## Test Data, controlled param
Lab | Lubrizol
Stand | 341
CMIR | 106793 | trnwynrcd
Test Time | Engine Speed | Load | Oil Block temp | Coolant Out Temp | Intake Air Temp | Dew Point Temp | Fuel Rail Temp | Coolant System Pressure | Intake Air Pressure | Right Exhaust Pressure | Left Exhaust Pressure | Fuel Rail Pressure | Coolant Flow | Right AFR | Left AFR | Right Nox | Left Nox
| RPM | Nm | Deg C | Deg C | Deg C | Deg C | Deg C | kPa | kPa | kPa | kPa | kPa | L/min
0.00835 | 3905.859 | 250.2665 | 151.1968 | 114.6487 | 34.8845 | 16.3758 | 28.7911 | 182.004 | 0.045442 | 4.5077 | 4.5108 | 415.172 | 170.3648 | 14.1618 | 14.4759 | 2064.876 | 2187.15
0.01667 | 3901.172 | 250.4018 | 151.2984 | 114.6663 | 34.9472 | 16.4863 | 29.0461 | 181.797 | 0.046063 | 4.5008 | 4.507 | 412.7006 | 170.1584 | 14.2208 | 14.4585 | 2060.989 | 2187.189
0.02501 | 3898.828 | 249.8653 | 151.4144 | 114.6114 | 34.9586 | 16.503 | 29.2168 | 188.5808 | 0.051035 | 4.4848 | 4.467 | 408.6146 | 170.7022 | 14.1942 | 14.456 | 2063.905 | 2222.77
0.03333 | 3901.172 | 248.9972 | 151.6007 | 115.305 | 34.9575 | 16.4409 | 29.4189 | 198.1523 | 0.057269 | 4.4782 | 4.4819 | 409.265 | 168.3591 | 14.3005 | 14.4409 | 2058.482 | 2191.359
0.04168 | 3902.344 | 250.7101 | 151.6522 | 115.9282 | 34.978 | 16.3609 | 29.59 | 195.903 | 0.050061 | 4.5181 | 4.5251 | 412.9897 | 169.5048 | 14.319 | 14.5575 | 2055.313 | 2239.784
0.05 | 3896.484 | 250.5383 | 151.6463 | 115.8901 | 34.9582 | 16.2948 | 29.7994 | 194.3358 | 0.050925 | 4.5023 | 4.5092 | 413.6989 | 170.0079 | 14.3207 | 14.494 | 2086.302 | 2242.529
0.05834 | 3900.586 | 249.8465 | 151.6212 | 115.4288 | 34.9616 | 16.2359 | 29.8927 | 194.6369 | 0.054919 | 4.4751 | 4.5143 | 410.1379 | 170.4239 | 14.3279 | 14.5459 | 2089.089 | 2224.588
0.06669 | 3898.242 | 250.5993 | 151.5064 | 115.0584 | 34.9851 | 16.2168 | 30.0007 | 194.5613 | 0.051262 | 4.515 | 4.502 | 409.7829 | 170.6615 | 14.3052 | 14.5301 | 2087.951 | 2239.068
0.07501 | 3898.242 | 249.6367 | 151.4556 | 114.7652 | 35.0195 | 16.2613 | 30.157 | 196.9223 | 0.054133 | 4.4598 | 4.51 | 412.4051 | 170.2749 | 14.2284 | 14.4232 | 2078.647 | 2223.801
0.08336 | 3901.172 | 249.8016 | 151.3367 | 114.6021 | 35.0181 | 16.3457 | 30.3437 | 197.9989 | 0.058727 | 4.5103 | 4.4866 | 409.926 | 169.7478 | 14.2869 | 14.5323 | 2094.759 | 2190.895
0.09168 | 3900 | 249.7665 | 151.256 | 114.4345 | 35.0504 | 16.4406 | 30.5988 | 198.2691 | 0.063362 | 4.4936 | 4.4883 | 409.7057 | 170.1185 | 14.2773 | 14.503 | 2089.489 | 2255.792
0.10002 | 3897.656 | 248.9578 | 151.1961 | 114.4024 | 35.1215 | 16.4183 | 30.7474 | 198.4886 | 0.06624 | 4.4719 | 4.4722 | 413.6831 | 170.3725 | 14.284 | 14.5341 | 2092.453 | 2226.539
0.10834 | 3904.102 | 250.4367 | 151.1286 | 114.5733 | 35.0543 | 16.3427 | 30.8575 | 199.4762 | 0.052639 | 4.4832 | 4.4781 | 413.8212 | 169.9588 | 14.2442 | 14.4906 | 2109.76 | 2236.502
0.11669 | 3901.758 | 248.9578 | 151.137 | 114.8706 | 35.0441 | 16.2576 | 31.0409 | 199.361 | 0.057264 | 4.4967 | 4.4964 | 409.3242 | 170.0527 | 14.3055 | 14.4889 | 2115.068 | 2235.124
0.12501 | 3897.07 | 250.1392 | 151.1644 | 115.1215 | 35.0074 | 16.2112 | 31.0761 | 199.4793 | 0.058533 | 4.4992 | 4.5226 | 410.7941 | 169.6576 | 14.2576 | 14.5206 | 2093.836 | 2277.172
0.13336 | 3898.242 | 250.0372 | 151.2327 | 115.4837 | 35.0453 | 16.2229 | 31.18 | 199.5299 | 0.046605 | 4.4906 | 4.515 | 413.7115 | 169.79 | 14.2962 | 14.507 | 2127.557 | 2249.598
0.14168 | 3902.93 | 250.2982 | 151.219 | 115.6854 | 35.0684 | 16.3157 | 31.3295 | 199.4544 | 0.045058 | 4.5219 | 4.5466 | 410.4514 | 169.9813 | 14.1787 | 14.4751 | 2121.564 | 2258.574
0.15002 | 3897.07 | 249.9889 | 151.2249 | 115.6466 | 35.0456 | 16.4282 | 31.3513 | 198.9433 | 0.046339 | 4.5084 | 4.4882 | 408.4517 | 169.6755 | 14.316 | 14.5566 | 2118.551 | 2241.478
0.15834 | 3902.344 | 249.8353 | 151.1959 | 115.3042 | 35.0377 | 16.4418 | 31.3588 | 198.951 | 0.042845 | 4.5179 | 4.4964 | 412.5101 | 169.9272 | 14.3447 | 14.5242 | 2129.969 | 2238.862
0.16669 | 3895.898 | 249.6993 | 151.1605 | 114.941 | 35.0586 | 16.344 | 31.4628 | 199.0808 | 0.051262 | 4.4864 | 4.4987 | 412.6885 | 170.2463 | 14.3034 | 14.4977 | 2124 | 2265.031
0.17501 | 3902.93 | 251.1915 | 151.0585 | 114.719 | 34.9835 | 16.2524 | 31.5215 | 199.0754 | 0.03985 | 4.5233 | 4.5071 | 409.5067 | 169.9821 | 14.2179 | 14.4955 | 2151.307 | 2217.192
0.18335 | 3900 | 250.771 | 151.0169 | 114.4698 | 34.9826 | 16.2213 | 31.3528 | 199.2134 | 0.045922 | 4.5164 | 4.5172 | 410.9643 | 170.1925 | 14.2134 | 14.4666 | 2153.903 | 2233.047
0.19168 | 3900.586 | 250.0353 | 150.9073 | 114.2714 | 35.0048 | 16.245 | 31.2888 | 199.0549 | 0.049737 | 4.4955 | 4.5135 | 415.3646 | 170.0786 | 14.2492 | 14.4961 | 2139.593 | 2242.795
0.20002 | 3897.656 | 250.1468 | 150.8925 | 114.4156 | 35.0135 | 16.344 | 31.1609 | 199.9839 | 0.049843 | 4.5027 | 4.5015 | 407.1856 | 170.214 | 14.2318 | 14.453 | 2149.313 | 2266.894
0.20834 | 3901.758 | 250.4802 | 150.8176 | 114.7096 | 35.0404 | 16.4604 | 30.9172 | 199.5449 | 0.045242 | 4.5012 | 4.5112 | 409.9539 | 170.034 | 14.2624 | 14.4536 | 2142.636 | 2256.705
0.21669 | 3897.07 | 250.2226 | 150.8211 | 114.831 | 35.0229 | 16.4824 | 30.7145 | 199.7557 | 0.045152 | 4.5065 | 4.5247 | 413.8934 | 169.9531 | 14.1838 | 14.4593 | 2124.359 | 2258.661
0.22501 | 3905.273 | 249.7565 | 150.8417 | 115.1715 | 35.0626 | 16.3885 | 30.4019 | 200.0815 | 0.049572 | 4.4926 | 4.5086 | 412.3669 | 169.8232 | 14.2382 | 14.4862 | 2135.884 | 2241.255
0.23335 | 3903.516 | 250.0358 | 150.9349 | 115.3506 | 35.0512 | 16.2864 | 30.0332 | 199.56 | 0.051282 | 4.48 | 4.5027 | 410.2056 | 169.733 | 14.2461 | 14.4979 | 2154.396 | 2233.431
0.24167 | 3901.172 | 250.6525 | 151.0116 | 115.6287 | 35.0425 | 16.2083 | 29.8125 | 199.3049 | 0.054891 | 4.4917 | 4.5121 | 410.5755 | 169.491 | 14.3006 | 14.4914 | 2177.981 | 2266.81
0.25002 | 3900 | 250.3175 | 151.0968 | 115.6612 | 34.9549 | 16.1855 | 29.5665 | 199.0619 | 0.050795 | 4.5364 | 4.5247 | 411.6078 | 169.3807 | 14.3141 | 14.4964 | 2148.802 | 2243.856
0.25834 | 3896.484 | 248.861 | 151.1601 | 115.3063 | 34.9817 | 16.2707 | 29.2969 | 198.9182 | 0.053184 | 4.5241 | 4.4875 | 409.9486 | 169.6155 | 14.2491 | 14.4404 | 2151.123 | 2223.389
0.26668 | 3891.211 | 250.2136 | 151.1882 | 115.0396 | 34.9996 | 16.3948 | 29.1015 | 198.5144 | 0.049806 | 4.5063 | 4.4858 | 408.683 | 170.1635 | 14.1872 | 14.4939 | 2149.217 | 2271.253
0.27501 | 3902.93 | 249.8797 | 151.1447 | 114.8513 | 35.0367 | 16.4638 | 29.0008 | 198.2929 | 0.048236 | 4.505 | 4.492 | 414.3837 | 170.1242 | 14.2184 | 14.5243 | 2137.217 | 2250.225
0.28335 | 3898.242 | 250.5053 | 151.1246 | 114.6929 | 34.9541 | 16.403 | 28.9584 | 197.9712 | 0.054819 | 4.4882 | 4.4936 | 415.7224 | 170.1716 | 14.2041 | 14.5099 | 2165.296 | 2300.45
0.29167 | 3901.758 | 249.741 | 151.1236 | 114.6506 | 34.9772 | 16.2828 | 28.9515 | 198.4496 | 0.057196 | 4.498 | 4.5103 | 408.8728 | 170.229 | 14.245 | 14.5047 | 2165.615 | 2242.98
0.30002 | 3901.172 | 250.3489 | 151.029 | 114.4848 | 34.958 | 16.2049 | 28.9831 | 198.7957 | 0.055887 | 4.5251 | 4.5294 | 410.6518 | 170.3477 | 14.2863 | 14.5203 | 2155.543 | 2290.566
0.30834 | 3897.656 | 250.2751 | 151.0776 | 114.4103 | 34.9909 | 16.1862 | 28.9309 | 198.6223 | 0.058425 | 4.5117 | 4.5129 | 411.2509 | 170.2518 | 14.3474 | 14.4696 | 2169.691 | 2306.307
0.31668 | 3900 | 250.0599 | 151.0186 | 114.691 | 35.0751 | 16.2692 | 28.9076 | 198.6911 | 0.055614 | 4.4961 | 4.5075 | 413.2123 | 170.2531 | 14.1921 | 14.4321 | 2158.744 | 2248.006
0.325 | 3901.758 | 249.8296 | 151.0153 | 114.945 | 35.0816 | 16.3973 | 28.975 | 199.3356 | 0.057866 | 4.4936 | 4.5155 | 410.0016 | 170.0121 | 14.3485 | 14.484 | 2148.748 | 2226.244
0.33335 | 3902.93 | 249.3875 | 151.0465 | 115.1215 | 35.0843 | 16.4735 | 29.0911 | 199.551 | 0.057893 | 4.4735 | 4.485 | 414.4669 | 169.6378 | 14.2831 | 14.4525 | 2150.71 | 2279.164
0.34167 | 3902.344 | 249.6069 | 151.0473 | 115.2493 | 35.038 | 16.4291 | 29.151 | 199.2755 | 0.057833 | 4.5031 | 4.5234 | 412.0195 | 169.941 | 14.2481 | 14.5802 | 2158.88 | 2276.287
0.35001 | 3897.07 | 250.1826 | 151.1732 | 115.4194 | 35.0182 | 16.2965 | 29.1919 | 198.7366 | 0.05091 | 4.4848 | 4.4897 | 408.6436 | 169.6343 | 14.2982 | 14.5187 | 2174.349 | 2308.198
0.35834 | 3897.656 | 250.0263 | 151.1967 | 115.5895 | 34.9893 | 16.2142 | 29.4039 | 198.8266 | 0.046985 | 4.5014 | 4.5074 | 410.4605 | 169.7601 | 14.198 | 14.4673 | 2156.319 | 2281.844
0.36668 | 3896.484 | 249.097 | 151.1997 | 115.601 | 34.9769 | 16.215 | 29.559 | 198.2828 | 0.058685 | 4.4869 | 4.4823 | 411.548 | 169.5176 | 14.2652 | 14.4697 | 2168.989 | 2261.567
0.375 | 3897.656 | 250.2328 | 151.0983 | 115.3032 | 35.0085 | 16.272 | 29.5966 | 197.8442 | 0.041058 | 4.5089 | 4.4968 | 411.4975 | 169.9943 | 14.2417 | 14.5541 | 2176.642 | 2268.104
0.38335 | 3902.93 | 250.4829 | 151.0597 | 115.069 | 35.0617 | 16.3862 | 29.7708 | 197.5403 | 0.040703 | 4.5225 | 4.4933 | 411.4048 | 170.4302 | 14.3343 | 14.5109 | 2191.792 | 2284.493
0.39167 | 3904.688 | 250.0872 | 151.0389 | 114.8979 | 35.0717 | 16.4693 | 29.9614 | 197.7375 | 0.042933 | 4.5443 | 4.5235 | 411.0113 | 170.4631 | 14.1538 | 14.4288 | 2156.838 | 2262.42
0.40001 | 3899.414 | 249.8123 | 150.9001 | 114.6615 | 35.0349 | 16.4462 | 30.0406 | 197.5599 | 0.046415 | 4.5048 | 4.5012 | 412.1964 | 170.4512 | 14.2696 | 14.4829 | 2178.686 | 2260.32
0.40833 | 3897.656 | 250.8323 | 150.8373 | 114.5476 | 34.9991 | 16.3279 | 30.1719 | 198.0929 | 0.042817 | 4.4928 | 4.4937 | 413.0423 | 170.5494 | 14.212 | 14.4848 | 2165.363 | 2324.824
0.41668 | 3901.758 | 250.4929 | 150.8166 | 114.4259 | 34.9857 | 16.2675 | 30.2536 | 198.2196 | 0.042357 | 4.4947 | 4.5049 | 408.3639 | 170.325 | 14.1944 | 14.4376 | 2203.375 | 2275.258
0.425 | 3897.656 | 249.4642 | 150.7681 | 114.5823 | 34.9728 | 16.2366 | 30.4155 | 198.6394 | 0.050086 | 4.4709 | 4.4919 | 411.5536 | 170.3144 | 14.204 | 14.4922 | 2184.164 | 2296.84
0.43334 | 3898.828 | 250.4226 | 150.7302 | 114.8076 | 35.0097 | 16.2454 | 30.6517 | 199.1595 | 0.047555 | 4.4949 | 4.5147 | 414.9457 | 169.8588 | 14.193 | 14.4593 | 2181.749 | 2291.105
0.44167 | 3901.172 | 249.6326 | 150.7677 | 115.0445 | 34.9712 | 16.3017 | 30.6233 | 199.4271 | 0.046831 | 4.5033 | 4.5038 | 413.6057 | 169.7068 | 14.1789 | 14.4379 | 2180.491 | 2273.777
0.45001 | 3899.414 | 250.4924 | 150.8358 | 115.4619 | 34.9655 | 16.3747 | 30.6689 | 198.9357 | 0.05102 | 4.5101 | 4.5031 | 407.4296 | 169.5796 | 14.1663 | 14.4887 | 2192.016 | 2282.006
0.45836 | 3898.242 | 250.6034 | 150.8896 | 115.7907 | 35.0057 | 16.431 | 30.7351 | 198.7856 | 0.053356 | 4.4979 | 4.4888 | 410.0414 | 169.2019 | 14.3004 | 14.5068 | 2193.599 | 2295.385
0.46668 | 3897.656 | 249.6983 | 150.9778 | 115.5159 | 35.0306 | 16.4064 | 30.7436 | 197.566 | 0.051341 | 4.4937 | 4.488 | 411.5695 | 169.6065 | 14.3417 | 14.5308 | 2195.713 | 2276.875
0.47503 | 3901.172 | 249.9748 | 150.9917 | 115.1957 | 35.0334 | 16.3122 | 30.7928 | 197.6311 | 0.051265 | 4.5099 | 4.4861 | 407.9994 | 170.0192 | 14.2287 | 14.4609 | 2191.465 | 2283.977
0.48334 | 3900.586 | 249.8852 | 151.0221 | 115.0734 | 35.0653 | 16.2253 | 30.8079 | 197.2549 | 0.0555 | 4.5109 | 4.4981 | 410.0905 | 170.1246 | 14.1949 | 14.5328 | 2185.698 | 2267.731
0.49169 | 3900 | 250.6131 | 150.9649 | 114.9165 | 35.0128 | 16.1728 | 30.8201 | 197.2132 | 0.0531 | 4.5136 | 4.5037 | 410.3168 | 170.122 | 14.2444 | 14.474 | 2207.302 | 2302.528
0.50001 | 3898.242 | 249.18 | 150.883 | 114.7607 | 34.9888 | 16.2025 | 30.8821 | 197.686 | 0.053932 | 4.4961 | 4.5069 | 412.2402 | 170.099 | 14.2234 | 14.5118 | 2170.288 | 2323.521
0.50836 | 3894.727 | 249.6005 | 150.8114 | 114.6534 | 34.9693 | 16.3005 | 30.7865 | 197.7258 | 0.059649 | 4.4965 | 4.5009 | 412.7839 | 170.2642 | 14.235 | 14.5468 | 2191.12 | 2314.166
0.51668 | 3900.586 | 250.1802 | 150.8232 | 114.6166 | 34.9653 | 16.4297 | 30.7324 | 198.0413 | 0.057913 | 4.513 | 4.5204 | 408.6374 | 170.2683 | 14.2225 | 14.4803 | 2165.326 | 2291.698
0.52502 | 3900 | 250.1708 | 150.7187 | 114.5365 | 35.0191 | 16.4471 | 30.5735 | 197.7546 | 0.053053 | 4.5166 | 4.5197 | 415.4438 | 170.0098 | 14.2323 | 14.4787 | 2204.365 | 2297.111
0.53334 | 3900 | 249.7581 | 150.7188 | 114.4851 | 35.0071 | 16.3334 | 30.4129 | 198.1439 | 0.053954 | 4.4781 | 4.5109 | 413.7162 | 170.2329 | 14.2204 | 14.4448 | 2191.343 | 2267.506
0.54169 | 3902.93 | 251.0045 | 150.6669 | 114.4794 | 35.0053 | 16.2159 | 30.3083 | 198.6056 | 0.049467 | 4.5121 | 4.5197 | 408.6183 | 169.774 | 14.2479 | 14.4917 | 2201.537 | 2324.913
0.55001 | 3908.203 | 250.1607 | 150.7545 | 114.6553 | 34.984 | 16.1718 | 30.2082 | 198.9782 | 0.055745 | 4.4974 | 4.5244 | 409.7157 | 170.2714 | 14.2534 | 14.5433 | 2208.022 | 2317.44
0.55836 | 3898.242 | 248.8296 | 150.8439 | 115.2579 | 34.9936 | 16.1944 | 30.0968 | 198.9131 | 0.056679 | 4.4848 | 4.445 | 414.4391 | 169.7388 | 14.2493 | 14.5344 | 2183.475 | 2260.807
0.56668 | 3897.656 | 250.0114 | 150.9279 | 115.4499 | 34.9972 | 16.3127 | 30.0127 | 198.6819 | 0.048002 | 4.4933 | 4.5025 | 413.5105 | 169.5723 | 14.3191 | 14.518 | 2177.776 | 2300.934
0.57502 | 3892.969 | 251.1041 | 151.1396 | 115.8438 | 35.0173 | 16.4183 | 29.9245 | 198.449 | 0.046411 | 4.517 | 4.5102 | 409.2316 | 169.3065 | 14.214 | 14.4452 | 2204.347 | 2348.466
0.58334 | 3895.898 | 249.41 | 151.2303 | 115.488 | 35.0805 | 16.4271 | 29.7688 | 198.2682 | 0.053736 | 4.5257 | 4.5114 | 411.5396 | 169.4981 | 14.2153 | 14.5129 | 2201.48 | 2302.839
0.59169 | 3907.031 | 250.68 | 151.2514 | 115.2133 | 35.0815 | 16.3168 | 29.6704 | 197.6877 | 0.042041 | 4.5347 | 4.5271 | 414.1745 | 170.0061 | 14.1898 | 14.4525 | 2204.513 | 2293.089
0.60001 | 3903.516 | 250.088 | 151.2036 | 115.0047 | 35.0186 | 16.2184 | 29.674 | 197.6924 | 0.044755 | 4.4967 | 4.5247 | 413.217 | 169.9362 | 14.192 | 14.5036 | 2181.703 | 2276.958
0.60835 | 3901.758 | 249.853 | 151.1969 | 114.7856 | 34.9983 | 16.1579 | 29.6274 | 197.5235 | 0.049221 | 4.4769 | 4.5157 | 407.5075 | 170.1074 | 14.2018 | 14.511 | 2185.033 | 2283.836
0.61667 | 3905.859 | 250.4685 | 151.1016 | 114.6697 | 34.9942 | 16.1878 | 29.5866 | 197.5005 | 0.047302 | 4.5004 | 4.4739 | 413.1747 | 170.2635 | 14.25 | 14.4769 | 2216.445 | 2277.54
0.62502 | 3902.344 | 250.3042 | 151.0796 | 114.5397 | 35.0048 | 16.2994 | 29.5769 | 197.9499 | 0.044675 | 4.5389 | 4.4873 | 414.8828 | 170.2427 | 14.2703 | 14.5033 | 2185.163 | 2279.573
0.63334 | 3900.586 | 249.4983 | 151.0159 | 114.4264 | 35.0012 | 16.4061 | 29.6575 | 198.0086 | 0.050859 | 4.4678 | 4.4726 | 413.484 | 170.2929 | 14.2189 | 14.4834 | 2170.292 | 2284.64
0.64169 | 3898.828 | 250.0374 | 150.9753 | 114.5823 | 35.0081 | 16.4171 | 29.6634 | 198.7206 | 0.049891 | 4.4826 | 4.5058 | 407.8785 | 170.0468 | 14.188 | 14.5404 | 2189.36 | 2279.961
0.65001 | 3900 | 250.0473 | 150.9723 | 114.9371 | 34.991 | 16.3409 | 29.5896 | 198.499 | 0.049463 | 4.4869 | 4.5128 | 409.8823 | 169.966 | 14.1774 | 14.4634 | 2181.036 | 2294.859
0.65835 | 3896.484 | 250.0665 | 151.0408 | 115.1118 | 34.9924 | 16.2374 | 29.6116 | 198.7634 | 0.046837 | 4.472 | 4.4968 | 412.7343 | 169.7279 | 14.2668 | 14.482 | 2179.385 | 2345.995
0.66667 | 3895.898 | 249.5043 | 151.107 | 115.2269 | 34.9766 | 16.1776 | 29.6685 | 198.4799 | 0.056002 | 4.4841 | 4.4955 | 412.3355 | 169.6815 | 14.202 | 14.5036 | 2213.773 | 2290.451
0.67502 | 3901.758 | 250.0831 | 151.1257 | 115.3139 | 34.9964 | 16.1981 | 29.6984 | 198.3124 | 0.049246 | 4.5118 | 4.5144 | 407.4401 | 169.5982 | 14.2162 | 14.4733 | 2199.835 | 2305.224
0.68334 | 3897.656 | 250.3972 | 151.1239 | 115.4536 | 35.0359 | 16.3042 | 29.7285 | 198.4078 | 0.049908 | 4.4963 | 4.5098 | 414.6359 | 169.8863 | 14.2777 | 14.448 | 2191.291 | 2285.278
0.69168 | 3904.102 | 249.5485 | 151.1938 | 115.4502 | 35.041 | 16.4371 | 29.7803 | 199.0201 | 0.050321 | 4.5246 | 4.4969 | 416.4177 | 171.037 | 14.174 | 14.4582 | 2179.975 | 2311.593
0.7 | 3897.07 | 250.1115 | 151.1418 | 115.2332 | 35.0466 | 16.4563 | 29.8981 | 198.0041 | 0.054959 | 4.5049 | 4.504 | 411.3125 | 169.5198 | 14.208 | 14.5119 | 2194.875 | 2292.957
0.70835 | 3897.07 | 250.3699 | 151.1399 | 114.5358 | 35.0118 | 16.3449 | 29.9361 | 198.5301 | 0.053627 | 4.5106 | 4.5133 | 407.1467 | 170.3833 | 14.1692 | 14.4545 | 2190.004 | 2287.494
0.71667 | 3902.344 | 249.5982 | 150.6661 | 114.9989 | 35.0386 | 16.2175 | 29.9659 | 194.2885 | 0.04609 | 4.5127 | 4.5017 | 408.7686 | 169.949 | 14.2765 | 14.5322 | 2110.002 | 2223.389
0.72501 | 3899.414 | 249.9684 | 150.1172 | 114.8213 | 35.063 | 16.1821 | 30.1225 | 194.8672 | 0.050607 | 4.4807 | 4.4912 | 406.8342 | 169.4833 | 14.3158 | 14.5382 | 2114.375 | 2270.033
0.73333 | 3902.344 | 249.542 | 150.24 | 114.6839 | 35.0457 | 16.2361 | 30.2359 | 195.4884 | 0.05657 | 4.5174 | 4.5163 | 413.0839 | 169.957 | 14.2321 | 14.5769 | 2097.448 | 2201.837
0.74168 | 3904.102 | 250.4419 | 150.3197 | 114.688 | 35.0542 | 16.3499 | 30.4017 | 196.3827 | 0.053245 | 4.4926 | 4.4698 | 408.8779 | 170.86 | 14.2305 | 14.468 | 2119.019 | 2238.826
0.75 | 3899.414 | 249.7926 | 150.4306 | 114.5028 | 35.0412 | 16.4389 | 30.4809 | 195.8814 | 0.060842 | 4.4855 | 4.4834 | 412.8616 | 169.9768 | 14.2429 | 14.5062 | 2119.961 | 2249.508
0.75835 | 3901.758 | 250.0246 | 150.6301 | 114.6002 | 35.0107 | 16.4007 | 30.6302 | 195.7686 | 0.056434 | 4.4885 | 4.5154 | 406.8298 | 169.7673 | 14.2349 | 14.4664 | 2116.441 | 2263.392
0.76667 | 3900 | 249.6136 | 150.8524 | 115.0008 | 35.0087 | 16.2826 | 30.6807 | 195.5372 | 0.059332 | 4.4986 | 4.5129 | 411.7438 | 169.7563 | 14.2028 | 14.5205 | 2130.317 | 2292.457
0.77501 | 3897.07 | 250.064 | 151.0509 | 115.2918 | 34.9611 | 16.2088 | 30.8108 | 196.1276 | 0.059049 | 4.4889 | 4.5026 | 413.6041 | 170.7847 | 14.3031 | 14.4753 | 2160.751 | 2249.442
0.78333 | 3898.242 | 249.8729 | 151.1739 | 115.4832 | 34.9905 | 16.1688 | 30.8817 | 194.9586 | 0.045543 | 4.4874 | 4.4959 | 410.5465 | 169.3779 | 14.1957 | 14.4937 | 2147.685 | 2263.799
0.79168 | 3905.859 | 250.3539 | 151.3952 | 115.369 | 34.9942 | 16.2165 | 30.9627 | 195.8997 | 0.039976 | 4.4819 | 4.5096 | 410.4568 | 170.5472 | 14.2945 | 14.4827 | 2156.42 | 2270.911
0.8 | 3899.414 | 249.9081 | 151.4664 | 115.299 | 35.0262 | 16.342 | 31.0651 | 194.866 | 0.039937 | 4.5073 | 4.5164 | 409.1504 | 169.8262 | 14.2675 | 14.4866 | 2149.879 | 2239.563
0.80834 | 3903.516 | 249.8079 | 151.4289 | 115.0991 | 35.0369 | 16.4644 | 31.0715 | 194.3415 | 0.04817 | 4.5016 | 4.5186 | 414.7367 | 170.007 | 14.2478 | 14.4815 | 2177.642 | 2282.649
0.81669 | 3899.414 | 248.9745 | 151.4325 | 114.9311 | 35.0614 | 16.4499 | 31.1228 | 194.517 | 0.051089 | 4.4819 | 4.4684 | 411.1601 | 171.2127 | 14.2239 | 14.4133 | 2154.856 | 2248.934
0.82501 | 3905.859 | 250.3778 | 151.3557 | 114.6199 | 35.0572 | 16.3373 | 31.2303 | 194.2592 | 0.045552 | 4.5082 | 4.4909 | 410.3517 | 170.53 | 14.2548 | 14.4856 | 2147.201 | 2265.978
0.83336 | 3894.141 | 250.12 | 151.3204 | 114.7418 | 34.9851 | 16.2044 | 31.5026 | 194.3241 | 0.04699 | 4.5043 | 4.4982 | 410.2185 | 170.0721 | 14.3048 | 14.4662 | 2160.211 | 2281.792
0.84168 | 3899.414 | 249.7757 | 151.1317 | 114.7435 | 34.9462 | 16.1476 | 31.6209 | 194.1504 | 0.04865 | 4.4977 | 4.507 | 415.1593 | 170.0528 | 14.2301 | 14.422 | 2161.46 | 2266.45
0.85002 | 3898.828 | 249.8956 | 151.1476 | 114.6654 | 34.9486 | 16.2011 | 31.6081 | 194.4984 | 0.048362 | 4.5154 | 4.5238 | 406.8056 | 170.1866 | 14.2997 | 14.5456 | 2142.147 | 2250.933
0.85834 | 3899.414 | 249.2279 | 151.0869 | 114.6741 | 35.0289 | 16.3527 | 31.522 | 194.4934 | 0.057195 | 4.4894 | 4.5109 | 409.5759 | 170.2388 | 14.1813 | 14.4791 | 2138.52 | 2234.848
0.86669 | 3900 | 249.5031 | 151.0684 | 114.6198 | 35.0338 | 16.4944 | 31.3276 | 195.9963 | 0.063296 | 4.5106 | 4.5111 | 416.6004 | 170.9597 | 14.1828 | 14.4943 | 2155.349 | 2278.92
0.87501 | 3904.102 | 250.5991 | 151.0346 | 114.7978 | 35.0205 | 16.4694 | 31.0477 | 195.5976 | 0.053479 | 4.5054 | 4.4951 | 413.7567 | 169.7053 | 14.1849 | 14.4752 | 2167.382 | 2286.067
0.88336 | 3895.898 | 250.0059 | 151.0611 | 114.9733 | 35.0001 | 16.3394 | 30.7431 | 195.6657 | 0.067202 | 4.4842 | 4.4879 | 407.5841 | 169.5827 | 14.2273 | 14.5493 | 2156.305 | 2289.129
0.89168 | 3902.344 | 250.3472 | 151.075 | 115.2164 | 34.9421 | 16.2312 | 30.4651 | 195.0804 | 0.061331 | 4.5057 | 4.5015 | 409.016 | 169.071 | 14.2811 | 14.5306 | 2172.816 | 2282.127
0.90002 | 3896.484 | 250.6673 | 151.1639 | 115.354 | 34.9767 | 16.1779 | 30.1202 | 195.2255 | 0.050615 | 4.5054 | 4.5162 | 410.6498 | 169.3007 | 14.3295 | 14.5258 | 2171.568 | 2273.801
0.90834 | 3900.586 | 251.0831 | 151.1435 | 115.3487 | 34.9799 | 16.194 | 29.8638 | 194.8865 | 0.048567 | 4.511 | 4.5059 | 412.3977 | 169.937 | 14.2288 | 14.4992 | 2181.929 | 2302.941
0.91669 | 3894.727 | 249.8192 | 151.1836 | 115.3654 | 34.9946 | 16.3253 | 29.5785 | 194.7003 | 0.050668 | 4.4859 | 4.5001 | 411.7461 | 170.255 | 14.2415 | 14.4939 | 2170.107 | 2254.49
0.92501 | 3906.445 | 250.2674 | 151.0961 | 115.3205 | 35.0419 | 16.4734 | 29.2802 | 193.8226 | 0.049949 | 4.5229 | 4.5477 | 409.8111 | 169.7783 | 14.2553 | 14.4721 | 2171.674 | 2243.942
0.93335 | 3902.93 | 250.4251 | 151.082 | 115.1927 | 35.0543 | 16.5088 | 29.0543 | 194.0071 | 0.04358 | 4.5273 | 4.5345 | 411.5667 | 169.9886 | 14.1864 | 14.4928 | 2170.542 | 2270.041
0.94168 | 3894.727 | 249.6452 | 151.0983 | 115.032 | 35.0099 | 16.4353 | 28.9764 | 193.767 | 0.048038 | 4.4857 | 4.4729 | 412.2345 | 169.8843 | 14.2465 | 14.5259 | 2179.252 | 2274.031
0.95002 | 3906.445 | 250.1053 | 151.0712 | 114.9326 | 35.0314 | 16.3277 | 28.7898 | 193.8811 | 0.044706 | 4.5112 | 4.4933 | 408.6697 | 170.3019 | 14.1973 | 14.5083 | 2184.764 | 2269.643
0.95834 | 3898.242 | 249.6663 | 150.9889 | 114.8607 | 35.0165 | 16.2583 | 28.6591 | 194.0023 | 0.048554 | 4.5 | 4.4851 | 409.7231 | 170.13 | 14.3145 | 14.5034 | 2179.362 | 2250.952
0.96669 | 3897.656 | 250.5225 | 150.9411 | 114.78 | 35.0223 | 16.2442 | 28.6695 | 194.0649 | 0.044275 | 4.485 | 4.4916 | 415.2242 | 170.4891 | 14.2652 | 14.4634 | 2185.815 | 2276.538
0.97501 | 3897.656 | 250.0619 | 150.9169 | 114.5542 | 35.0289 | 16.278 | 28.7053 | 194.662 | 0.048851 | 4.4947 | 4.5087 | 412.694 | 171.0467 | 14.3413 | 14.5145 | 2182.402 | 2277.767
0.98335 | 3895.313 | 250.1639 | 150.8663 | 114.6336 | 35.0294 | 16.3746 | 28.8388 | 194.5913 | 0.049873 | 4.5007 | 4.5099 | 410.0071 | 170.2846 | 14.3238 | 14.4963 | 2169.698 | 2286.894
0.99167 | 3903.516 | 250.9639 | 150.8722 | 114.5432 | 35.0381 | 16.4345 | 28.86 | 195.587 | 0.044261 | 4.5197 | 4.5206 | 409.6812 | 170.0813 | 14.1804 | 14.4926 | 2168.378 | 2285.415
1 | 3894.727 | 249.6007 | 150.7838 | 114.7692 | 35.023 | 16.3893 | 28.9258 | 195.1885 | 0.052558 | 4.4897 | 4.4971 | 415.731 | 169.9048 | 14.2036 | 14.5053 | 2178.522 | 2284.211
1.0083 | 3898.828 | 249.8878 | 150.8625 | 114.7638 | 35.0355 | 16.304 | 29.0713 | 195.4006 | 0.047022 | 4.4933 | 4.5063 | 414.5398 | 169.8425 | 14.1812 | 14.5049 | 2160.73 | 2312.358
1.0167 | 3900 | 249.9901 | 150.8288 | 115.1017 | 35.0201 | 16.2577 | 29.184 | 195.189 | 0.046186 | 4.4926 | 4.503 | 410.6039 | 169.9631 | 14.2638 | 14.4681 | 2196.979 | 2271.449
1.025 | 3902.93 | 250.1403 | 150.9216 | 115.2079 | 35.0225 | 16.2281 | 29.2984 | 195.3337 | 0.046721 | 4.4789 | 4.4926 | 414.687 | 169.6167 | 14.2223 | 14.4924 | 2186.067 | 2273.336
1.0333 | 3904.688 | 250.9888 | 150.9634 | 115.307 | 34.9654 | 16.1999 | 29.4319 | 195.3304 | 0.04738 | 4.5149 | 4.5073 | 414.2022 | 169.6924 | 14.266 | 14.467 | 2192.408 | 2260.583
1.0417 | 3904.688 | 250.7998 | 150.9796 | 115.3922 | 35.0089 | 16.2337 | 29.5558 | 194.6774 | 0.047993 | 4.5051 | 4.5044 | 407.7661 | 169.1204 | 14.2815 | 14.5019 | 2179.467 | 2274.902
1.05 | 3898.828 | 250.494 | 151.0606 | 115.5313 | 35.0312 | 16.3105 | 29.6838 | 194.9333 | 0.04504 | 4.4979 | 4.5028 | 408.5099 | 169.7654 | 14.1912 | 14.4851 | 2164.519 | 2292.419
1.0583 | 3899.414 | 250.4144 | 151.0851 | 115.3794 | 35.065 | 16.4178 | 29.8272 | 194.3294 | 0.048468 | 4.5036 | 4.53 | 411.9677 | 169.954 | 14.2423 | 14.4874 | 2163.343 | 2271.659
1.0667 | 3897.656 | 249.7618 | 151.0139 | 115.1163 | 35.0828 | 16.4305 | 30.1034 | 194.2008 | 0.050343 | 4.5142 | 4.4782 | 414.215 | 170.1906 | 14.2791 | 14.5029 | 2181.767 | 2290.732
1.075 | 3901.758 | 248.9992 | 151.0218 | 114.8115 | 35.0393 | 16.3454 | 30.2911 | 193.8273 | 0.054528 | 4.4906 | 4.4695 | 408.5015 | 170.399 | 14.3665 | 14.4913 | 2176.188 | 2294.973
1.0834 | 3900.586 | 249.9279 | 150.948 | 114.6975 | 35.0219 | 16.2584 | 30.3684 | 194.4968 | 0.054614 | 4.507 | 4.491 | 408.9324 | 170.0884 | 14.2566 | 14.562 | 2179.42 | 2326.553
1.0917 | 3901.172 | 250.437 | 150.8357 | 114.5622 | 35.016 | 16.1956 | 30.5365 | 194.6019 | 0.051156 | 4.4827 | 4.5085 | 409.7567 | 170.5603 | 14.2965 | 14.4619 | 2186.378 | 2262.009
1.1 | 3900 | 249.4127 | 150.861 | 114.345 | 35.0218 | 16.1723 | 30.5912 | 194.9188 | 0.055515 | 4.4863 | 4.4959 | 415.4446 | 169.9762 | 14.2066 | 14.433 | 2171.911 | 2282.149
1.1083 | 3895.898 | 250.9504 | 150.7661 | 114.524 | 34.9563 | 16.2267 | 30.674 | 195.7479 | 0.052963 | 4.5228 | 4.4922 | 412.0658 | 170.0557 | 14.2094 | 14.5049 | 2205.22 | 2260.575
1.1167 | 3898.242 | 249.4709 | 150.8498 | 114.4212 | 35.0061 | 16.3274 | 30.7282 | 195.8617 | 0.05444 | 4.4946 | 4.5093 | 410.4358 | 170.0289 | 14.3092 | 14.5148 | 2193.833 | 2265.703
1.125 | 3901.758 | 250.1717 | 150.8391 | 115.486 | 35.0181 | 16.4097 | 30.9164 | 196.037 | 0.051939 | 4.5224 | 4.5071 | 409.4765 | 169.3031 | 14.3375 | 14.5061 | 2174.923 | 2280.358
1.1334 | 3899.414 | 249.9446 | 150.9547 | 115.9994 | 35.0363 | 16.3785 | 30.8871 | 195.1752 | 0.055479 | 4.5204 | 4.5145 | 411.3314 | 168.9325 | 14.2122 | 14.4744 | 2191.234 | 2267.788
1.1417 | 3897.07 | 249.5015 | 151.0619 | 115.541 | 34.9862 | 16.2797 | 30.883 | 196.2548 | 0.055585 | 4.4973 | 4.5068 | 411.1356 | 170.8256 | 14.3324 | 14.5372 | 2191.167 | 2262.572
1.15 | 3898.242 | 249.5618 | 151.0736 | 115.3081 | 34.9877 | 16.2157 | 30.8869 | 194.795 | 0.051814 | 4.4848 | 4.4963 | 407.8382 | 169.692 | 14.2871 | 14.5171 | 2193.159 | 2310.252
1.1583 | 3902.344 | 250.2026 | 151.0801 | 114.7659 | 35.0275 | 16.186 | 30.8986 | 194.186 | 0.04835 | 4.5076 | 4.5114 | 408.6729 | 170.0459 | 14.2337 | 14.4796 | 2185.971 | 2303.042
1.1667 | 3902.344 | 249.3266 | 151.0739 | 114.9027 | 35.0211 | 16.2249 | 30.867 | 194.899 | 0.053197 | 4.4827 | 4.5111 | 413.2943 | 170.1203 | 14.243 | 14.5016 | 2203.295 | 2275.515
1.175 | 3901.758 | 250.3809 | 151.0122 | 114.7979 | 34.9943 | 16.3096 | 30.7054 | 194.5322 | 0.049973 | 4.4976 | 4.5244 | 413.445 | 170.1736 | 14.2719 | 14.5008 | 2170.266 | 2287.218
1.1833 | 3901.172 | 249.9922 | 150.9295 | 114.6773 | 35.0065 | 16.3845 | 30.6521 | 194.4774 | 0.050705 | 4.467 | 4.4665 | 407.0128 | 169.9845 | 14.2759 | 14.5602 | 2196.273 | 2311.951
1.1917 | 3893.555 | 250.0869 | 150.8697 | 114.5965 | 34.9775 | 16.3913 | 30.494 | 194.6952 | 0.054895 | 4.4864 | 4.4679 | 410.139 | 170.3236 | 14.3339 | 14.508 | 2207.079 | 2263.987
1.2 | 3895.313 | 249.7159 | 150.8549 | 114.6117 | 34.9868 | 16.2937 | 30.2884 | 195.4858 | 0.051599 | 4.4799 | 4.4904 | 413.7817 | 170.2919 | 14.2254 | 14.4706 | 2182.483 | 2278.347
1.2084 | 3900.586 | 249.0515 | 150.8438 | 114.3816 | 35.0014 | 16.2153 | 30.1992 | 196.4587 | 0.053082 | 4.4898 | 4.4935 | 409.2021 | 170.0843 | 14.2193 | 14.4398 | 2210.9 | 2261.486
1.2167 | 3899.414 | 249.718 | 150.9005 | 115.2828 | 35.0064 | 16.1621 | 30.0121 | 196.4037 | 0.042026 | 4.4966 | 4.5042 | 408.004 | 169.3119 | 14.236 | 14.4681 | 2192.405 | 2279.094
1.225 | 3901.758 | 250.3824 | 150.9866 | 115.6669 | 35.0268 | 16.1503 | 29.8795 | 195.7475 | 0.035557 | 4.4991 | 4.4883 | 411.997 | 169.432 | 14.178 | 14.4535 | 2202.231 | 2279.207
1.2333 | 3904.688 | 251.5586 | 151.0589 | 115.4524 | 35.0221 | 16.2634 | 29.8575 | 195.3142 | 0.038079 | 4.529 | 4.5286 | 414.5186 | 169.2732 | 14.286 | 14.5006 | 2194.451 | 2289.484
1.2417 | 3895.313 | 250.0892 | 151.0781 | 115.0724 | 35.0299 | 16.3869 | 29.7666 | 194.5117 | 0.042962 | 4.5002 | 4.4924 | 412.2746 | 169.856 | 14.2682 | 14.4812 | 2187.6 | 2256.222
1.25 | 3896.484 | 250.3792 | 151.0473 | 114.8521 | 35.0134 | 16.4259 | 29.6687 | 195.1291 | 0.047413 | 4.5284 | 4.5179 | 407.999 | 170.4839 | 14.1862 | 14.491 | 2184.265 | 2277.953
1.2584 | 3899.414 | 248.8795 | 150.9771 | 114.7281 | 34.9685 | 16.3697 | 29.6586 | 195.2682 | 0.05088 | 4.496 | 4.5011 | 411.7434 | 171.046 | 14.2492 | 14.4909 | 2194.388 | 2304.309
1.2667 | 3902.344 | 250.231 | 150.9777 | 114.5116 | 34.9596 | 16.2603 | 29.5889 | 196.1679 | 0.044654 | 4.5272 | 4.5097 | 412.9123 | 170.5748 | 14.364 | 14.5026 | 2191.027 | 2270.707
1.275 | 3898.828 | 249.0616 | 150.9127 | 114.4124 | 34.9703 | 16.1953 | 29.6125 | 195.5728 | 0.057866 | 4.4851 | 4.4803 | 408.6071 | 170.2428 | 14.2856 | 14.5627 | 2192.432 | 2275.614
1.2833 | 3900.586 | 249.9459 | 150.7977 | 114.3432 | 34.945 | 16.1656 | 29.605 | 195.8326 | 0.051867 | 4.4806 | 4.4785 | 410.478 | 170.3755 | 14.218 | 14.514 | 2179.151 | 2264.079
1.2917 | 3894.727 | 250.1763 | 150.8138 | 114.6324 | 34.9931 | 16.2232 | 29.6276 | 196.106 | 0.047176 | 4.4623 | 4.4782 | 414.6111 | 170.1524 | 14.3337 | 14.5245 | 2181.281 | 2310.746
1.3 | 3901.172 | 249.9553 | 150.9134 | 114.8697 | 35.0378 | 16.3472 | 29.698 | 196.2832 | 0.046948 | 4.4656 | 4.4863 | 413.4975 | 170.1062 | 14.1962 | 14.4688 | 2180.642 | 2259.763
1.3083 | 3900.586 | 249.2862 | 150.9396 | 115.0915 | 35.0612 | 16.4295 | 29.6739 | 195.8938 | 0.049351 | 4.4756 | 4.4944 | 409.2044 | 169.7356 | 14.2149 | 14.4685 | 2187.658 | 2257.643
1.3167 | 3900.586 | 249.2529 | 151.0341 | 115.317 | 35.0487 | 16.3816 | 29.7486 | 196.117 | 0.052884 | 4.4622 | 4.4837 | 413.26 | 169.6019 | 14.2414 | 14.4833 | 2163.815 | 2285.04
1.325 | 3898.828 | 249.5542 | 151.0094 | 115.489 | 35.0015 | 16.2786 | 29.7501 | 195.9497 | 0.050494 | 4.4833 | 4.4874 | 414.1528 | 169.6239 | 14.1668 | 14.4558 | 2198.045 | 2268.292
1.3333 | 3898.242 | 249.3476 | 151.136 | 115.5807 | 34.9278 | 16.2147 | 29.6924 | 195.6982 | 0.053547 | 4.5019 | 4.4913 | 412.927 | 169.6315 | 14.2424 | 14.4604 | 2207.506 | 2253.951
1.3417 | 3904.688 | 250.0043 | 151.2677 | 115.1905 | 34.9863 | 16.1743 | 29.7692 | 195.2012 | 0.040587 | 4.5297 | 4.517 | 407.7298 | 169.7095 | 14.1946 | 14.4579 | 2183.212 | 2294.466
1.35 | 3895.313 | 250.0353 | 151.1607 | 115.1477 | 34.972 | 16.229 | 29.9104 | 194.9262 | 0.042626 | 4.5159 | 4.4978 | 409.7574 | 170.1319 | 14.1567 | 14.4864 | 2189.152 | 2295.365
1.3583 | 3905.273 | 250.7763 | 151.1989 | 114.8997 | 35.0197 | 16.3482 | 29.9401 | 194.9343 | 0.046536 | 4.5579 | 4.5285 | 415.9478 | 170.1341 | 14.1912 | 14.4423 | 2199.427 | 2261.162
1.3667 | 3898.828 | 250.1756 | 151.1707 | 114.7245 | 35.028 | 16.4267 | 29.9523 | 194.8856 | 0.056544 | 4.5089 | 4.5273 | 413.4126 | 170.1056 | 14.1774 | 14.4745 | 2202.88 | 2293.643
1.375 | 3902.344 | 249.4017 | 151.105 | 114.4926 | 35.0205 | 16.3945 | 29.9908 | 195.7412 | 0.058835 | 4.4619 | 4.5186 | 407.5483 | 170.4739 | 14.253 | 14.494 | 2191.744 | 2285.099
1.3833 | 3902.93 | 250.2084 | 151.1009 | 114.4427 | 35.0316 | 16.3092 | 30.0146 | 195.517 | 0.055387 | 4.4911 | 4.4428 | 410.9387 | 170.224 | 14.2256 | 14.4599 | 2224.166 | 2282.799
1.3917 | 3900 | 249.921 | 151.1191 | 114.5174 | 35.0081 | 16.2258 | 30.1181 | 196.3495 | 0.06115 | 4.4993 | 4.4949 | 413.1628 | 170.3337 | 14.2596 | 14.5011 | 2183.76 | 2291.701
1.4 | 3898.242 | 249.097 | 151.0716 | 114.7803 | 34.9712 | 16.1899 | 30.1627 | 196.2947 | 0.060488 | 4.4761 | 4.503 | 413.2216 | 169.9107 | 14.221 | 14.4707 | 2190.381 | 2279.309
1.4083 | 3904.102 | 249.9121 | 151.0691 | 115.0367 | 34.9902 | 16.2141 | 30.2329 | 196.1113 | 0.050341 | 4.4819 | 4.4864 | 410.3353 | 169.8427 | 14.2018 | 14.5084 | 2183.173 | 2260.279
1.4167 | 3897.656 | 250.1762 | 151.0653 | 115.2233 | 35.0005 | 16.3235 | 30.2875 | 196.3905 | 0.047719 | 4.508 | 4.5017 | 408.4167 | 169.6951 | 14.3267 | 14.5604 | 2201.019 | 2252.978
1.425 | 3900.586 | 250.0641 | 151.0637 | 115.2745 | 35.0134 | 16.4216 | 30.2523 | 196.5259 | 0.045296 | 4.5046 | 4.5018 | 413.7148 | 169.9995 | 14.231 | 14.4808 | 2173.904 | 2279.025
1.4333 | 3894.141 | 249.6086 | 151.1302 | 115.3732 | 35.0494 | 16.4283 | 30.2431 | 195.8387 | 0.051608 | 4.4962 | 4.4941 | 412.9377 | 169.4182 | 14.2307 | 14.506 | 2182.511 | 2278.608
1.4417 | 3902.344 | 250.3139 | 151.1553 | 115.429 | 35.0253 | 16.3444 | 30.2446 | 196.5198 | 0.051086 | 4.5223 | 4.5181 | 408.8026 | 170.6016 | 14.253 | 14.5074 | 2178.26 | 2287.546
1.45 | 3904.688 | 250.2701 | 151.1873 | 115.4934 | 35.0498 | 16.2553 | 30.2947 | 195.7761 | 0.044398 | 4.5493 | 4.5254 | 409.5244 | 169.381 | 14.2904 | 14.5167 | 2207.512 | 2282.335
1.4584 | 3898.242 | 249.3732 | 151.2336 | 115.1574 | 35.0206 | 16.216 | 30.3106 | 195.5657 | 0.047913 | 4.525 | 4.5082 | 415.25 | 169.9421 | 14.2797 | 14.4828 | 2170.967 | 2296.391
1.4667 | 3898.242 | 249.4666 | 151.1865 | 114.9504 | 35.0316 | 16.2153 | 30.2156 | 195.7562 | 0.055568 | 4.4809 | 4.5176 | 413.6443 | 170.1395 | 14.3216 | 14.5364 | 2198.022 | 2248.268
1.475 | 3896.484 | 249.7214 | 151.0649 | 114.8643 | 35.0491 | 16.3021 | 30.2408 | 195.3876 | 0.053384 | 4.4959 | 4.48 | 408.3803 | 169.7941 | 14.3212 | 14.5487 | 2190.118 | 2286.257
1.4833 | 3897.656 | 249.3332 | 151.0604 | 114.7332 | 35.0177 | 16.4292 | 30.292 | 195.5415 | 0.051472 | 4.512 | 4.5031 | 409.174 | 169.9798 | 14.2697 | 14.4591 | 2202.684 | 2240.642
1.4917 | 3900 | 250.2739 | 151.0592 | 114.6654 | 35.0282 | 16.4524 | 30.3464 | 195.7853 | 0.04635 | 4.4849 | 4.4718 | 411.9659 | 170.1229 | 14.1729 | 14.4231 | 2202.343 | 2267.373
1.5 | 3901.172 | 250.5207 | 150.8983 | 114.5808 | 35.021 | 16.3811 | 30.3435 | 195.8505 | 0.049312 | 4.4889 | 4.4994 | 413.2795 | 170.3091 | 14.2998 | 14.497 | 2190.44 | 2260.209
1.5084 | 3900 | 249.671 | 150.8712 | 114.3668 | 35.0023 | 16.3034 | 30.2745 | 196.3854 | 0.050151 | 4.4518 | 4.4786 | 409.1451 | 170.4718 | 14.3031 | 14.5219 | 2186.222 | 2264.567
1.5167 | 3903.516 | 250.8013 | 150.8445 | 114.6758 | 35.0004 | 16.2463 | 30.23 | 196.1772 | 0.046732 | 4.5132 | 4.4899 | 410.5831 | 170.2803 | 14.2763 | 14.4512 | 2195.283 | 2259.722
1.525 | 3895.313 | 249.8986 | 150.8889 | 114.8647 | 35.0106 | 16.2289 | 30.1335 | 196.4616 | 0.053747 | 4.5045 | 4.4923 | 411.688 | 170.1584 | 14.2725 | 14.5062 | 2193.487 | 2287.265
1.5333 | 3903.516 | 250.3112 | 150.9275 | 115.0596 | 35.052 | 16.2426 | 30.0665 | 196.2586 | 0.040117 | 4.5083 | 4.5058 | 413.9902 | 170.2492 | 14.2719 | 14.4568 | 2188.783 | 2295.527
1.5417 | 3899.414 | 249.8873 | 150.9086 | 115.1629 | 35.0153 | 16.3266 | 30.025 | 196.5687 | 0.04847 | 4.4701 | 4.4891 | 409.5883 | 170.0307 | 14.265 | 14.5177 | 2201.201 | 2246.537
1.55 | 3898.828 | 249.5076 | 150.9349 | 115.3154 | 35.0216 | 16.4136 | 29.9369 | 196.0491 | 0.051086 | 4.5159 | 4.4993 | 408.5703 | 169.9765 | 14.1581 | 14.4982 | 2202.64 | 2260.172
1.5583 | 3901.758 | 249.6706 | 151.0027 | 115.373 | 35.0197 | 16.4509 | 29.8944 | 196.8598 | 0.050164 | 4.5029 | 4.5045 | 413.5861 | 170.0144 | 14.2976 | 14.4983 | 2180.454 | 2273.649
1.5667 | 3900 | 251.3093 | 151.0562 | 115.275 | 34.9982 | 16.3914 | 29.8693 | 196.0785 | 0.045674 | 4.5246 | 4.5166 | 414.0653 | 169.8946 | 14.2285 | 14.4825 | 2206.232 | 2313.853
1.575 | 3900 | 249.8404 | 151.0882 | 115.5027 | 35.0081 | 16.2981 | 29.8969 | 196.1822 | 0.056117 | 4.5065 | 4.5092 | 406.6096 | 169.7368 | 14.2126 | 14.4853 | 2198.404 | 2261.241
1.5834 | 3899.414 | 249.787 | 151.1105 | 115.2585 | 34.9804 | 16.2233 | 29.9543 | 196.315 | 0.049561 | 4.4988 | 4.5004 | 409.4813 | 169.8758 | 14.1811 | 14.4512 | 2199.816 | 2263.919
1.5917 | 3901.172 | 249.4738 | 151.0731 | 115.0892 | 34.9957 | 16.1921 | 29.8996 | 196.3686 | 0.053303 | 4.5189 | 4.5108 | 416.5057 | 169.7866 | 14.306 | 14.4879 | 2182.887 | 2276.788
1.6 | 3901.172 | 250.701 | 151.0155 | 114.9369 | 34.9986 | 16.2305 | 29.8465 | 196.4359 | 0.042268 | 4.5285 | 4.5091 | 412.0287 | 170.051 | 14.1927 | 14.4643 | 2187.724 | 2298.109
1.6083 | 3894.727 | 249.3307 | 151.0222 | 114.9086 | 35.0283 | 16.3477 | 29.8495 | 196.3482 | 0.051419 | 4.4808 | 4.4943 | 408.3867 | 169.9996 | 14.2663 | 14.5518 | 2207.973 | 2279.236
1.6167 | 3901.758 | 249.9607 | 150.9884 | 114.8041 | 34.9849 | 16.4173 | 29.8401 | 196.5311 | 0.052129 | 4.4844 | 4.5289 | 408.7951 | 170.0489 | 14.2294 | 14.4522 | 2205.327 | 2279.228
1.625 | 3905.273 | 249.7817 | 150.9355 | 114.7756 | 35.0217 | 16.388 | 29.8109 | 196.5041 | 0.05223 | 4.4917 | 4.474 | 414.5921 | 169.8473 | 14.2853 | 14.4992 | 2200.757 | 2261.76
1.6334 | 3903.516 | 251.5915 | 150.9481 | 114.7366 | 35.0075 | 16.2943 | 29.8403 | 196.4193 | 0.046901 | 4.5274 | 4.4831 | 412.5085 | 170.1846 | 14.2392 | 14.5125 | 2209.237 | 2302.039
1.6417 | 3900.586 | 249.9291 | 150.9505 | 114.6866 | 34.9702 | 16.2493 | 29.9035 | 196.474 | 0.045925 | 4.4881 | 4.4724 | 408.0297 | 170.0732 | 14.1667 | 14.4645 | 2202.459 | 2261.839
1.65 | 3897.656 | 249.7405 | 150.9239 | 114.6276 | 35.0081 | 16.2063 | 29.9756 | 196.6779 | 0.054383 | 4.5112 | 4.5185 | 410.4472 | 169.9723 | 14.3319 | 14.4634 | 2205.661 | 2261.756
1.6583 | 3900.586 | 249.062 | 150.8929 | 114.7519 | 34.9941 | 16.205 | 29.9218 | 196.8012 | 0.054515 | 4.4793 | 4.5041 | 413.0944 | 170.5669 | 14.2387 | 14.4556 | 2207.487 | 2229.43
1.6667 | 3898.242 | 249.9523 | 150.8302 | 114.9672 | 34.9829 | 16.2873 | 30.0306 | 196.8511 | 0.047826 | 4.4878 | 4.5021 | 413.1547 | 169.8533 | 14.3253 | 14.5284 | 2201.321 | 2275.26
1.675 | 3898.242 | 249.9197 | 150.8895 | 115.0237 | 35.0254 | 16.373 | 30.0754 | 196.544 | 0.047504 | 4.4811 | 4.526 | 409.8357 | 169.8878 | 14.2972 | 14.4759 | 2186.579 | 2250.795
1.6834 | 3900.586 | 250.1392 | 150.9395 | 115.1533 | 35.0979 | 16.3927 | 30.0461 | 196.8342 | 0.049646 | 4.5042 | 4.5298 | 410.1347 | 170.0596 | 14.3796 | 14.5756 | 2192.841 | 2277.725
1.6917 | 3900.586 | 249.3296 | 150.9702 | 115.2417 | 35.0852 | 16.3436 | 29.9818 | 196.3826 | 0.054923 | 4.4651 | 4.5126 | 415.3872 | 169.7553 | 14.2197 | 14.5125 | 2216.91 | 2257.088
1.7 | 3900 | 249.6318 | 150.989 | 115.291 | 35.0444 | 16.2614 | 29.8836 | 196.7044 | 0.050334 | 4.4901 | 4.4943 | 413.3596 | 169.8064 | 14.236 | 14.4647 | 2186.476 | 2288.283
1.7083 | 3899.414 | 250.1196 | 151.0612 | 115.2999 | 35.0208 | 16.1974 | 29.9912 | 196.6021 | 0.051935 | 4.5066 | 4.5079 | 407.8532 | 169.5831 | 14.1829 | 14.5009 | 2176.023 | 2276.517
1.7167 | 3901.758 | 249.9072 | 151.0126 | 115.3653 | 34.9853 | 16.1869 | 30.0453 | 196.4949 | 0.046348 | 4.5343 | 4.5067 | 409.4818 | 169.7421 | 14.2603 | 14.4787 | 2206.159 | 2241.397
1.725 | 3895.313 | 250.0669 | 151.069 | 115.4097 | 34.9791 | 16.2593 | 30.106 | 196.4181 | 0.051359 | 4.518 | 4.5013 | 410.7247 | 169.6624 | 14.2651 | 14.4827 | 2196.945 | 2284.132
1.7333 | 3901.758 | 250.2402 | 151.0374 | 115.3964 | 35.0167 | 16.3955 | 30.0833 | 196.7403 | 0.04675 | 4.5117 | 4.5038 | 412.8157 | 169.7359 | 14.2729 | 14.5191 | 2217.314 | 2309.725
1.7417 | 3900 | 249.8675 | 151.0629 | 115.2631 | 35.0538 | 16.4524 | 30.1565 | 196.8796 | 0.05143 | 4.5025 | 4.4923 | 410.2624 | 169.7085 | 14.2677 | 14.5291 | 2175.431 | 2270.833
1.75 | 3900.586 | 250.2252 | 151.0341 | 115.0136 | 35.0337 | 16.3772 | 30.1619 | 196.7221 | 0.047174 | 4.5026 | 4.4846 | 410.3936 | 169.8892 | 14.2458 | 14.4817 | 2178.098 | 2284.506
1.7583 | 3898.242 | 248.5468 | 151.0525 | 114.9642 | 34.9728 | 16.2683 | 30.2126 | 196.7351 | 0.054076 | 4.4767 | 4.4916 | 413.6129 | 169.6516 | 14.2589 | 14.5279 | 2208.629 | 2303.293
1.7667 | 3897.656 | 249.9233 | 151.0383 | 114.8086 | 34.9616 | 16.1909 | 30.2824 | 196.9196 | 0.051753 | 4.515 | 4.5044 | 412.3354 | 169.9717 | 14.2569 | 14.4674 | 2182.844 | 2266.011
1.775 | 3899.414 | 251.0171 | 151.0228 | 114.8527 | 34.949 | 16.1939 | 30.2759 | 196.6434 | 0.053942 | 4.5102 | 4.502 | 410.984 | 170.0698 | 14.2116 | 14.4402 | 2213.595 | 2308.029
1.7833 | 3901.172 | 250.3997 | 151.0144 | 114.8474 | 34.9933 | 16.2552 | 30.2791 | 196.831 | 0.046833 | 4.5286 | 4.5222 | 410.0948 | 170.1199 | 14.3342 | 14.4839 | 2200.92 | 2290.316
1.7917 | 3900.586 | 250.114 | 150.9237 | 114.7952 | 35.0068 | 16.3767 | 30.3207 | 196.997 | 0.053654 | 4.49 | 4.5104 | 414.9902 | 169.8587 | 14.2433 | 14.5221 | 2199.094 | 2279.521
1.8 | 3899.414 | 250.0383 | 150.9701 | 114.7325 | 34.9956 | 16.4481 | 30.1963 | 197.2762 | 0.053394 | 4.5 | 4.5212 | 412.7855 | 170.0872 | 14.3072 | 14.4747 | 2195.303 | 2265.591
1.8083 | 3899.414 | 250.9341 | 150.9073 | 114.723 | 35.0187 | 16.3835 | 30.2027 | 196.909 | 0.047345 | 4.5343 | 4.5092 | 412.3575 | 170.0323 | 14.2674 | 14.5113 | 2208.056 | 2292.71
1.8167 | 3901.172 | 250.5096 | 150.9004 | 114.7037 | 35.0061 | 16.2609 | 30.2054 | 196.8804 | 0.046534 | 4.4967 | 4.5156 | 411.441 | 169.9755 | 14.2037 | 14.5048 | 2214.795 | 2279.403
1.825 | 3895.898 | 250.202 | 150.8613 | 114.6224 | 34.9958 | 16.2065 | 30.2523 | 197.2759 | 0.050045 | 4.5027 | 4.4915 | 413.3209 | 170.3641 | 14.2468 | 14.5366 | 2189.615 | 2268.909
1.8334 | 3902.93 | 250.8996 | 150.8831 | 114.7618 | 34.9648 | 16.1941 | 30.1766 | 196.9519 | 0.049349 | 4.4882 | 4.4749 | 414.9633 | 169.9535 | 14.2689 | 14.5295 | 2210.868 | 2322.104
1.8417 | 3894.727 | 249.2222 | 150.8318 | 114.9246 | 34.9722 | 16.277 | 30.0781 | 196.9893 | 0.051256 | 4.4813 | 4.4683 | 409.5527 | 170.1846 | 14.2486 | 14.4818 | 2212.666 | 2242.021
1.85 | 3900.586 | 250.7193 | 150.9148 | 115.0286 | 35.0047 | 16.4079 | 30.0486 | 197.3013 | 0.045747 | 4.5062 | 4.4866 | 409.1472 | 169.8792 | 14.2989 | 14.5081 | 2181.083 | 2263.365
1.8583 | 3900 | 249.8917 | 150.9541 | 115.0248 | 35.0426 | 16.4528 | 29.9387 | 196.8141 | 0.052775 | 4.497 | 4.5181 | 409.5203 | 169.7713 | 14.2359 | 14.5287 | 2178.225 | 2287.334
1.8667 | 3900 | 250.1372 | 150.9314 | 115.197 | 34.9976 | 16.3661 | 29.9374 | 197.0463 | 0.049547 | 4.4988 | 4.506 | 414.8831 | 170.289 | 14.209 | 14.4803 | 2190.507 | 2282.875
1.875 | 3898.828 | 249.9332 | 150.9402 | 115.2698 | 34.9729 | 16.274 | 29.8911 | 196.944 | 0.049728 | 4.4757 | 4.4701 | 412.5963 | 169.7118 | 14.2416 | 14.5047 | 2231.699 | 2293.992
1.8834 | 3898.828 | 249.8583 | 150.9919 | 115.314 | 34.9802 | 16.2221 | 29.8159 | 196.9654 | 0.050915 | 4.4765 | 4.494 | 408.8128 | 169.7583 | 14.2039 | 14.4427 | 2185.499 | 2288.223
1.8917 | 3898.828 | 250.1568 | 151.0566 | 115.2562 | 34.9562 | 16.1964 | 29.7897 | 197.0632 | 0.050901 | 4.5168 | 4.5007 | 410.3046 | 170.101 | 14.1892 | 14.4881 | 2205.454 | 2274.882
1.9 | 3897.656 | 249.7498 | 151.0058 | 115.2889 | 34.9806 | 16.2597 | 29.7021 | 197.309 | 0.050946 | 4.5089 | 4.4874 | 414.8413 | 169.8788 | 14.2429 | 14.494 | 2224.627 | 2283.768
1.9083 | 3901.172 | 249.6109 | 151.0477 | 115.3151 | 35.0006 | 16.3725 | 29.6708 | 197.0768 | 0.048947 | 4.4991 | 4.5017 | 407.8264 | 169.8777 | 14.18 | 14.4838 | 2183.561 | 2258.054
1.9167 | 3900.586 | 250.4193 | 151.0932 | 115.2767 | 35.0293 | 16.4471 | 29.5789 | 197.2752 | 0.044211 | 4.507 | 4.4996 | 407.7799 | 169.958 | 14.2714 | 14.4499 | 2205.8 | 2271.689
1.925 | 3901.758 | 251.1112 | 151.1087 | 115.0966 | 35.0783 | 16.4045 | 29.5812 | 197.6433 | 0.047232 | 4.4541 | 4.5056 | 411.0895 | 170.254 | 14.1969 | 14.4749 | 2210.375 | 2301.753
1.9333 | 3898.242 | 249.207 | 151.0449 | 115.0239 | 35.0262 | 16.3135 | 29.6408 | 197.3977 | 0.051467 | 4.4793 | 4.4894 | 412.9409 | 169.8116 | 14.2698 | 14.4709 | 2196.792 | 2296.148
1.9417 | 3899.414 | 249.996 | 151.0885 | 114.8918 | 35.0554 | 16.2445 | 29.7262 | 197.155 | 0.04861 | 4.5086 | 4.4921 | 408.0319 | 169.9261 | 14.3222 | 14.5269 | 2195.706 | 2285.356
1.95 | 3903.516 | 250.111 | 151.0199 | 114.8442 | 35.0152 | 16.2249 | 29.8596 | 197.4612 | 0.052871 | 4.5194 | 4.5072 | 409.8964 | 170.2559 | 14.2586 | 14.4796 | 2188.495 | 2278.187
1.9583 | 3901.758 | 250.2575 | 151.0212 | 114.4473 | 35.0002 | 16.2489 | 29.8495 | 197.5883 | 0.052857 | 4.5204 | 4.5087 | 414.3882 | 170.2805 | 14.3152 | 14.4924 | 2195.551 | 2276.926
1.9667 | 3899.414 | 249.225 | 150.9299 | 114.6002 | 35.0211 | 16.3293 | 29.7332 | 197.3737 | 0.053285 | 4.5181 | 4.5015 | 412.8247 | 170.3173 | 14.3021 | 14.527 | 2190.567 | 2275.955
1.975 | 3904.102 | 249.8504 | 150.9064 | 114.6493 | 35.0454 | 16.425 | 29.7825 | 197.658 | 0.053066 | 4.5015 | 4.5102 | 412.0475 | 169.7861 | 14.3095 | 14.4809 | 2190.336 | 2281.71
1.9833 | 3904.688 | 251.3289 | 150.926 | 114.6462 | 35.0307 | 16.4442 | 29.8548 | 197.5714 | 0.052286 | 4.5061 | 4.5062 | 409.7491 | 169.9301 | 14.331 | 14.4709 | 2206.937 | 2289.02
1.9917 | 3902.93 | 250.376 | 150.9171 | 114.5189 | 35.0123 | 16.3894 | 29.9298 | 198.408 | 0.044538 | 4.4839 | 4.5014 | 410.1407 | 170.0755 | 14.1618 | 14.4267 | 2173.877 | 2264.929
2 | 3900 | 249.7758 | 150.9887 | 115.5198 | 35.007 | 16.3126 | 29.8567 | 198.2264 | 0.041327 | 4.4857 | 4.4954 | 414.3232 | 169.4607 | 14.2001 | 14.4808 | 2192.431 | 2257.539
2.0084 | 3903.516 | 251.1559 | 151.0518 | 115.8453 | 34.9657 | 16.2792 | 30.0052 | 197.9278 | 0.034309 | 4.4956 | 4.4888 | 413.0963 | 169.422 | 14.2764 | 14.5014 | 2212.003 | 2280.17
2.0167 | 3901.758 | 250.0505 | 151.1389 | 115.3469 | 34.9853 | 16.2514 | 30.0875 | 198.2313 | 0.037677 | 4.5323 | 4.5026 | 408.9019 | 170.0491 | 14.2565 | 14.4956 | 2197.67 | 2293.034
2.025 | 3905.273 | 250.1111 | 151.1453 | 115.2091 | 34.9934 | 16.2169 | 30.0187 | 197.1959 | 0.043325 | 4.512 | 4.4954 | 409.3374 | 169.3642 | 14.1992 | 14.4398 | 2205.989 | 2293.123
2.0333 | 3902.344 | 250.0449 | 151.0695 | 114.869 | 35.0385 | 16.2446 | 29.9879 | 197.3068 | 0.044425 | 4.5208 | 4.5072 | 415.0899 | 170.5326 | 14.1661 | 14.4708 | 2181.978 | 2266.623
2.0417 | 3900.586 | 249.6561 | 151.0143 | 114.7609 | 34.999 | 16.3086 | 30.1032 | 197.0641 | 0.056615 | 4.5062 | 4.5116 | 411.3766 | 170.1832 | 14.2871 | 14.496 | 2197.433 | 2294.158
2.05 | 3894.727 | 249.0914 | 150.9548 | 114.5584 | 35.0061 | 16.3962 | 30.1654 | 197.1309 | 0.052679 | 4.4703 | 4.4958 | 408.7234 | 170.6604 | 14.2555 | 14.4314 | 2190.431 | 2272.738
2.0584 | 3902.93 | 251.3822 | 150.949 | 114.4093 | 34.9474 | 16.4171 | 30.2254 | 197.6567 | 0.053948 | 4.5203 | 4.5285 | 409.7682 | 170.7468 | 14.2022 | 14.4361 | 2207.001 | 2291.19
2.0667 | 3900 | 249.6521 | 150.8973 | 114.6158 | 34.9744 | 16.3624 | 30.2745 | 197.9895 | 0.053742 | 4.4927 | 4.5132 | 411.9058 | 170.0851 | 14.2094 | 14.478 | 2213.988 | 2260.048
2.075 | 3894.727 | 249.4935 | 150.8615 | 114.8633 | 34.9493 | 16.2797 | 30.2801 | 198.3646 | 0.048781 | 4.4796 | 4.5052 | 412.3173 | 169.8499 | 14.235 | 14.4183 | 2216.847 | 2256.421
2.0833 | 3900 | 249.9975 | 150.8789 | 114.8962 | 34.9847 | 16.2136 | 30.3895 | 198.5462 | 0.0514 | 4.4992 | 4.506 | 407.9421 | 169.8126 | 14.2369 | 14.4673 | 2205.063 | 2275.171
2.0917 | 3897.656 | 249.758 | 150.9221 | 115.1356 | 34.9932 | 16.1912 | 30.4013 | 199.1606 | 0.053 | 4.4904 | 4.4639 | 410.6309 | 170.9215 | 14.2074 | 14.4871 | 2198.129 | 2278.424
2.1 | 3901.172 | 249.3808 | 150.914 | 115.2007 | 34.9748 | 16.2267 | 30.4167 | 199.0357 | 0.051475 | 4.493 | 4.4657 | 410.68 | 170.0987 | 14.2054 | 14.4492 | 2209.726 | 2259.481
2.1084 | 3905.273 | 250.2949 | 150.9681 | 115.3276 | 35.0079 | 16.3234 | 30.4164 | 198.2985 | 0.05425 | 4.4925 | 4.4973 | 413.3408 | 169.7574 | 14.1832 | 14.4419 | 2178.947 | 2270.403
2.1167 | 3898.242 | 250.2381 | 151.0709 | 115.4485 | 35.0399 | 16.389 | 30.4166 | 197.8164 | 0.053882 | 4.5144 | 4.5064 | 409.1051 | 169.5536 | 14.168 | 14.4333 | 2193.604 | 2263.246
2.125 | 3896.484 | 249.6313 | 151.092 | 115.5804 | 35.0647 | 16.3935 | 30.4286 | 197.8062 | 0.051391 | 4.4927 | 4.5175 | 407.6158 | 169.4334 | 14.1966 | 14.4244 | 2206.764 | 2252.583
2.1333 | 3907.617 | 250.3082 | 151.1374 | 115.1544 | 35.0391 | 16.3159 | 30.4669 | 198.2014 | 0.051239 | 4.4818 | 4.5051 | 411.4756 | 169.9945 | 14.3479 | 14.4674 | 2221.413 | 2284.338
2.1417 | 3897.656 | 249.8732 | 151.0847 | 114.7651 | 35.0245 | 16.2018 | 30.3771 | 198.2173 | 0.054085 | 4.4854 | 4.4946 | 412.6639 | 169.7601 | 14.1928 | 14.4854 | 2205.008 | 2301.275
2.15 | 3897.656 | 249.5869 | 151.0306 | 114.8794 | 34.953 | 16.1317 | 30.2825 | 197.6484 | 0.057895 | 4.5031 | 4.5044 | 412.1273 | 169.9297 | 14.2969 | 14.4882 | 2210.509 | 2245.278
2.1583 | 3899.414 | 249.7562 | 150.9897 | 114.7397 | 34.9961 | 16.1561 | 30.3599 | 197.8863 | 0.054007 | 4.4728 | 4.4703 | 407.8594 | 170.1056 | 14.2901 | 14.4863 | 2209.807 | 2276.742
2.1667 | 3901.758 | 250.0453 | 150.9512 | 114.6492 | 34.9719 | 16.3087 | 30.3003 | 197.8807 | 0.057184 | 4.497 | 4.4883 | 409.7287 | 170.2667 | 14.1875 | 14.4866 | 2204.294 | 2284.741
2.175 | 3898.242 | 249.9867 | 150.9499 | 114.5683 | 35.0234 | 16.4508 | 30.1972 | 198.062 | 0.049533 | 4.515 | 4.5021 | 412.2525 | 170.4318 | 14.2692 | 14.4684 | 2194.699 | 2241.798
2.1833 | 3902.93 | 249.2444 | 150.9074 | 114.6227 | 35.0339 | 16.4462 | 30.1628 | 198.3573 | 0.056246 | 4.499 | 4.4983 | 411.8088 | 170.436 | 14.2535 | 14.5252 | 2211.596 | 2293
2.1917 | 3897.656 | 250.0127 | 150.8398 | 114.701 | 35.0116 | 16.3005 | 30.0724 | 198.1612 | 0.055188 | 4.5009 | 4.5016 | 407.4025 | 170.1723 | 14.2546 | 14.4446 | 2182.065 | 2258.082
2.2 | 3899.414 | 250.5045 | 150.838 | 114.9105 | 35.0248 | 16.194 | 29.9987 | 199.0274 | 0.036894 | 4.5114 | 4.5132 | 410.5828 | 170.0189 | 14.1727 | 14.4361 | 2192.944 | 2264.006
2.2083 | 3898.828 | 250.1423 | 150.8989 | 115.0548 | 35.0325 | 16.1536 | 29.7758 | 198.5228 | 0.041168 | 4.4984 | 4.4986 | 415.2042 | 169.8243 | 14.1934 | 14.4273 | 2200.979 | 2258.522
2.2167 | 3898.242 | 249.584 | 150.9608 | 115.2758 | 35.0282 | 16.1769 | 29.7766 | 198.3236 | 0.045094 | 4.4813 | 4.4894 | 413.0296 | 169.7639 | 14.1855 | 14.4531 | 2213.27 | 2275.843
2.225 | 3897.656 | 250.3105 | 151.0053 | 115.327 | 35.0487 | 16.3085 | 29.7914 | 198.1946 | 0.043491 | 4.5051 | 4.5122 | 410.5231 | 169.8339 | 14.2778 | 14.5549 | 2207.799 | 2311.052
2.2333 | 3901.758 | 250.3149 | 151.0813 | 115.4061 | 35.0162 | 16.4011 | 29.7608 | 199.3927 | 0.041876 | 4.5194 | 4.5132 | 410.6833 | 170.7462 | 14.247 | 14.4615 | 2197.468 | 2305.463
2.2417 | 3897.07 | 249.789 | 151.1229 | 115.5143 | 35.0271 | 16.3802 | 29.6647 | 198.5349 | 0.050326 | 4.4922 | 4.4892 | 414.1003 | 169.9136 | 14.1803 | 14.4475 | 2206.313 | 2259.581
2.25 | 3904.688 | 249.5067 | 151.1545 | 115.4282 | 34.9761 | 16.2773 | 29.5566 | 198.3073 | 0.046324 | 4.5034 | 4.5029 | 414.1035 | 169.7953 | 14.2789 | 14.4723 | 2208.837 | 2267.622
2.2584 | 3898.828 | 249.6953 | 151.1241 | 115.1731 | 34.969 | 16.1983 | 29.6772 | 198.1774 | 0.049716 | 4.497 | 4.489 | 407.5839 | 169.9476 | 14.2135 | 14.4432 | 2224.551 | 2280.293
2.2667 | 3895.313 | 249.3909 | 151.1572 | 115.0053 | 34.9644 | 16.1463 | 29.6951 | 198.2603 | 0.046687 | 4.5066 | 4.5077 | 410.7655 | 169.6998 | 14.1687 | 14.4994 | 2196.761 | 2255.855
2.275 | 3895.313 | 249.8054 | 151.0669 | 114.8843 | 34.9781 | 16.1789 | 29.7412 | 198.2066 | 0.050501 | 4.485 | 4.5009 | 411.3787 | 170.0855 | 14.2427 | 14.4609 | 2199.352 | 2261.803
2.2833 | 3900 | 249.181 | 151.0191 | 114.6631 | 35.0246 | 16.3091 | 29.6808 | 198.3056 | 0.046539 | 4.4811 | 4.5155 | 412.2437 | 170.2682 | 14.2301 | 14.5359 | 2202.819 | 2250.653
2.2917 | 3903.516 | 249.4441 | 151.0081 | 114.529 | 35.0206 | 16.4522 | 29.7234 | 198.541 | 0.045556 | 4.4832 | 4.4983 | 410.0987 | 170.3836 | 14.2526 | 14.4588 | 2201.539 | 2267.345
2.3 | 3900.586 | 250.2065 | 150.8773 | 114.5284 | 35.0883 | 16.4258 | 29.7493 | 198.6172 | 0.044864 | 4.5226 | 4.5183 | 411.2062 | 169.9209 | 14.2721 | 14.5385 | 2182.071 | 2267.818
2.3083 | 3897.656 | 249.222 | 150.9081 | 114.2342 | 35.035 | 16.2868 | 29.7353 | 198.5275 | 0.062853 | 4.4528 | 4.4934 | 411.9251 | 170.3515 | 14.2074 | 14.4159 | 2218.944 | 2267.125
2.3167 | 3897.656 | 249.2407 | 150.8533 | 115.0296 | 35.0256 | 16.1897 | 29.599 | 198.5632 | 0.066272 | 4.4667 | 4.4872 | 412.4503 | 170.2129 | 14.2805 | 14.4805 | 2234.925 | 2267.074
2.325 | 3899.414 | 249.8853 | 150.9329 | 115.283 | 34.9917 | 16.1527 | 29.6649 | 198.4216 | 0.062965 | 4.5012 | 4.4854 | 409.7901 | 169.6465 | 14.292 | 14.532 | 2183.443 | 2273.364
2.3333 | 3899.414 | 250.0385 | 151.0241 | 115.5803 | 34.9469 | 16.2176 | 29.7796 | 198.1749 | 0.055145 | 4.5141 | 4.477 | 410.2863 | 169.5799 | 14.366 | 14.4978 | 2230.962 | 2282.652
2.3417 | 3902.93 | 250.2901 | 151.0657 | 115.4332 | 34.9992 | 16.3553 | 29.8366 | 198.0845 | 0.051685 | 4.528 | 4.517 | 412.5752 | 169.8521 | 14.1822 | 14.4729 | 2217.034 | 2280.1
2.35 | 3898.242 | 250.3843 | 151.0448 | 115.1025 | 35.0089 | 16.4349 | 29.7919 | 198.7526 | 0.051493 | 4.52 | 4.5223 | 412.6475 | 169.8186 | 14.2862 | 14.4999 | 2195.054 | 2283.657
2.3583 | 3900 | 249.1914 | 151.0078 | 114.9418 | 35.0048 | 16.4077 | 29.8792 | 198.4629 | 0.056546 | 4.4866 | 4.5006 | 409.4394 | 169.8264 | 14.2289 | 14.5078 | 2194.234 | 2261.806
2.3667 | 3899.414 | 250.2982 | 150.9744 | 114.8293 | 34.9688 | 16.3012 | 29.9588 | 198.7829 | 0.048732 | 4.484 | 4.5218 | 409.7673 | 170.1481 | 14.1472 | 14.5009 | 2225.021 | 2284.487
2.375 | 3907.031 | 250.2449 | 150.9315 | 114.692 | 34.9846 | 16.2083 | 29.9621 | 198.3292 | 0.053499 | 4.4911 | 4.4918 | 413.1638 | 169.9208 | 14.1752 | 14.4707 | 2218.513 | 2279.934
2.3834 | 3902.344 | 249.7849 | 150.8914 | 114.58 | 35.0069 | 16.1648 | 29.9172 | 198.9965 | 0.051546 | 4.4818 | 4.4941 | 410.4923 | 170.2487 | 14.2593 | 14.4637 | 2222.117 | 2276.234
2.3917 | 3902.344 | 250.8618 | 150.9051 | 114.5409 | 35.0058 | 16.2162 | 29.8865 | 199.085 | 0.049994 | 4.5046 | 4.4978 | 408.8822 | 170.0582 | 14.2365 | 14.5177 | 2209.986 | 2290.458
2.4 | 3900 | 250 | 150.8117 | 114.5889 | 35.0136 | 16.3265 | 29.9915 | 199.1184 | 0.04472 | 4.493 | 4.476 | 409.0696 | 169.9643 | 14.1902 | 14.4891 | 2202.826 | 2256.349
2.4083 | 3897.656 | 250.2129 | 150.7963 | 114.5249 | 35.0293 | 16.4478 | 30.0161 | 199.6628 | 0.039045 | 4.5308 | 4.5035 | 413.9458 | 170.2152 | 14.1519 | 14.4748 | 2202.736 | 2263.934
2.4167 | 3907.031 | 251.0843 | 150.8487 | 115.3819 | 35.0304 | 16.4675 | 30.0975 | 199.726 | 0.036325 | 4.5554 | 4.5076 | 410.7669 | 169.2743 | 14.2644 | 14.5193 | 2227.258 | 2289.361
2.425 | 3902.93 | 250.8766 | 150.9773 | 115.9822 | 35.0231 | 16.3436 | 30.0663 | 199.4753 | 0.035901 | 4.523 | 4.5092 | 410.7437 | 168.8488 | 14.2704 | 14.4725 | 2177.488 | 2283.484
2.4334 | 3897.07 | 250.1933 | 151.0396 | 115.5294 | 34.9852 | 16.2359 | 30.0917 | 198.9352 | 0.049635 | 4.4985 | 4.5045 | 411.9368 | 169.3306 | 14.258 | 14.5308 | 2197.576 | 2288.851
2.4417 | 3900.586 | 249.8768 | 151.0393 | 115.2351 | 34.9767 | 16.1742 | 30.0865 | 197.5148 | 0.04557 | 4.5037 | 4.5117 | 412.178 | 170.1227 | 14.2503 | 14.476 | 2205.503 | 2250.801
2.45 | 3902.344 | 249.4291 | 150.9865 | 114.9802 | 34.9763 | 16.1556 | 30.0792 | 197.6438 | 0.048914 | 4.4881 | 4.4898 | 409.6396 | 170.1536 | 14.3023 | 14.5407 | 2215.249 | 2249.669
2.4583 | 3900.586 | 250.6777 | 151.0067 | 114.6407 | 35.0185 | 16.2428 | 30.056 | 198.1181 | 0.045395 | 4.5018 | 4.5136 | 409.5342 | 170.3463 | 14.2893 | 14.5195 | 2224.527 | 2277.806
2.4667 | 3897.656 | 249.5377 | 150.9181 | 114.5974 | 34.9909 | 16.3815 | 30.0506 | 198.2873 | 0.048311 | 4.4886 | 4.4884 | 415.2819 | 170.1443 | 14.2646 | 14.4765 | 2215.529 | 2254.02
2.475 | 3904.102 | 250.3273 | 150.854 | 114.5019 | 34.9954 | 16.4318 | 30.1064 | 198.1143 | 0.049297 | 4.5041 | 4.5222 | 412.5164 | 170.5106 | 14.2631 | 14.5257 | 2230.119 | 2268.071
2.4834 | 3901.172 | 251.0637 | 150.8703 | 114.4154 | 34.9868 | 16.3733 | 30.1493 | 198.7332 | 0.052481 | 4.4941 | 4.5095 | 412.7344 | 170.1296 | 14.3672 | 14.5375 | 2220.823 | 2295.018
2.4917 | 3896.484 | 250.4541 | 150.8317 | 114.6819 | 34.9665 | 16.247 | 30.1994 | 199.899 | 0.047686 | 4.474 | 4.5063 | 407.491 | 170 | 14.2126 | 14.5054 | 2225.228 | 2301.616
2.5 | 3896.484 | 251.0599 | 150.8809 | 115.2501 | 34.9946 | 16.1884 | 30.1646 | 199.5436 | 0.046683 | 4.5283 | 4.5043 | 410.1848 | 169.8577 | 14.3535 | 14.5404 | 2232.976 | 2277.281
2.5083 | 3896.484 | 248.9686 | 150.9987 | 115.6029 | 35.0175 | 16.2008 | 30.0373 | 199.0099 | 0.051337 | 4.4911 | 4.4959 | 415.3293 | 169.4544 | 14.2137 | 14.4794 | 2196.397 | 2241.297
2.5167 | 3898.242 | 249.7004 | 151.075 | 115.6479 | 35.0186 | 16.2997 | 30.0383 | 198.9188 | 0.045691 | 4.5142 | 4.5101 | 413.5143 | 169.2411 | 14.2301 | 14.4718 | 2208.364 | 2254.16
2.525 | 3900.586 | 249.6277 | 151.129 | 115.2374 | 35.0272 | 16.4248 | 30.101 | 198.7059 | 0.048148 | 4.5291 | 4.5108 | 409.6342 | 169.6844 | 14.2542 | 14.4469 | 2205.823 | 2271.625
2.5333 | 3897.07 | 250.2299 | 151.063 | 115.1552 | 35.009 | 16.4616 | 30.1763 | 198.4085 | 0.050358 | 4.4913 | 4.4989 | 410.4203 | 169.9699 | 14.1808 | 14.4517 | 2196.876 | 2259.604
2.5417 | 3900.586 | 249.8808 | 151.1047 | 114.8859 | 35.0572 | 16.3553 | 30.2043 | 198.4143 | 0.050305 | 4.5052 | 4.4732 | 414.5373 | 169.8889 | 14.27 | 14.4459 | 2212.327 | 2279.531
2.55 | 3898.828 | 249.8848 | 151.0434 | 114.7832 | 35.0069 | 16.24 | 30.1928 | 198.3971 | 0.044483 | 4.5058 | 4.4728 | 407.5725 | 169.8181 | 14.2107 | 14.4949 | 2197.008 | 2287.242
2.5583 | 3900 | 250.7972 | 150.9916 | 114.7249 | 34.945 | 16.1687 | 30.1519 | 198.4084 | 0.046196 | 4.5177 | 4.5073 | 409.2007 | 170.0676 | 14.2131 | 14.4436 | 2220.668 | 2303.334
2.5667 | 3898.828 | 249.8999 | 150.9456 | 114.6281 | 34.9201 | 16.1506 | 30.0673 | 198.5885 | 0.051428 | 4.4896 | 4.4666 | 409.5981 | 170.2738 | 14.2419 | 14.5327 | 2224.154 | 2257.113
2.575 | 3897.656 | 249.6542 | 150.8997 | 114.6106 | 34.967 | 16.2536 | 29.9779 | 198.3038 | 0.0514 | 4.4708 | 4.518 | 412.2684 | 170.137 | 14.1773 | 14.4785 | 2197.91 | 2257.972
2.5833 | 3901.758 | 249.8967 | 150.8616 | 114.5562 | 34.9847 | 16.3994 | 30.1168 | 198.6729 | 0.047141 | 4.498 | 4.5341 | 407.3273 | 169.9916 | 14.2225 | 14.459 | 2221.603 | 2266.447
2.5917 | 3897.656 | 249.5855 | 150.8846 | 114.5418 | 34.993 | 16.4771 | 30.0612 | 199.5481 | 0.045794 | 4.4927 | 4.5268 | 409.1942 | 170.4002 | 14.186 | 14.5309 | 2195.256 | 2275.344
2.6 | 3897.656 | 249.5552 | 150.8285 | 114.9835 | 35.038 | 16.4049 | 30.0257 | 199.4932 | 0.053638 | 4.4956 | 4.4893 | 410.312 | 169.6661 | 14.2756 | 14.4917 | 2208.229 | 2276.628
2.6083 | 3900 | 249.3908 | 150.8982 | 115.1637 | 35.0019 | 16.2654 | 29.9264 | 199.1834 | 0.06631 | 4.4904 | 4.4711 | 414.3194 | 170.0666 | 14.2488 | 14.554 | 2229.657 | 2274.016
2.6167 | 3896.484 | 249.6781 | 150.9149 | 115.3053 | 35.0134 | 16.1628 | 29.8635 | 199.1897 | 0.07424 | 4.5163 | 4.4878 | 411.8238 | 169.742 | 14.254 | 14.5123 | 2189.617 | 2301.794
2.625 | 3905.273 | 250.1338 | 151.0171 | 115.4368 | 34.9938 | 16.1615 | 29.8164 | 198.9961 | 0.069547 | 4.5085 | 4.505 | 407.4167 | 169.4359 | 14.2841 | 14.4776 | 2244.062 | 2262.441
2.6334 | 3898.242 | 249.9687 | 151.1044 | 115.553 | 35.0287 | 16.2549 | 29.8129 | 198.8434 | 0.05364 | 4.5114 | 4.5055 | 409.4397 | 169.5898 | 14.1787 | 14.4902 | 2201.376 | 2269.143
2.6417 | 3901.172 | 249.9866 | 151.0711 | 115.3016 | 35.0077 | 16.4132 | 29.8011 | 198.676 | 0.054945 | 4.5021 | 4.5144 | 411.7011 | 170.2155 | 14.2228 | 14.4837 | 2197.374 | 2248.794
2.65 | 3898.828 | 249.5785 | 151.1106 | 114.9156 | 35.0417 | 16.5023 | 29.8971 | 198.3412 | 0.055897 | 4.4897 | 4.5116 | 412.8234 | 170.2514 | 14.2467 | 14.4627 | 2200.347 | 2246.525
2.6583 | 3902.344 | 249.9323 | 151.0752 | 114.8265 | 34.9552 | 16.4457 | 29.9168 | 198.1064 | 0.050948 | 4.4992 | 4.5156 | 410.1911 | 170.3195 | 14.331 | 14.4579 | 2203.214 | 2263.14
2.6667 | 3897.656 | 249.9881 | 150.9584 | 114.6596 | 34.9737 | 16.3326 | 29.8506 | 198.3965 | 0.052055 | 4.5031 | 4.5166 | 413.4178 | 170.599 | 14.2276 | 14.4777 | 2214.347 | 2247.112
2.675 | 3897.656 | 249.4716 | 150.9567 | 114.5875 | 34.9693 | 16.2449 | 29.836 | 198.806 | 0.046017 | 4.4907 | 4.5027 | 412.4812 | 170.3036 | 14.2295 | 14.5048 | 2224.935 | 2261.504
2.6833 | 3897.656 | 249.6795 | 150.8902 | 114.5407 | 34.9774 | 16.159 | 29.8635 | 199.2008 | 0.045787 | 4.492 | 4.5048 | 412.8388 | 170.0809 | 14.1875 | 14.4486 | 2215.153 | 2256.792
2.6917 | 3898.828 | 250.4287 | 150.9044 | 114.5142 | 34.9908 | 16.1764 | 29.9618 | 199.0931 | 0.047329 | 4.5009 | 4.5009 | 410.748 | 169.8862 | 14.314 | 14.5323 | 2235.632 | 2290.352
2.7 | 3901.758 | 249.5897 | 150.9054 | 114.7147 | 35.0335 | 16.318 | 29.8335 | 199.702 | 0.043034 | 4.5119 | 4.5062 | 411.5565 | 170.1273 | 14.2461 | 14.4654 | 2204.195 | 2249.43
2.7083 | 3900 | 250.2293 | 150.9689 | 115.0509 | 35.0509 | 16.5042 | 29.9357 | 199.4686 | 0.039436 | 4.5097 | 4.5092 | 413.2693 | 170.0118 | 14.3155 | 14.5646 | 2217.633 | 2276.28
2.7167 | 3899.414 | 249.3843 | 150.9779 | 115.1546 | 35.0501 | 16.5387 | 30.0146 | 199.1011 | 0.047671 | 4.4957 | 4.4908 | 410.2816 | 169.6405 | 14.2713 | 14.4866 | 2203.073 | 2296.492
2.725 | 3898.828 | 249.7925 | 151.0806 | 115.3804 | 35.0179 | 16.4144 | 30.0721 | 198.6982 | 0.048274 | 4.4968 | 4.5006 | 410.5522 | 169.5709 | 14.2773 | 14.5141 | 2240.779 | 2262.785
2.7333 | 3898.828 | 250.3808 | 151.0957 | 115.5004 | 34.9759 | 16.2809 | 30.0063 | 199.0512 | 0.040043 | 4.5128 | 4.5238 | 414.3687 | 169.6677 | 14.1943 | 14.5042 | 2200.46 | 2256.659
2.7417 | 3898.242 | 249.4799 | 151.1427 | 115.6458 | 34.9302 | 16.1981 | 29.9902 | 198.1805 | 0.042094 | 4.4792 | 4.4733 | 413.4942 | 169.68 | 14.23 | 14.5481 | 2218.575 | 2267.572
2.75 | 3900 | 250.3627 | 151.2726 | 115.4148 | 34.9259 | 16.1828 | 30.0381 | 197.7124 | 0.041953 | 4.5079 | 4.4996 | 410.5239 | 170.0584 | 14.3116 | 14.5327 | 2225.021 | 2281.634
2.7584 | 3902.344 | 249.8142 | 151.2251 | 115.0089 | 34.9623 | 16.2034 | 30.0248 | 197.617 | 0.041638 | 4.4996 | 4.4891 | 409.5697 | 170.0728 | 14.2738 | 14.495 | 2187.681 | 2263.416
2.7667 | 3900.586 | 250.2455 | 151.1818 | 114.8471 | 34.981 | 16.3188 | 29.9453 | 198.1608 | 0.055434 | 4.484 | 4.5076 | 414.4792 | 170.2674 | 14.151 | 14.4836 | 2204.763 | 2257.979
2.775 | 3901.758 | 250.3775 | 151.1517 | 114.6974 | 35.0123 | 16.427 | 29.9969 | 198.1974 | 0.056454 | 4.5113 | 4.5188 | 412.7072 | 170.2145 | 14.2705 | 14.4953 | 2205.425 | 2280.443
2.7833 | 3903.516 | 250.6425 | 151.1094 | 114.5495 | 35.0425 | 16.4288 | 29.863 | 198.3474 | 0.052678 | 4.524 | 4.5197 | 408.3712 | 170.2178 | 14.1748 | 14.4811 | 2199.288 | 2268.081
2.7917 | 3902.344 | 250.5802 | 151.0529 | 114.4101 | 35.0362 | 16.3193 | 29.7496 | 199.0031 | 0.057204 | 4.5124 | 4.5124 | 409.4751 | 170.0618 | 14.1709 | 14.5192 | 2205.987 | 2275.488
2.8 | 3901.172 | 249.8985 | 150.9814 | 114.668 | 35.0087 | 16.2295 | 29.6821 | 199.7713 | 0.056549 | 4.468 | 4.4937 | 412.6953 | 169.6824 | 14.2303 | 14.4656 | 2234.972 | 2249.852
2.8084 | 3899.414 | 250.7228 | 151.028 | 115.0072 | 35.0057 | 16.1722 | 29.6798 | 199.6249 | 0.060856 | 4.4893 | 4.4838 | 412.0854 | 169.5743 | 14.1755 | 14.4712 | 2218.334 | 2266.733
2.8167 | 3900.586 | 250.4874 | 151.044 | 115.2334 | 34.958 | 16.1517 | 29.6966 | 199.3196 | 0.057415 | 4.5178 | 4.4931 | 409.8724 | 169.4099 | 14.2325 | 14.5073 | 2234.049 | 2300.419
2.825 | 3900.586 | 250.1942 | 151.1126 | 115.3038 | 34.9787 | 16.2491 | 29.7251 | 199.4305 | 0.054187 | 4.4902 | 4.503 | 410.677 | 169.4988 | 14.1737 | 14.4882 | 2217.412 | 2240.381
2.8333 | 3900 | 250.0012 | 151.2358 | 115.5393 | 34.9695 | 16.3885 | 29.8292 | 198.9256 | 0.056428 | 4.5194 | 4.5052 | 415.1917 | 169.4487 | 14.2682 | 14.5087 | 2212.129 | 2279.124
2.8417 | 3899.414 | 249.5071 | 151.2392 | 115.3163 | 34.9753 | 16.4433 | 29.9523 | 198.3167 | 0.049326 | 4.4994 | 4.498 | 412.8356 | 170.1338 | 14.2068 | 14.4656 | 2214.125 | 2284.924
2.85 | 3901.758 | 249.8033 | 151.1991 | 115.2265 | 34.9811 | 16.3712 | 29.9608 | 198.6249 | 0.045861 | 4.5193 | 4.5117 | 407.3415 | 170.6065 | 14.216 | 14.4471 | 2201.595 | 2259.855
2.8584 | 3901.172 | 250.1319 | 151.1914 | 114.9747 | 34.9909 | 16.2842 | 29.9769 | 198.2415 | 0.04371 | 4.5052 | 4.4973 | 410.3458 | 170.1521 | 14.1844 | 14.5088 | 2201.515 | 2281.655
2.8667 | 3901.172 | 250.3018 | 151.0785 | 114.9006 | 35.0015 | 16.2119 | 30.0483 | 198.1257 | 0.048021 | 4.5078 | 4.5048 | 409.5501 | 170.1256 | 14.2405 | 14.4867 | 2201.586 | 2296.399
2.875 | 3897.07 | 249.9787 | 151.0058 | 114.8433 | 35.012 | 16.1852 | 30.0602 | 198.9023 | 0.052177 | 4.4982 | 4.4981 | 414.9699 | 171.1823 | 14.2879 | 14.4884 | 2204.665 | 2296.207
2.8833 | 3895.898 | 249.7743 | 150.9954 | 114.5974 | 35.0546 | 16.2341 | 29.9966 | 198.3162 | 0.048654 | 4.4894 | 4.4987 | 412.8871 | 170.3339 | 14.2404 | 14.491 | 2204.543 | 2261.692
2.8917 | 3900.586 | 249.8652 | 150.8965 | 114.5976 | 35.0583 | 16.362 | 30.0719 | 198.6015 | 0.044731 | 4.504 | 4.4978 | 409.3228 | 170.301 | 14.1685 | 14.4706 | 2204.455 | 2254.2
2.9 | 3901.758 | 250.4367 | 150.942 | 114.5443 | 35.0712 | 16.4683 | 30.1245 | 199.7161 | 0.041978 | 4.4848 | 4.4893 | 410.7094 | 170.5774 | 14.1832 | 14.4962 | 2215.021 | 2267.632
2.9083 | 3900.586 | 249.4273 | 150.8859 | 114.4908 | 35.0156 | 16.427 | 30.1694 | 199.2155 | 0.04716 | 4.5001 | 4.4952 | 412.7848 | 169.7082 | 14.2495 | 14.4889 | 2204.482 | 2252.847
2.9167 | 3900 | 249.5869 | 150.9297 | 114.7466 | 35.0146 | 16.2969 | 30.2072 | 199.7903 | 0.045863 | 4.488 | 4.4845 | 412.9731 | 169.841 | 14.171 | 14.4735 | 2208.524 | 2271.27
2.925 | 3897.656 | 250.8921 | 150.8952 | 114.9727 | 34.9779 | 16.214 | 30.1863 | 199.7379 | 0.0472 | 4.5056 | 4.4961 | 408.14 | 169.5087 | 14.2215 | 14.4585 | 2230.19 | 2284.784
2.9333 | 3901.172 | 250.4688 | 150.9219 | 115.0945 | 34.926 | 16.1951 | 30.1662 | 199.3492 | 0.048582 | 4.5067 | 4.4945 | 412.3718 | 169.8602 | 14.2053 | 14.4492 | 2237.15 | 2266.677
2.9417 | 3906.445 | 249.8895 | 150.9831 | 115.2579 | 34.9535 | 16.2671 | 30.2626 | 199.0979 | 0.045271 | 4.5101 | 4.5264 | 411.5224 | 169.6462 | 14.3188 | 14.5082 | 2209.907 | 2271.385
2.95 | 3901.758 | 250.2096 | 151.0196 | 115.4037 | 35.0158 | 16.41 | 30.238 | 199.0989 | 0.043126 | 4.5125 | 4.5426 | 407.5957 | 169.5616 | 14.2628 | 14.4661 | 2199.75 | 2285.067
2.9583 | 3900.586 | 250.0767 | 151.0007 | 115.4015 | 35.002 | 16.4887 | 30.3251 | 198.6781 | 0.045132 | 4.4881 | 4.5531 | 409.4108 | 169.7406 | 14.1833 | 14.4625 | 2215.712 | 2245.923
2.9667 | 3901.758 | 250.146 | 151.0549 | 115.4948 | 35.0303 | 16.4447 | 30.2465 | 198.6558 | 0.064694 | 4.4983 | 4.4951 | 414.0863 | 169.8483 | 14.2843 | 14.5402 | 2226.459 | 2271.436
2.975 | 3900 | 249.5461 | 151.1024 | 115.4029 | 35.0375 | 16.3096 | 30.1913 | 198.3376 | 0.061343 | 4.5004 | 4.4814 | 412.1864 | 169.9124 | 14.2209 | 14.4879 | 2203.973 | 2236.985
2.9833 | 3898.242 | 250.6177 | 151.1106 | 115.2204 | 35.001 | 16.2331 | 30.1568 | 198.5326 | 0.060879 | 4.4932 | 4.4892 | 406.644 | 169.9858 | 14.2431 | 14.49 | 2211.208 | 2280.397
2.9917 | 3898.242 | 250.0244 | 151.0765 | 115.0048 | 34.9763 | 16.1893 | 30.1701 | 198.3702 | 0.063853 | 4.491 | 4.4965 | 410.4134 | 170.2032 | 14.1897 | 14.4446 | 2221.226 | 2260.067
3 | 3900 | 250.0012 | 151.0158 | 114.8857 | 35.0224 | 16.2169 | 30.1059 | 198.4923 | 0.05729 | 4.4995 | 4.5098 | 411.5733 | 170.051 | 14.3054 | 14.5414 | 2222.921 | 2284.88
3.0084 | 3897.07 | 249.8047 | 150.9913 | 114.7668 | 35.0015 | 16.3579 | 30.0029 | 198.3624 | 0.051486 | 4.5051 | 4.4939 | 411.37 | 170.1557 | 14.3107 | 14.4749 | 2203.934 | 2302.753
3.0167 | 3902.344 | 250.1779 | 150.95 | 114.6824 | 35.0376 | 16.4727 | 30.0118 | 198.8246 | 0.047519 | 4.524 | 4.5002 | 410.2357 | 170.2513 | 14.2742 | 14.5079 | 2199.3 | 2262.12
3.025 | 3896.484 | 250.2829 | 150.9383 | 114.6112 | 34.9777 | 16.4915 | 29.9582 | 198.8367 | 0.053526 | 4.5251 | 4.514 | 407.2603 | 170.2219 | 14.1846 | 14.5159 | 2237.219 | 2297.892
3.0333 | 3906.445 | 249.8144 | 150.8371 | 114.5871 | 34.9684 | 16.403 | 29.8583 | 198.8473 | 0.055002 | 4.5254 | 4.5207 | 409.2518 | 170.2474 | 14.2769 | 14.5187 | 2191.008 | 2262.939
3.0417 | 3901.172 | 249.8533 | 150.8222 | 114.5525 | 34.9758 | 16.3024 | 29.8055 | 199.5086 | 0.055044 | 4.4984 | 4.5018 | 413.3972 | 170.2769 | 14.2898 | 14.5134 | 2224.431 | 2252.813
3.05 | 3900.586 | 249.9227 | 150.7957 | 114.7966 | 34.9699 | 16.2329 | 29.8006 | 199.403 | 0.045173 | 4.495 | 4.5071 | 409.1114 | 169.7555 | 14.2602 | 14.5296 | 2216.22 | 2274.074
3.0583 | 3896.484 | 249.9441 | 150.8435 | 114.9321 | 34.9779 | 16.2008 | 29.7807 | 199.5665 | 0.047898 | 4.4864 | 4.4626 | 407.0367 | 169.8747 | 14.3034 | 14.5713 | 2218.937 | 2285.345
3.0667 | 3899.414 | 250.7804 | 150.863 | 115.0476 | 35.0031 | 16.241 | 29.7595 | 200.3 | 0.043509 | 4.5203 | 4.4829 | 413.0177 | 170.7444 | 14.1647 | 14.485 | 2218.002 | 2268.329
3.075 | 3901.758 | 249.5228 | 150.8686 | 115.1792 | 34.9706 | 16.3407 | 29.8218 | 199.4826 | 0.0461 | 4.5058 | 4.4704 | 413.2355 | 169.9085 | 14.2237 | 14.4692 | 2236.634 | 2265.668
3.0833 | 3900 | 250.3242 | 150.9317 | 115.1687 | 35.0282 | 16.4119 | 29.6969 | 200.2194 | 0.040692 | 4.5111 | 4.5043 | 407.8365 | 170.7867 | 14.1689 | 14.4804 | 2198.547 | 2306.752
3.0917 | 3897.07 | 249.803 | 150.9908 | 115.3023 | 35.0517 | 16.4122 | 29.7 | 199.5052 | 0.042799 | 4.505 | 4.5106 | 410.137 | 169.8276 | 14.1929 | 14.4561 | 2225.541 | 2282.214
3.1 | 3900 | 250.6901 | 151.018 | 115.354 | 35.0198 | 16.3186 | 29.6777 | 199.217 | 0.037555 | 4.5114 | 4.5224 | 414.1664 | 169.9988 | 14.2329 | 14.5413 | 2237.578 | 2315.139
3.1083 | 3902.93 | 250.1108 | 151.0321 | 115.4768 | 34.9785 | 16.2332 | 29.7446 | 198.9398 | 0.046152 | 4.4898 | 4.5175 | 412.3828 | 169.9555 | 14.3186 | 14.4482 | 2212.583 | 2275.067
3.1167 | 3901.758 | 250.2774 | 151.1082 | 115.5107 | 35.0021 | 16.1565 | 29.7729 | 198.9851 | 0.039808 | 4.507 | 4.5284 | 407.6364 | 169.6203 | 14.2498 | 14.4582 | 2210.607 | 2294.985
3.125 | 3898.242 | 250.6525 | 151.0695 | 115.2347 | 34.9931 | 16.1454 | 29.9202 | 198.7558 | 0.050435 | 4.5165 | 4.4835 | 409.7987 | 169.963 | 14.3245 | 14.5295 | 2211.479 | 2272.634
3.1334 | 3895.898 | 249.4582 | 151.059 | 115.1385 | 35.0204 | 16.2538 | 30.0273 | 198.7435 | 0.05281 | 4.4856 | 4.4625 | 414.6131 | 170.4193 | 14.2354 | 14.4069 | 2230.209 | 2251.659
3.1417 | 3904.688 | 250.5277 | 151.1077 | 115.0276 | 35.0139 | 16.4302 | 30.1238 | 198.7497 | 0.055078 | 4.5263 | 4.4996 | 410.848 | 170.2646 | 14.2464 | 14.4845 | 2206.152 | 2301.488
3.15 | 3902.93 | 250.2679 | 151.0224 | 114.6193 | 35.0474 | 16.498 | 30.0964 | 199.0772 | 0.053386 | 4.5198 | 4.4931 | 407.0221 | 170.1871 | 14.3366 | 14.483 | 2209.006 | 2277.736
3.1583 | 3895.898 | 249.0114 | 150.952 | 114.6433 | 35.0579 | 16.4005 | 30.0756 | 199.244 | 0.056038 | 4.4731 | 4.5034 | 409.7386 | 170.1502 | 14.271 | 14.5325 | 2219.711 | 2280.83
3.1667 | 3900.586 | 249.9569 | 150.9428 | 114.6132 | 34.983 | 16.2939 | 30.127 | 199.2248 | 0.057866 | 4.4914 | 4.5167 | 415.2146 | 169.8258 | 14.2434 | 14.4605 | 2211.321 | 2271.095
3.175 | 3900 | 249.4486 | 150.9617 | 114.6355 | 34.9582 | 16.2087 | 30.2048 | 199.1682 | 0.057353 | 4.4863 | 4.5107 | 413.0608 | 170.0824 | 14.3315 | 14.5429 | 2199.115 | 2288.036
3.1834 | 3897.07 | 249.5297 | 150.924 | 114.4133 | 34.9881 | 16.194 | 30.1731 | 199.654 | 0.054997 | 4.4666 | 4.5049 | 409.7835 | 169.7944 | 14.2498 | 14.4334 | 2229.608 | 2264.482
3.1917 | 3901.758 | 249.6004 | 150.8991 | 114.9496 | 35.0221 | 16.2555 | 30.1593 | 199.6846 | 0.05968 | 4.4989 | 4.506 | 410.822 | 170.0478 | 14.3056 | 14.4835 | 2205.359 | 2282.294
3.2 | 3899.414 | 250.4731 | 150.9628 | 115.1578 | 35.0258 | 16.3855 | 30.2059 | 199.5442 | 0.057258 | 4.5179 | 4.5026 | 410.5073 | 169.8226 | 14.1855 | 14.4467 | 2226.058 | 2294.87
3.2083 | 3901.172 | 251.4728 | 150.9363 | 115.3358 | 35.0143 | 16.4465 | 30.1632 | 199.181 | 0.05339 | 4.5276 | 4.5015 | 411.7891 | 169.6404 | 14.2256 | 14.4607 | 2220.175 | 2282.991
3.2167 | 3902.93 | 250.3347 | 151.0332 | 115.4829 | 35.0161 | 16.401 | 30.1207 | 199.319 | 0.045867 | 4.5393 | 4.4966 | 409.2412 | 169.7493 | 14.2977 | 14.5657 | 2201.333 | 2279.078
3.225 | 3900 | 249.8458 | 151.1206 | 115.4878 | 34.9767 | 16.3188 | 30.1438 | 199.0515 | 0.049799 | 4.5189 | 4.5022 | 411.6947 | 169.579 | 14.2212 | 14.497 | 2221.74 | 2313.094
3.2334 | 3900 | 249.8576 | 151.1176 | 115.0968 | 34.9594 | 16.2466 | 30.0827 | 198.9419 | 0.051746 | 4.5104 | 4.5178 | 410.9925 | 169.7608 | 14.2652 | 14.4854 | 2213.949 | 2257.631
3.2417 | 3900 | 249.1269 | 151.1047 | 114.8843 | 34.977 | 16.2097 | 30.2261 | 199.2846 | 0.048017 | 4.4899 | 4.5168 | 412.0106 | 170.1856 | 14.3067 | 14.5007 | 2217.891 | 2289.773
3.25 | 3901.172 | 250.3299 | 151.0609 | 114.7626 | 35.0008 | 16.211 | 30.2467 | 199.3759 | 0.046914 | 4.4911 | 4.4923 | 412.1014 | 170.0966 | 14.189 | 14.467 | 2240.541 | 2273.204
3.2583 | 3897.656 | 250.2759 | 151.0208 | 114.5872 | 34.9774 | 16.2927 | 30.2629 | 199.389 | 0.048055 | 4.4914 | 4.4858 | 407.0805 | 170.2127 | 14.2056 | 14.4492 | 2227.49 | 2274.134
3.2667 | 3897.656 | 250.2664 | 150.9354 | 114.5255 | 35.0242 | 16.3366 | 30.2398 | 199.9917 | 0.045841 | 4.4709 | 4.4925 | 410.4801 | 170.1327 | 14.2164 | 14.4265 | 2210.77 | 2311.586
3.275 | 3898.242 | 249.7245 | 150.894 | 114.6828 | 35.0241 | 16.3379 | 30.1988 | 200.1013 | 0.048908 | 4.4783 | 4.5025 | 412.4259 | 171.214 | 14.2172 | 14.5424 | 2208.011 | 2274.841
3.2833 | 3901.172 | 250.4832 | 150.9402 | 114.8774 | 35.0258 | 16.2863 | 30.1736 | 199.7319 | 0.054628 | 4.4874 | 4.5057 | 409.1936 | 169.9321 | 14.2872 | 14.5181 | 2229.632 | 2305.989
3.2917 | 3898.242 | 250.0692 | 150.9482 | 115.1409 | 35.0209 | 16.2327 | 30.2403 | 199.7821 | 0.049242 | 4.495 | 4.4914 | 409.8168 | 169.8571 | 14.28 | 14.494 | 2227.096 | 2305.06
3.3 | 3898.242 | 250.7013 | 151.0198 | 115.293 | 35.0323 | 16.1932 | 30.0938 | 199.8411 | 0.052425 | 4.5157 | 4.5059 | 411.5543 | 169.8515 | 14.252 | 14.5117 | 2226.006 | 2270.883
3.3083 | 3900.586 | 249.8055 | 151.0587 | 115.3976 | 34.9884 | 16.1853 | 30.0097 | 199.0793 | 0.049755 | 4.5169 | 4.5116 | 412.8347 | 169.6884 | 14.3799 | 14.5373 | 2235.239 | 2294.063
3.3167 | 3898.828 | 250.9842 | 151.0837 | 115.4972 | 35.002 | 16.2875 | 30.0329 | 199.3138 | 0.046851 | 4.5322 | 4.4852 | 408.9201 | 169.8161 | 14.2482 | 14.4832 | 2214.789 | 2301.076
3.325 | 3902.344 | 249.0971 | 151.1003 | 115.5959 | 35.0418 | 16.3902 | 29.9615 | 199.078 | 0.044706 | 4.4979 | 4.4485 | 407.7856 | 169.698 | 14.3798 | 14.5465 | 2223.597 | 2264.667
3.3333 | 3900.586 | 250.0617 | 151.1466 | 115.2179 | 34.9991 | 16.4433 | 29.9096 | 199.2089 | 0.046954 | 4.4995 | 4.5017 | 410.9407 | 169.8419 | 14.2622 | 14.4558 | 2217.009 | 2291.87
3.3417 | 3898.828 | 250.0772 | 151.075 | 115.0181 | 34.9913 | 16.3951 | 29.9194 | 199.1714 | 0.047647 | 4.486 | 4.4865 | 415.0569 | 169.9486 | 14.2622 | 14.512 | 2228.276 | 2296.235
3.35 | 3898.828 | 250.0718 | 151.054 | 114.7983 | 34.9993 | 16.3113 | 29.869 | 199.0378 | 0.044744 | 4.4435 | 4.4934 | 411.2157 | 169.9254 | 14.3146 | 14.4919 | 2207.767 | 2276.983
3.3583 | 3897.656 | 249.8566 | 150.9921 | 114.7138 | 34.9965 | 16.2699 | 29.7703 | 199.1678 | 0.048302 | 4.4921 | 4.5103 | 407.7621 | 170.0915 | 14.321 | 14.5219 | 2223.051 | 2261.046
3.3667 | 3898.828 | 250.1392 | 150.9757 | 114.6362 | 35.0281 | 16.2234 | 29.8927 | 199.0461 | 0.047311 | 4.5119 | 4.5288 | 411.0346 | 170.3515 | 14.3446 | 14.5239 | 2213.871 | 2282.277
3.375 | 3902.344 | 250.0193 | 150.9283 | 114.5267 | 35.0175 | 16.216 | 29.9004 | 199.6521 | 0.044013 | 4.5078 | 4.5495 | 413.9113 | 170.713 | 14.1891 | 14.4914 | 2211.18 | 2272.667
3.3834 | 3899.414 | 249.2368 | 150.8991 | 114.6006 | 34.999 | 16.2821 | 29.8855 | 199.7981 | 0.043867 | 4.5072 | 4.5113 | 411.9536 | 170.2228 | 14.266 | 14.5053 | 2225.359 | 2275.955
3.3917 | 3898.242 | 249.5951 | 150.888 | 114.7805 | 34.9976 | 16.3547 | 29.953 | 199.63 | 0.045075 | 4.5091 | 4.4975 | 407.8812 | 169.9196 | 14.3147 | 14.5218 | 2223.321 | 2252.862
3.4 | 3900 | 250.1017 | 150.8589 | 115.3191 | 35.0313 | 16.4174 | 29.976 | 199.7626 | 0.047262 | 4.5061 | 4.5088 | 410.0361 | 170.0025 | 14.2804 | 14.4449 | 2225.519 | 2281.603
3.4083 | 3896.484 | 250.0001 | 151.0394 | 115.8326 | 35.0287 | 16.4137 | 29.8077 | 199.4005 | 0.04885 | 4.5112 | 4.4998 | 413.0637 | 169.6907 | 14.3274 | 14.5664 | 2225.035 | 2298.123
3.4167 | 3897.656 | 249.2285 | 151.1068 | 115.8313 | 35.0269 | 16.3647 | 29.7755 | 199.0735 | 0.05119 | 4.4368 | 4.4853 | 413.3843 | 169.2764 | 14.2316 | 14.4985 | 2219.574 | 2287.874
3.425 | 3901.172 | 250.4396 | 151.1754 | 115.3607 | 34.9681 | 16.3183 | 29.7814 | 199.0011 | 0.046759 | 4.5046 | 4.5076 | 412.7109 | 169.6337 | 14.2795 | 14.4467 | 2219.138 | 2268.997
3.4333 | 3891.797 | 249.9307 | 151.1278 | 115.105 | 34.983 | 16.29 | 29.845 | 198.7157 | 0.060244 | 4.4794 | 4.4767 | 408.6574 | 169.8623 | 14.2103 | 14.4489 | 2232.836 | 2276.551
3.4417 | 3900.586 | 250.1436 | 151.0485 | 114.6738 | 34.9952 | 16.2738 | 29.8382 | 199.5198 | 0.061131 | 4.5163 | 4.5063 | 411.892 | 170.7499 | 14.314 | 14.5187 | 2229.595 | 2272.694
3.45 | 3899.414 | 249.5521 | 151 | 114.4839 | 34.9637 | 16.2364 | 29.8413 | 198.7597 | 0.060339 | 4.5171 | 4.4826 | 414.6806 | 170.1942 | 14.2903 | 14.4613 | 2228.936 | 2246.656
3.4583 | 3904.102 | 250.7218 | 150.979 | 114.3563 | 34.9892 | 16.2556 | 29.8991 | 199.3073 | 0.053777 | 4.5277 | 4.4979 | 410.7981 | 170.2718 | 14.3044 | 14.5562 | 2228.58 | 2319.528
3.4667 | 3898.828 | 249.6487 | 150.9153 | 114.5947 | 34.9974 | 16.3162 | 29.9447 | 199.2196 | 0.064273 | 4.4781 | 4.4957 | 409.484 | 170.4845 | 14.35 | 14.5066 | 2216.584 | 2263.552
3.475 | 3901.172 | 249.7029 | 150.9491 | 114.7782 | 35.0444 | 16.3757 | 30.0711 | 199.8062 | 0.058263 | 4.4878 | 4.5003 | 413.0034 | 170.1529 | 14.2899 | 14.4952 | 2185.281 | 2279.773
3.4834 | 3900.586 | 249.4175 | 150.931 | 115.1245 | 35.0496 | 16.3885 | 30.1338 | 199.583 | 0.055568 | 4.5034 | 4.4922 | 412.9338 | 169.8298 | 14.2731 | 14.519 | 2214.615 | 2287.66
3.4917 | 3896.484 | 250.316 | 151.0402 | 115.5818 | 35.0233 | 16.3563 | 29.9978 | 199.4038 | 0.047113 | 4.4937 | 4.5127 | 412.6608 | 169.7264 | 14.262 | 14.4606 | 2222.088 | 2269.684
3.5 | 3898.242 | 249.5449 | 151.134 | 115.7864 | 34.9757 | 16.3017 | 29.9947 | 199.0421 | 0.048962 | 4.4906 | 4.5012 | 408.3978 | 168.876 | 14.2482 | 14.4901 | 2240.382 | 2299.24
3.5083 | 3899.414 | 249.5624 | 151.1642 | 115.4471 | 34.9497 | 16.247 | 29.9157 | 199.1475 | 0.04668 | 4.4948 | 4.4936 | 411.0545 | 169.422 | 14.2967 | 14.484 | 2235.731 | 2297.008
3.5167 | 3902.93 | 250.115 | 151.1091 | 115.0005 | 34.9431 | 16.1915 | 29.8836 | 199.3052 | 0.046997 | 4.4999 | 4.4987 | 414.0098 | 169.9125 | 14.2676 | 14.4705 | 2204.112 | 2285.748
3.525 | 3902.93 | 249.4958 | 151.1506 | 114.9717 | 34.9618 | 16.1825 | 29.9502 | 199.3471 | 0.048456 | 4.4991 | 4.5197 | 409.8429 | 170.0017 | 14.2674 | 14.4814 | 2237.453 | 2272.394
3.5333 | 3901.758 | 249.7297 | 151.115 | 114.829 | 34.9843 | 16.2498 | 30.0308 | 199.3727 | 0.047227 | 4.4799 | 4.493 | 408.742 | 170.1735 | 14.2408 | 14.5148 | 2233.129 | 2267.218
3.5417 | 3897.656 | 250.3086 | 151.0964 | 114.6706 | 34.9851 | 16.3699 | 29.9967 | 200.0719 | 0.046288 | 4.5038 | 4.5135 | 409.4268 | 170.7513 | 14.1754 | 14.4293 | 2241.767 | 2258.112
3.55 | 3899.414 | 249.6906 | 151.0262 | 114.5803 | 35.0104 | 16.4357 | 30.0188 | 199.3728 | 0.04536 | 4.5074 | 4.4625 | 413.8144 | 170.2966 | 14.2468 | 14.4435 | 2214.943 | 2271.144
3.5584 | 3900 | 249.9266 | 150.9173 | 114.5058 | 35.0118 | 16.377 | 29.9786 | 199.4881 | 0.042516 | 4.5242 | 4.4748 | 412.2763 | 170.1024 | 14.2563 | 14.532 | 2224.197 | 2259.689
3.5667 | 3901.172 | 249.8359 | 150.8845 | 114.479 | 35.0277 | 16.2782 | 30.0526 | 200.0147 | 0.046753 | 4.4913 | 4.5073 | 408.532 | 170.3267 | 14.2437 | 14.5211 | 2226.237 | 2250.882
3.575 | 3904.688 | 250.8764 | 150.9475 | 114.853 | 35.0025 | 16.2335 | 30.0645 | 200.0415 | 0.050033 | 4.5093 | 4.5025 | 409.7169 | 170.0317 | 14.3096 | 14.5443 | 2225.06 | 2278.168
3.5833 | 3902.93 | 249.5093 | 150.8932 | 115.098 | 35.0523 | 16.204 | 30.09 | 199.754 | 0.045669 | 4.5006 | 4.4982 | 414.6129 | 169.3216 | 14.2373 | 14.4337 | 2226.649 | 2266.242
3.5917 | 3902.93 | 250.0706 | 150.9665 | 115.2404 | 35.0569 | 16.1794 | 30.0146 | 199.7882 | 0.044492 | 4.4765 | 4.4952 | 413.2831 | 169.8712 | 14.189 | 14.5178 | 2242.452 | 2271.87
3.6 | 3897.656 | 249.5623 | 150.9671 | 115.3587 | 35.0122 | 16.2219 | 30.0106 | 199.5078 | 0.04431 | 4.4579 | 4.4881 | 407.3548 | 170.0275 | 14.2891 | 14.5316 | 2217.506 | 2280.323
3.6084 | 3902.93 | 249.8256 | 151.0373 | 115.3548 | 35.0079 | 16.3149 | 30.0096 | 199.3483 | 0.046298 | 4.511 | 4.509 | 412.4096 | 169.8297 | 14.2058 | 14.531 | 2238.166 | 2302.145
3.6167 | 3901.758 | 250.9113 | 151.0695 | 115.505 | 35.0208 | 16.4011 | 30.0558 | 199.2063 | 0.040358 | 4.5124 | 4.6061 | 414.351 | 169.8297 | 14.2143 | 14.4429 | 2217.867 | 2262.152
3.625 | 3897.07 | 249.7464 | 151.1156 | 115.4199 | 35.0166 | 16.4086 | 29.9964 | 199.3603 | 0.044935 | 4.5053 | 4.5056 | 411.9141 | 169.4914 | 14.2118 | 14.4848 | 2222.113 | 2289.576
3.6333 | 3900.586 | 250.5832 | 151.1705 | 115.3004 | 34.9877 | 16.3723 | 29.9862 | 199.1886 | 0.049436 | 4.5302 | 4.4882 | 409.1515 | 169.9743 | 14.306 | 14.5177 | 2219.56 | 2292.054
3.6417 | 3900.586 | 250.3383 | 151.1605 | 115.0971 | 34.9448 | 16.2811 | 29.9782 | 199.0687 | 0.045136 | 4.5272 | 4.5019 | 410.1814 | 169.8375 | 14.3165 | 14.4964 | 2223.396 | 2296.27
3.65 | 3901.172 | 250.4536 | 151.0139 | 114.9942 | 34.9489 | 16.2384 | 29.8807 | 199.3734 | 0.044466 | 4.479 | 4.4921 | 413.1931 | 170.7943 | 14.2213 | 14.4722 | 2233.63 | 2314.911
3.6583 | 3902.93 | 249.4836 | 151.0702 | 114.931 | 34.9878 | 16.2297 | 29.9156 | 199.2921 | 0.048362 | 4.482 | 4.4806 | 413.0989 | 170.157 | 14.2525 | 14.5251 | 2197.014 | 2277.788
3.6667 | 3901.172 | 249.8562 | 150.9745 | 114.9515 | 35.0382 | 16.2342 | 30.0217 | 199.1975 | 0.05219 | 4.4878 | 4.5074 | 408.1505 | 170.3066 | 14.2224 | 14.491 | 2229.97 | 2284.697
3.675 | 3897.07 | 250.1975 | 150.9606 | 114.8704 | 35.0364 | 16.2788 | 29.9444 | 199.1688 | 0.053831 | 4.5073 | 4.5172 | 407.051 | 169.9484 | 14.2426 | 14.5009 | 2235.04 | 2268.073
3.6833 | 3900.586 | 250.0981 | 150.9145 | 114.8654 | 35.0191 | 16.3108 | 30.038 | 199.1555 | 0.050287 | 4.4894 | 4.4933 | 409.535 | 169.9957 | 14.2852 | 14.5055 | 2221.827 | 2288.574
3.6917 | 3899.414 | 250.9198 | 150.9011 | 114.7907 | 34.976 | 16.3322 | 29.9915 | 199.4627 | 0.054521 | 4.5057 | 4.4978 | 414.1492 | 170.2296 | 14.2443 | 14.5015 | 2219.86 | 2290.941
3.7 | 3898.242 | 250.3166 | 150.9291 | 114.7704 | 34.8511 | 16.3062 | 29.9533 | 198.6986 | 0.052309 | 4.4939 | 4.4999 | 412.5353 | 169.7185 | 14.2011 | 14.4639 | 2254.452 | 2282.455
3.7083 | 3900 | 249.1123 | 150.959 | 114.8073 | 34.9221 | 16.2784 | 29.9659 | 199.376 | 0.054977 | 4.5075 | 4.4905 | 410.1645 | 170.2407 | 14.2456 | 14.5113 | 2207.945 | 2277.937
3.7167 | 3900.586 | 249.9055 | 150.9497 | 114.7495 | 34.9392 | 16.2617 | 30.0706 | 199.6211 | 0.057558 | 4.4964 | 4.4891 | 409.2185 | 170.0802 | 14.271 | 14.4782 | 2238.768 | 2288.362
3.725 | 3900.586 | 249.8448 | 150.9155 | 114.7604 | 34.9742 | 16.2532 | 30.0763 | 199.6019 | 0.062058 | 4.5044 | 4.5028 | 412.7409 | 169.9797 | 14.1773 | 14.4783 | 2215.809 | 2269.05
3.7333 | 3898.828 | 250.7069 | 150.8883 | 114.7443 | 35.0172 | 16.2418 | 30.1423 | 199.3938 | 0.054851 | 4.5066 | 4.4906 | 411.8149 | 170.0679 | 14.2939 | 14.5469 | 2222.12 | 2306.264
3.7417 | 3900 | 249.4096 | 150.8005 | 114.7523 | 35.0174 | 16.2686 | 30.107 | 199.3631 | 0.05679 | 4.4799 | 4.4833 | 408.493 | 169.8117 | 14.3019 | 14.4984 | 2244.119 | 2303.885
3.75 | 3901.172 | 250.395 | 150.9257 | 115.018 | 34.9977 | 16.2809 | 30.0903 | 199.8573 | 0.056235 | 4.4999 | 4.4875 | 409.9193 | 170.7508 | 14.231 | 14.5351 | 2227.491 | 2286.808
3.7584 | 3900 | 249.3441 | 150.9231 | 115.3438 | 34.9881 | 16.3056 | 30.1708 | 199.2941 | 0.049316 | 4.4909 | 4.5243 | 412.1021 | 169.6617 | 14.268 | 14.4933 | 2217.376 | 2255.543
3.7667 | 3902.344 | 249.8312 | 150.9945 | 115.5263 | 35.0382 | 16.3069 | 30.1484 | 200.0274 | 0.054198 | 4.5014 | 4.5096 | 413.1966 | 170.4615 | 14.224 | 14.4724 | 2235.437 | 2263.643
3.775 | 3900 | 249.3333 | 151.0314 | 115.6255 | 35.044 | 16.3051 | 30.068 | 199.4788 | 0.052047 | 4.4394 | 4.5224 | 409.5002 | 169.6736 | 14.2295 | 14.5132 | 2240.708 | 2266.467
3.7833 | 3897.656 | 249.4824 | 151.0628 | 115.086 | 35.0524 | 16.2834 | 30.0598 | 199.7758 | 0.050586 | 4.5056 | 4.4801 | 415.3004 | 169.997 | 14.2847 | 14.4878 | 2232.309 | 2292.774
3.7917 | 3895.898 | 249.7886 | 151.0102 | 115.1213 | 35.0143 | 16.2558 | 29.9702 | 199.6758 | 0.049618 | 4.4889 | 4.4539 | 414.272 | 169.7847 | 14.2511 | 14.4854 | 2234.251 | 2277.337
3.8 | 3898.828 | 249.3753 | 150.9601 | 114.9732 | 35.0279 | 16.2731 | 30.0061 | 199.5422 | 0.060142 | 4.4948 | 4.5124 | 410.622 | 169.724 | 14.1975 | 14.4683 | 2229.867 | 2264.045
3.8083 | 3900 | 249.807 | 150.9789 | 114.5682 | 35.0248 | 16.3007 | 30.0151 | 199.4666 | 0.04939 | 4.5134 | 4.4988 | 410.0027 | 170.0051 | 14.2214 | 14.5048 | 2194.359 | 2260.672
3.8167 | 3902.344 | 250.9308 | 150.9009 | 114.7616 | 34.9749 | 16.3557 | 30.0918 | 199.7343 | 0.04883 | 4.5053 | 4.4955 | 413.1889 | 170.0618 | 14.2067 | 14.4162 | 2218.59 | 2265.609
3.825 | 3899.414 | 249.576 | 150.8363 | 114.6532 | 35.0244 | 16.3773 | 30.1158 | 199.842 | 0.053505 | 4.5095 | 4.4932 | 412.5144 | 169.9605 | 14.276 | 14.5702 | 2223.189 | 2247.011
3.8333 | 3902.344 | 249.9516 | 150.8578 | 114.6482 | 35.0005 | 16.3496 | 30.1321 | 200.2554 | 0.042951 | 4.4933 | 4.48 | 409.4626 | 169.9461 | 14.232 | 14.494 | 2235.763 | 2286.966
3.8417 | 3900 | 249.9017 | 150.7704 | 114.6788 | 35.0294 | 16.3179 | 30.1276 | 200.2372 | 0.033144 | 4.482 | 4.5023 | 410.9236 | 170.1376 | 14.218 | 14.4559 | 2234.176 | 2272.472
3.85 | 3897.656 | 249.8648 | 150.7277 | 114.8619 | 35.0222 | 16.2939 | 30.0961 | 199.9628 | 0.039119 | 4.4806 | 4.4975 | 411.5912 | 170.3197 | 14.2552 | 14.5035 | 2211.42 | 2275.826
3.8584 | 3903.516 | 250.0707 | 150.8149 | 114.953 | 34.9796 | 16.2765 | 30.0695 | 200.3667 | 0.035896 | 4.4878 | 4.4903 | 413.1069 | 170.1572 | 14.2881 | 14.5382 | 2242.23 | 2251.741
3.8667 | 3901.758 | 249.6435 | 150.8578 | 115.1263 | 35.0054 | 16.2978 | 29.9884 | 200.1299 | 0.033556 | 4.4694 | 4.4897 | 409.4158 | 169.5946 | 14.2636 | 14.5003 | 2226.437 | 2281.915
3.875 | 3900.586 | 249.6414 | 150.9257 | 115.2191 | 35.044 | 16.3073 | 30.0585 | 200.3196 | 0.047382 | 4.5001 | 4.5149 | 409.5969 | 170.0276 | 14.3101 | 14.5286 | 2232.819 | 2276.981
3.8833 | 3901.172 | 249.6751 | 150.8847 | 115.3347 | 35.0166 | 16.3596 | 30.0489 | 199.7322 | 0.057944 | 4.4815 | 4.5133 | 415.5082 | 169.303 | 14.2231 | 14.4861 | 2231.559 | 2258.246
3.8917 | 3900 | 249.3826 | 151.0068 | 115.4046 | 35.0206 | 16.3746 | 30.1057 | 199.3793 | 0.054587 | 4.5102 | 4.5287 | 412.3971 | 169.3288 | 14.1983 | 14.4526 | 2216.258 | 2226.274
3.9 | 3901.172 | 249.53 | 151.0978 | 115.4489 | 35.0145 | 16.3532 | 30.1781 | 199.0605 | 0.062624 | 4.5154 | 4.4966 | 408.2843 | 169.7187 | 14.2046 | 14.5534 | 2219.333 | 2291.432
3.9083 | 3901.172 | 251.0247 | 151.0394 | 115.1236 | 34.9878 | 16.3287 | 30.121 | 198.8544 | 0.058914 | 4.5503 | 4.5057 | 410.2235 | 170.1095 | 14.3618 | 14.5256 | 2236.922 | 2247.783
3.9167 | 3897.07 | 250.3 | 150.9878 | 114.9124 | 34.9963 | 16.2965 | 30.1242 | 199.2457 | 0.062687 | 4.4747 | 4.4837 | 413.8325 | 170.0478 | 14.2356 | 14.499 | 2208.869 | 2276.04
3.925 | 3896.484 | 249.6179 | 150.978 | 114.6015 | 34.9657 | 16.276 | 30.1538 | 199.5038 | 0.061418 | 4.4941 | 4.5063 | 412.4189 | 170.0758 | 14.2174 | 14.4947 | 2235.896 | 2271.671
3.9334 | 3899.414 | 250.3856 | 150.9397 | 114.7097 | 35.0111 | 16.2612 | 30.0798 | 199.5389 | 0.054931 | 4.5061 | 4.4969 | 407.7706 | 170.086 | 14.2137 | 14.4694 | 2213.587 | 2295.897
3.9417 | 3902.344 | 249.8508 | 150.9132 | 114.4575 | 35.0183 | 16.2785 | 30.1469 | 199.6039 | 0.048073 | 4.5012 | 4.4909 | 410.9651 | 170.3248 | 14.2677 | 14.4526 | 2209.06 | 2274.893
3.95 | 3900 | 249.8315 | 150.8672 | 114.5676 | 35.0321 | 16.3061 | 30.0989 | 199.8412 | 0.049368 | 4.5056 | 4.502 | 415.4789 | 170.4133 | 14.1937 | 14.472 | 2225.271 | 2253.865
3.9583 | 3897.07 | 250.3425 | 150.8342 | 114.7849 | 35.0187 | 16.3507 | 29.9914 | 199.8089 | 0.049325 | 4.492 | 4.4832 | 412.6243 | 169.8833 | 14.2568 | 14.4866 | 2228.202 | 2269.667
3.9667 | 3904.688 | 250.4766 | 150.9424 | 114.9728 | 35.0373 | 16.3772 | 29.9085 | 199.7451 | 0.048403 | 4.5138 | 4.5094 | 407.7117 | 170.1402 | 14.1512 | 14.4274 | 2198.606 | 2260.301
3.975 | 3899.414 | 249.6407 | 150.9028 | 115.1034 | 34.9862 | 16.3393 | 29.9249 | 199.8818 | 0.042338 | 4.5142 | 4.4958 | 410.6215 | 169.8658 | 14.1928 | 14.4988 | 2212.72 | 2292.044
3.9834 | 3898.828 | 249.42 | 150.964 | 115.1387 | 35.0009 | 16.2786 | 29.8918 | 199.8139 | 0.046295 | 4.4995 | 4.4944 | 412.8627 | 169.7595 | 14.2032 | 14.5117 | 2226.37 | 2281.395
3.9917 | 3902.344 | 250.7455 | 151.0296 | 115.2649 | 34.9768 | 16.236 | 30.033 | 200.0416 | 0.04594 | 4.495 | 4.4891 | 412.2277 | 170.0406 | 14.2058 | 14.5238 | 2217.391 | 2277.386
4 | 3897.07 | 249.6303 | 151.1062 | 115.2615 | 34.9995 | 16.2204 | 29.9142 | 199.9458 | 0.049389 | 4.4966 | 4.4816 | 412.4885 | 169.9868 | 14.2902 | 14.5453 | 2227.646 | 2291.121
4.0083 | 3899.414 | 249.8909 | 151.1061 | 115.3517 | 34.955 | 16.2678 | 29.9755 | 199.7803 | 0.043984 | 4.4925 | 4.495 | 409.3582 | 169.9753 | 14.2469 | 14.4535 | 2233.783 | 2260.259
4.0167 | 3901.172 | 250.234 | 151.132 | 115.3761 | 35.0178 | 16.3539 | 30.0741 | 199.3717 | 0.044327 | 4.4895 | 4.4973 | 412.4285 | 169.4615 | 14.2689 | 14.4799 | 2195.279 | 2302.569
4.025 | 3903.516 | 250.6749 | 151.2149 | 115.4464 | 35.054 | 16.4148 | 30.0646 | 199.9245 | 0.046447 | 4.5192 | 4.5096 | 411.7363 | 170.6403 | 14.2177 | 14.4382 | 2229.262 | 2275.865
4.0334 | 3902.344 | 250.106 | 151.2467 | 115.2151 | 35.0573 | 16.4014 | 30.0508 | 199.5864 | 0.041232 | 4.4834 | 4.5031 | 406.9278 | 169.8345 | 14.3022 | 14.4838 | 2217.772 | 2282.592
4.0417 | 3896.484 | 250.0473 | 151.1105 | 115.0643 | 35.0305 | 16.3323 | 30.0092 | 199.1433 | 0.044996 | 4.4893 | 4.5028 | 410.9038 | 169.5882 | 14.2418 | 14.4669 | 2226.832 | 2272.777
4.05 | 3901.172 | 250.3268 | 151.2431 | 115.0162 | 35.0202 | 16.2515 | 29.9574 | 199.5426 | 0.04741 | 4.5075 | 4.5126 | 414.7176 | 169.9647 | 14.2095 | 14.4809 | 2225.938 | 2316.009
4.0583 | 3900.586 | 249.6269 | 151.1615 | 114.9437 | 34.9679 | 16.2153 | 29.9321 | 199.4123 | 0.050356 | 4.4883 | 4.4951 | 412.2084 | 170.2438 | 14.2288 | 14.5121 | 2245.304 | 2277.224
4.0667 | 3895.898 | 250.2915 | 151.1642 | 114.9262 | 34.9472 | 16.2173 | 30.031 | 199.5229 | 0.050261 | 4.5045 | 4.4731 | 407.3472 | 170.1082 | 14.2079 | 14.4913 | 2239.109 | 2285.899
4.075 | 3903.516 | 249.4272 | 151.0496 | 114.8552 | 34.9642 | 16.2934 | 30.0535 | 199.8345 | 0.047344 | 4.5069 | 4.4786 | 409.5673 | 170.1251 | 14.3265 | 14.4451 | 2222.028 | 2275.807
4.0834 | 3898.242 | 250.0554 | 151.0824 | 114.8043 | 35.0195 | 16.3683 | 30.0596 | 199.574 | 0.046435 | 4.4827 | 4.5024 | 413.0205 | 169.9518 | 14.3141 | 14.5211 | 2262.306 | 2257.067
4.0917 | 3897.656 | 250.0014 | 151.055 | 114.721 | 35.0532 | 16.3841 | 29.9714 | 199.7194 | 0.048307 | 4.4914 | 4.5181 | 412.1613 | 170.0797 | 14.354 | 14.5066 | 2228.429 | 2284.898
4.1 | 3899.414 | 249.763 | 150.9746 | 114.6688 | 35.0534 | 16.3349 | 29.9569 | 199.8292 | 0.059334 | 4.4982 | 4.5067 | 407.6509 | 169.8987 | 14.2653 | 14.5058 | 2220.483 | 2278.422
4.1083 | 3900.586 | 250.0629 | 150.9563 | 114.6726 | 35.0446 | 16.2536 | 30.0709 | 200.142 | 0.062899 | 4.523 | 4.5119 | 411.5191 | 170.0796 | 14.2203 | 14.494 | 2229.902 | 2245.476
4.1167 | 3902.93 | 250.7153 | 150.9739 | 114.8226 | 34.9786 | 16.2259 | 30.1283 | 200.5627 | 0.060271 | 4.5202 | 4.5182 | 414.8876 | 170.2795 | 14.193 | 14.4719 | 2236.835 | 2267.597
4.125 | 3898.828 | 249.9354 | 151.0084 | 114.919 | 34.9673 | 16.2043 | 30.2144 | 199.8098 | 0.062267 | 4.5005 | 4.4858 | 410.5612 | 170.0173 | 14.1931 | 14.4444 | 2221.637 | 2281.431
4.1334 | 3902.344 | 250.5739 | 151.0007 | 114.9218 | 34.983 | 16.2527 | 30.2026 | 199.8044 | 0.063404 | 4.5066 | 4.4912 | 410.3882 | 170.1701 | 14.2132 | 14.4407 | 2242.125 | 2289.687
4.1417 | 3893.555 | 250.1791 | 151.0018 | 115.0646 | 34.9758 | 16.3219 | 30.2392 | 199.8935 | 0.061597 | 4.4877 | 4.4726 | 409.5656 | 169.9421 | 14.2835 | 14.469 | 2235.824 | 2288.497
4.15 | 3900 | 249.6854 | 150.9707 | 115.0908 | 34.9985 | 16.3594 | 30.1965 | 199.6928 | 0.047102 | 4.5122 | 4.5026 | 415.0402 | 169.7162 | 14.2177 | 14.4754 | 2238.713 | 2257.016
4.1583 | 3900 | 249.6449 | 151.0731 | 114.9907 | 35.0029 | 16.3545 | 30.0405 | 199.6487 | 0.054511 | 4.491 | 4.4885 | 408.7484 | 169.7373 | 14.2475 | 14.436 | 2235.232 | 2255.616
4.1667 | 3900.586 | 249.5186 | 151.0969 | 115.2414 | 34.9988 | 16.2692 | 30.0616 | 199.8591 | 0.046333 | 4.4856 | 4.4933 | 409.902 | 169.7914 | 14.2206 | 14.4778 | 2235.715 | 2268.514
4.175 | 3896.484 | 250.1393 | 151.1013 | 115.1852 | 35.0103 | 16.2368 | 30.012 | 199.4663 | 0.047489 | 4.4839 | 4.4817 | 409.9792 | 169.9474 | 14.3524 | 14.543 | 2245.048 | 2288.757
4.1833 | 3900.586 | 249.9189 | 151.1021 | 115.344 | 35.0518 | 16.2176 | 29.96 | 199.7195 | 0.049958 | 4.4971 | 4.5009 | 414.8342 | 169.891 | 14.1935 | 14.4954 | 2228.052 | 2296.049
4.1917 | 3902.93 | 250.2648 | 151.1638 | 115.3995 | 35.0359 | 16.2191 | 29.9686 | 199.2772 | 0.047316 | 4.5165 | 4.5194 | 411.7604 | 169.9032 | 14.1885 | 14.435 | 2214.152 | 2297.067
4.2 | 3903.516 | 250.4128 | 151.13 | 115.4 | 35.036 | 16.2689 | 29.9059 | 199.5876 | 0.045639 | 4.5118 | 4.5363 | 407.7465 | 169.8765 | 14.1936 | 14.4871 | 2235.591 | 2269.378
4.2083 | 3900.586 | 249.9297 | 151.1228 | 115.1381 | 35.0206 | 16.3472 | 29.9527 | 199.5076 | 0.049329 | 4.494 | 4.4987 | 410.6442 | 170.0402 | 14.2482 | 14.5055 | 2222.517 | 2294.143
4.2167 | 3898.242 | 249.4302 | 151.1143 | 114.9579 | 35.0253 | 16.4075 | 29.8963 | 199.3047 | 0.050675 | 4.5039 | 4.5189 | 413.1116 | 169.8455 | 14.3288 | 14.5266 | 2206.614 | 2270.769
4.225 | 3897.07 | 249.431 | 150.9943 | 114.8082 | 34.9899 | 16.3894 | 29.8282 | 199.6305 | 0.050199 | 4.4851 | 4.5007 | 412.3322 | 170.3795 | 14.2225 | 14.4703 | 2227.612 | 2252.777
4.2333 | 3905.859 | 251.4973 | 150.9641 | 114.7768 | 35.0196 | 16.3242 | 29.8474 | 199.5381 | 0.039825 | 4.5361 | 4.4892 | 409.157 | 169.9886 | 14.2079 | 14.4877 | 2242.046 | 2278.757
4.2417 | 3898.242 | 251.4094 | 150.9354 | 114.6768 | 34.9743 | 16.2817 | 29.8056 | 199.7617 | 0.045968 | 4.5237 | 4.4875 | 410.4024 | 170.406 | 14.1973 | 14.5102 | 2237.411 | 2262.049
4.25 | 3906.445 | 251.01 | 150.8803 | 114.5663 | 35.0052 | 16.2605 | 29.8193 | 200.2182 | 0.04776 | 4.4949 | 4.4841 | 415.3978 | 170.5057 | 14.1556 | 14.4816 | 2238.467 | 2271.025
4.2583 | 3901.758 | 250.1257 | 150.7764 | 114.5608 | 35.0068 | 16.2524 | 29.8493 | 199.8914 | 0.0467 | 4.5061 | 4.5221 | 410.5547 | 170.2016 | 14.3101 | 14.4638 | 2263.679 | 2254.967
4.2667 | 3897.07 | 249.5259 | 150.8127 | 114.761 | 35.0155 | 16.2743 | 29.7517 | 200.1124 | 0.049346 | 4.4902 | 4.4947 | 408.5456 | 170.1266 | 14.2143 | 14.461 | 2227.141 | 2294.292
4.275 | 3900 | 249.967 | 150.8929 | 115.019 | 35.009 | 16.3251 | 29.8721 | 200.029 | 0.05332 | 4.5041 | 4.5098 | 412.0491 | 169.9554 | 14.303 | 14.515 | 2233.521 | 2262.26
4.2833 | 3898.828 | 249.8773 | 150.9033 | 115.1755 | 34.9996 | 16.3654 | 29.955 | 200.1151 | 0.044267 | 4.5066 | 4.5182 | 411.7228 | 169.9108 | 14.2964 | 14.4565 | 2234.08 | 2255.583
4.2917 | 3900 | 250.1567 | 150.9623 | 115.3123 | 35.0103 | 16.366 | 29.8982 | 199.6705 | 0.04504 | 4.4938 | 4.5056 | 413.5819 | 169.5862 | 14.3102 | 14.487 | 2239.813 | 2296.325
4.3 | 3902.93 | 250.2378 | 150.9924 | 115.3279 | 35.0007 | 16.3503 | 29.9529 | 199.7012 | 0.047956 | 4.4923 | 4.4935 | 409.7122 | 169.7253 | 14.2432 | 14.4741 | 2255.529 | 2260.356
4.3084 | 3899.414 | 249.4118 | 151.0061 | 115.3746 | 34.9552 | 16.3285 | 30.0682 | 199.6242 | 0.044036 | 4.5078 | 4.4939 | 411.8627 | 169.498 | 14.3276 | 14.5783 | 2249.568 | 2257.607
4.3167 | 3897.07 | 250.0437 | 151.0324 | 115.4109 | 34.9865 | 16.3349 | 30.0248 | 199.7728 | 0.045441 | 4.5013 | 4.5115 | 413.7886 | 169.529 | 14.2571 | 14.4402 | 2247.852 | 2264.52
4.325 | 3899.414 | 249.9996 | 151.1079 | 115.1247 | 34.9922 | 16.3061 | 30.1045 | 200.2062 | 0.050973 | 4.5105 | 4.4944 | 412.2111 | 169.9247 | 14.214 | 14.4684 | 2235.66 | 2286.155
4.3333 | 3898.828 | 250.3571 | 151.029 | 114.9941 | 34.9677 | 16.2713 | 30.2223 | 199.8358 | 0.049323 | 4.5109 | 4.4965 | 409.2371 | 169.9642 | 14.2141 | 14.4598 | 2243.348 | 2262.497
4.3417 | 3901.758 | 250.505 | 151.0492 | 114.8735 | 35.0015 | 16.2647 | 30.0738 | 199.8668 | 0.049726 | 4.5036 | 4.4862 | 410.1318 | 170.1429 | 14.3516 | 14.4636 | 2234.868 | 2310.867
4.35 | 3897.656 | 250.1531 | 150.9957 | 114.7803 | 34.9719 | 16.2498 | 30.1365 | 200.0896 | 0.047335 | 4.5133 | 4.4972 | 411.2655 | 170.0423 | 14.2837 | 14.4809 | 2235.979 | 2298.399
4.3584 | 3899.414 | 249.7799 | 150.9638 | 114.713 | 34.9531 | 16.2816 | 30.144 | 199.949 | 0.052639 | 4.5088 | 4.4946 | 412.7047 | 169.7457 | 14.2208 | 14.4687 | 2234.363 | 2270.271
4.3667 | 3901.758 | 250.2465 | 150.9257 | 114.6792 | 34.9831 | 16.331 | 30.1135 | 200.1698 | 0.053448 | 4.5274 | 4.5051 | 410.2699 | 170.3155 | 14.2029 | 14.458 | 2248.143 | 2256.861
4.375 | 3901.172 | 250.0225 | 150.9125 | 114.4899 | 35.0595 | 16.3695 | 30.1237 | 201.3192 | 0.051401 | 4.5247 | 4.5276 | 410.6646 | 171.3676 | 14.2045 | 14.4686 | 2232.433 | 2268.091
4.3833 | 3900 | 250.3999 | 150.8092 | 114.4386 | 35.025 | 16.3746 | 30.1023 | 200.2937 | 0.051737 | 4.5225 | 4.5433 | 409.8842 | 170.2858 | 14.2225 | 14.489 | 2238.322 | 2309.286
4.3917 | 3900.586 | 249.7998 | 150.8225 | 114.7222 | 35.0332 | 16.3406 | 30.1464 | 200.4358 | 0.055263 | 4.4692 | 4.4766 | 413.3548 | 170.1486 | 14.2393 | 14.4821 | 2244.1 | 2289.35
4.4 | 3898.828 | 249.6904 | 150.837 | 114.8226 | 35.0334 | 16.2841 | 29.9505 | 200.3822 | 0.053472 | 4.4679 | 4.4749 | 412.9041 | 170.044 | 14.187 | 14.525 | 2236.92 | 2272.631
4.4084 | 3900 | 250.5698 | 150.837 | 114.9834 | 35.0257 | 16.2412 | 29.9377 | 200.3782 | 0.051624 | 4.4806 | 4.4867 | 408.6138 | 169.7254 | 14.2376 | 14.464 | 2242.039 | 2293.351
4.4167 | 3898.242 | 250.2378 | 150.8842 | 115.053 | 35.0173 | 16.229 | 29.8896 | 200.2496 | 0.053703 | 4.493 | 4.4904 | 409.4186 | 170.029 | 14.2407 | 14.4232 | 2250.597 | 2247.453
4.425 | 3900.586 | 250.1386 | 150.9106 | 115.0903 | 34.9943 | 16.2455 | 29.9239 | 200.4414 | 0.050458 | 4.5087 | 4.5091 | 412.1798 | 169.6102 | 14.3642 | 14.4931 | 2232.106 | 2238.436
4.4333 | 3898.828 | 249.6716 | 150.9707 | 115.1801 | 34.9838 | 16.3339 | 29.9234 | 200.4139 | 0.053153 | 4.4898 | 4.5017 | 411.5234 | 169.8843 | 14.3192 | 14.5043 | 2253.589 | 2263.997
4.4417 | 3897.656 | 249.4668 | 150.9692 | 115.2648 | 35.0314 | 16.3888 | 29.8825 | 200.0611 | 0.054251 | 4.4802 | 4.5074 | 410.8587 | 170.0661 | 14.2525 | 14.5086 | 2248.815 | 2260.662
4.45 | 3901.172 | 249.5458 | 151.0322 | 115.1508 | 34.9817 | 16.3711 | 29.908 | 200.172 | 0.053881 | 4.4853 | 4.507 | 413.0304 | 170.0661 | 14.3181 | 14.4699 | 2231.31 | 2261.963
4.4584 | 3900 | 249.8948 | 151.0096 | 115.1116 | 34.9716 | 16.3088 | 29.886 | 200.485 | 0.053098 | 4.513 | 4.4912 | 413.3928 | 170.2123 | 14.3254 | 14.4794 | 2219.364 | 2274.739
4.4667 | 3901.172 | 250.3468 | 151.0943 | 115.2219 | 35.0102 | 16.2675 | 29.9516 | 200.3172 | 0.05393 | 4.5117 | 4.4875 | 410.7052 | 169.7425 | 14.2546 | 14.5056 | 2254.995 | 2309.657
4.475 | 3899.414 | 249.6198 | 151.119 | 115.2149 | 34.9941 | 16.2222 | 29.9296 | 200.5825 | 0.05541 | 4.494 | 4.4866 | 408.5632 | 170.5472 | 14.3292 | 14.4699 | 2254.704 | 2278.175
4.4833 | 3901.758 | 250.0361 | 151.1493 | 115.2517 | 35.001 | 16.2042 | 29.8974 | 200.38 | 0.055819 | 4.5001 | 4.5151 | 410.132 | 170.1638 | 14.2654 | 14.4055 | 2249.157 | 2253.264
4.4917 | 3899.414 | 249.9941 | 151.0472 | 115.1734 | 34.9898 | 16.2756 | 29.9945 | 200.1478 | 0.044235 | 4.5233 | 4.5363 | 412.644 | 169.8076 | 14.2669 | 14.506 | 2241.768 | 2282.358
4.5 | 3897.07 | 250.1307 | 151.0943 | 115.0279 | 34.9861 | 16.3875 | 30.0093 | 199.8855 | 0.043787 | 4.5146 | 4.5109 | 411.9674 | 169.6614 | 14.3299 | 14.4878 | 2251.635 | 2240.572
4.5084 | 3902.344 | 249.7464 | 151.0998 | 114.9039 | 35.0251 | 16.4611 | 30.0915 | 200.3122 | 0.041387 | 4.5183 | 4.4978 | 410.8496 | 170.3319 | 14.2665 | 14.5052 | 2205.223 | 2241.095
4.5167 | 3899.414 | 250.2144 | 151.1055 | 114.8258 | 35.004 | 16.4377 | 30.0887 | 200.1878 | 0.043094 | 4.5096 | 4.4822 | 409.6449 | 170.3483 | 14.2735 | 14.4522 | 2231.935 | 2256.219
4.525 | 3904.688 | 249.5891 | 150.9939 | 114.7483 | 34.973 | 16.3364 | 30.1213 | 200.3292 | 0.045822 | 4.5185 | 4.4982 | 413.88 | 170.0496 | 14.2661 | 14.4778 | 2246.86 | 2245.844
4.5333 | 3900 | 249.8918 | 150.9742 | 114.6293 | 34.9822 | 16.2369 | 30.0347 | 200.1864 | 0.047044 | 4.5231 | 4.4786 | 410.8849 | 170.0253 | 14.2037 | 14.5215 | 2221.138 | 2283.49
4.5417 | 3904.102 | 250.091 | 150.9698 | 114.1459 | 34.9711 | 16.1894 | 30.0313 | 200.9899 | 0.043736 | 4.5174 | 4.5075 | 407.7976 | 170.4895 | 14.3283 | 14.5515 | 2241.872 | 2272.965
4.55 | 3897.656 | 249.8613 | 150.899 | 114.6017 | 34.9916 | 16.2041 | 30.0037 | 201.538 | 0.051822 | 4.5101 | 4.5031 | 413.5352 | 170.7927 | 14.243 | 14.5022 | 2226.123 | 2257.686
4.5583 | 3901.172 | 250.0638 | 151.0011 | 115.2017 | 35.015 | 16.3167 | 30.062 | 199.8398 | 0.048986 | 4.4808 | 4.4994 | 415.3076 | 169.8108 | 14.3109 | 14.5097 | 2240.974 | 2270.383
4.5667 | 3901.758 | 249.8436 | 151.0012 | 115.5494 | 35.0543 | 16.4675 | 30.1302 | 200.9884 | 0.05002 | 4.529 | 4.5236 | 412.0638 | 170.3854 | 14.2678 | 14.4579 | 2212.898 | 2304.932
4.575 | 3900.586 | 250.1488 | 151.1142 | 115.7591 | 35.0241 | 16.496 | 30.1318 | 200.025 | 0.050011 | 4.5051 | 4.509 | 409.4909 | 169.9074 | 14.3301 | 14.518 | 2227.392 | 2312.277
4.5833 | 3898.242 | 248.7252 | 151.1534 | 115.4091 | 35.0029 | 16.4094 | 30.0005 | 200.4101 | 0.051048 | 4.4504 | 4.5081 | 411.2326 | 169.9556 | 14.3011 | 14.5568 | 2246.522 | 2298.958
4.5917 | 3898.828 | 249.8586 | 151.0857 | 115.1395 | 35.0033 | 16.3027 | 30.0433 | 200.3553 | 0.052024 | 4.4947 | 4.4931 | 413.3544 | 169.7842 | 14.3408 | 14.5147 | 2222.825 | 2283.833
4.6 | 3899.414 | 250.5246 | 151.1184 | 114.9873 | 35.0262 | 16.246 | 30.0465 | 200.1857 | 0.047044 | 4.4687 | 4.5031 | 412.1263 | 169.8684 | 14.2961 | 14.5021 | 2263.63 | 2281.874
4.6083 | 3899.414 | 249.3001 | 151.1548 | 114.8654 | 34.9973 | 16.2344 | 29.9355 | 200.2456 | 0.050307 | 4.5061 | 4.4922 | 408.3223 | 169.6667 | 14.3213 | 14.5124 | 2247.55 | 2265.352
4.6167 | 3902.344 | 249.9093 | 151.1081 | 114.7565 | 35.0032 | 16.2542 | 29.9533 | 200.2059 | 0.048676 | 4.4981 | 4.5111 | 410.3383 | 170.0179 | 14.301 | 14.5115 | 2249.103 | 2261.957
4.625 | 3898.828 | 249.4002 | 151.0471 | 114.6729 | 34.9867 | 16.3311 | 29.8783 | 200.3318 | 0.044055 | 4.5113 | 4.489 | 414.5859 | 170.114 | 14.2515 | 14.4832 | 2261.231 | 2260.621
4.6333 | 3898.242 | 250.2744 | 150.9983 | 114.6238 | 34.9684 | 16.3841 | 29.9243 | 200.6082 | 0.050623 | 4.5294 | 4.4904 | 411.7492 | 170.0145 | 14.2443 | 14.4828 | 2226.62 | 2273.375
4.6417 | 3895.313 | 249.8825 | 150.9965 | 114.5418 | 34.9802 | 16.3752 | 29.9089 | 200.0621 | 0.055347 | 4.4927 | 4.4785 | 411.1138 | 170.0245 | 14.256 | 14.4973 | 2235.901 | 2281.463
4.65 | 3897.656 | 250.6706 | 150.9968 | 114.85 | 34.992 | 16.3032 | 29.8728 | 200.5061 | 0.053272 | 4.5014 | 4.4867 | 407.589 | 170.0758 | 14.1874 | 14.4655 | 2228.727 | 2306.784
4.6583 | 3902.93 | 250.2703 | 151.0542 | 115.1489 | 34.9445 | 16.2291 | 29.958 | 200.1828 | 0.059974 | 4.474 | 4.4769 | 409.4477 | 169.8326 | 14.2874 | 14.4758 | 2263.673 | 2320.237
4.6667 | 3901.172 | 250.6714 | 152.161 | 115.2265 | 35.0166 | 16.455 | 31.2248 | 210.0423 | 0.045868 | 4.5144 | 4.5263 | 414.877 | 169.8123 | 14.3001 | 14.4629 | 2100.033 | 2238.151
4.675 | 3894.141 | 249.6282 | 152.2739 | 115.1284 | 34.998 | 16.4095 | 31.3783 | 208.9634 | 0.047441 | 4.4803 | 4.4769 | 412.9372 | 169.6397 | 14.3333 | 14.489 | 2137.338 | 2239.455
4.6834 | 3895.898 | 249.7181 | 152.2054 | 114.972 | 34.9804 | 16.3154 | 31.6117 | 208.2791 | 0.050176 | 4.4888 | 4.5009 | 409.8774 | 170.1149 | 14.2195 | 14.4891 | 2114.398 | 2232.751
4.6917 | 3901.172 | 250.1615 | 151.9711 | 114.8354 | 34.98 | 16.2721 | 31.6914 | 208.4364 | 0.047495 | 4.5099 | 4.5218 | 415.4218 | 170.4157 | 14.2566 | 14.4584 | 2138.511 | 2233.57
4.7 | 3901.758 | 250.0693 | 151.7158 | 114.8404 | 35.0245 | 16.2197 | 31.7785 | 208.2887 | 0.047284 | 4.506 | 4.4997 | 414.083 | 170.0812 | 14.2471 | 14.466 | 2141.622 | 2250.535
4.7083 | 3900.586 | 250.4847 | 151.4556 | 114.5722 | 35.0104 | 16.2034 | 31.9291 | 208.5365 | 0.046736 | 4.5028 | 4.5061 | 411.6019 | 169.7748 | 14.2486 | 14.5008 | 2152.561 | 2211.975
4.7167 | 3898.242 | 249.5508 | 150.9681 | 114.7777 | 35.059 | 16.2283 | 31.9927 | 209.0935 | 0.049122 | 4.4807 | 4.5016 | 410.1342 | 170.2551 | 14.255 | 14.4664 | 2138.684 | 2237.394
4.725 | 3902.344 | 251.0772 | 150.6262 | 114.6865 | 35.0713 | 16.2907 | 31.9762 | 208.697 | 0.045142 | 4.5158 | 4.5006 | 414.5326 | 170.4178 | 14.205 | 14.4749 | 2176.786 | 2248.68
4.7334 | 3901.172 | 249.6014 | 150.3434 | 114.6755 | 35.0825 | 16.3909 | 31.7041 | 209.0091 | 0.045869 | 4.5047 | 4.5207 | 413.9436 | 169.8795 | 14.1571 | 14.4642 | 2131.229 | 2238.6
4.7417 | 3900 | 249.8203 | 150.3444 | 114.6498 | 35.0161 | 16.4379 | 31.402 | 208.6078 | 0.045314 | 4.4635 | 4.5074 | 412.8529 | 169.8033 | 14.2012 | 14.4242 | 2149.448 | 2248.466
4.75 | 3900 | 249.5559 | 150.4805 | 114.9075 | 34.8644 | 16.4344 | 30.8461 | 209.2139 | 0.047717 | 4.5102 | 4.4772 | 410.0032 | 170.0321 | 14.243 | 14.4668 | 2159.363 | 2226.834
4.7583 | 3898.828 | 249.152 | 150.702 | 115.2764 | 34.7366 | 16.3862 | 30.4327 | 208.8231 | 0.054044 | 4.4867 | 4.4574 | 414.4408 | 169.9869 | 14.2038 | 14.5076 | 2176.483 | 2276.539
4.7667 | 3898.242 | 250.0332 | 150.8908 | 115.4303 | 34.708 | 16.342 | 30.042 | 208.7498 | 0.047768 | 4.4932 | 4.4922 | 412.8337 | 169.6936 | 14.2615 | 14.4511 | 2174.823 | 2270.141
4.775 | 3905.273 | 249.7748 | 150.9931 | 115.6759 | 34.6841 | 16.3065 | 29.5933 | 208.4141 | 0.046105 | 4.4982 | 4.5197 | 408.4958 | 169.5288 | 14.2522 | 14.4759 | 2165.939 | 2253.075
4.7834 | 3905.859 | 249.3172 | 151.171 | 115.2195 | 34.7242 | 16.2538 | 29.2225 | 208.1564 | 0.047841 | 4.5013 | 4.5294 | 412.235 | 169.6531 | 14.2511 | 14.5158 | 2171.978 | 2250.771
4.7917 | 3898.828 | 249.188 | 151.2214 | 115.3017 | 34.9004 | 16.2438 | 29.226 | 208.171 | 0.052084 | 4.4798 | 4.4932 | 410.0738 | 169.5821 | 14.268 | 14.5001 | 2198.165 | 2272.103
4.8 | 3897.656 | 249.4567 | 151.2548 | 115.1142 | 35.0387 | 16.2705 | 29.2161 | 207.7511 | 0.051442 | 4.5054 | 4.4882 | 413.3163 | 170.2914 | 14.244 | 14.447 | 2153.504 | 2239.773
4.8083 | 3898.828 | 249.6855 | 151.3185 | 114.8857 | 35.1833 | 16.3059 | 29.1461 | 207.6025 | 0.04542 | 4.4888 | 4.5007 | 410.4886 | 170.1291 | 14.2362 | 14.4018 | 2172.776 | 2239.861
4.8167 | 3900 | 249.6871 | 151.3189 | 114.9382 | 35.2936 | 16.3597 | 29.0248 | 207.4273 | 0.062596 | 4.5056 | 4.5208 | 410.4769 | 170.0646 | 14.2508 | 14.4654 | 2177.421 | 2276.571
4.825 | 3898.828 | 249.6064 | 151.3046 | 114.7616 | 35.2727 | 16.4063 | 28.7882 | 207.7003 | 0.069187 | 4.4903 | 4.4931 | 414.3503 | 170.4239 | 14.2917 | 14.4639 | 2171.817 | 2250.05
4.8334 | 3901.758 | 249.6176 | 151.1869 | 114.8548 | 35.2475 | 16.396 | 28.8039 | 207.3905 | 0.064292 | 4.4897 | 4.4866 | 412.6381 | 170.0004 | 14.2823 | 14.516 | 2210.003 | 2247.74
4.8417 | 3896.484 | 250.0163 | 151.1556 | 114.8938 | 35.1827 | 16.3046 | 28.7681 | 207.8006 | 0.064408 | 4.4798 | 4.489 | 408.9703 | 170.4822 | 14.2734 | 14.4758 | 2186.248 | 2241.33
4.85 | 3899.414 | 250.4186 | 151.1606 | 114.7641 | 35.167 | 16.251 | 28.7333 | 207.5739 | 0.063033 | 4.491 | 4.5043 | 409.9755 | 170.2223 | 14.2816 | 14.496 | 2197.455 | 2237.428
4.8583 | 3901.172 | 250.2033 | 151.1079 | 114.8133 | 35.0637 | 16.2176 | 28.89 | 207.8196 | 0.056571 | 4.4858 | 4.5055 | 414.9437 | 170.0084 | 14.2208 | 14.4753 | 2197.021 | 2294.315
4.8667 | 3901.758 | 249.3486 | 151.1185 | 114.7566 | 34.9672 | 16.1784 | 28.9544 | 207.767 | 0.052298 | 4.4741 | 4.4926 | 412.6201 | 169.7406 | 14.1848 | 14.4641 | 2177.768 | 2250.088
4.875 | 3897.656 | 249.882 | 151.0912 | 114.736 | 34.9556 | 16.147 | 29.1212 | 208.062 | 0.046469 | 4.4867 | 4.4843 | 408.6127 | 169.8392 | 14.2674 | 14.5026 | 2217.894 | 2291.846
4.8834 | 3898.828 | 250.0661 | 151.0758 | 114.8038 | 34.9675 | 16.1967 | 29.2373 | 208.035 | 0.047612 | 4.4819 | 4.4851 | 411.2012 | 169.6653 | 14.2844 | 14.4577 | 2213.187 | 2277.714
4.8917 | 3900.586 | 249.9413 | 151.0383 | 114.9613 | 34.9899 | 16.3039 | 29.3735 | 207.6442 | 0.050222 | 4.5044 | 4.4963 | 413.7305 | 169.6415 | 14.2656 | 14.4961 | 2197.838 | 2264.881
4.9 | 3900 | 249.785 | 151.0895 | 114.9594 | 34.9922 | 16.4094 | 29.5729 | 207.7608 | 0.049724 | 4.5096 | 4.5039 | 407.7862 | 169.7283 | 14.3142 | 14.5036 | 2183.942 | 2278.105
4.9083 | 3901.758 | 249.2939 | 151.0886 | 114.9352 | 35.0058 | 16.4241 | 29.6902 | 207.9628 | 0.044326 | 4.5279 | 4.5326 | 411.0018 | 170.0509 | 14.2157 | 14.4764 | 2178.934 | 2215.658
4.9167 | 3900 | 250.7245 | 150.999 | 115.0161 | 34.977 | 16.3561 | 29.8422 | 207.6508 | 0.050193 | 4.5217 | 4.4911 | 410.7846 | 169.7465 | 14.2431 | 14.4579 | 2186.183 | 2269.946
4.925 | 3901.172 | 250.1383 | 150.9985 | 115.0843 | 34.9749 | 16.2851 | 29.9404 | 208.1377 | 0.054283 | 4.4895 | 4.4709 | 415.9682 | 169.8045 | 14.221 | 14.4366 | 2223.258 | 2251.748
4.9333 | 3897.656 | 250.7988 | 151.0699 | 115.2299 | 35.0048 | 16.2257 | 30.0834 | 207.8046 | 0.046279 | 4.5049 | 4.4898 | 412.8032 | 169.6041 | 14.2731 | 14.4909 | 2199.466 | 2285.934
4.9417 | 3894.141 | 249.9464 | 151.1116 | 115.5132 | 34.9698 | 16.2137 | 30.1878 | 207.4983 | 0.047935 | 4.4861 | 4.4814 | 411.4052 | 169.6321 | 14.1855 | 14.5014 | 2193.057 | 2311.459
4.95 | 3900.586 | 249.4805 | 151.148 | 115.6385 | 35.0266 | 16.2498 | 30.3658 | 208.115 | 0.049524 | 4.4723 | 4.4894 | 410.2074 | 170.2002 | 14.2992 | 14.4644 | 2219.957 | 2297.997
4.9583 | 3897.07 | 249.4132 | 151.1973 | 115.3739 | 35.0265 | 16.3415 | 30.4555 | 207.0216 | 0.046131 | 4.4986 | 4.5098 | 414.521 | 169.524 | 14.1994 | 14.4165 | 2200.156 | 2259.1
4.9667 | 3900 | 250.3084 | 151.1115 | 115.0771 | 35.0407 | 16.4131 | 30.583 | 206.8831 | 0.048851 | 4.5033 | 4.5189 | 412.8947 | 170.5955 | 14.3297 | 14.4986 | 2186.178 | 2246.77
4.975 | 3899.414 | 250.493 | 151.0432 | 114.8949 | 35.0356 | 16.3953 | 30.7859 | 206.6238 | 0.045132 | 4.4956 | 4.5057 | 408.4519 | 170.0238 | 14.2517 | 14.4943 | 2200.094 | 2293.988
4.9833 | 3898.242 | 250.0011 | 150.9691 | 114.6606 | 35.0348 | 16.2966 | 30.7845 | 206.8482 | 0.046516 | 4.4939 | 4.5105 | 410.6606 | 170.346 | 14.2129 | 14.4825 | 2202.203 | 2290.327
4.9917 | 3903.516 | 250.4082 | 150.8632 | 114.1885 | 35.0244 | 16.2285 | 30.8631 | 208.2459 | 0.046386 | 4.5048 | 4.4775 | 415.591 | 171.4968 | 14.3103 | 14.4558 | 2220.33 | 2341.468
5 | 3900 | 249.8729 | 150.8339 | 114.3318 | 35.0038 | 16.1987 | 30.9127 | 206.8059 | 0.047643 | 4.5053 | 4.4827 | 411.2032 | 170.3934 | 14.261 | 14.4795 | 2208.342 | 2274.896
5.0083 | 3902.344 | 250.3163 | 150.7603 | 114.6983 | 35.0204 | 16.1936 | 31.0192 | 206.898 | 0.045551 | 4.5029 | 4.4932 | 409.0476 | 169.935 | 14.1919 | 14.492 | 2186.586 | 2295.597
5.0167 | 3901.758 | 250.1062 | 150.9063 | 114.8986 | 34.9782 | 16.2777 | 30.9098 | 207.1288 | 0.044488 | 4.5009 | 4.5073 | 411.903 | 170.6541 | 14.1926 | 14.4715 | 2220.063 | 2253.673
5.025 | 3895.313 | 249.4037 | 150.8947 | 115.0998 | 34.9772 | 16.3971 | 30.9021 | 207.1039 | 0.049599 | 4.5047 | 4.5227 | 414.9963 | 169.9112 | 14.1902 | 14.4496 | 2167.306 | 2248.535
5.0334 | 3895.313 | 250.512 | 150.905 | 115.2142 | 35.0086 | 16.4419 | 30.8061 | 207.289 | 0.046724 | 4.4938 | 4.5112 | 411.8788 | 169.7238 | 14.3059 | 14.5033 | 2194.967 | 2268.204
5.0417 | 3901.172 | 250.8441 | 151.0327 | 115.1657 | 35.0083 | 16.3616 | 30.7734 | 206.9742 | 0.04296 | 4.5112 | 4.5071 | 407.7915 | 169.4242 | 14.2533 | 14.4886 | 2223.204 | 2283.859
5.05 | 3898.242 | 250.0446 | 151.0873 | 115.1893 | 34.9591 | 16.2444 | 30.703 | 206.8425 | 0.047652 | 4.5088 | 4.4854 | 410.2354 | 169.5769 | 14.2176 | 14.538 | 2224.941 | 2283.182
5.0583 | 3900 | 250.364 | 151.0705 | 115.5756 | 34.953 | 16.1853 | 30.559 | 206.7468 | 0.059108 | 4.4962 | 4.4936 | 415.4348 | 169.5405 | 14.1841 | 14.4715 | 2216.423 | 2292.25
5.0667 | 3898.828 | 249.6997 | 151.0964 | 115.42 | 34.9767 | 16.1779 | 30.3656 | 206.6701 | 0.061049 | 4.4863 | 4.464 | 411.9831 | 169.5842 | 14.2433 | 14.4944 | 2196.314 | 2279.081
5.075 | 3900.586 | 249.6096 | 151.0749 | 115.0622 | 35.0397 | 16.3041 | 30.1784 | 207.2746 | 0.059483 | 4.5066 | 4.5164 | 410.3511 | 170.5045 | 14.265 | 14.5181 | 2219.923 | 2261.76
5.0833 | 3899.414 | 249.7916 | 151.1207 | 114.8421 | 35.0692 | 16.472 | 29.9955 | 206.9865 | 0.062278 | 4.498 | 4.5029 | 410.0113 | 169.877 | 14.2703 | 14.4983 | 2186.596 | 2280.987
5.0917 | 3897.656 | 250.361 | 151.0334 | 114.6137 | 35.065 | 16.5014 | 29.7942 | 206.9602 | 0.058982 | 4.5144 | 4.519 | 412.1331 | 169.9593 | 14.2605 | 14.4842 | 2198.479 | 2302.418
5.1 | 3898.242 | 250.2871 | 151.0439 | 114.5271 | 35.0574 | 16.3722 | 29.6141 | 207.0125 | 0.063094 | 4.508 | 4.5185 | 412.0337 | 169.6399 | 14.2548 | 14.4646 | 2228.794 | 2283.133
5.1084 | 3898.242 | 250.2115 | 150.987 | 114.3515 | 35.0024 | 16.2379 | 29.6425 | 207.1904 | 0.04894 | 4.4849 | 4.5034 | 407.9822 | 170.7261 | 14.2894 | 14.4715 | 2214.64 | 2276.448
5.1167 | 3901.172 | 248.9931 | 150.8737 | 114.7553 | 34.9517 | 16.1858 | 29.6221 | 207.1503 | 0.05251 | 4.4787 | 4.4772 | 410.1225 | 170.1937 | 14.2102 | 14.4703 | 2228.131 | 2264.282
5.125 | 3898.242 | 249.8595 | 150.8528 | 114.98 | 34.9409 | 16.1806 | 29.6077 | 206.8769 | 0.055439 | 4.4721 | 4.4605 | 412.5377 | 170.0359 | 14.2248 | 14.4841 | 2221.148 | 2297.215
5.1333 | 3902.93 | 250.5428 | 150.9198 | 115.0745 | 35.0057 | 16.2035 | 29.571 | 206.8287 | 0.050858 | 4.5132 | 4.5221 | 412.3812 | 169.8872 | 14.1671 | 14.4409 | 2204.298 | 2305.013
5.1417 | 3896.484 | 249.9378 | 150.9907 | 115.2171 | 35.0105 | 16.3061 | 29.6111 | 206.9866 | 0.052544 | 4.4892 | 4.4891 | 411.2108 | 170.3608 | 14.1912 | 14.4365 | 2207.99 | 2280.011
5.15 | 3903.516 | 250.2739 | 151.0275 | 115.4347 | 34.985 | 16.3698 | 29.5732 | 206.9338 | 0.042922 | 4.5298 | 4.5197 | 409.3475 | 169.6262 | 14.2494 | 14.4378 | 2224.139 | 2246.239
5.1584 | 3901.758 | 250.1997 | 151.0307 | 115.529 | 35.0092 | 16.3982 | 29.6568 | 206.4275 | 0.043375 | 4.5377 | 4.5204 | 412.38 | 169.6161 | 14.3223 | 14.445 | 2217.664 | 2292.75
5.1667 | 3896.484 | 249.3668 | 151.1101 | 115.5104 | 35.0031 | 16.3195 | 29.7295 | 206.5043 | 0.043798 | 4.5132 | 4.5125 | 413.229 | 169.6026 | 14.1557 | 14.4928 | 2223.613 | 2266.332
5.175 | 3898.242 | 249.7909 | 151.1731 | 114.9143 | 34.956 | 16.238 | 29.7205 | 207.234 | 0.049061 | 4.5094 | 4.4913 | 411.3117 | 171.0227 | 14.1877 | 14.4648 | 2221.619 | 2295.422
5.1833 | 3902.344 | 250.6147 | 151.0458 | 114.8369 | 34.9488 | 16.2104 | 29.6976 | 206.4271 | 0.050833 | 4.5117 | 4.5049 | 406.8094 | 169.8232 | 14.2124 | 14.4944 | 2229.867 | 2304.252
5.1917 | 3896.484 | 250.2156 | 151.0164 | 114.8432 | 34.9659 | 16.2112 | 29.7966 | 206.3452 | 0.050134 | 4.4882 | 4.5049 | 411.1722 | 170.1837 | 14.1813 | 14.4613 | 2224.675 | 2307.153
5.2 | 3901.758 | 250.3033 | 150.9687 | 114.7567 | 34.9924 | 16.2721 | 29.8014 | 206.037 | 0.046492 | 4.5003 | 4.5028 | 413.3697 | 169.9657 | 14.266 | 14.4677 | 2212.147 | 2320.679
5.2084 | 3900 | 250.3514 | 150.9678 | 114.7256 | 35.0236 | 16.3583 | 29.915 | 206.5451 | 0.05098 | 4.5084 | 4.4996 | 411.9101 | 170.0235 | 14.2173 | 14.4489 | 2229.698 | 2260.28
5.2167 | 3898.242 | 249.644 | 150.9851 | 114.7031 | 35.0074 | 16.4297 | 30.0253 | 206.8096 | 0.047152 | 4.504 | 4.5134 | 410.8106 | 170.0495 | 14.2609 | 14.5061 | 2213.722 | 2275.142
5.225 | 3902.93 | 249.1744 | 150.9393 | 114.5906 | 34.9933 | 16.4139 | 30.0698 | 206.6696 | 0.049121 | 4.498 | 4.5147 | 412.8419 | 170.5126 | 14.2238 | 14.5043 | 2212.159 | 2254.765
5.2333 | 3902.344 | 250.2502 | 150.8667 | 114.8345 | 35.0072 | 16.3559 | 30.0857 | 207.0028 | 0.043109 | 4.5183 | 4.5036 | 413.2825 | 170.1168 | 14.3222 | 14.5222 | 2207.879 | 2289.257
5.2417 | 3897.656 | 249.6359 | 150.9227 | 115.1208 | 35.0258 | 16.2938 | 30.1593 | 206.3293 | 0.050413 | 4.4877 | 4.4919 | 407.246 | 169.8079 | 14.2258 | 14.4922 | 2238.43 | 2296.102
5.25 | 3900 | 249.461 | 150.96 | 115.3072 | 35.0575 | 16.2612 | 30.2593 | 206.4324 | 0.049761 | 4.5033 | 4.4881 | 414.0423 | 169.858 | 14.2542 | 14.4373 | 2211.968 | 2248.015
5.2584 | 3902.344 | 249.1531 | 151.0029 | 115.4229 | 35.0468 | 16.2603 | 30.2084 | 206.3435 | 0.047824 | 4.4965 | 4.4882 | 414.3916 | 169.7966 | 14.2916 | 14.476 | 2241.265 | 2246.791
5.2667 | 3899.414 | 250.1168 | 151.1159 | 115.4338 | 35.0567 | 16.2589 | 30.2776 | 205.743 | 0.049396 | 4.4943 | 4.5118 | 413.3295 | 169.8081 | 14.2454 | 14.4867 | 2231.915 | 2301.948
5.275 | 3900.586 | 250.1638 | 151.0673 | 115.2411 | 35.0787 | 16.3124 | 30.3222 | 206.2773 | 0.04784 | 4.5115 | 4.5272 | 407.424 | 169.8239 | 14.2884 | 14.486 | 2223.528 | 2291.996
5.2833 | 3899.414 | 249.6823 | 150.998 | 114.8173 | 35.0465 | 16.3795 | 30.3235 | 206.371 | 0.047701 | 4.4867 | 4.506 | 409.9119 | 169.9819 | 14.1506 | 14.4393 | 2227.083 | 2262.693
5.2917 | 3902.93 | 250.0839 | 151.0278 | 114.6992 | 35.0193 | 16.3955 | 30.2616 | 206.3807 | 0.045686 | 4.5051 | 4.5197 | 414.9822 | 170.0735 | 14.2267 | 14.4618 | 2226.538 | 2265.629
5.3 | 3898.242 | 249.7255 | 150.9768 | 114.5941 | 34.9872 | 16.3488 | 30.2149 | 206.339 | 0.056142 | 4.5057 | 4.4975 | 413.6626 | 169.9553 | 14.1932 | 14.449 | 2247.514 | 2265.036
5.3083 | 3897.07 | 249.6744 | 150.9108 | 114.5416 | 34.9681 | 16.2971 | 30.2568 | 206.5553 | 0.049385 | 4.5057 | 4.4917 | 410.6941 | 169.8933 | 14.2204 | 14.4943 | 2230.201 | 2303.606
5.3167 | 3900 | 249.2575 | 150.9172 | 114.4934 | 34.9965 | 16.24 | 30.2213 | 206.416 | 0.051715 | 4.4843 | 4.4887 | 412.5322 | 170.0722 | 14.2066 | 14.5028 | 2232.424 | 2268.564
5.325 | 3899.414 | 249.9656 | 150.8797 | 114.9665 | 34.9574 | 16.2154 | 30.1817 | 206.6794 | 0.053862 | 4.4754 | 4.496 | 414.4021 | 170.1638 | 14.3416 | 14.4387 | 2239.227 | 2292.876
5.3333 | 3899.414 | 249.6285 | 150.9846 | 115.3659 | 34.9703 | 16.2016 | 30.1423 | 206.7073 | 0.056517 | 4.4648 | 4.476 | 412.7555 | 169.497 | 14.2494 | 14.4516 | 2272.01 | 2314.672
5.3417 | 3901.758 | 250.4907 | 150.9872 | 115.6576 | 34.9829 | 16.2457 | 30.117 | 206.8333 | 0.051121 | 4.511 | 4.5041 | 409.8318 | 169.6058 | 14.2529 | 14.5064 | 2205.151 | 2302.522
5.35 | 3900.586 | 249.9036 | 151.1324 | 115.9007 | 35.0211 | 16.3349 | 30.0228 | 206.5027 | 0.048974 | 4.4994 | 4.5067 | 411.7941 | 169.3243 | 14.2512 | 14.4901 | 2244.99 | 2296.937
5.3583 | 3901.172 | 249.9169 | 151.1503 | 115.5361 | 34.9983 | 16.39 | 30.0378 | 206.4124 | 0.052272 | 4.4973 | 4.505 | 412.4592 | 169.4587 | 14.2987 | 14.5011 | 2232.812 | 2297.354
5.3667 | 3900 | 249.7881 | 151.138 | 115.2871 | 34.9916 | 16.3868 | 29.992 | 206.4698 | 0.051623 | 4.4817 | 4.493 | 409.7882 | 169.8269 | 14.3089 | 14.5578 | 2241.497 | 2295.271
5.375 | 3900 | 250.0021 | 151.19 | 115.0809 | 35.0165 | 16.318 | 30.0919 | 205.9627 | 0.052824 | 4.4995 | 4.4966 | 409.3276 | 169.8086 | 14.2987 | 14.4509 | 2214.889 | 2303.955
5.3833 | 3898.828 | 249.7339 | 151.1267 | 114.947 | 34.9888 | 16.2605 | 30.0313 | 205.7865 | 0.052935 | 4.5095 | 4.5062 | 410.3462 | 170.0497 | 14.3289 | 14.4597 | 2225.495 | 2292.878
5.3917 | 3897.656 | 250.181 | 151.1184 | 114.758 | 35.026 | 16.2282 | 29.9626 | 206.8016 | 0.049564 | 4.4885 | 4.4992 | 413.32 | 171.0997 | 14.221 | 14.5301 | 2242.852 | 2284.064
5.4 | 3904.102 | 250.6849 | 151.0225 | 114.6616 | 35.0066 | 16.2088 | 29.8766 | 206.1477 | 0.046396 | 4.5192 | 4.5095 | 409.3302 | 170.1939 | 14.2328 | 14.4417 | 2231.53 | 2319.677
5.4084 | 3898.242 | 249.8398 | 151.0692 | 114.6078 | 35.0252 | 16.2221 | 29.9531 | 207.4449 | 0.050756 | 4.5136 | 4.4843 | 408.0668 | 171.0388 | 14.2807 | 14.5171 | 2245.558 | 2295.717
5.4167 | 3900.586 | 249.7415 | 151.0638 | 114.5103 | 35.0196 | 16.2521 | 29.8905 | 206.2248 | 0.05085 | 4.4959 | 4.5049 | 410.0177 | 170.1996 | 14.28 | 14.465 | 2223.872 | 2287.653
5.425 | 3897.07 | 249.4605 | 150.9718 | 114.4108 | 35.005 | 16.3241 | 29.8267 | 206.3282 | 0.047987 | 4.4963 | 4.4944 | 414.6425 | 170.1367 | 14.299 | 14.4629 | 2229.441 | 2267.839
5.4333 | 3899.414 | 249.9682 | 151.0046 | 114.7732 | 35.0093 | 16.3659 | 29.7982 | 206.1815 | 0.044869 | 4.4728 | 4.4964 | 412.1 | 170.0749 | 14.3294 | 14.4986 | 2246.45 | 2292.135
5.4417 | 3897.656 | 249.8662 | 151.0185 | 115.2079 | 35.0137 | 16.3568 | 29.8079 | 206.4842 | 0.05368 | 4.5137 | 4.4987 | 407.6473 | 169.8349 | 14.3109 | 14.4581 | 2230.302 | 2246.428
5.45 | 3898.828 | 249.3214 | 151.0579 | 115.4687 | 34.9872 | 16.2939 | 29.8906 | 206.0189 | 0.053236 | 4.5055 | 4.4937 | 408.7994 | 169.6475 | 14.3662 | 14.5184 | 2248.682 | 2274.047
5.4583 | 3900.586 | 250.4331 | 151.1819 | 115.7003 | 35.0144 | 16.25 | 29.8417 | 205.9312 | 0.054678 | 4.5042 | 4.4943 | 413.1368 | 169.4901 | 14.2169 | 14.4763 | 2220.79 | 2274.806
5.4667 | 3900 | 250.275 | 151.221 | 115.6283 | 35.0526 | 16.2068 | 29.8596 | 205.727 | 0.049478 | 4.4915 | 4.4862 | 412.8292 | 169.6803 | 14.2173 | 14.4846 | 2270.362 | 2344.621
5.475 | 3898.242 | 249.5279 | 151.1695 | 115.2945 | 35.0255 | 16.209 | 29.8325 | 205.6232 | 0.052598 | 4.477 | 4.4916 | 409.0406 | 169.6697 | 14.2373 | 14.4886 | 2241.628 | 2287.89
5.4834 | 3896.484 | 249.8003 | 151.0775 | 115.0031 | 35.0075 | 16.2623 | 29.9053 | 206.2367 | 0.047676 | 4.4934 | 4.501 | 409.4215 | 169.9151 | 14.2286 | 14.45 | 2254.284 | 2278.348
5.4917 | 3898.242 | 249.9686 | 150.9874 | 114.7792 | 35.0148 | 16.3356 | 29.9491 | 206.136 | 0.041266 | 4.5018 | 4.5108 | 412.4947 | 169.9069 | 14.2066 | 14.5024 | 2228.734 | 2311.335
5.5 | 3904.102 | 250.0208 | 150.9056 | 114.5105 | 34.9928 | 16.3798 | 29.978 | 206.2932 | 0.045214 | 4.4976 | 4.5093 | 409.3665 | 169.955 | 14.2802 | 14.4539 | 2237.085 | 2282.827
5.5083 | 3901.172 | 249.4517 | 150.88 | 114.4917 | 35.0058 | 16.3509 | 29.9146 | 206.3802 | 0.050559 | 4.5019 | 4.4711 | 409.553 | 169.8396 | 14.2228 | 14.4115 | 2256.784 | 2247.499
5.5167 | 3903.516 | 249.9949 | 150.8199 | 114.524 | 35.0053 | 16.2821 | 29.9253 | 205.9294 | 0.047774 | 4.49 | 4.4662 | 409.8743 | 169.9629 | 14.204 | 14.4611 | 2243.068 | 2274.002
5.525 | 3898.828 | 250.4116 | 150.7526 | 114.5482 | 34.9998 | 16.2404 | 30.0042 | 206.495 | 0.052393 | 4.4891 | 4.5013 | 414.4452 | 170.2337 | 14.2093 | 14.5045 | 2261.94 | 2291.007
5.5334 | 3899.414 | 250.0447 | 150.8369 | 114.7903 | 34.9962 | 16.1914 | 30.0019 | 206.3498 | 0.053105 | 4.501 | 4.49 | 410.5643 | 169.8985 | 14.2978 | 14.506 | 2270.138 | 2318.016
5.5417 | 3900 | 250.0965 | 150.8037 | 115.3832 | 34.9999 | 16.1926 | 29.9574 | 206.313 | 0.059726 | 4.49 | 4.499 | 408.5732 | 169.7991 | 14.2905 | 14.481 | 2259.045 | 2300.351
5.55 | 3897.07 | 249.5737 | 150.8882 | 115.7893 | 34.9706 | 16.276 | 29.9769 | 205.7132 | 0.056534 | 4.474 | 4.4809 | 412.3027 | 169.4809 | 14.2247 | 14.433 | 2255.228 | 2276.127
5.5583 | 3902.344 | 249.915 | 151.0124 | 115.6612 | 34.9862 | 16.3539 | 30.0344 | 205.6538 | 0.054982 | 4.5103 | 4.5146 | 412.9744 | 169.7642 | 14.242 | 14.4508 | 2249.676 | 2260.287
5.5667 | 3900 | 249.6214 | 151.0283 | 115.3848 | 34.9856 | 16.3905 | 29.9942 | 205.6507 | 0.054574 | 4.4872 | 4.4919 | 408.6589 | 169.769 | 14.2426 | 14.4411 | 2266.761 | 2305.048
5.575 | 3898.242 | 250.2056 | 151.0769 | 114.9911 | 34.9914 | 16.3796 | 30.1369 | 205.843 | 0.0495 | 4.5108 | 4.4971 | 408.6792 | 169.936 | 14.3081 | 14.5298 | 2217.86 | 2291.075
5.5834 | 3902.93 | 250.5291 | 150.9872 | 114.7197 | 34.9599 | 16.3302 | 30.1171 | 206.6689 | 0.049713 | 4.5298 | 4.5123 | 411.1325 | 170.5635 | 14.2596 | 14.5136 | 2246.675 | 2293.539
5.5917 | 3898.242 | 249.3716 | 150.8204 | 114.5396 | 34.9687 | 16.2546 | 30.0714 | 206.0349 | 0.052671 | 4.489 | 4.4921 | 413.2997 | 170.1288 | 14.2748 | 14.4687 | 2270.781 | 2260.454
5.6 | 3900 | 250.5083 | 150.8482 | 114.3641 | 34.9524 | 16.1831 | 30.1065 | 206.4 | 0.049573 | 4.5038 | 4.5044 | 408.6723 | 170.2508 | 14.2637 | 14.4826 | 2231.329 | 2307.208
5.6083 | 3900 | 250.0927 | 150.8225 | 114.6217 | 34.9393 | 16.123 | 30.0967 | 207.3324 | 0.055594 | 4.4999 | 4.4874 | 409.0183 | 170.454 | 14.2376 | 14.4652 | 2263.993 | 2269.032
5.6167 | 3899.414 | 249.3013 | 150.8375 | 115.2092 | 34.9267 | 16.1425 | 29.9936 | 206.461 | 0.054748 | 4.4986 | 4.5121 | 414.2556 | 169.6761 | 14.2127 | 14.4946 | 2251.813 | 2279.177
5.625 | 3897.07 | 249.3819 | 150.9017 | 115.5127 | 34.9516 | 16.2742 | 29.9616 | 206.6804 | 0.051921 | 4.4825 | 4.5098 | 412.8787 | 170.0584 | 14.2189 | 14.4721 | 2230.243 | 2275.401
5.6334 | 3898.828 | 249.4809 | 151.015 | 115.8527 | 35.0442 | 16.3955 | 30.0289 | 206.0162 | 0.054776 | 4.492 | 4.4972 | 412.5102 | 169.6955 | 14.2972 | 14.4253 | 2241.764 | 2284.009
5.6417 | 3901.758 | 250.1325 | 151.1512 | 115.5713 | 35.0113 | 16.4437 | 30.0057 | 205.9552 | 0.048011 | 4.5193 | 4.5077 | 408.4157 | 169.7157 | 14.1768 | 14.4255 | 2216.423 | 2290.434
5.65 | 3900 | 249.7726 | 151.1292 | 115.0353 | 35.065 | 16.3637 | 29.9011 | 205.9048 | 0.056193 | 4.4987 | 4.5141 | 413.5456 | 169.6118 | 14.196 | 14.4918 | 2268.874 | 2293.006
5.6583 | 3899.414 | 250.4365 | 151.1401 | 114.294 | 35.0409 | 16.264 | 29.8321 | 207.5038 | 0.049953 | 4.5117 | 4.4993 | 414.5495 | 171.1603 | 14.3674 | 14.4847 | 2255.944 | 2285.496
5.6667 | 3907.031 | 250.6625 | 150.9531 | 114.2497 | 35.0317 | 16.2171 | 29.7799 | 206.4943 | 0.044924 | 4.5129 | 4.5095 | 409.5953 | 169.921 | 14.205 | 14.5137 | 2246.492 | 2313.388
5.675 | 3898.828 | 249.9201 | 150.8636 | 114.5381 | 35.0616 | 16.1925 | 29.7478 | 206.6504 | 0.043918 | 4.4986 | 4.4953 | 407.3012 | 169.9309 | 14.2776 | 14.5063 | 2248.335 | 2299.281
5.6833 | 3900.586 | 249.7883 | 150.9308 | 114.7551 | 35.019 | 16.2283 | 29.7144 | 206.584 | 0.044839 | 4.504 | 4.4869 | 413.9773 | 170.0127 | 14.2678 | 14.4345 | 2238.785 | 2291.178
5.6917 | 3897.07 | 249.9057 | 150.8617 | 114.9444 | 35.0029 | 16.3404 | 29.654 | 206.0586 | 0.043532 | 4.5076 | 4.4778 | 414.7087 | 169.881 | 14.2376 | 14.4877 | 2253.517 | 2294.948
5.7 | 3900 | 249.4891 | 150.9155 | 115.0534 | 35.015 | 16.4077 | 29.6324 | 205.8948 | 0.043747 | 4.4844 | 4.4764 | 413.1217 | 169.6311 | 14.2258 | 14.4956 | 2255.133 | 2304.556
5.7083 | 3898.828 | 249.5312 | 150.909 | 115.2654 | 34.9734 | 16.3921 | 29.6929 | 206.2581 | 0.036841 | 4.4936 | 4.4961 | 408.5929 | 169.674 | 14.2072 | 14.4618 | 2242.692 | 2273.661
5.7167 | 3900 | 250.6817 | 150.9722 | 115.2669 | 34.9209 | 16.3386 | 29.712 | 205.9303 | 0.039973 | 4.4932 | 4.5144 | 409.3816 | 169.5961 | 14.2311 | 14.4548 | 2239.723 | 2301.301
5.725 | 3901.758 | 249.8019 | 151.0409 | 115.3676 | 34.955 | 16.2875 | 29.8279 | 207.0406 | 0.044971 | 4.4764 | 4.5191 | 413.5956 | 170.8915 | 14.2469 | 14.4407 | 2257.28 | 2269.553
5.7333 | 3903.516 | 249.7392 | 151.0154 | 115.4135 | 34.9615 | 16.2483 | 29.7553 | 206.7215 | 0.046937 | 4.4776 | 4.5051 | 413.5859 | 170.8039 | 14.25 | 14.492 | 2242.417 | 2301.506
5.7417 | 3899.414 | 250.4882 | 151.0956 | 115.3389 | 35.0105 | 16.251 | 29.8848 | 206.2619 | 0.047004 | 4.5019 | 4.4878 | 410.667 | 170.5212 | 14.2982 | 14.4459 | 2251.615 | 2315.427
5.75 | 3900.586 | 250.168 | 151.0954 | 115.27 | 34.9999 | 16.2765 | 29.8671 | 205.6192 | 0.050974 | 4.5153 | 4.4937 | 409.3868 | 170.3682 | 14.2669 | 14.4792 | 2263.732 | 2312.894
5.7583 | 3895.313 | 249.3624 | 151.0797 | 114.992 | 35.0363 | 16.3407 | 29.9148 | 204.9135 | 0.047094 | 4.495 | 4.4797 | 412.4281 | 169.9031 | 14.3149 | 14.4955 | 2251.904 | 2255.698
5.7667 | 3897.656 | 250.3801 | 151.0652 | 114.7337 | 35.0565 | 16.3671 | 30.0229 | 205.2655 | 0.048002 | 4.5195 | 4.5139 | 414.281 | 170.2201 | 14.2633 | 14.5049 | 2219.887 | 2293.605
5.775 | 3904.102 | 250.829 | 150.9992 | 114.6366 | 34.9832 | 16.344 | 30.0106 | 205.2235 | 0.047689 | 4.5217 | 4.501 | 409.1413 | 170.3226 | 14.3403 | 14.5129 | 2246.137 | 2266.608
5.7834 | 3901.172 | 249.8236 | 150.9134 | 114.4888 | 35.0103 | 16.2989 | 30.0662 | 205.4809 | 0.049387 | 4.4935 | 4.4926 | 410.0585 | 170.2566 | 14.3062 | 14.4881 | 2244.329 | 2307.75
5.7917 | 3900 | 250.7938 | 150.9421 | 114.3253 | 35.0373 | 16.25 | 30.1214 | 206.0073 | 0.048515 | 4.5123 | 4.5053 | 413.6309 | 170.7735 | 14.1932 | 14.5204 | 2256.251 | 2301.837
5.8 | 3896.484 | 249.7832 | 150.9361 | 114.7751 | 35.032 | 16.2069 | 30.0739 | 206.2092 | 0.055506 | 4.4895 | 4.5003 | 414.4502 | 170.845 | 14.2345 | 14.4442 | 2263.707 | 2315.164
5.8083 | 3902.344 | 249.9682 | 150.9222 | 115.0353 | 35.0476 | 16.2048 | 30.0665 | 206.5831 | 0.052851 | 4.5266 | 4.5047 | 408.0667 | 169.6671 | 14.3011 | 14.4073 | 2252.146 | 2329.016
5.8167 | 3900 | 250.138 | 150.9392 | 115.2326 | 35.0319 | 16.2567 | 30.1682 | 206.1435 | 0.050698 | 4.4911 | 4.498 | 411.7224 | 169.4118 | 14.183 | 14.4777 | 2249.545 | 2303.27
5.825 | 3897.07 | 249.7496 | 151.0032 | 115.433 | 35.0277 | 16.333 | 30.212 | 206.0566 | 0.050196 | 4.4777 | 4.5051 | 414.1817 | 169.785 | 14.1804 | 14.502 | 2216.205 | 2283.568
5.8333 | 3898.242 | 249.1263 | 151.0971 | 115.4267 | 35.0241 | 16.3779 | 30.1634 | 205.7018 | 0.047379 | 4.4944 | 4.5141 | 411.5289 | 169.5677 | 14.2921 | 14.4778 | 2250.851 | 2284.149
5.8417 | 3899.414 | 250.3123 | 151.1279 | 115.5554 | 35.0618 | 16.3805 | 30.1654 | 205.2454 | 0.0454 | 4.4994 | 4.4785 | 407.9353 | 169.6412 | 14.2225 | 14.4813 | 2243.511 | 2303.769
5.85 | 3901.758 | 250.5182 | 151.1692 | 115.1749 | 35.0662 | 16.3238 | 30.185 | 205.061 | 0.050365 | 4.5167 | 4.4685 | 409.3308 | 170.6049 | 14.2141 | 14.5233 | 2262.564 | 2312.104
5.8584 | 3898.828 | 250.5406 | 151.0926 | 115.0637 | 35.1059 | 16.2399 | 30.2125 | 204.9095 | 0.049874 | 4.5281 | 4.4973 | 412.6045 | 170.3112 | 14.2054 | 14.4847 | 2254.781 | 2295.04
5.8667 | 3901.758 | 250.2534 | 151.1325 | 114.8571 | 35.0495 | 16.2159 | 30.2587 | 204.9869 | 0.042772 | 4.499 | 4.4976 | 412.8438 | 170.0206 | 14.2078 | 14.4819 | 2286.424 | 2312.709
5.875 | 3905.273 | 249.8069 | 151.1167 | 114.7104 | 35.091 | 16.235 | 30.2633 | 205.3805 | 0.045308 | 4.4992 | 4.4939 | 408.5693 | 170.2654 | 14.224 | 14.4382 | 2269.347 | 2266.399
5.8833 | 3901.758 | 250.8626 | 151.002 | 114.6071 | 35.0322 | 16.3131 | 30.3182 | 205.4262 | 0.045725 | 4.5173 | 4.517 | 407.9971 | 170.0844 | 14.2366 | 14.4466 | 2251.769 | 2308.055
5.8917 | 3900.586 | 250.1266 | 150.9595 | 114.5879 | 35.0434 | 16.3859 | 30.3647 | 205.3584 | 0.05443 | 4.4887 | 4.4959 | 411.5909 | 170.1381 | 14.2521 | 14.4709 | 2256.741 | 2286.77
5.9 | 3898.242 | 250.015 | 150.9127 | 114.5331 | 34.9415 | 16.3967 | 30.3802 | 205.6064 | 0.048564 | 4.4935 | 4.5061 | 412.6635 | 170.1963 | 14.1912 | 14.4322 | 2264.537 | 2287.05
5.9084 | 3897.07 | 251.0077 | 150.8718 | 114.6597 | 34.9886 | 16.3356 | 30.4292 | 206.4933 | 0.048823 | 4.5052 | 4.4969 | 411.8582 | 170.6921 | 14.2097 | 14.4508 | 2257.391 | 2306.041
5.9167 | 3901.172 | 249.8214 | 150.8107 | 114.9032 | 35.0046 | 16.2627 | 30.3921 | 206.8089 | 0.052074 | 4.4834 | 4.4931 | 410.5979 | 169.8823 | 14.3151 | 14.5124 | 2283.059 | 2293.504
5.925 | 3900 | 249.8289 | 150.9057 | 115.3142 | 35.0282 | 16.2271 | 30.4222 | 206.7827 | 0.048729 | 4.4984 | 4.5046 | 413.9777 | 169.7187 | 14.3884 | 14.5366 | 2262.906 | 2314.808
5.9333 | 3899.414 | 250.1544 | 150.9943 | 115.5595 | 34.9757 | 16.2166 | 30.4539 | 206.1051 | 0.054699 | 4.4806 | 4.5003 | 412.1166 | 169.3497 | 14.2271 | 14.4845 | 2268.274 | 2313.953
5.9417 | 3898.242 | 249.5884 | 151.0529 | 115.6812 | 35.011 | 16.266 | 30.3643 | 205.7686 | 0.05366 | 4.4797 | 4.501 | 407.4405 | 169.6181 | 14.2252 | 14.4889 | 2245.955 | 2276.478
5.95 | 3896.484 | 250.0318 | 151.0083 | 115.335 | 34.9878 | 16.3477 | 30.341 | 204.7338 | 0.047444 | 4.4927 | 4.5042 | 410.3049 | 169.7378 | 14.221 | 14.4451 | 2246.808 | 2286.347
5.9584 | 3903.516 | 249.4316 | 150.9483 | 114.8505 | 34.9624 | 16.434 | 30.3363 | 204.87 | 0.048106 | 4.4807 | 4.4886 | 413.473 | 170.1608 | 14.2828 | 14.4979 | 2240.001 | 2276.799
5.9667 | 3900.586 | 249.472 | 150.905 | 114.7345 | 34.9696 | 16.4113 | 30.2983 | 204.8266 | 0.05061 | 4.4797 | 4.5029 | 413.5712 | 170.1282 | 14.3151 | 14.485 | 2250.913 | 2272.319
5.975 | 3896.484 | 250.7883 | 150.8526 | 114.4929 | 35.0149 | 16.3177 | 30.2214 | 205.371 | 0.050249 | 4.4975 | 4.4852 | 410.4037 | 170.1668 | 14.2815 | 14.5589 | 2265.275 | 2338.287
5.9833 | 3900 | 249.7512 | 150.7574 | 114.3157 | 35.0164 | 16.2166 | 30.152 | 205.2662 | 0.046257 | 4.5095 | 4.4815 | 410.825 | 170.2861 | 14.2167 | 14.4799 | 2273.216 | 2290.231
5.9917 | 3897.07 | 250.0207 | 150.7271 | 114.6938 | 34.979 | 16.1732 | 30.1061 | 205.5004 | 0.051598 | 4.5003 | 4.4755 | 412.1222 | 170.5621 | 14.2806 | 14.4726 | 2267.331 | 2323.684
6 | 3896.484 | 250.3449 | 150.7946 | 115.0977 | 35.0231 | 16.1779 | 30.0546 | 206.2824 | 0.045938 | 4.5064 | 4.491 | 413.3575 | 169.613 | 14.2525 | 14.4577 | 2256.976 | 2306.791
6.0084 | 3903.516 | 249.9408 | 150.882 | 115.1538 | 34.9614 | 16.2526 | 30.0156 | 206.2503 | 0.045626 | 4.5127 | 4.5028 | 406.5497 | 169.7118 | 14.2363 | 14.4608 | 2270.456 | 2287.234
6.0167 | 3898.828 | 249.8386 | 150.9462 | 115.3757 | 35.0187 | 16.3329 | 29.9138 | 205.8918 | 0.046407 | 4.5055 | 4.4981 | 411.361 | 169.4944 | 14.2729 | 14.4504 | 2263.882 | 2293.638
6.025 | 3899.414 | 250.2934 | 151.067 | 115.5609 | 35.008 | 16.3848 | 29.8775 | 205.4578 | 0.053725 | 4.5034 | 4.5162 | 415.3504 | 169.529 | 14.1994 | 14.415 | 2276.01 | 2270.888
6.0333 | 3899.414 | 249.0632 | 151.1183 | 115.0573 | 35.0336 | 16.3421 | 29.8002 | 206.2371 | 0.065824 | 4.4479 | 4.5012 | 413.0938 | 169.6817 | 14.2244 | 14.4925 | 2266.606 | 2279.723
6.0417 | 3898.828 | 249.8575 | 151.0545 | 115.0136 | 34.9884 | 16.2359 | 29.7245 | 205.7601 | 0.064795 | 4.4959 | 4.4906 | 408.3646 | 169.9255 | 14.2125 | 14.4463 | 2263.51 | 2315.479
6.05 | 3901.172 | 250.322 | 151.035 | 114.7664 | 34.9861 | 16.1666 | 29.6483 | 206.553 | 0.06113 | 4.4989 | 4.4909 | 409.5268 | 170.4785 | 14.2108 | 14.5014 | 2274.31 | 2300.514
6.0583 | 3901.172 | 250.4422 | 151.0927 | 114.7728 | 34.9658 | 16.1689 | 29.6744 | 206.1226 | 0.058906 | 4.4995 | 4.4956 | 415.4934 | 169.9089 | 14.3432 | 14.4551 | 2256.121 | 2311.285
6.0667 | 3896.484 | 250.1112 | 151.0999 | 114.6534 | 35.0014 | 16.2546 | 29.6365 | 205.8709 | 0.059253 | 4.5004 | 4.4951 | 411.5891 | 169.8745 | 14.2893 | 14.4499 | 2255.366 | 2297.371
6.075 | 3904.102 | 250.1119 | 151.0476 | 114.6534 | 35.0106 | 16.3846 | 29.6981 | 206.2723 | 0.06367 | 4.4952 | 4.4972 | 409.2548 | 169.8107 | 14.2387 | 14.4903 | 2274.991 | 2273.394
6.0833 | 3898.828 | 249.5455 | 151.0258 | 114.6713 | 35.0119 | 16.4488 | 29.7258 | 206.0468 | 0.047226 | 4.5057 | 4.5236 | 408.7561 | 169.9366 | 14.2836 | 14.4983 | 2279.809 | 2268.441
6.0917 | 3894.727 | 250.0002 | 150.9816 | 114.3187 | 34.9744 | 16.3635 | 29.6769 | 206.7225 | 0.049041 | 4.5006 | 4.5093 | 415.6974 | 170.627 | 14.2043 | 14.4313 | 2250.733 | 2300.356
6.1 | 3901.758 | 250.0049 | 150.9712 | 114.8212 | 34.9208 | 16.2667 | 29.6983 | 206.3788 | 0.049813 | 4.5136 | 4.5276 | 412.4802 | 170.4704 | 14.2296 | 14.4392 | 2269.679 | 2266.706
6.1083 | 3900 | 250.953 | 150.9664 | 114.9918 | 34.9999 | 16.2449 | 29.7016 | 206.1645 | 0.045055 | 4.5219 | 4.507 | 407.2137 | 170.2529 | 14.2726 | 14.456 | 2287.048 | 2319.116
6.1167 | 3895.898 | 249.8346 | 151.0602 | 115.1017 | 35.0065 | 16.2061 | 29.7454 | 205.8877 | 0.057979 | 4.4983 | 4.5037 | 409.4162 | 170.0161 | 14.2767 | 14.5142 | 2256.407 | 2306.092
6.125 | 3898.242 | 250.2578 | 151.05 | 115.2328 | 35.0059 | 16.2474 | 29.6635 | 205.6189 | 0.050371 | 4.509 | 4.5071 | 414.6097 | 169.7306 | 14.3057 | 14.4665 | 2266.229 | 2319.533
6.1333 | 3897.656 | 250.4258 | 151.0887 | 115.195 | 34.9855 | 16.3546 | 29.6845 | 206.7223 | 0.05268 | 4.5076 | 4.5179 | 413.3261 | 170.7601 | 14.2653 | 14.4661 | 2262.87 | 2298.544
6.1417 | 3901.172 | 249.2174 | 151.1138 | 115.1284 | 35.0324 | 16.4576 | 29.685 | 206.0773 | 0.052182 | 4.4997 | 4.5039 | 406.8761 | 169.9016 | 14.3302 | 14.5393 | 2259.299 | 2272.823
6.15 | 3899.414 | 249.766 | 151.1737 | 115.3626 | 34.997 | 16.4514 | 29.7325 | 205.8377 | 0.051034 | 4.4942 | 4.5058 | 409.6471 | 169.5133 | 14.2815 | 14.5666 | 2268.059 | 2291.211
6.1584 | 3898.828 | 249.7293 | 151.1817 | 115.4129 | 35.0107 | 16.3436 | 29.8163 | 205.4274 | 0.055863 | 4.4412 | 4.4915 | 414.3268 | 169.8941 | 14.2417 | 14.5112 | 2278.172 | 2295.573
6.1667 | 3901.758 | 249.6919 | 151.1866 | 115.1146 | 34.958 | 16.2478 | 29.7742 | 205.5376 | 0.057768 | 4.464 | 4.4992 | 411.3796 | 170.0787 | 14.3265 | 14.589 | 2281.504 | 2309.02
6.175 | 3897.656 | 250.0142 | 151.1893 | 115.0566 | 34.9321 | 16.2337 | 29.9425 | 206.1141 | 0.054175 | 4.4668 | 4.4985 | 407.7435 | 170.5821 | 14.2514 | 14.4979 | 2269.899 | 2290.713
6.1833 | 3896.484 | 249.7579 | 151.2255 | 114.8501 | 34.9628 | 16.2694 | 29.93 | 205.8289 | 0.054147 | 4.5091 | 4.4899 | 409.9058 | 170.0503 | 14.3056 | 14.5106 | 2274.377 | 2302.551
6.1917 | 3899.414 | 250.2499 | 151.1354 | 114.8153 | 34.9839 | 16.3653 | 29.8643 | 205.7845 | 0.051879 | 4.4993 | 4.4743 | 414.5812 | 170.2057 | 14.2855 | 14.5135 | 2265.645 | 2315.493
6.2 | 3902.344 | 250.2421 | 151.0844 | 114.8276 | 35.0063 | 16.4754 | 29.8855 | 205.7413 | 0.049634 | 4.5018 | 4.4733 | 413.6786 | 169.7209 | 14.2069 | 14.4843 | 2248.229 | 2275.472
6.2083 | 3894.727 | 250.4412 | 151.0509 | 114.7309 | 34.9798 | 16.4435 | 29.9355 | 205.7564 | 0.053261 | 4.5152 | 4.4925 | 407.4905 | 170.3598 | 14.2464 | 14.4937 | 2287.568 | 2293.7
6.2167 | 3900.586 | 249.6543 | 151.0737 | 114.7617 | 34.9722 | 16.3157 | 29.957 | 205.5085 | 0.055061 | 4.516 | 4.5079 | 411.9673 | 169.8628 | 14.2234 | 14.4917 | 2273.266 | 2293.658
6.225 | 3898.828 | 249.5986 | 150.9616 | 114.6218 | 34.9341 | 16.1912 | 29.9888 | 205.763 | 0.046378 | 4.5052 | 4.5054 | 414.3069 | 170.0383 | 14.319 | 14.4872 | 2272.9 | 2303.417
6.2334 | 3898.242 | 249.7002 | 150.9541 | 114.5503 | 34.918 | 16.1771 | 29.9989 | 206.2647 | 0.043216 | 4.4996 | 4.5061 | 410.5461 | 170.247 | 14.253 | 14.46 | 2275.677 | 2287.655
6.2417 | 3898.242 | 249.7538 | 150.8802 | 114.6845 | 34.9256 | 16.1976 | 29.9694 | 206.3252 | 0.043903 | 4.4774 | 4.4904 | 408.8206 | 169.9409 | 14.186 | 14.4717 | 2292.783 | 2278.409
6.25 | 3898.242 | 250.0996 | 150.9023 | 114.835 | 34.9678 | 16.2816 | 29.9612 | 206.0409 | 0.044608 | 4.4628 | 4.5059 | 409.5892 | 170.4259 | 14.2185 | 14.4828 | 2264.514 | 2314.013
6.2583 | 3899.414 | 249.4102 | 150.9056 | 114.9183 | 35.0173 | 16.3699 | 29.9994 | 206.1503 | 0.046726 | 4.4603 | 4.4946 | 414.9985 | 169.6819 | 14.2361 | 14.4755 | 2285.118 | 2296.413
6.2667 | 3901.172 | 249.8864 | 150.9543 | 115.1761 | 35.0471 | 16.4049 | 30.0026 | 206.0986 | 0.04173 | 4.4646 | 4.4944 | 412.8854 | 169.7526 | 14.2742 | 14.4814 | 2266.065 | 2291.833
6.275 | 3904.102 | 251.1069 | 151.0025 | 115.1017 | 35.0384 | 16.3524 | 30.0562 | 205.6775 | 0.043297 | 4.5143 | 4.5044 | 408.8356 | 169.2938 | 14.1844 | 14.459 | 2256.147 | 2284.918
6.2834 | 3900 | 250.0751 | 151.0558 | 115.141 | 35.053 | 16.2877 | 30.076 | 205.7994 | 0.041512 | 4.5133 | 4.5111 | 409.4947 | 169.7315 | 14.1786 | 14.4514 | 2294.959 | 2260.579
6.2917 | 3893.555 | 249.1892 | 151.0541 | 115.4468 | 35.0906 | 16.2339 | 30.1121 | 205.5373 | 0.045383 | 4.487 | 4.4926 | 412.3648 | 169.6102 | 14.2169 | 14.4801 | 2252.967 | 2306.014
6.3 | 3899.414 | 249.25 | 151.0981 | 115.5419 | 34.9945 | 16.1959 | 30.1565 | 205.0619 | 0.052105 | 4.4894 | 4.4907 | 414.1556 | 169.5066 | 14.2532 | 14.4832 | 2278.218 | 2288.84
6.3083 | 3899.414 | 250.3826 | 151.1488 | 115.4064 | 35.0044 | 16.2051 | 30.2436 | 204.7278 | 0.046092 | 4.5191 | 4.4895 | 410.4525 | 169.5979 | 14.2952 | 14.4843 | 2272.005 | 2327.156
6.3167 | 3902.93 | 249.3001 | 151.1205 | 114.9771 | 35.0036 | 16.2825 | 30.2619 | 204.9028 | 0.0479 | 4.5163 | 4.5151 | 410.4864 | 170.4197 | 14.1845 | 14.456 | 2259.126 | 2254.946
6.325 | 3899.414 | 249.8097 | 151.0674 | 114.776 | 34.961 | 16.3863 | 30.3718 | 205.8131 | 0.043637 | 4.5072 | 4.5118 | 414.8102 | 170.592 | 14.2495 | 14.4248 | 2280.758 | 2269.477
6.3334 | 3899.414 | 250.1244 | 151.0169 | 114.6616 | 34.9789 | 16.4183 | 30.3898 | 205.5366 | 0.050719 | 4.5117 | 4.5171 | 412.8363 | 170.3902 | 14.2853 | 14.5263 | 2271.439 | 2302.201
6.3417 | 3898.828 | 250.1223 | 150.9491 | 114.6553 | 34.9295 | 16.3844 | 30.4454 | 205.4741 | 0.052488 | 4.514 | 4.511 | 407.7704 | 170.2391 | 14.2017 | 14.4261 | 2271.149 | 2255.837
6.35 | 3899.414 | 249.579 | 150.9327 | 114.5947 | 34.9569 | 16.3157 | 30.4409 | 205.8302 | 0.057021 | 4.4825 | 4.4945 | 409.7251 | 169.9751 | 14.224 | 14.49 | 2284.44 | 2293.806
6.3583 | 3899.414 | 249.0841 | 150.9719 | 114.5666 | 34.9289 | 16.2547 | 30.3939 | 206.042 | 0.054523 | 4.4682 | 4.4926 | 414.912 | 169.9677 | 14.29 | 14.4567 | 2253.749 | 2297.248
6.3667 | 3897.656 | 249.2902 | 150.9463 | 114.6387 | 34.9717 | 16.1877 | 30.3226 | 206.1143 | 0.055631 | 4.4495 | 4.4701 | 410.572 | 169.9715 | 14.3114 | 14.4804 | 2266.851 | 2309.935
6.375 | 3900.586 | 250.411 | 150.9744 | 114.9148 | 34.9907 | 16.173 | 30.2605 | 205.835 | 0.053715 | 4.4715 | 4.493 | 410.4417 | 169.6629 | 14.3338 | 14.4536 | 2268.856 | 2283.699
6.3834 | 3902.344 | 250.1159 | 150.8652 | 114.9236 | 35.0353 | 16.2492 | 30.1989 | 206.0009 | 0.053317 | 4.4972 | 4.4987 | 411.2836 | 169.8011 | 14.2975 | 14.481 | 2275.567 | 2280.281
6.3917 | 3900 | 249.8808 | 150.9388 | 115.003 | 35.0699 | 16.3361 | 30.1096 | 206.0249 | 0.058608 | 4.5032 | 4.4986 | 415.0593 | 169.8879 | 14.2943 | 14.4222 | 2283.339 | 2299.079
6.4 | 3900.586 | 249.9427 | 150.8921 | 115.0149 | 35.0928 | 16.3864 | 30.0611 | 206.0914 | 0.05587 | 4.5296 | 4.4883 | 413.5412 | 169.8203 | 14.2005 | 14.4741 | 2258.433 | 2314.935
6.4083 | 3904.688 | 250.3263 | 150.953 | 115.1142 | 35.0487 | 16.3652 | 30.0906 | 206.3037 | 0.046545 | 4.5279 | 4.4876 | 407.8958 | 169.6332 | 14.2936 | 14.5105 | 2263.349 | 2291.463
6.4167 | 3904.102 | 249.5161 | 150.9722 | 115.1738 | 35.0518 | 16.2882 | 30.0587 | 205.7682 | 0.057295 | 4.5262 | 4.499 | 410.3111 | 169.7492 | 14.3226 | 14.501 | 2260.455 | 2294.742
6.425 | 3894.141 | 249.3867 | 150.9965 | 115.3578 | 34.9925 | 16.2152 | 30.0321 | 205.2842 | 0.055949 | 4.4937 | 4.4982 | 415.3415 | 169.4578 | 14.2622 | 14.4378 | 2246.552 | 2304.972
6.4333 | 3900 | 250.0667 | 151.0229 | 115.3691 | 34.9999 | 16.1767 | 29.9278 | 205.2674 | 0.056485 | 4.4936 | 4.5083 | 413.6214 | 169.8184 | 14.3316 | 14.5114 | 2274.287 | 2306.099
6.4417 | 3902.344 | 250.0884 | 151.0764 | 115.3127 | 35.0148 | 16.2274 | 29.9185 | 205.2208 | 0.053094 | 4.4941 | 4.5023 | 407.2358 | 169.7951 | 14.2622 | 14.4827 | 2279.988 | 2321.121
6.45 | 3899.414 | 249.9926 | 151.1238 | 115.2714 | 35.03 | 16.335 | 29.8862 | 205.1198 | 0.052953 | 4.4913 | 4.5148 | 409.7471 | 170.0294 | 14.3239 | 14.4916 | 2251.671 | 2300.782
6.4583 | 3903.516 | 249.6152 | 151.1295 | 115.0942 | 35.0219 | 16.4406 | 29.7915 | 205.2763 | 0.049275 | 4.5173 | 4.5251 | 414.7145 | 169.9383 | 14.3092 | 14.4543 | 2250.502 | 2311.969
6.4667 | 3898.242 | 250.1819 | 151.0454 | 114.7423 | 35.0141 | 16.4664 | 29.8611 | 205.4052 | 0.050376 | 4.52 | 4.5143 | 414.5123 | 170.2684 | 14.2425 | 14.487 | 2251.541 | 2320.699
6.475 | 3898.828 | 250.8047 | 151.0093 | 114.9317 | 35.0119 | 16.3818 | 29.8183 | 205.4565 | 0.052565 | 4.4996 | 4.5073 | 412.7631 | 170.1196 | 14.2775 | 14.4404 | 2286.983 | 2319.717
6.4833 | 3900 | 249.5982 | 150.9844 | 114.8173 | 34.9693 | 16.2857 | 29.8622 | 205.5657 | 0.054728 | 4.4848 | 4.492 | 407.6617 | 169.971 | 14.2036 | 14.4643 | 2281.293 | 2322.089
6.4917 | 3898.242 | 250.14 | 150.9911 | 114.5668 | 34.969 | 16.2112 | 29.9071 | 205.9046 | 0.053535 | 4.4971 | 4.4915 | 409.7928 | 170.1721 | 14.1795 | 14.4519 | 2270.124 | 2315.565
6.5 | 3901.172 | 249.8175 | 150.901 | 114.5222 | 34.9905 | 16.2143 | 29.8568 | 206.3056 | 0.051603 | 4.4868 | 4.5124 | 413.6592 | 170.0459 | 14.3398 | 14.4643 | 2265.206 | 2278.895
6.5083 | 3900.586 | 250.5697 | 150.8911 | 114.6531 | 34.968 | 16.2767 | 29.8278 | 205.9954 | 0.050604 | 4.4821 | 4.5048 | 411.5035 | 169.68 | 14.2325 | 14.5055 | 2282.145 | 2299.517
6.5167 | 3900.586 | 250.7862 | 150.9052 | 114.664 | 35.0016 | 16.3566 | 29.9041 | 206.3093 | 0.046457 | 4.4963 | 4.4808 | 410.0522 | 169.7647 | 14.2705 | 14.4361 | 2281.89 | 2301.81
6.525 | 3902.344 | 250.1472 | 150.8643 | 114.5974 | 34.9995 | 16.439 | 29.8772 | 205.7179 | 0.050454 | 4.4931 | 4.4732 | 409.9245 | 169.7259 | 14.303 | 14.5003 | 2241.101 | 2318.263
6.5334 | 3895.313 | 249.5958 | 150.8043 | 114.5908 | 34.9969 | 16.4409 | 29.9006 | 206.5572 | 0.047749 | 4.4901 | 4.4866 | 415.1718 | 170.3532 | 14.1902 | 14.4953 | 2283.296 | 2300.291
6.5417 | 3893.555 | 249.9742 | 150.8732 | 114.8487 | 35.0084 | 16.3695 | 29.9163 | 206.224 | 0.050611 | 4.4757 | 4.4832 | 413.0666 | 170.0054 | 14.2726 | 14.4612 | 2286.971 | 2304.237
6.55 | 3900.586 | 249.6521 | 150.9118 | 114.9796 | 35.0114 | 16.3052 | 30.0195 | 205.9974 | 0.049302 | 4.4839 | 4.5084 | 409.2348 | 169.6584 | 14.2199 | 14.4613 | 2271.705 | 2302.793
6.5583 | 3900.586 | 250.6362 | 150.9301 | 115.2407 | 35.0084 | 16.2847 | 29.961 | 205.728 | 0.048435 | 4.4986 | 4.497 | 410.5637 | 169.6761 | 14.2409 | 14.4554 | 2282.72 | 2309.531
6.5667 | 3902.344 | 250.4475 | 151.0194 | 115.5945 | 34.9779 | 16.2581 | 29.9259 | 205.6241 | 0.05003 | 4.483 | 4.4801 | 411.4204 | 169.7125 | 14.237 | 14.4827 | 2266.114 | 2332.029
6.575 | 3891.797 | 249.7897 | 151.0642 | 115.9385 | 34.9917 | 16.2888 | 29.9293 | 205.2561 | 0.052662 | 4.4965 | 4.4948 | 412.1704 | 169.9886 | 14.2632 | 14.4731 | 2259.571 | 2270.283
6.5834 | 3901.758 | 250.2826 | 151.1122 | 115.3793 | 35.0101 | 16.333 | 29.9296 | 205.0952 | 0.048947 | 4.5128 | 4.502 | 410.681 | 170.0247 | 14.2104 | 14.448 | 2271.542 | 2305.136
6.5917 | 3901.172 | 249.5458 | 151.1096 | 115.2499 | 35.0318 | 16.3441 | 29.9522 | 204.9755 | 0.05195 | 4.4909 | 4.5097 | 409.477 | 170.2787 | 14.2325 | 14.45 | 2269.502 | 2284.034
6.6 | 3897.656 | 250.4414 | 151.1003 | 115.1044 | 35.0445 | 16.3304 | 30.0541 | 204.8484 | 0.049622 | 4.5076 | 4.5036 | 411.5773 | 170.0657 | 14.1689 | 14.4766 | 2261.28 | 2310.763
6.6083 | 3900 | 249.0854 | 151.0856 | 114.5626 | 35.0919 | 16.2861 | 29.9827 | 205.9277 | 0.053691 | 4.5091 | 4.501 | 413.9686 | 171.2205 | 14.2655 | 14.4955 | 2277.214 | 2284.771
6.6167 | 3900 | 250.0354 | 150.9868 | 114.561 | 35.0741 | 16.2241 | 29.9468 | 205.7327 | 0.056069 | 4.5124 | 4.5039 | 411.8802 | 170.1331 | 14.2063 | 14.4983 | 2271.415 | 2310.252
6.625 | 3901.758 | 250.423 | 150.9241 | 114.4067 | 35.0311 | 16.1962 | 29.9859 | 205.9033 | 0.05092 | 4.5251 | 4.5013 | 408.3586 | 170.4174 | 14.1724 | 14.4645 | 2283.988 | 2286.836
6.6333 | 3900.586 | 249.9025 | 150.8929 | 114.4051 | 34.9973 | 16.2055 | 30.0223 | 205.7587 | 0.053557 | 4.5113 | 4.4964 | 411.2023 | 170.2928 | 14.2421 | 14.4738 | 2282.177 | 2291.486
6.6417 | 3897.07 | 250.0013 | 150.7605 | 114.4515 | 34.9883 | 16.2755 | 30.2054 | 207.1057 | 0.052174 | 4.4898 | 4.4863 | 414.1989 | 169.9228 | 14.2713 | 14.4424 | 2265.3 | 2281.866
6.65 | 3901.758 | 250.7398 | 150.8033 | 114.8578 | 35.0339 | 16.3756 | 30.1213 | 207.4539 | 0.050418 | 4.5191 | 4.5301 | 411.6405 | 169.7716 | 14.1966 | 14.4514 | 2285.383 | 2293.897
6.6584 | 3898.242 | 249.8042 | 150.8769 | 115.0348 | 35.0476 | 16.4327 | 30.1264 | 206.8059 | 0.05297 | 4.4951 | 4.4801 | 407.5617 | 169.4069 | 14.2084 | 14.439 | 2254.918 | 2282.002
6.6667 | 3900 | 250.635 | 150.9078 | 115.5814 | 35.0242 | 16.3677 | 30.1768 | 206.72 | 0.044682 | 4.5242 | 4.5188 | 409.4074 | 169.1353 | 14.2223 | 14.4846 | 2290.397 | 2327.497
6.675 | 3897.07 | 250.0762 | 151.0157 | 115.7491 | 34.9186 | 16.2924 | 30.2574 | 205.4582 | 0.049522 | 4.4965 | 4.4923 | 411.6976 | 169.6163 | 14.2748 | 14.4773 | 2270.848 | 2333.907
6.6833 | 3897.656 | 249.9272 | 151.0759 | 115.4385 | 34.9711 | 16.2371 | 30.3124 | 205.283 | 0.0454 | 4.5118 | 4.5029 | 412.0458 | 170.6664 | 14.2683 | 14.5244 | 2277.786 | 2296.548
6.6917 | 3899.414 | 249.8737 | 151.0415 | 115.2322 | 34.9913 | 16.2073 | 30.3042 | 204.8862 | 0.051149 | 4.4985 | 4.5085 | 409.4091 | 170.0454 | 14.3261 | 14.432 | 2283.713 | 2237.517
6.7 | 3900 | 250.0312 | 151.0662 | 114.8691 | 35.0062 | 16.254 | 30.3388 | 205.055 | 0.051982 | 4.4971 | 4.4887 | 409.1438 | 170.1545 | 14.2515 | 14.5002 | 2281.766 | 2315.365
6.7084 | 3898.242 | 249.7359 | 150.9837 | 114.789 | 34.9958 | 16.3514 | 30.3503 | 205.0482 | 0.048648 | 4.4881 | 4.5143 | 413.5943 | 170.2638 | 14.2633 | 14.4749 | 2279.141 | 2270.515
6.7167 | 3900.586 | 250.3337 | 150.9181 | 114.7055 | 35.0414 | 16.4424 | 30.3699 | 204.8973 | 0.046842 | 4.4913 | 4.4913 | 412.8049 | 170.1732 | 14.1791 | 14.4352 | 2284.866 | 2276.64
6.725 | 3902.93 | 250.9509 | 150.9418 | 114.6366 | 35.0547 | 16.4108 | 30.3175 | 205.3309 | 0.044178 | 4.4922 | 4.5005 | 408.6018 | 170.3473 | 14.2367 | 14.4548 | 2296.119 | 2315.573
6.7333 | 3900.586 | 249.9517 | 150.9557 | 114.6213 | 35.018 | 16.3195 | 30.4316 | 205.5695 | 0.04903 | 4.4634 | 4.4469 | 409.5397 | 170.2255 | 14.2836 | 14.4715 | 2283.396 | 2297.34
6.7417 | 3902.344 | 249.2082 | 150.8863 | 114.4113 | 34.9806 | 16.265 | 30.4586 | 205.3411 | 0.049712 | 4.4618 | 4.4843 | 414.1297 | 170.162 | 14.2019 | 14.4721 | 2263.122 | 2273.191
6.75 | 3900.586 | 249.9202 | 150.9098 | 114.4184 | 34.935 | 16.2354 | 30.3997 | 206.0493 | 0.051716 | 4.4746 | 4.5001 | 412.8426 | 170.0682 | 14.2401 | 14.496 | 2281.122 | 2280.198
6.7584 | 3901.172 | 249.6162 | 150.9196 | 114.7417 | 34.9674 | 16.2265 | 30.2618 | 206.1406 | 0.052554 | 4.5113 | 4.5299 | 412.5093 | 169.7943 | 14.3007 | 14.5273 | 2282.672 | 2307.154
6.7667 | 3899.414 | 250.5347 | 150.9439 | 114.9662 | 34.9922 | 16.2141 | 30.2807 | 206.0217 | 0.047447 | 4.497 | 4.5026 | 406.4663 | 169.5294 | 14.2558 | 14.4827 | 2277.013 | 2327.162
6.775 | 3893.555 | 249.8309 | 150.9294 | 115.2202 | 35.0207 | 16.2545 | 30.226 | 206.7693 | 0.052611 | 4.5026 | 4.4857 | 410.9573 | 169.8848 | 14.2366 | 14.4954 | 2268.307 | 2321.872
6.7833 | 3903.516 | 249.8652 | 151.019 | 115.3312 | 34.9955 | 16.2705 | 30.149 | 206.0306 | 0.052778 | 4.5218 | 4.4709 | 413.7974 | 169.3355 | 14.219 | 14.4964 | 2258.537 | 2302.103
6.7917 | 3898.242 | 250.4363 | 151.1318 | 115.5736 | 35.0625 | 16.2761 | 30.1191 | 205.6518 | 0.047246 | 4.5185 | 4.4794 | 412.3035 | 169.5913 | 14.2447 | 14.5252 | 2286.255 | 2309.347
6.8 | 3900 | 249.1019 | 151.187 | 115.502 | 35.0812 | 16.2659 | 30.1106 | 204.6906 | 0.055754 | 4.4932 | 4.4924 | 409.9942 | 169.605 | 14.3128 | 14.4585 | 2308.374 | 2287.382
6.8083 | 3902.344 | 251.1666 | 151.1746 | 115.16 | 35.0017 | 16.2788 | 30.0859 | 204.6476 | 0.04699 | 4.523 | 4.5026 | 413.0005 | 169.8967 | 14.2179 | 14.4779 | 2293.358 | 2287.801
6.8167 | 3898.828 | 249.7826 | 151.1595 | 114.9137 | 34.9789 | 16.2717 | 30.105 | 205.0849 | 0.050552 | 4.4777 | 4.5033 | 412.3929 | 169.9574 | 14.3139 | 14.4763 | 2293.137 | 2277.409
6.825 | 3900 | 250.5726 | 151.127 | 114.6884 | 34.9665 | 16.2757 | 30.02 | 205.1474 | 0.050419 | 4.4735 | 4.494 | 410.0906 | 170.2402 | 14.2201 | 14.4987 | 2307.12 | 2320.877
6.8333 | 3901.172 | 250.0674 | 151.0882 | 114.5364 | 35.001 | 16.2911 | 30.0455 | 204.8571 | 0.051472 | 4.4822 | 4.5072 | 409.6412 | 170.091 | 14.3079 | 14.4899 | 2254.627 | 2326.209
6.8417 | 3900.586 | 250.2142 | 151.0072 | 114.4836 | 35.0072 | 16.3042 | 30.0443 | 205.4443 | 0.054604 | 4.4849 | 4.5001 | 414.3032 | 170.2454 | 14.343 | 14.5266 | 2259.927 | 2304.427
6.85 | 3898.242 | 250.1368 | 150.9319 | 114.4453 | 35.0215 | 16.299 | 29.9826 | 206.1538 | 0.052813 | 4.5049 | 4.5027 | 412.6275 | 169.9846 | 14.3036 | 14.5451 | 2264.771 | 2298.815
6.8583 | 3898.828 | 250.0144 | 150.9888 | 114.8425 | 34.9964 | 16.3037 | 29.9541 | 206.0718 | 0.052308 | 4.5112 | 4.4985 | 407.0953 | 169.7275 | 14.2664 | 14.4809 | 2254.18 | 2301.377
6.8667 | 3901.172 | 250.3735 | 150.9961 | 115.244 | 35.0033 | 16.295 | 30.0045 | 205.9367 | 0.056558 | 4.4995 | 4.5005 | 409.4302 | 169.4731 | 14.2783 | 14.4487 | 2263.512 | 2311.532
6.875 | 3900 | 249.8198 | 151.0741 | 115.4717 | 34.9964 | 16.2981 | 30.0416 | 205.6373 | 0.05637 | 4.4878 | 4.4957 | 413.4122 | 169.5523 | 14.2375 | 14.4928 | 2269.134 | 2294.607
6.8833 | 3900.586 | 250.2323 | 151.142 | 115.6648 | 35.0207 | 16.2908 | 30.1034 | 205.404 | 0.053752 | 4.5145 | 4.5127 | 413.2973 | 169.251 | 14.3072 | 14.5037 | 2251.365 | 2307.815
6.8917 | 3899.414 | 250.1006 | 151.169 | 114.9518 | 34.9899 | 16.2783 | 30.1403 | 205.423 | 0.046018 | 4.5255 | 4.5203 | 408.1239 | 169.8741 | 14.3432 | 14.5169 | 2267.423 | 2302.738
6.9 | 3897.656 | 249.3634 | 151.1435 | 114.9919 | 34.9873 | 16.2832 | 30.1157 | 205.0519 | 0.048564 | 4.5249 | 4.4947 | 409.4544 | 169.9257 | 14.3088 | 14.5056 | 2270.272 | 2281.971
6.9084 | 3898.828 | 249.583 | 151.043 | 114.5809 | 34.9505 | 16.3002 | 30.0241 | 205.4153 | 0.052491 | 4.4959 | 4.4867 | 413.9178 | 170.3084 | 14.3005 | 14.4877 | 2262.37 | 2280.46
6.9167 | 3900 | 250.3916 | 151.0113 | 114.2813 | 35.0056 | 16.3125 | 30.0716 | 205.3148 | 0.044231 | 4.518 | 4.5001 | 413.0782 | 170.1406 | 14.2348 | 14.4725 | 2263.934 | 2289.811
6.925 | 3901.172 | 250.6164 | 150.9652 | 114.5128 | 35.0083 | 16.3007 | 29.9996 | 206.0767 | 0.040614 | 4.499 | 4.4934 | 407.5933 | 170.5983 | 14.2234 | 14.4793 | 2269.38 | 2318.267
6.9333 | 3898.242 | 249.8627 | 150.9055 | 114.5131 | 35.01 | 16.3068 | 30.0687 | 205.8978 | 0.046368 | 4.4888 | 4.4823 | 409.9382 | 170.1021 | 14.1977 | 14.4863 | 2256.084 | 2308.168
6.9417 | 3904.102 | 249.7296 | 150.9344 | 114.6982 | 34.9878 | 16.3199 | 30.0452 | 206.0422 | 0.046314 | 4.4958 | 4.4855 | 416.2378 | 170.3461 | 14.2398 | 14.4096 | 2293.768 | 2287.484
6.95 | 3901.172 | 250.443 | 150.9526 | 114.808 | 35.0089 | 16.3172 | 30.0972 | 206.1069 | 0.045017 | 4.4825 | 4.483 | 410.1948 | 169.8117 | 14.2599 | 14.4399 | 2282.77 | 2291.874
6.9584 | 3901.172 | 250.4829 | 150.9205 | 115.1524 | 35.0142 | 16.3189 | 30.1229 | 205.7765 | 0.045245 | 4.5185 | 4.5102 | 408.4672 | 169.74 | 14.2849 | 14.473 | 2267.44 | 2305.944
6.9667 | 3900 | 250.1839 | 150.9391 | 115.3142 | 35.0374 | 16.3488 | 29.9417 | 205.5729 | 0.042728 | 4.5048 | 4.5007 | 409.7738 | 169.4637 | 14.3491 | 14.492 | 2280.49 | 2312.764
6.975 | 3904.688 | 249.55 | 151.0884 | 115.4568 | 35.0192 | 16.3727 | 29.9302 | 206.0404 | 0.04759 | 4.5084 | 4.5176 | 413.4312 | 170.2909 | 14.2168 | 14.5404 | 2258.842 | 2288.678
6.9833 | 3898.828 | 250.1759 | 151.152 | 115.6411 | 35.0114 | 16.3586 | 29.8764 | 205.6837 | 0.043667 | 4.5141 | 4.4937 | 409.2133 | 169.4601 | 14.3873 | 14.5131 | 2271.679 | 2288.641
6.9917 | 3900 | 249.0239 | 151.1662 | 115.5828 | 35.0315 | 16.3499 | 29.8771 | 205.0849 | 0.045431 | 4.4906 | 4.489 | 407.9674 | 170.0471 | 14.2958 | 14.5002 | 2259.863 | 2294.482
7 | 3901.758 | 250.3502 | 151.1768 | 115.252 | 35.006 | 16.3084 | 29.8795 | 205.0529 | 0.0466 | 4.5228 | 4.5237 | 411.2324 | 170.5387 | 14.2734 | 14.5305 | 2263.438 | 2284.342
7.0083 | 3902.344 | 249.9029 | 151.1391 | 114.8011 | 34.9586 | 16.2541 | 29.8985 | 205.0624 | 0.041163 | 4.5079 | 4.5071 | 413.8228 | 169.9673 | 14.2619 | 14.5126 | 2283.916 | 2264.664
7.0167 | 3900 | 250.3109 | 151.0446 | 114.6124 | 34.9662 | 16.2273 | 29.8919 | 205.3128 | 0.046403 | 4.5243 | 4.5083 | 406.6626 | 170.3924 | 14.2125 | 14.4365 | 2292.07 | 2285.24
7.025 | 3895.898 | 249.6732 | 151.0438 | 114.4787 | 34.994 | 16.2092 | 29.8594 | 205.4831 | 0.052676 | 4.4994 | 4.4991 | 409.679 | 170.3772 | 14.2211 | 14.4638 | 2281.271 | 2300.07
7.0334 | 3900.586 | 249.8045 | 151.0253 | 114.4708 | 35.0157 | 16.1946 | 29.9293 | 205.6495 | 0.053878 | 4.5095 | 4.4992 | 410.6955 | 170.0889 | 14.2431 | 14.4774 | 2277.637 | 2295.167
7.0417 | 3904.688 | 249.4526 | 150.9574 | 114.4907 | 35.0072 | 16.2301 | 29.9304 | 206.0584 | 0.049014 | 4.5012 | 4.4974 | 413.5279 | 170.0068 | 14.2253 | 14.4744 | 2289.943 | 2294.751
7.05 | 3902.93 | 250.4552 | 150.918 | 114.7977 | 34.9794 | 16.3019 | 29.9658 | 206.5158 | 0.048264 | 4.5072 | 4.493 | 413.0469 | 170.4375 | 14.2277 | 14.4733 | 2273.658 | 2273.419
7.0583 | 3901.758 | 251.0157 | 150.9251 | 115.1753 | 34.9915 | 16.3706 | 29.9769 | 206.0998 | 0.042849 | 4.4807 | 4.4989 | 407.9464 | 169.5649 | 14.1934 | 14.4666 | 2272.254 | 2316.728
7.0667 | 3898.242 | 249.9946 | 151.0009 | 115.4766 | 34.9943 | 16.3881 | 29.9661 | 205.9472 | 0.04508 | 4.4747 | 4.4941 | 411.1169 | 169.534 | 14.2396 | 14.5196 | 2276.527 | 2290.301
7.075 | 3899.414 | 250.4149 | 151.0428 | 115.5243 | 35.0069 | 16.3697 | 29.9736 | 205.4459 | 0.046402 | 4.5108 | 4.4922 | 415.2862 | 169.549 | 14.2698 | 14.4954 | 2268.157 | 2338.449
7.0834 | 3902.93 | 250.6675 | 151.1189 | 115.3794 | 35.0413 | 16.3054 | 29.9035 | 205.8797 | 0.048538 | 4.5477 | 4.5221 | 413.6227 | 170.2051 | 14.2928 | 14.5055 | 2292.513 | 2311.97
7.0917 | 3896.484 | 249.8408 | 151.1326 | 115.2037 | 35.0425 | 16.243 | 29.8855 | 204.856 | 0.051959 | 4.5234 | 4.516 | 407.1245 | 169.9818 | 14.3658 | 14.4556 | 2277.875 | 2336.745
7.1 | 3900.586 | 250.2759 | 151.0904 | 115.0588 | 34.9711 | 16.2009 | 29.9119 | 204.756 | 0.04654 | 4.5088 | 4.5184 | 409.1779 | 169.8321 | 14.3129 | 14.4933 | 2275.599 | 2284.979
7.1083 | 3898.828 | 249.9725 | 151.0841 | 114.8701 | 34.9825 | 16.2262 | 29.8907 | 205.3522 | 0.046817 | 4.4857 | 4.5167 | 414.6651 | 170.5067 | 14.3777 | 14.5148 | 2276.847 | 2297.303
7.1167 | 3901.172 | 250.1687 | 151.0555 | 114.6926 | 35.0132 | 16.2796 | 29.9461 | 205.216 | 0.0443 | 4.5039 | 4.497 | 412.9381 | 170.2581 | 14.3229 | 14.4807 | 2271.429 | 2298.975
7.125 | 3895.898 | 250.2506 | 150.9521 | 114.5911 | 35.0253 | 16.3538 | 29.9607 | 205.5281 | 0.051795 | 4.4837 | 4.4846 | 409.0566 | 170.8105 | 14.2335 | 14.3765 | 2288.211 | 2286.789
7.1334 | 3900 | 250.4174 | 150.8763 | 114.4842 | 35.0096 | 16.4014 | 29.9392 | 205.0629 | 0.046158 | 4.5256 | 4.4859 | 409.9432 | 170.4423 | 14.2665 | 14.4804 | 2258.616 | 2283.457
7.1417 | 3898.828 | 250.5286 | 150.8149 | 114.5116 | 34.9858 | 16.3751 | 29.9243 | 205.3659 | 0.047662 | 4.52 | 4.4797 | 410.7711 | 170.2761 | 14.3984 | 14.4878 | 2294.059 | 2313.189
7.15 | 3898.242 | 250.0311 | 150.8816 | 115.0466 | 35.0011 | 16.3205 | 30.049 | 205.4199 | 0.05122 | 4.5009 | 4.4932 | 413.7499 | 169.9001 | 14.3261 | 14.5265 | 2300.404 | 2298.59
7.1583 | 3898.828 | 249.962 | 150.9088 | 115.422 | 35.0634 | 16.2818 | 30.0948 | 205.2824 | 0.048925 | 4.5101 | 4.5034 | 407.1854 | 169.783 | 14.2007 | 14.4738 | 2293.477 | 2287.905
7.1667 | 3904.688 | 249.6706 | 150.9727 | 115.7163 | 34.9974 | 16.273 | 30.0971 | 204.7685 | 0.046676 | 4.5019 | 4.5094 | 409.4957 | 169.5307 | 14.1813 | 14.4578 | 2265.878 | 2281.691
7.175 | 3898.828 | 250.0262 | 151.078 | 115.1516 | 34.9762 | 16.2639 | 30.096 | 206.3239 | 0.052056 | 4.4936 | 4.4961 | 415.655 | 171.0589 | 14.2769 | 14.4406 | 2283.449 | 2325.893
7.1833 | 3902.344 | 250.9616 | 151.0869 | 115.2714 | 34.9932 | 16.2796 | 30.1125 | 204.8615 | 0.051366 | 4.5101 | 4.5044 | 413.4525 | 169.5933 | 14.224 | 14.4261 | 2283.327 | 2276.815
7.1917 | 3900.586 | 250.0955 | 151.0796 | 115.1703 | 35.0144 | 16.3479 | 30.0678 | 205.1951 | 0.060517 | 4.4881 | 4.5103 | 406.7292 | 170.0058 | 14.2722 | 14.4858 | 2282.169 | 2292.22
7.2 | 3898.828 | 249.4874 | 151.0134 | 115.0105 | 35.0285 | 16.3856 | 30.1002 | 205.153 | 0.053241 | 4.4884 | 4.5166 | 408.9491 | 170.1194 | 14.1751 | 14.4644 | 2275.733 | 2283.306
7.2083 | 3901.172 | 249.8511 | 151.0326 | 114.9268 | 35.0016 | 16.3645 | 30.1361 | 205.5412 | 0.05292 | 4.4978 | 4.5075 | 414.5993 | 170.218 | 14.3054 | 14.4819 | 2277.392 | 2303.241
7.2167 | 3900 | 249.9368 | 150.9862 | 114.8468 | 34.9709 | 16.3123 | 30.1381 | 205.7718 | 0.057376 | 4.4684 | 4.5061 | 414.2003 | 170.6161 | 14.2205 | 14.4757 | 2282.162 | 2295.582
7.225 | 3897.656 | 249.8605 | 150.9135 | 114.7257 | 34.9824 | 16.2607 | 30.1559 | 205.224 | 0.056172 | 4.4762 | 4.5102 | 409.5341 | 170.2385 | 14.2348 | 14.3975 | 2286.065 | 2291.117
7.2333 | 3900.586 | 250.4954 | 150.9399 | 114.522 | 34.9981 | 16.1995 | 30.1957 | 205.7111 | 0.05497 | 4.4741 | 4.4975 | 407.0215 | 170.481 | 14.2128 | 14.5035 | 2261.38 | 2312.502
7.2417 | 3901.172 | 249.8448 | 150.8848 | 114.624 | 35.0085 | 16.1871 | 30.1889 | 205.5239 | 0.052807 | 4.4958 | 4.4844 | 415.8297 | 170.0418 | 14.2317 | 14.4787 | 2260.603 | 2329.101
7.25 | 3896.484 | 249.9911 | 150.8091 | 114.3152 | 34.9836 | 16.2129 | 30.1068 | 206.2428 | 0.058909 | 4.5015 | 4.4811 | 414.1266 | 170.1541 | 14.1832 | 14.4762 | 2281.065 | 2308.342
7.2583 | 3904.102 | 250.2282 | 150.8473 | 114.6319 | 35.0144 | 16.2726 | 30.0566 | 206.0736 | 0.056446 | 4.5308 | 4.4982 | 408.5829 | 169.5643 | 14.3158 | 14.4895 | 2264.031 | 2289.545
7.2667 | 3897.07 | 250.0385 | 150.8417 | 114.8122 | 35.0118 | 16.2984 | 30.0425 | 206.2035 | 0.053678 | 4.5198 | 4.4949 | 409.1172 | 169.7887 | 14.18 | 14.4648 | 2239.813 | 2307.41
7.275 | 3898.828 | 250.3052 | 150.8687 | 115.1396 | 35.0198 | 16.3047 | 29.9961 | 205.9657 | 0.051849 | 4.4905 | 4.495 | 411.8408 | 169.4169 | 14.2631 | 14.4699 | 2276.521 | 2277.562
7.2834 | 3902.344 | 250.3988 | 150.9156 | 115.3865 | 34.9896 | 16.2286 | 30.0345 | 205.8136 | 0.059474 | 4.4763 | 4.485 | 416.0096 | 169.5411 | 14.2276 | 14.4932 | 2310.743 | 2290.603
7.2917 | 3901.758 | 250.4077 | 150.9482 | 115.5831 | 34.9778 | 16.1726 | 29.9522 | 205.4245 | 0.060956 | 4.5109 | 4.49 | 411.9096 | 169.5483 | 14.2136 | 14.4236 | 2304.501 | 2291.849
7.3 | 3901.758 | 248.8229 | 151.1278 | 115.7037 | 34.9929 | 16.1469 | 29.9999 | 205.1472 | 0.057115 | 4.4779 | 4.4818 | 408.1773 | 169.5556 | 14.2986 | 14.5545 | 2272.771 | 2297.606
7.3083 | 3902.93 | 250.293 | 151.1536 | 115.3543 | 35.0074 | 16.1559 | 29.9669 | 204.7199 | 0.049859 | 4.5157 | 4.4952 | 413.1743 | 169.9145 | 14.2555 | 14.4194 | 2264.234 | 2289.575
7.3167 | 3895.898 | 249.8875 | 151.1071 | 115.0165 | 35.0203 | 16.219 | 29.9434 | 204.4534 | 0.045238 | 4.5204 | 4.5514 | 416.5324 | 170.1774 | 14.2094 | 14.4857 | 2277.485 | 2297.194
7.325 | 3900.586 | 250.409 | 151.0687 | 114.6563 | 34.9978 | 16.2824 | 29.9847 | 204.7499 | 0.040746 | 4.5235 | 4.5408 | 412.5506 | 170.1375 | 14.1836 | 14.4899 | 2293.656 | 2289.289
7.3334 | 3893.555 | 249.3017 | 151.008 | 114.5841 | 35.036 | 16.331 | 29.9622 | 204.9155 | 0.048409 | 4.4827 | 4.4847 | 408.2841 | 170.1139 | 14.2048 | 14.4604 | 2267.333 | 2290.971
7.3417 | 3896.484 | 250.8142 | 150.9298 | 114.4082 | 35.0045 | 16.3011 | 30.0443 | 205.5827 | 0.041646 | 4.5118 | 4.4875 | 409.5896 | 170.3801 | 14.1973 | 14.4594 | 2273.657 | 2293.006
7.35 | 3895.898 | 249.9997 | 150.8567 | 114.3684 | 34.9799 | 16.239 | 29.9072 | 206.1306 | 0.044393 | 4.4708 | 4.4945 | 416.4858 | 169.9678 | 14.2215 | 14.4505 | 2284.926 | 2287.107
7.3583 | 3898.828 | 250.4208 | 150.8181 | 114.4456 | 34.9973 | 16.2215 | 29.855 | 206.9044 | 0.045342 | 4.5005 | 4.4899 | 411.4925 | 170.3685 | 14.296 | 14.4358 | 2292.205 | 2285.412
7.3667 | 3899.414 | 249.6674 | 150.826 | 115.1382 | 35.0145 | 16.1755 | 29.8717 | 206.622 | 0.050389 | 4.5108 | 4.5034 | 408.4873 | 169.5244 | 14.2908 | 14.4388 | 2276.941 | 2280.717
7.375 | 3902.344 | 249.5059 | 150.9204 | 115.5473 | 35.0026 | 16.1816 | 29.9023 | 207.6467 | 0.049092 | 4.4923 | 4.4843 | 408.8478 | 170.5136 | 14.3724 | 14.4258 | 2269.315 | 2264.668
7.3833 | 3900 | 250.398 | 151.0492 | 115.6803 | 35.0183 | 16.2208 | 29.9151 | 206.6448 | 0.047996 | 4.5175 | 4.5075 | 414.1222 | 170.107 | 14.2344 | 14.4694 | 2264.356 | 2300.494
7.3917 | 3904.102 | 249.6893 | 151.0705 | 115.4185 | 35.0178 | 16.2956 | 29.8766 | 205.6502 | 0.049839 | 4.4632 | 4.499 | 411.5909 | 170.9054 | 14.3553 | 14.4541 | 2285.826 | 2259.817
7.4 | 3900.586 | 249.936 | 151.0844 | 115.0448 | 35.1 | 16.3509 | 29.8652 | 205.032 | 0.048062 | 4.4957 | 4.5144 | 408.5465 | 170.0744 | 14.1807 | 14.4448 | 2267.174 | 2291.776
7.4084 | 3904.102 | 250.8466 | 151.037 | 114.7465 | 35.0357 | 16.3487 | 29.8546 | 205.2304 | 0.042384 | 4.5325 | 4.5195 | 409.3243 | 170.1503 | 14.2205 | 14.4645 | 2289.717 | 2311.946
7.4167 | 3900.586 | 249.875 | 151.0002 | 114.6865 | 35.0198 | 16.3152 | 29.8873 | 205.7386 | 0.046159 | 4.5101 | 4.5001 | 415.6394 | 170.8483 | 14.2343 | 14.5196 | 2279.286 | 2322.376
7.425 | 3901.172 | 249.8062 | 150.9914 | 114.571 | 34.9483 | 16.2732 | 29.9977 | 205.2858 | 0.047102 | 4.507 | 4.5011 | 413.394 | 170.4197 | 14.3272 | 14.5142 | 2266.031 | 2301.79
7.4333 | 3896.484 | 248.5645 | 150.9467 | 114.5094 | 34.9329 | 16.2504 | 29.9378 | 206.1138 | 0.050343 | 4.4922 | 4.4982 | 407.8911 | 170.3054 | 14.3143 | 14.5148 | 2281.887 | 2278.58
7.4417 | 3897.07 | 249.6305 | 150.8893 | 114.3318 | 34.9539 | 16.2299 | 29.9046 | 205.7881 | 0.050077 | 4.4991 | 4.5012 | 409.9212 | 170.0899 | 14.3694 | 14.5491 | 2295.401 | 2303.701
7.45 | 3900 | 249.5341 | 150.8907 | 114.7468 | 35 | 16.2115 | 29.9752 | 205.9319 | 0.044406 | 4.498 | 4.5114 | 414.1163 | 169.9124 | 14.2894 | 14.4614 | 2288.924 | 2277.215
7.4584 | 3897.656 | 250.2402 | 150.8475 | 114.8159 | 35.0083 | 16.1909 | 29.985 | 206.2028 | 0.049314 | 4.4912 | 4.4932 | 413.9193 | 169.7773 | 14.2525 | 14.4574 | 2308.505 | 2273.713
7.4667 | 3898.242 | 249.9183 | 150.9905 | 115.3401 | 34.9959 | 16.2334 | 30.0121 | 205.9893 | 0.053 | 4.4992 | 4.467 | 409.6915 | 169.6286 | 14.2783 | 14.45 | 2279.723 | 2305.171
7.475 | 3900 | 249.8947 | 151.0099 | 115.5933 | 35.0482 | 16.2924 | 30.007 | 206.235 | 0.048935 | 4.4963 | 4.4782 | 407.7346 | 169.8927 | 14.2175 | 14.4646 | 2274.783 | 2279.155
7.4833 | 3901.172 | 250.161 | 151.1135 | 115.8028 | 35.0292 | 16.3432 | 29.9822 | 205.3681 | 0.049694 | 4.4699 | 4.5014 | 415.2537 | 169.177 | 14.2863 | 14.4007 | 2291.47 | 2274.77
7.4917 | 3898.242 | 250.091 | 151.1384 | 115.409 | 34.9866 | 16.3377 | 30.0813 | 204.5876 | 0.049156 | 4.4616 | 4.5135 | 414.3288 | 169.5889 | 14.3131 | 14.4499 | 2292.979 | 2271.412
7.5 | 3900 | 249.9431 | 151.1412 | 115.2434 | 34.9642 | 16.3034 | 30.052 | 204.5144 | 0.049962 | 4.4674 | 4.5165 | 409.5836 | 169.8705 | 14.2795 | 14.5109 | 2299.057 | 2299.708
7.5084 | 3905.273 | 250.5882 | 151.1997 | 115.0287 | 35.0134 | 16.2439 | 30.0401 | 204.4752 | 0.048412 | 4.5761 | 4.5176 | 408.2937 | 169.7724 | 14.4058 | 14.5487 | 2305.375 | 2288.294
7.5167 | 3900 | 250.0058 | 151.1321 | 114.7605 | 35.0066 | 16.2119 | 29.938 | 204.4141 | 0.046697 | 4.5411 | 4.5136 | 414.7078 | 170.3622 | 14.2082 | 14.4642 | 2269.026 | 2273.624
7.525 | 3901.172 | 249.7316 | 151.111 | 114.6537 | 34.9788 | 16.2129 | 30.0159 | 204.7083 | 0.052984 | 4.4735 | 4.4805 | 414.1958 | 170.603 | 14.2631 | 14.5105 | 2280.75 | 2302.391
7.5333 | 3900 | 250.1542 | 151.0479 | 114.5863 | 35.0134 | 16.2257 | 29.9669 | 204.7562 | 0.048282 | 4.4963 | 4.4854 | 409.0306 | 170.2655 | 14.2727 | 14.4744 | 2282.27 | 2291.046
7.5417 | 3900.586 | 250.6093 | 150.9568 | 114.4517 | 34.9845 | 16.2828 | 30.1188 | 205.3568 | 0.043159 | 4.502 | 4.486 | 410.3297 | 170.2992 | 14.2061 | 14.5076 | 2286.329 | 2316.687
7.55 | 3899.414 | 250.5431 | 150.8852 | 114.7305 | 34.9863 | 16.3365 | 30.1128 | 206.2419 | 0.049769 | 4.4959 | 4.4826 | 411.8887 | 169.8977 | 14.3855 | 14.4829 | 2280.563 | 2308.468
7.5583 | 3898.828 | 250.0292 | 150.8982 | 115.0491 | 34.9926 | 16.3307 | 30.0738 | 206.6573 | 0.049206 | 4.4674 | 4.4981 | 414.0066 | 169.5497 | 14.2938 | 14.4917 | 2282.198 | 2296.242
7.5667 | 3897.07 | 250.0895 | 150.9942 | 115.3251 | 35.0282 | 16.2967 | 30.0249 | 206.0878 | 0.051963 | 4.4921 | 4.5117 | 406.662 | 169.3196 | 14.3048 | 14.4813 | 2274.91 | 2311.507
7.575 | 3897.656 | 249.9886 | 151.039 | 115.5394 | 35.0061 | 16.2425 | 30.1159 | 205.7543 | 0.049498 | 4.4852 | 4.5135 | 408.9769 | 169.0598 | 14.3494 | 14.5152 | 2285.666 | 2269.613
7.5833 | 3897.656 | 250.1632 | 151.1473 | 115.7123 | 34.9621 | 16.2171 | 30.1536 | 204.7024 | 0.05195 | 4.5097 | 4.507 | 414.0425 | 169.6972 | 14.2552 | 14.471 | 2300.055 | 2284.134
7.5917 | 3901.172 | 250.3541 | 151.1714 | 115.2271 | 34.9582 | 16.1918 | 30.2002 | 205.7648 | 0.047584 | 4.4961 | 4.5131 | 414.347 | 171.4627 | 14.3521 | 14.5725 | 2299.93 | 2299.069
7.6 | 3902.344 | 249.6746 | 151.1705 | 115.1492 | 35.0236 | 16.2047 | 30.1208 | 204.6418 | 0.049732 | 4.5129 | 4.5025 | 410.6372 | 169.9622 | 14.3282 | 14.488 | 2291.977 | 2323.287
7.6083 | 3901.758 | 249.9971 | 151.1874 | 115.0108 | 35.0346 | 16.2669 | 30.1754 | 204.7595 | 0.051846 | 4.5411 | 4.5257 | 406.9599 | 170.0326 | 14.2871 | 14.5356 | 2266.953 | 2313.44
7.6167 | 3898.242 | 249.6585 | 151.0972 | 114.8739 | 34.9896 | 16.3391 | 30.2392 | 204.9082 | 0.049443 | 4.5135 | 4.492 | 409.0398 | 170.3395 | 14.2722 | 14.4498 | 2277.284 | 2278.457
7.625 | 3898.828 | 249.6145 | 151.0964 | 114.8565 | 34.9927 | 16.3462 | 30.1855 | 204.8236 | 0.050228 | 4.4875 | 4.502 | 415.7443 | 170.3101 | 14.2881 | 14.5305 | 2286.91 | 2305.464
7.6333 | 3899.414 | 249.8925 | 151.0658 | 114.7354 | 34.9155 | 16.2767 | 30.2219 | 205.4445 | 0.050539 | 4.4962 | 4.4994 | 413.7248 | 170.5907 | 14.2546 | 14.4499 | 2267.594 | 2331.602
7.6417 | 3900.586 | 249.8216 | 151.0107 | 114.6668 | 34.9635 | 16.2027 | 30.2821 | 205.7539 | 0.055984 | 4.4662 | 4.4972 | 408.3669 | 170.0193 | 14.208 | 14.4651 | 2285.061 | 2262.073
7.65 | 3903.516 | 250.4759 | 150.9376 | 114.4927 | 34.9655 | 16.1693 | 30.3951 | 206.4563 | 0.050643 | 4.5016 | 4.4873 | 411.8298 | 169.8422 | 14.2446 | 14.5098 | 2291.836 | 2301.251
7.6584 | 3904.102 | 249.7694 | 150.9798 | 114.7379 | 34.9696 | 16.1947 | 30.3298 | 206.4723 | 0.045993 | 4.4952 | 4.4965 | 413.6562 | 169.6314 | 14.2163 | 14.4567 | 2306.536 | 2306.142
7.6667 | 3898.828 | 249.8356 | 150.882 | 115.0522 | 35.0183 | 16.2695 | 30.2195 | 206.0229 | 0.050879 | 4.4892 | 4.4847 | 412.2682 | 169.4561 | 14.1986 | 14.434 | 2292.4 | 2267.56
7.675 | 3901.172 | 250.4635 | 150.927 | 115.1722 | 35.0671 | 16.3394 | 30.1015 | 206.4589 | 0.048446 | 4.5114 | 4.493 | 408.7591 | 169.7414 | 14.2081 | 14.4234 | 2314.301 | 2297.054
7.6833 | 3902.93 | 250.1702 | 151.0113 | 115.3942 | 35.0566 | 16.3504 | 30.0802 | 205.5766 | 0.051261 | 4.5125 | 4.4949 | 414.2681 | 169.5911 | 14.1643 | 14.4199 | 2313.396 | 2270.314
7.6917 | 3894.727 | 250.2745 | 151.0245 | 115.3593 | 35.0275 | 16.2871 | 30.0776 | 205.1881 | 0.053029 | 4.5136 | 4.4967 | 415.0304 | 169.6488 | 14.2891 | 14.5301 | 2300.341 | 2276.514
7.7 | 3900 | 250.1938 | 151.0599 | 115.2637 | 34.9534 | 16.2512 | 30.0322 | 204.5592 | 0.053557 | 4.5052 | 4.5045 | 411.4956 | 170.1568 | 14.2216 | 14.4741 | 2306.87 | 2298.063
7.7084 | 3901.758 | 250.0354 | 151.0466 | 115.0084 | 34.9207 | 16.222 | 30.0518 | 204.7174 | 0.052178 | 4.4933 | 4.5072 | 407.9293 | 170.1689 | 14.2469 | 14.4367 | 2265.744 | 2306.193
7.7167 | 3902.344 | 250.3565 | 151.1031 | 115.0437 | 34.9827 | 16.1948 | 30.0364 | 204.592 | 0.055298 | 4.5022 | 4.5018 | 412.7225 | 169.9056 | 14.2441 | 14.5156 | 2285.739 | 2324.855
7.725 | 3899.414 | 249.469 | 151.0034 | 114.9009 | 34.933 | 16.2108 | 30.0339 | 204.7607 | 0.052691 | 4.4876 | 4.4931 | 414.9103 | 170.0613 | 14.2158 | 14.4355 | 2275.592 | 2303.789
7.7333 | 3900.586 | 249.7453 | 151.0389 | 114.7928 | 34.9744 | 16.2799 | 30.0245 | 205 | 0.048591 | 4.5063 | 4.4914 | 408.1784 | 170.1635 | 14.3741 | 14.5104 | 2288.79 | 2277.743
7.7417 | 3898.242 | 249.5575 | 151.0491 | 114.8305 | 34.9974 | 16.3516 | 30.0666 | 204.7643 | 0.050749 | 4.5063 | 4.4856 | 407.0775 | 170.0052 | 14.3094 | 14.4797 | 2292.325 | 2315.318
7.75 | 3901.758 | 250.4446 | 150.9684 | 114.6462 | 34.9996 | 16.384 | 29.9608 | 205.2999 | 0.046525 | 4.5225 | 4.5141 | 412.1681 | 170.2398 | 14.2299 | 14.5083 | 2269.042 | 2343.88
7.7583 | 3895.898 | 249.9754 | 150.9457 | 114.5983 | 34.9898 | 16.3255 | 30 | 204.9186 | 0.050233 | 4.4877 | 4.5047 | 415.2733 | 170.2166 | 14.1977 | 14.4132 | 2281.781 | 2295.516
7.7667 | 3898.242 | 249.4951 | 150.8828 | 114.6317 | 34.9646 | 16.2643 | 30.0375 | 205.2718 | 0.053526 | 4.4813 | 4.4878 | 410.8351 | 169.876 | 14.2602 | 14.4742 | 2278.083 | 2285.234
7.775 | 3899.414 | 249.5722 | 150.8761 | 114.5995 | 35.017 | 16.2402 | 29.954 | 205.2053 | 0.04875 | 4.5006 | 4.4974 | 407.4134 | 169.9278 | 14.2555 | 14.4214 | 2289.672 | 2299.465
7.7834 | 3895.898 | 250.1608 | 150.8475 | 114.8449 | 35.017 | 16.2424 | 29.927 | 206.0394 | 0.047511 | 4.5654 | 4.508 | 408.8927 | 170.2183 | 14.2405 | 14.4246 | 2272.528 | 2292.55
7.7917 | 3900 | 249.4353 | 150.8425 | 115.0062 | 35.0183 | 16.2693 | 29.9168 | 205.7457 | 0.052236 | 4.5076 | 4.5126 | 414.4822 | 170.0465 | 14.2988 | 14.4589 | 2303.515 | 2282.6
7.8 | 3899.414 | 249.5122 | 150.9146 | 114.9454 | 34.9669 | 16.3154 | 29.9721 | 205.9974 | 0.047242 | 4.5086 | 4.512 | 410.9136 | 170.9402 | 14.3419 | 14.4919 | 2284.389 | 2297.055
7.8083 | 3897.656 | 249.934 | 150.9435 | 115.0328 | 35.0403 | 16.3397 | 29.9085 | 205.5411 | 0.051258 | 4.4833 | 4.4744 | 408.9162 | 169.7946 | 14.2741 | 14.4464 | 2297.939 | 2313.316
7.8167 | 3898.828 | 250.0907 | 150.9504 | 115.1409 | 34.9972 | 16.3439 | 30.0082 | 205.5617 | 0.049056 | 4.4933 | 4.4934 | 412.2875 | 169.6207 | 14.2032 | 14.5068 | 2266.919 | 2307.519
7.825 | 3897.07 | 249.7885 | 151.0531 | 115.295 | 34.9728 | 16.3233 | 30.0354 | 205.4404 | 0.045273 | 4.4626 | 4.4826 | 413.755 | 169.5912 | 14.1966 | 14.465 | 2286.579 | 2288.818
7.8334 | 3900.586 | 250.3806 | 151.0159 | 115.3431 | 34.9946 | 16.3029 | 29.9986 | 205.2796 | 0.050988 | 4.4713 | 4.4834 | 408.9035 | 169.7343 | 14.2658 | 14.5005 | 2297.924 | 2311.206
7.8417 | 3903.516 | 249.8597 | 151.0377 | 115.2116 | 35.0003 | 16.3081 | 29.944 | 204.9673 | 0.051107 | 4.4646 | 4.4927 | 408.1915 | 169.5419 | 14.2711 | 14.4766 | 2302.018 | 2283.022
7.85 | 3894.141 | 249.9787 | 151.0815 | 115.2802 | 34.9995 | 16.3078 | 29.9563 | 205.7161 | 0.051427 | 4.4969 | 4.485 | 409.3546 | 169.708 | 14.2474 | 14.4581 | 2297.959 | 2290.138
7.8583 | 3897.656 | 249.6071 | 151.046 | 115.1978 | 34.9651 | 16.2915 | 29.9426 | 205.5102 | 0.051094 | 4.4916 | 4.4903 | 414.0703 | 169.653 | 14.325 | 14.4409 | 2294.903 | 2243.235
7.8667 | 3896.484 | 250.31 | 151.0381 | 115.2826 | 34.9363 | 16.2608 | 29.9515 | 205.2617 | 0.052184 | 4.5078 | 4.5117 | 407.7254 | 169.6921 | 14.2334 | 14.4714 | 2316.58 | 2290.936
7.875 | 3896.484 | 249.2779 | 151.084 | 114.9455 | 34.9673 | 16.2192 | 29.9567 | 205.5231 | 0.058567 | 4.507 | 4.4961 | 408.251 | 169.8605 | 14.2067 | 14.4118 | 2277.615 | 2296.508
7.8834 | 3899.414 | 249.7675 | 150.9641 | 114.8451 | 35.0078 | 16.2266 | 29.8571 | 205.6294 | 0.056466 | 4.5035 | 4.4898 | 412.9125 | 169.9516 | 14.2119 | 14.4907 | 2264.962 | 2347.894
7.8917 | 3895.898 | 249.4391 | 150.9396 | 114.7927 | 35.0568 | 16.2562 | 29.8994 | 205.3662 | 0.055747 | 4.4954 | 4.5133 | 413.5101 | 170.0042 | 14.2608 | 14.4557 | 2298.851 | 2304.563
7.9 | 3900.586 | 249.5367 | 151.0439 | 114.7032 | 35.0883 | 16.2954 | 29.8449 | 205.8331 | 0.053575 | 4.4832 | 4.5122 | 408.6181 | 169.8339 | 14.2557 | 14.5233 | 2293.185 | 2311.403
7.9083 | 3899.414 | 249.9702 | 150.8889 | 114.5683 | 35.0775 | 16.343 | 29.9005 | 206.6146 | 0.053836 | 4.4991 | 4.5065 | 408.94 | 171.2712 | 14.3077 | 14.4382 | 2279.831 | 2304.928
7.9167 | 3899.414 | 250.0682 | 150.8679 | 114.5224 | 35.0316 | 16.3579 | 29.8903 | 205.7784 | 0.052009 | 4.51 | 4.4668 | 414.4256 | 170.0904 | 14.2386 | 14.4647 | 2307.026 | 2300.75
7.925 | 3902.93 | 249.7422 | 150.8108 | 114.6038 | 35.0384 | 16.3098 | 29.9663 | 206.0933 | 0.047762 | 4.4954 | 4.4553 | 414.0125 | 170.21 | 14.2483 | 14.4443 | 2285.529 | 2285.369
7.9333 | 3898.242 | 249.5715 | 150.8564 | 114.9538 | 34.9961 | 16.2471 | 29.9151 | 205.552 | 0.05086 | 4.4847 | 4.4842 | 412.6081 | 169.6323 | 14.2819 | 14.4952 | 2297.688 | 2266.509
7.9417 | 3899.414 | 250.0206 | 150.8616 | 115.0504 | 34.9896 | 16.1986 | 29.8655 | 207.0012 | 0.058139 | 4.505 | 4.5007 | 408.6452 | 170.5817 | 14.212 | 14.4618 | 2291.447 | 2262.264
7.95 | 3898.828 | 250.0974 | 150.8685 | 115.0615 | 35.0063 | 16.1759 | 29.8611 | 206.3335 | 0.052635 | 4.5028 | 4.5025 | 414.8667 | 169.5711 | 14.327 | 14.4609 | 2296.25 | 2298.621
7.9583 | 3901.758 | 250.143 | 150.9924 | 115.1131 | 34.9915 | 16.2311 | 29.8082 | 206.118 | 0.051525 | 4.513 | 4.4993 | 415.5644 | 169.3694 | 14.1637 | 14.4336 | 2296.678 | 2292.965
7.9667 | 3898.242 | 250.1828 | 151.0401 | 115.5637 | 34.9784 | 16.3277 | 29.9123 | 205.8665 | 0.052282 | 4.4774 | 4.5003 | 411.3614 | 169.3629 | 14.2885 | 14.4766 | 2324.43 | 2301.451
7.975 | 3898.828 | 250.0951 | 151.0575 | 115.3957 | 35.0065 | 16.3957 | 29.9002 | 206.2258 | 0.056223 | 4.4824 | 4.4931 | 408.1186 | 170.4094 | 14.2843 | 14.4653 | 2288.49 | 2308.848
7.9833 | 3899.414 | 249.9494 | 151.1375 | 115.1778 | 35.0162 | 16.3779 | 29.9464 | 205.0857 | 0.048582 | 4.4886 | 4.5083 | 412.4041 | 169.7964 | 14.2684 | 14.4924 | 2304.084 | 2313.864
7.9917 | 3901.172 | 250.1218 | 151.0811 | 114.5975 | 34.9758 | 16.2956 | 29.8931 | 206.4225 | 0.053808 | 4.4991 | 4.5058 | 415.2858 | 170.8701 | 14.2401 | 14.4325 | 2278.269 | 2283.957
8 | 3902.344 | 250.2013 | 151.0743 | 114.8063 | 34.9773 | 16.2309 | 29.9126 | 205.6679 | 0.051727 | 4.4961 | 4.5043 | 413.7829 | 170.5418 | 14.2421 | 14.46 | 2277.233 | 2287.941
8.0083 | 3901.172 | 250.6641 | 150.9481 | 114.6335 | 34.9915 | 16.2214 | 29.9654 | 205.0059 | 0.047171 | 4.5182 | 4.5136 | 407.9305 | 169.9052 | 14.2889 | 14.4773 | 2308.504 | 2316.068
8.0167 | 3902.344 | 249.6582 | 150.9886 | 114.2635 | 35.0008 | 16.2213 | 29.886 | 206.2523 | 0.048945 | 4.5246 | 4.4893 | 409.3542 | 170.4699 | 14.2315 | 14.4714 | 2295.55 | 2282.049
8.025 | 3899.414 | 249.2345 | 150.8264 | 114.7441 | 35.0209 | 16.2993 | 29.9154 | 206.6508 | 0.052779 | 4.5098 | 4.4986 | 414.4487 | 170.2094 | 14.2675 | 14.4917 | 2300.177 | 2255.809
8.0334 | 3900.586 | 251.0597 | 150.926 | 114.9757 | 35.0064 | 16.383 | 29.9097 | 206.1979 | 0.051081 | 4.5125 | 4.5018 | 413.6775 | 169.6113 | 14.2122 | 14.465 | 2310.936 | 2324.296
8.0417 | 3897.656 | 249.6116 | 151.005 | 115.2482 | 35.0121 | 16.4062 | 30.0104 | 206.039 | 0.04794 | 4.4776 | 4.4623 | 407.9514 | 169.4494 | 14.2077 | 14.4473 | 2284.63 | 2297.113
8.05 | 3901.758 | 248.6097 | 151.0172 | 115.1581 | 34.9895 | 16.3709 | 29.9073 | 206.0969 | 0.052253 | 4.4807 | 4.4886 | 408.8928 | 169.6493 | 14.2813 | 14.4819 | 2298.119 | 2267.26
8.0583 | 3901.172 | 249.6004 | 151.0606 | 115.3666 | 35.026 | 16.2752 | 29.9568 | 205.4647 | 0.052166 | 4.4972 | 4.4994 | 414.6512 | 169.407 | 14.2462 | 14.4355 | 2286.478 | 2299.161
8.0667 | 3899.414 | 249.7193 | 151.0864 | 115.4826 | 35.0031 | 16.2245 | 29.9686 | 205.5429 | 0.043822 | 4.4948 | 4.5035 | 413.5757 | 169.5195 | 14.2572 | 14.5099 | 2269.625 | 2295.915
8.075 | 3900.586 | 250.2543 | 151.1406 | 115.4169 | 34.992 | 16.2234 | 29.9557 | 205.1218 | 0.047534 | 4.498 | 4.497 | 410.9545 | 170.6476 | 14.2426 | 14.4147 | 2290.263 | 2285.536
8.0833 | 3901.172 | 250.5134 | 151.1441 | 115.2133 | 35.0142 | 16.2475 | 29.9905 | 205.0275 | 0.045573 | 4.5028 | 4.5052 | 408.9976 | 169.996 | 14.2859 | 14.4555 | 2326.1 | 2290.824
8.0917 | 3903.516 | 250.3753 | 151.1493 | 115.0124 | 35.0152 | 16.3224 | 29.9765 | 204.744 | 0.04919 | 4.5162 | 4.5206 | 414.8165 | 169.8172 | 14.3008 | 14.3918 | 2299.283 | 2296.097
8.1 | 3897.07 | 250.7621 | 151.0994 | 115.008 | 34.9756 | 16.3703 | 29.9904 | 204.7359 | 0.044788 | 4.5149 | 4.5254 | 413.8213 | 169.7186 | 14.2209 | 14.4603 | 2323.421 | 2297.71
8.1083 | 3902.344 | 250.5411 | 151.0115 | 114.9011 | 34.9811 | 16.3513 | 30.0425 | 204.7656 | 0.049032 | 4.4897 | 4.5052 | 410.8445 | 169.9637 | 14.2254 | 14.4025 | 2298.363 | 2308.259
8.1167 | 3902.344 | 249.9148 | 151.0336 | 114.8861 | 35.0215 | 16.2961 | 30.041 | 204.6905 | 0.049464 | 4.5101 | 4.5239 | 408.1233 | 169.9647 | 14.1828 | 14.4616 | 2259.413 | 2285.353
8.125 | 3897.656 | 250.2941 | 150.9779 | 114.7195 | 34.9933 | 16.2531 | 29.9919 | 205.6914 | 0.051756 | 4.5181 | 4.5067 | 411.5985 | 170.323 | 14.2462 | 14.397 | 2268.279 | 2275.73
8.1333 | 3899.414 | 250.2272 | 150.9634 | 114.6509 | 34.992 | 16.2199 | 30.0434 | 205.1635 | 0.051101 | 4.5059 | 4.5039 | 414.8601 | 170.2423 | 14.1896 | 14.4587 | 2283.451 | 2316.469
8.1417 | 3896.484 | 250.3153 | 150.9068 | 114.5392 | 34.9632 | 16.2237 | 30.0642 | 205.7658 | 0.053752 | 4.5145 | 4.516 | 413.2061 | 170.026 | 14.2654 | 14.4768 | 2319.081 | 2324.884
8.15 | 3898.242 | 250.0785 | 150.922 | 114.3879 | 34.9962 | 16.2544 | 30.0205 | 206.2332 | 0.054835 | 4.53 | 4.5101 | 406.9053 | 169.9781 | 14.18 | 14.5022 | 2312.834 | 2282.123
8.1584 | 3896.484 | 249.835 | 150.8781 | 114.6187 | 35.038 | 16.3309 | 29.9739 | 206.192 | 0.052167 | 4.4607 | 4.5044 | 409.9359 | 169.8706 | 14.2403 | 14.4792 | 2276.738 | 2280.079
8.1667 | 3900 | 249.8274 | 150.8516 | 115.1093 | 35.0881 | 16.3949 | 30.035 | 206.4073 | 0.057171 | 4.4805 | 4.5008 | 414.5047 | 169.7381 | 14.2177 | 14.4734 | 2307.951 | 2274.126
8.175 | 3896.484 | 250.121 | 150.9168 | 115.6638 | 35.0493 | 16.3797 | 30.1024 | 206.0529 | 0.050539 | 4.4812 | 4.4957 | 413.7883 | 169.4804 | 14.1858 | 14.4977 | 2294.001 | 2260.116
8.1833 | 3901.758 | 250.4105 | 151.0481 | 115.8407 | 34.9652 | 16.3109 | 30.0891 | 205.5378 | 0.047998 | 4.5106 | 4.5112 | 408.3357 | 169.0891 | 14.227 | 14.4771 | 2278.74 | 2290.675
8.1917 | 3901.172 | 249.6006 | 151.1113 | 115.4431 | 34.98 | 16.2822 | 30.072 | 204.9704 | 0.050039 | 4.511 | 4.4976 | 411.0002 | 169.5014 | 14.2262 | 14.4387 | 2298.939 | 2286.99
8.2 | 3901.758 | 250.2462 | 151.1144 | 115.1145 | 34.993 | 16.2468 | 30.1354 | 204.7438 | 0.048242 | 4.5243 | 4.5148 | 413.2916 | 169.9341 | 14.2669 | 14.4505 | 2299.832 | 2255.902
8.2084 | 3901.172 | 249.604 | 151.0986 | 114.8619 | 34.9877 | 16.2312 | 30.0941 | 205.0842 | 0.051282 | 4.5171 | 4.5066 | 413.4348 | 169.8592 | 14.2504 | 14.518 | 2287.298 | 2315.299
8.2167 | 3898.242 | 249.2637 | 151.0467 | 114.7428 | 34.9639 | 16.281 | 30.1299 | 205.3533 | 0.04891 | 4.4715 | 4.4774 | 409.7958 | 170.1403 | 14.2768 | 14.4797 | 2284.086 | 2280.383
8.225 | 3901.758 | 250.5077 | 151.0415 | 114.664 | 34.9724 | 16.3282 | 30.0763 | 205.4647 | 0.044537 | 4.4939 | 4.5181 | 407.2983 | 170.0514 | 14.2231 | 14.4908 | 2308.704 | 2306.813
8.2333 | 3900.586 | 250.4686 | 150.9913 | 114.4943 | 34.9828 | 16.3722 | 30.0757 | 205.893 | 0.04161 | 4.4992 | 4.5001 | 409.8856 | 170.1115 | 14.2004 | 14.488 | 2270.392 | 2270.48
8.2417 | 3899.414 | 250.5218 | 150.9176 | 114.3486 | 34.9982 | 16.3951 | 30.0272 | 205.6749 | 0.050899 | 4.4653 | 4.4817 | 415.1054 | 170.2052 | 14.2796 | 14.4751 | 2308.216 | 2307.388
8.25 | 3897.656 | 249.7008 | 150.8794 | 114.5041 | 34.968 | 16.3608 | 30.0627 | 207.3919 | 0.053335 | 4.476 | 4.4905 | 412.0305 | 171.2276 | 14.3583 | 14.4908 | 2299.795 | 2322.846
8.2584 | 3901.758 | 249.4087 | 150.8915 | 115.1811 | 34.9841 | 16.3063 | 29.9611 | 206.256 | 0.049502 | 4.4986 | 4.4873 | 407.597 | 169.7524 | 14.2295 | 14.5148 | 2298.622 | 2275.319
8.2667 | 3898.828 | 250.1255 | 150.9215 | 115.4868 | 34.9724 | 16.2846 | 29.9861 | 206.9398 | 0.049518 | 4.5078 | 4.4961 | 415.0124 | 170.3273 | 14.3031 | 14.5202 | 2293.566 | 2284.383
8.275 | 3903.516 | 250.3437 | 151.0322 | 115.7854 | 35.0036 | 16.2589 | 29.9299 | 206.4041 | 0.047643 | 4.5055 | 4.5369 | 414.3283 | 170.1821 | 14.2454 | 14.4185 | 2314.199 | 2285.483
8.2833 | 3899.414 | 249.4305 | 151.0718 | 115.5129 | 34.9913 | 16.2431 | 30.0031 | 206.4114 | 0.048344 | 4.4888 | 4.5273 | 409.3281 | 170.6618 | 14.2716 | 14.4404 | 2304.812 | 2278.527
8.2917 | 3900 | 250.0869 | 151.1376 | 115.3563 | 34.9724 | 16.242 | 29.9215 | 204.7457 | 0.052374 | 4.5046 | 4.5027 | 408.5675 | 169.6474 | 14.2382 | 14.4331 | 2286.047 | 2282.483
8.3 | 3897.656 | 250.1566 | 151.1042 | 114.6582 | 35.0057 | 16.2951 | 30.0273 | 204.865 | 0.047481 | 4.5242 | 4.5029 | 409.8787 | 169.9573 | 14.2228 | 14.4915 | 2282.702 | 2279.458
8.3084 | 3899.414 | 249.8557 | 151.0258 | 114.6525 | 35.0419 | 16.3598 | 30.0504 | 205.1994 | 0.047174 | 4.5568 | 4.503 | 415.6807 | 170.1614 | 14.2233 | 14.4422 | 2292.284 | 2311.665
8.3167 | 3901.758 | 251.2566 | 150.9886 | 114.5191 | 34.9928 | 16.3848 | 30.0451 | 204.8086 | 0.043475 | 4.5711 | 4.5221 | 411.5255 | 170.2798 | 14.2424 | 14.4765 | 2310.604 | 2305.646
8.325 | 3900 | 250.0876 | 151.0105 | 114.2561 | 35.0332 | 16.338 | 29.9671 | 206.377 | 0.049233 | 4.5247 | 4.4821 | 408.3165 | 171.021 | 14.3504 | 14.4767 | 2332.907 | 2276.805
8.3333 | 3897.656 | 250.163 | 150.9147 | 114.7899 | 35.0234 | 16.2852 | 30.1167 | 207.0392 | 0.049515 | 4.5032 | 4.5024 | 408.9122 | 170.747 | 14.259 | 14.4994 | 2290.875 | 2297.811
8.3417 | 3899.414 | 250.2647 | 150.934 | 114.9278 | 34.9717 | 16.246 | 30.1368 | 206.9283 | 0.051757 | 4.4959 | 4.5044 | 415.5711 | 170.5739 | 14.26 | 14.477 | 2303.969 | 2309.132
8.35 | 3898.242 | 249.7491 | 150.9761 | 115.2204 | 35.0235 | 16.2278 | 30.0675 | 206.0086 | 0.052229 | 4.4817 | 4.4885 | 412.6337 | 169.6843 | 14.2408 | 14.3615 | 2277.581 | 2292.079
8.3583 | 3899.414 | 249.7651 | 150.9622 | 115.4628 | 35.0165 | 16.2343 | 29.9965 | 205.454 | 0.049621 | 4.4958 | 4.511 | 409.3501 | 169.5918 | 14.3602 | 14.4947 | 2290.839 | 2313.453
8.3667 | 3897.656 | 249.9963 | 151.089 | 115.4411 | 35.0347 | 16.2739 | 29.9828 | 205.8741 | 0.054505 | 4.485 | 4.4871 | 410.6779 | 169.8099 | 14.3106 | 14.498 | 2285.013 | 2276.377
8.375 | 3898.828 | 250.1398 | 151.119 | 115.3833 | 35.0793 | 16.3338 | 29.9841 | 205.5895 | 0.052643 | 4.5261 | 4.5131 | 414.3496 | 169.3656 | 14.3019 | 14.5519 | 2293.93 | 2298.064
8.3833 | 3902.93 | 250.0534 | 151.1062 | 115.0042 | 35.0466 | 16.3697 | 30.0791 | 205.4546 | 0.05787 | 4.5192 | 4.5082 | 413.4631 | 169.7379 | 14.2673 | 14.4255 | 2284.471 | 2296.88
8.3917 | 3901.172 | 250.5005 | 151.1281 | 114.6979 | 35.0179 | 16.3526 | 30.0824 | 205.4727 | 0.04798 | 4.5285 | 4.5128 | 408.7409 | 169.7623 | 14.2939 | 14.4727 | 2288.716 | 2284.348
8.4 | 3900 | 249.6638 | 151.1073 | 114.7437 | 34.9954 | 16.3036 | 30.034 | 205.5029 | 0.047636 | 4.508 | 4.5232 | 409.2434 | 169.9753 | 14.3187 | 14.5211 | 2292.781 | 2289.65
8.4084 | 3897.07 | 249.4309 | 150.9671 | 114.6875 | 35.008 | 16.2405 | 29.9736 | 206.2362 | 0.050511 | 4.4791 | 4.4979 | 413.1043 | 170.0479 | 14.2026 | 14.4614 | 2288.004 | 2289.583
8.4167 | 3899.414 | 249.227 | 150.9642 | 114.5456 | 34.9943 | 16.2203 | 29.9535 | 205.5007 | 0.048767 | 4.4795 | 4.4708 | 410.9032 | 170.0069 | 14.3028 | 14.5419 | 2307.369 | 2275.567
8.425 | 3899.414 | 250.3392 | 150.89 | 114.6124 | 34.9853 | 16.239 | 29.9764 | 205.9116 | 0.045615 | 4.4974 | 4.4693 | 407.2079 | 169.8573 | 14.2655 | 14.4689 | 2296.107 | 2283.225
8.4333 | 3901.758 | 251.1363 | 150.8978 | 114.8714 | 35.0297 | 16.2947 | 29.9662 | 205.6358 | 0.045995 | 4.5284 | 4.4975 | 409.5503 | 169.8811 | 14.3325 | 14.4428 | 2277.549 | 2329.032
8.4417 | 3900 | 249.6958 | 150.9996 | 115.0214 | 35.0219 | 16.3435 | 29.931 | 205.9578 | 0.050879 | 4.4958 | 4.488 | 415.9383 | 169.9167 | 14.3557 | 14.4532 | 2302.219 | 2289.813
8.45 | 3900 | 249.5785 | 150.9735 | 115.1861 | 34.974 | 16.3527 | 29.8671 | 205.7923 | 0.050223 | 4.491 | 4.4984 | 414.0387 | 169.5924 | 14.2842 | 14.4055 | 2289.156 | 2261.103
8.4583 | 3902.93 | 250.6357 | 151.0025 | 115.2596 | 35.0455 | 16.346 | 29.9531 | 205.5456 | 0.045853 | 4.5119 | 4.5213 | 411.8177 | 169.6378 | 14.2498 | 14.4404 | 2285.277 | 2279.244
8.4667 | 3896.484 | 249.204 | 151.0266 | 115.4022 | 35.0189 | 16.2952 | 29.9752 | 205.2675 | 0.049651 | 4.4913 | 4.5082 | 408.7704 | 169.6854 | 14.3291 | 14.4381 | 2281.483 | 2242.157
8.475 | 3897.656 | 249.9471 | 151.0974 | 115.4271 | 35.0055 | 16.2634 | 29.9793 | 205.7435 | 0.053587 | 4.4925 | 4.509 | 412.8756 | 170.0677 | 14.2417 | 14.4605 | 2270.641 | 2273.487
8.4833 | 3901.758 | 250.2921 | 151.1368 | 115.4883 | 34.9918 | 16.2486 | 29.9859 | 205.2137 | 0.044317 | 4.4997 | 4.5038 | 413.132 | 170.1983 | 14.3155 | 14.4927 | 2278.289 | 2305.616
8.4917 | 3901.172 | 249.779 | 151.1737 | 114.9927 | 34.9486 | 16.239 | 29.9617 | 205.1734 | 0.050646 | 4.5138 | 4.515 | 408.3895 | 169.9539 | 14.3848 | 14.5152 | 2308.986 | 2297.253
8.5 | 3898.828 | 251.1947 | 151.0844 | 115.1053 | 34.9704 | 16.253 | 30.0037 | 204.8371 | 0.047475 | 4.5012 | 4.5123 | 409.1689 | 169.7273 | 14.3701 | 14.479 | 2292.116 | 2306.986
8.5084 | 3902.93 | 250.7958 | 151.0894 | 114.9978 | 34.9743 | 16.2675 | 30.0578 | 205.1203 | 0.041466 | 4.525 | 4.5278 | 412.7187 | 170.5322 | 14.2866 | 14.4949 | 2287.819 | 2273.324
8.5167 | 3901.758 | 249.7743 | 151.0916 | 114.849 | 34.9407 | 16.3239 | 30.0693 | 205.4032 | 0.042859 | 4.4992 | 4.5142 | 414.0735 | 170.2445 | 14.2626 | 14.532 | 2256.721 | 2283.875
8.525 | 3896.484 | 249.8991 | 151.0282 | 114.5376 | 34.9757 | 16.3414 | 29.9878 | 205.6424 | 0.049309 | 4.4924 | 4.4838 | 413.2309 | 170.4209 | 14.2371 | 14.4526 | 2274.428 | 2286.254
8.5333 | 3898.828 | 250.401 | 151.0003 | 114.7978 | 35.0245 | 16.3541 | 30.1398 | 205.645 | 0.045061 | 4.4964 | 4.4926 | 407.1614 | 170.4268 | 14.2585 | 14.4645 | 2310.342 | 2276.627
8.5417 | 3898.242 | 249.5865 | 150.9664 | 114.6606 | 35.0232 | 16.3373 | 30.0105 | 206.8042 | 0.048018 | 4.4909 | 4.4893 | 409.2448 | 170.983 | 14.2401 | 14.4877 | 2297.619 | 2273.316
8.55 | 3902.344 | 250.275 | 150.9749 | 114.7538 | 35.0162 | 16.321 | 29.9923 | 205.9903 | 0.05191 | 4.5028 | 4.5016 | 412.897 | 169.9144 | 14.1735 | 14.4627 | 2266.229 | 2307.272
8.5583 | 3899.414 | 250.3282 | 150.9259 | 114.7362 | 35.0154 | 16.2754 | 29.9485 | 205.8735 | 0.054983 | 4.4927 | 4.4964 | 414.1134 | 169.942 | 14.215 | 14.4739 | 2316.95 | 2306.723
8.5667 | 3902.344 | 250.9518 | 150.9556 | 114.7133 | 35.0557 | 16.2699 | 29.9214 | 206.114 | 0.049266 | 4.5137 | 4.5168 | 406.8346 | 169.9618 | 14.2878 | 14.5118 | 2299.996 | 2297.765
8.575 | 3900.586 | 249.9476 | 150.9058 | 114.9285 | 34.9973 | 16.2769 | 29.9714 | 206.8237 | 0.048228 | 4.4871 | 4.4933 | 408.9742 | 170.4977 | 14.1744 | 14.4766 | 2294.646 | 2282.622
8.5834 | 3900.586 | 249.6539 | 150.9957 | 115.1734 | 35.0474 | 16.2963 | 29.931 | 205.9231 | 0.048928 | 4.4932 | 4.4953 | 413.4538 | 169.7142 | 14.2993 | 14.4305 | 2290.564 | 2276.902
8.5917 | 3900.586 | 249.5391 | 151.0251 | 115.0857 | 35.0411 | 16.3119 | 29.9231 | 205.7014 | 0.051171 | 4.515 | 4.5114 | 412.7723 | 169.6228 | 14.3257 | 14.4984 | 2295.651 | 2293.671
8.6 | 3902.344 | 250.0027 | 151.0079 | 115.2835 | 34.996 | 16.3148 | 29.9158 | 206.6299 | 0.049419 | 4.5002 | 4.5013 | 406.6697 | 170.1667 | 14.3736 | 14.4844 | 2269.195 | 2298.307
8.6083 | 3898.828 | 250.3941 | 151.098 | 115.5375 | 34.9967 | 16.3074 | 29.9969 | 205.2774 | 0.05002 | 4.496 | 4.4916 | 406.768 | 169.5029 | 14.1859 | 14.4766 | 2285.012 | 2286.295
8.6167 | 3899.414 | 249.5921 | 151.0589 | 115.3714 | 35.0159 | 16.338 | 29.88 | 205.4421 | 0.051927 | 4.4951 | 4.5037 | 414.0825 | 169.7728 | 14.268 | 14.4742 | 2287.463 | 2287.281
8.625 | 3897.07 | 250.1099 | 151.1862 | 115.2565 | 35.0087 | 16.341 | 30.0242 | 205.2073 | 0.053321 | 4.5134 | 4.5113 | 413.5057 | 169.7623 | 14.2377 | 14.4554 | 2288.839 | 2289.976
8.6334 | 3900 | 250.5673 | 151.1114 | 115.0173 | 34.9366 | 16.3247 | 29.9831 | 204.825 | 0.046562 | 4.5191 | 4.5134 | 411.4168 | 170.0361 | 14.2694 | 14.4676 | 2317.268 | 2317.858
8.6417 | 3897.07 | 249.1826 | 151.0585 | 114.6674 | 34.9358 | 16.2925 | 29.9368 | 206.2986 | 0.049566 | 4.4951 | 4.4641 | 409.4217 | 170.1806 | 14.2592 | 14.4287 | 2287.61 | 2268.165
8.65 | 3904.102 | 249.902 | 151.0491 | 114.5919 | 35.0153 | 16.2525 | 29.9244 | 205.8547 | 0.042504 | 4.5018 | 4.4685 | 413.8787 | 170.8129 | 14.2903 | 14.4622 | 2325.63 | 2297.615
8.6583 | 3898.242 | 250.4919 | 151.0216 | 114.5145 | 34.9846 | 16.2333 | 29.9673 | 205.9891 | 0.053911 | 4.4728 | 4.4761 | 413.7635 | 170.2419 | 14.2828 | 14.4585 | 2305.032 | 2299.974
8.6667 | 3901.172 | 250.3716 | 150.9803 | 114.5243 | 35.0046 | 16.2417 | 30.0329 | 205.8327 | 0.047324 | 4.487 | 4.4993 | 411.0886 | 170.2126 | 14.3187 | 14.5379 | 2282.828 | 2291.344
8.675 | 3901.172 | 249.8922 | 150.8878 | 114.7662 | 35.0101 | 16.3085 | 30.0585 | 206.0262 | 0.050235 | 4.5127 | 4.5189 | 408.6807 | 170.3593 | 14.3142 | 14.4767 | 2292.626 | 2288.876
8.6834 | 3901.172 | 249.7023 | 150.9084 | 114.7845 | 35.0166 | 16.3846 | 30.0856 | 206.3458 | 0.049363 | 4.485 | 4.5153 | 415.1956 | 169.826 | 14.3112 | 14.4948 | 2284.816 | 2300.82
8.6917 | 3901.758 | 249.9981 | 150.9138 | 115.0959 | 35.0156 | 16.3994 | 30.1085 | 207.1105 | 0.047152 | 4.4936 | 4.5218 | 413.7845 | 170.2412 | 14.2083 | 14.529 | 2285.894 | 2258.834
8.7 | 3902.344 | 250.0662 | 150.9219 | 115.2842 | 35.0102 | 16.3587 | 30.0974 | 206.0968 | 0.045754 | 4.5096 | 4.5196 | 409.908 | 169.734 | 14.3724 | 14.5157 | 2295.64 | 2318.775
8.7083 | 3896.484 | 249.7287 | 150.9999 | 115.3479 | 35.0187 | 16.3136 | 30.147 | 206.0325 | 0.055984 | 4.498 | 4.5055 | 408.9919 | 169.9333 | 14.3435 | 14.5389 | 2280.453 | 2302.587
8.7167 | 3901.172 | 249.9908 | 150.9897 | 115.4248 | 34.9867 | 16.2684 | 30.1803 | 206.2034 | 0.053666 | 4.506 | 4.4905 | 409.8864 | 169.8474 | 14.2329 | 14.4575 | 2300.968 | 2297.655
8.725 | 3900.586 | 250.9879 | 151.0726 | 115.5321 | 34.9808 | 16.2165 | 30.1611 | 205.7485 | 0.048005 | 4.5045 | 4.4739 | 415.1046 | 169.4605 | 14.2671 | 14.4591 | 2257.155 | 2314.043
8.7333 | 3900 | 250.1353 | 151.1273 | 115.4284 | 34.9577 | 16.227 | 30.1207 | 205.6235 | 0.048086 | 4.4899 | 4.4636 | 413.3578 | 170.2416 | 14.3388 | 14.4686 | 2293.866 | 2284.6
8.7417 | 3897.07 | 250.8018 | 151.1266 | 114.8968 | 34.9605 | 16.2811 | 30.228 | 205.2749 | 0.040823 | 4.5091 | 4.4844 | 409.4631 | 169.9315 | 14.2392 | 14.4639 | 2307.958 | 2281.463
8.75 | 3903.516 | 250.1029 | 151.1257 | 115.0662 | 35.0067 | 16.3443 | 30.1166 | 205.1725 | 0.046174 | 4.4772 | 4.5091 | 409.6181 | 169.8758 | 14.3434 | 14.4865 | 2287.085 | 2263.813
8.7583 | 3899.414 | 249.4635 | 151.0826 | 114.904 | 35.0138 | 16.3796 | 30.1162 | 205.2012 | 0.050474 | 4.4782 | 4.5123 | 414.7611 | 170.1115 | 14.279 | 14.4198 | 2312.259 | 2273.563
8.7667 | 3900.586 | 250.1607 | 151.0244 | 114.7601 | 34.9917 | 16.3403 | 30.0628 | 205.2988 | 0.048198 | 4.4794 | 4.4928 | 413.8579 | 169.8032 | 14.3174 | 14.4451 | 2282.877 | 2301.023
8.775 | 3902.93 | 250.0319 | 150.9982 | 114.7375 | 35.0487 | 16.3059 | 30.0285 | 205.4254 | 0.042908 | 4.5034 | 4.5064 | 408.7014 | 170.1998 | 14.3405 | 14.5074 | 2282.734 | 2293.452
8.7834 | 3902.93 | 250.0488 | 150.9307 | 114.6044 | 35.054 | 16.261 | 29.8699 | 205.1401 | 0.048372 | 4.5026 | 4.5033 | 409.0671 | 170.0874 | 14.2837 | 14.4536 | 2304.442 | 2289.25
8.7917 | 3902.344 | 250.1644 | 150.919 | 114.5682 | 34.9991 | 16.2544 | 29.9377 | 205.8675 | 0.048572 | 4.5087 | 4.4961 | 413.7366 | 170.16 | 14.3489 | 14.4663 | 2310.093 | 2277.873
8.8 | 3902.93 | 250.4133 | 150.8857 | 114.5197 | 35.0583 | 16.2307 | 29.9512 | 206.0555 | 0.048879 | 4.5437 | 4.5082 | 413.3808 | 170.0914 | 14.3009 | 14.5146 | 2317.865 | 2286.318
8.8083 | 3905.273 | 250.1608 | 150.8433 | 114.7367 | 34.9721 | 16.2659 | 29.8614 | 205.5438 | 0.046313 | 4.5131 | 4.4971 | 408.5119 | 169.934 | 14.3054 | 14.4131 | 2291.069 | 2292.104
8.8167 | 3900 | 249.9391 | 150.8944 | 115.0318 | 34.9763 | 16.3186 | 29.8821 | 205.9693 | 0.052727 | 4.4799 | 4.4856 | 408.8781 | 169.9028 | 14.284 | 14.4541 | 2306.108 | 2272.984
8.825 | 3895.898 | 249.9674 | 150.9546 | 115.2578 | 34.9911 | 16.3512 | 29.9206 | 206.3603 | 0.046825 | 4.4955 | 4.5152 | 412.7725 | 170.1147 | 14.2817 | 14.4614 | 2283.478 | 2266.146
8.8333 | 3899.414 | 249.9569 | 150.9537 | 115.4111 | 34.9872 | 16.3637 | 29.9123 | 205.6398 | 0.049306 | 4.5137 | 4.5029 | 413.0392 | 169.5508 | 14.3047 | 14.494 | 2316.018 | 2320.764
8.8417 | 3901.172 | 249.9169 | 151.0836 | 115.4405 | 34.9835 | 16.3373 | 29.8888 | 205.3893 | 0.043901 | 4.501 | 4.4922 | 413.0078 | 169.4519 | 14.2528 | 14.4061 | 2270.889 | 2293.627
8.85 | 3900 | 251.1458 | 151.1416 | 115.5898 | 34.9825 | 16.2979 | 29.9405 | 204.7734 | 0.041481 | 4.5022 | 4.4936 | 407.9512 | 169.6355 | 14.2405 | 14.4745 | 2309.867 | 2298.18
8.8583 | 3900.586 | 249.7316 | 151.1597 | 115.4499 | 34.9923 | 16.2592 | 29.8683 | 204.9929 | 0.048608 | 4.4926 | 4.4853 | 410.5711 | 170.0506 | 14.2757 | 14.4048 | 2280.305 | 2303.005
8.8667 | 3900.586 | 249.7814 | 151.148 | 115.1561 | 35.013 | 16.2502 | 29.9438 | 205.0329 | 0.051507 | 4.5111 | 4.5082 | 414.7375 | 170.3306 | 14.294 | 14.4614 | 2310.952 | 2285.536
8.875 | 3898.828 | 250.0699 | 151.1157 | 114.8483 | 34.9695 | 16.2454 | 29.8487 | 205.2176 | 0.047573 | 4.4906 | 4.5275 | 412.6364 | 170.0693 | 14.2968 | 14.4737 | 2316.75 | 2303.897
8.8834 | 3902.344 | 250.0466 | 151.0816 | 114.7703 | 34.9813 | 16.2531 | 29.8319 | 205.39 | 0.048014 | 4.4973 | 4.519 | 408.0468 | 170.1528 | 14.325 | 14.5518 | 2294.032 | 2289.864
8.8917 | 3897.07 | 250.361 | 151.0434 | 114.7035 | 35.0083 | 16.275 | 29.7745 | 205.3435 | 0.045442 | 4.5123 | 4.5125 | 411.469 | 170.0832 | 14.3369 | 14.5422 | 2297.303 | 2280.123
8.9 | 3901.758 | 250.0212 | 151.0588 | 114.6676 | 35.0301 | 16.3146 | 29.7916 | 205.231 | 0.046002 | 4.5088 | 4.5119 | 414.3285 | 169.9283 | 14.2599 | 14.4794 | 2299.939 | 2292.704
8.9083 | 3898.242 | 249.968 | 151.0493 | 114.4024 | 34.9948 | 16.3323 | 29.8862 | 205.4798 | 0.043 | 4.4987 | 4.5028 | 411.2381 | 169.9953 | 14.2784 | 14.5108 | 2297.276 | 2287.014
8.9167 | 3900 | 249.6032 | 150.9958 | 114.5147 | 35.0249 | 16.3154 | 29.8219 | 205.9875 | 0.061914 | 4.491 | 4.4934 | 409.2078 | 169.8971 | 14.3084 | 14.4904 | 2295.665 | 2286.875
8.925 | 3899.414 | 249.8308 | 150.9439 | 114.6913 | 35.0067 | 16.3144 | 29.8223 | 206.658 | 0.059524 | 4.5043 | 4.4853 | 410.78 | 169.9856 | 14.3112 | 14.4756 | 2277.201 | 2279.059
8.9333 | 3901.758 | 250.1727 | 150.9508 | 114.8201 | 34.9836 | 16.3084 | 29.8882 | 205.9885 | 0.060353 | 4.5004 | 4.4869 | 413.6132 | 169.7068 | 14.3592 | 14.4706 | 2288.806 | 2290.15
8.9417 | 3901.758 | 250.12 | 150.973 | 115.1676 | 34.9871 | 16.3335 | 29.8742 | 206.1122 | 0.062325 | 4.4977 | 4.4567 | 412.3594 | 169.9179 | 14.3732 | 14.5211 | 2284.459 | 2269.439
8.95 | 3901.758 | 249.6736 | 151.0502 | 115.3836 | 35.0012 | 16.3274 | 29.9738 | 205.9027 | 0.062723 | 4.4864 | 4.5022 | 408.2543 | 169.7053 | 14.2591 | 14.4277 | 2286.725 | 2279.301
8.9584 | 3900.586 | 249.5864 | 151.1351 | 115.7084 | 34.981 | 16.323 | 30.0119 | 205.6514 | 0.064379 | 4.4931 | 4.5182 | 409.3522 | 169.5447 | 14.2958 | 14.5127 | 2310.423 | 2279.584
8.9667 | 3898.828 | 250.3514 | 151.1634 | 115.4704 | 35.0036 | 16.2984 | 30.0415 | 205.2773 | 0.063219 | 4.474 | 4.5252 | 409.367 | 169.6266 | 14.2145 | 14.4608 | 2315.083 | 2288.905
8.975 | 3904.102 | 250.2816 | 151.1812 | 115.24 | 34.9785 | 16.2849 | 29.9648 | 205.0258 | 0.067057 | 4.5038 | 4.5204 | 413.8277 | 169.7604 | 14.3292 | 14.4746 | 2318.5 | 2260.325
8.9833 | 3898.242 | 250.142 | 151.1164 | 115.0181 | 34.9791 | 16.2675 | 29.989 | 204.9435 | 0.05753 | 4.4913 | 4.48 | 409.5846 | 169.9732 | 14.2225 | 14.4771 | 2297.871 | 2304.804
8.9917 | 3898.242 | 249.9238 | 151.1001 | 114.7819 | 35.0191 | 16.258 | 29.9872 | 205.315 | 0.056995 | 4.4941 | 4.4932 | 407.2652 | 170.2107 | 14.2263 | 14.4962 | 2307.25 | 2280.33
9 | 3899.414 | 250.1809 | 150.9426 | 114.5718 | 35.0372 | 16.271 | 29.9812 | 205.6038 | 0.054295 | 4.5005 | 4.4779 | 412.7267 | 170.3132 | 14.3449 | 14.5176 | 2315.104 | 2281.772
9.0084 | 3897.07 | 249.9492 | 150.9403 | 114.4515 | 35.0476 | 16.2698 | 29.993 | 206.3846 | 0.054548 | 4.5084 | 4.4901 | 414.1062 | 171.4312 | 14.3381 | 14.458 | 2295.317 | 2287.31
9.0167 | 3904.688 | 250.5369 | 150.7908 | 114.3202 | 35.0258 | 16.2903 | 30.0161 | 205.8331 | 0.049329 | 4.4989 | 4.4879 | 411.2107 | 170.0528 | 14.2917 | 14.4475 | 2301.877 | 2302.32
9.025 | 3900.586 | 249.7735 | 150.7667 | 114.6744 | 34.9983 | 16.2994 | 30.0536 | 206.0219 | 0.056221 | 4.5163 | 4.4921 | 409.3762 | 169.7816 | 14.3602 | 14.4832 | 2309.66 | 2285.948
9.0333 | 3898.242 | 249.6103 | 150.7254 | 115.0365 | 34.978 | 16.3172 | 29.9995 | 205.8598 | 0.049074 | 4.5029 | 4.4906 | 414.1698 | 169.4352 | 14.3002 | 14.502 | 2293.207 | 2296.767
9.0417 | 3897.07 | 249.8692 | 150.9017 | 115.266 | 34.9742 | 16.3221 | 30.008 | 206.2915 | 0.049551 | 4.5112 | 4.5236 | 410.5695 | 169.6457 | 14.2419 | 14.448 | 2301.808 | 2262.491
9.05 | 3897.656 | 249.5453 | 150.8622 | 115.466 | 34.9731 | 16.3194 | 30.0571 | 205.7834 | 0.046368 | 4.4945 | 4.5233 | 408.4672 | 169.4596 | 14.3031 | 14.5095 | 2306.798 | 2302.764
9.0584 | 3900 | 250.8557 | 150.9373 | 115.7036 | 34.9562 | 16.3342 | 30.1048 | 205.3568 | 0.040366 | 4.5128 | 4.5267 | 409.5216 | 169.2611 | 14.2824 | 14.501 | 2302.707 | 2285.091
9.0667 | 3898.828 | 250.4581 | 151.0261 | 115.207 | 34.9876 | 16.3198 | 29.9933 | 204.9814 | 0.039888 | 4.5105 | 4.4945 | 414.06 | 169.8239 | 14.2373 | 14.4845 | 2298.668 | 2302.362
9.075 | 3895.313 | 250.8168 | 151.026 | 115.1836 | 35.0168 | 16.289 | 29.9577 | 205.4724 | 0.04352 | 4.4994 | 4.4826 | 413.5218 | 170.1958 | 14.229 | 14.455 | 2295.814 | 2283.5
9.0833 | 3899.414 | 249.5848 | 150.9865 | 114.8932 | 34.9579 | 16.2591 | 30.0801 | 205.1398 | 0.04738 | 4.4928 | 4.4673 | 407.7057 | 170.0615 | 14.3232 | 14.5022 | 2311.118 | 2299.73
9.0917 | 3901.758 | 250.0788 | 150.9275 | 114.8069 | 34.958 | 16.2567 | 30.102 | 205.912 | 0.041095 | 4.5006 | 4.4741 | 409.161 | 170.5262 | 14.2333 | 14.5168 | 2302.749 | 2330.713
9.1 | 3905.273 | 250.2547 | 150.8769 | 114.1859 | 34.9436 | 16.2572 | 30.0325 | 205.5693 | 0.042296 | 4.5237 | 4.5244 | 414.2838 | 170.3564 | 14.2637 | 14.4367 | 2289.061 | 2283.273
9.1083 | 3898.828 | 249.5558 | 150.755 | 114.3238 | 34.9052 | 16.2408 | 30.1235 | 206.5587 | 0.04934 | 4.4663 | 4.4896 | 413.2802 | 170.0005 | 14.2468 | 14.4389 | 2299.44 | 2304.385
9.1167 | 3899.414 | 250.8907 | 150.8108 | 115.0134 | 34.9471 | 16.2407 | 30.0697 | 206.2883 | 0.048344 | 4.5194 | 4.5166 | 412.2259 | 169.7129 | 14.2364 | 14.4948 | 2286.107 | 2331.843
9.125 | 3902.93 | 249.6835 | 150.8593 | 115.4819 | 34.968 | 16.2473 | 30.0148 | 206.3204 | 0.046236 | 4.4795 | 4.507 | 409.1821 | 169.4588 | 14.2066 | 14.4013 | 2301.395 | 2297.381
9.1333 | 3900.586 | 250.311 | 151.0268 | 115.5586 | 34.9727 | 16.2458 | 29.9874 | 205.8871 | 0.0456 | 4.5127 | 4.5168 | 412.3761 | 169.4274 | 14.3137 | 14.4438 | 2300.61 | 2293.689
9.1417 | 3901.758 | 250.351 | 151.0928 | 115.3973 | 35.0119 | 16.28 | 29.9717 | 205.4984 | 0.044695 | 4.4984 | 4.5127 | 414.1484 | 169.2154 | 14.2234 | 14.4154 | 2306.477 | 2308.91
9.15 | 3899.414 | 250.1413 | 151.021 | 115.1493 | 35.0009 | 16.3094 | 30.013 | 204.8444 | 0.041869 | 4.5059 | 4.5075 | 407.6007 | 169.7749 | 14.2735 | 14.4547 | 2306.884 | 2299.035
9.1584 | 3902.93 | 249.9953 | 150.9904 | 114.9222 | 34.9871 | 16.3324 | 29.9793 | 204.7828 | 0.042415 | 4.4578 | 4.5082 | 408.8441 | 170.1642 | 14.2159 | 14.4175 | 2289.948 | 2258.635
9.1667 | 3899.414 | 249.9739 | 151.0283 | 114.6681 | 35.0161 | 16.353 | 29.9633 | 205.151 | 0.049251 | 4.5086 | 4.503 | 410.1226 | 170.0542 | 14.2046 | 14.4274 | 2260.045 | 2277.865
9.175 | 3901.172 | 250.3867 | 150.9799 | 114.6198 | 35.0289 | 16.3289 | 29.9691 | 205.6731 | 0.050126 | 4.504 | 4.4984 | 414.2694 | 170.2465 | 14.2693 | 14.487 | 2299.688 | 2293.649
9.1833 | 3903.516 | 249.6759 | 150.8989 | 114.4763 | 35.0265 | 16.3065 | 29.9617 | 205.7809 | 0.047538 | 4.5156 | 4.5172 | 411.6264 | 170.2048 | 14.2117 | 14.4983 | 2299.475 | 2296.16
9.1917 | 3899.414 | 248.8508 | 150.8532 | 114.4182 | 35.0071 | 16.2997 | 29.965 | 206.0053 | 0.051092 | 4.4967 | 4.4728 | 409.4471 | 170.2443 | 14.2737 | 14.5013 | 2286.019 | 2293.726
9.2 | 3901.758 | 250.0682 | 150.8965 | 114.8482 | 35.0367 | 16.2909 | 30.0096 | 206.2589 | 0.052703 | 4.5087 | 4.488 | 410.2939 | 170.1314 | 14.2055 | 14.477 | 2332.545 | 2272.463
9.2083 | 3895.313 | 250.2029 | 150.968 | 115.1102 | 35.0251 | 16.2812 | 30.0476 | 206.2143 | 0.053941 | 4.4935 | 4.4698 | 413.5675 | 169.9268 | 14.2035 | 14.4416 | 2313.844 | 2318.069
9.2167 | 3900 | 250.1395 | 151.0082 | 115.1007 | 35.0086 | 16.2558 | 30.1285 | 207.2151 | 0.054592 | 4.5026 | 4.5097 | 409.5628 | 170.9771 | 14.2569 | 14.4407 | 2299.101 | 2305.802
9.225 | 3898.242 | 250.8177 | 151.0315 | 115.0981 | 34.9702 | 16.2513 | 30.0453 | 206.8676 | 0.053898 | 4.4993 | 4.4989 | 409.0127 | 170.3629 | 14.1873 | 14.4281 | 2300.313 | 2303.562
9.2333 | 3900 | 250.6231 | 151.0879 | 115.4142 | 35.0353 | 16.2566 | 30.0393 | 206.2375 | 0.05481 | 4.5138 | 4.5096 | 410.1439 | 169.5009 | 14.227 | 14.4777 | 2294.525 | 2276.056
9.2417 | 3898.828 | 249.9841 | 151.1367 | 115.4786 | 34.998 | 16.2826 | 29.9775 | 205.9878 | 0.055087 | 4.4896 | 4.5174 | 413.6573 | 169.5475 | 14.2349 | 14.4428 | 2268.057 | 2286.024
9.25 | 3903.516 | 250.64 | 151.1634 | 115.1354 | 35.0054 | 16.321 | 29.9838 | 205.8174 | 0.051248 | 4.5082 | 4.5192 | 411.4476 | 169.6342 | 14.3172 | 14.4835 | 2294.704 | 2292.531
9.2584 | 3901.758 | 249.6007 | 151.151 | 114.9897 | 34.985 | 16.3284 | 30.0419 | 206.0954 | 0.05029 | 4.5139 | 4.5123 | 409.2912 | 169.7797 | 14.3217 | 14.4731 | 2284.246 | 2272.424
9.2667 | 3901.172 | 249.8895 | 151.1411 | 114.9893 | 34.9906 | 16.3297 | 29.9878 | 205.5862 | 0.048263 | 4.5212 | 4.4951 | 412.9236 | 169.8814 | 14.3598 | 14.4932 | 2287.935 | 2254.884
9.275 | 3901.172 | 250.8929 | 151.1155 | 114.9203 | 34.9464 | 16.3113 | 30.0227 | 205.2309 | 0.049139 | 4.51 | 4.5 | 413.6089 | 170.0221 | 14.3199 | 14.4675 | 2301.543 | 2310.292
9.2833 | 3897.656 | 249.4086 | 151.1017 | 114.8804 | 34.9924 | 16.3222 | 29.9935 | 205.1539 | 0.054276 | 4.5003 | 4.5047 | 409.5764 | 169.9389 | 14.3094 | 14.469 | 2285.468 | 2303.425
9.2917 | 3900.586 | 250.3341 | 151.0089 | 114.7886 | 35.0293 | 16.3138 | 29.958 | 205.4952 | 0.048193 | 4.4763 | 4.5052 | 409.3718 | 170.1816 | 14.2257 | 14.4898 | 2321.425 | 2281.909
9.3 | 3898.828 | 250.5894 | 151.0006 | 114.7623 | 35.0054 | 16.3098 | 30.0895 | 205.6434 | 0.050462 | 4.4934 | 4.5026 | 414.4706 | 170.2211 | 14.265 | 14.4937 | 2310.079 | 2298.299
9.3083 | 3899.414 | 249.4222 | 150.9704 | 114.6055 | 34.9967 | 16.2912 | 30.0531 | 206.2998 | 0.05192 | 4.4847 | 4.4948 | 413.6917 | 171.4863 | 14.3395 | 14.485 | 2296.03 | 2274.194
9.3167 | 3898.828 | 250.2399 | 150.973 | 114.5873 | 34.9925 | 16.2996 | 30.1214 | 205.6251 | 0.051491 | 4.498 | 4.4978 | 410.5077 | 170.1694 | 14.2124 | 14.4621 | 2294.781 | 2327.684
9.325 | 3900.586 | 249.34 | 150.9272 | 114.219 | 35.0134 | 16.3129 | 30.0963 | 206.9579 | 0.053134 | 4.4919 | 4.4934 | 408.9878 | 170.1299 | 14.248 | 14.4788 | 2300.534 | 2272.485
9.3334 | 3898.828 | 249.8603 | 150.9252 | 115.4554 | 35.0097 | 16.3078 | 30.0411 | 206.3194 | 0.051515 | 4.4989 | 4.479 | 413.6266 | 169.4424 | 14.2618 | 14.4943 | 2293.219 | 2292.072
9.3417 | 3901.172 | 250.0662 | 151.0773 | 115.923 | 35.0008 | 16.3143 | 30.0156 | 205.7825 | 0.047922 | 4.5024 | 4.486 | 413.5367 | 169.2725 | 14.1826 | 14.483 | 2291.708 | 2300.525
9.35 | 3900 | 249.336 | 151.1279 | 115.5516 | 35.0282 | 16.3188 | 30.0093 | 206.2019 | 0.048568 | 4.4993 | 4.4885 | 408.6731 | 170.4511 | 14.1513 | 14.4745 | 2261.529 | 2273.523
9.3583 | 3900.586 | 249.5517 | 151.2011 | 115.1645 | 35.035 | 16.3462 | 30.0813 | 205.1682 | 0.047156 | 4.4858 | 4.5016 | 408.9772 | 169.8227 | 14.2155 | 14.4878 | 2308.847 | 2256.299
9.3667 | 3904.102 | 249.9775 | 151.1207 | 114.8839 | 35.025 | 16.3705 | 30.0306 | 204.6889 | 0.046885 | 4.5043 | 4.5008 | 414.2001 | 169.986 | 14.3839 | 14.478 | 2294.194 | 2291.885
9.375 | 3898.828 | 250.4198 | 151.0225 | 114.6203 | 34.9722 | 16.3637 | 30.0926 | 205.4833 | 0.052199 | 4.4951 | 4.5087 | 412.7135 | 170.4251 | 14.3126 | 14.4778 | 2300.12 | 2266.723
9.3834 | 3898.242 | 249.2909 | 151.0238 | 114.5761 | 34.9955 | 16.3508 | 30.0983 | 205.3673 | 0.047577 | 4.5055 | 4.497 | 408.337 | 170.2676 | 14.3136 | 14.5152 | 2278.365 | 2287.331
9.3917 | 3901.758 | 249.9075 | 150.9619 | 114.4289 | 35.0098 | 16.3539 | 30.0169 | 205.8002 | 0.052249 | 4.4971 | 4.4992 | 408.5123 | 170.3989 | 14.2415 | 14.4175 | 2300.022 | 2285.051
9.4 | 3899.414 | 249.2586 | 150.8735 | 114.5448 | 34.9641 | 16.3091 | 30.0638 | 205.5112 | 0.050928 | 4.4687 | 4.4982 | 411.7597 | 170.5815 | 14.2578 | 14.4612 | 2292.717 | 2273.091
9.4083 | 3900.586 | 249.3075 | 150.8693 | 114.8945 | 34.9617 | 16.2415 | 30.0098 | 206.9868 | 0.055502 | 4.4578 | 4.4891 | 413.2851 | 171.1419 | 14.2443 | 14.4837 | 2314.527 | 2292.124
9.4167 | 3898.242 | 250.2606 | 150.8662 | 114.9748 | 34.9941 | 16.2018 | 29.9608 | 207.2104 | 0.051325 | 4.5041 | 4.4954 | 412.0847 | 169.7793 | 14.2142 | 14.4964 | 2282.129 | 2313.793
9.425 | 3898.242 | 249.5908 | 151.0504 | 115.317 | 34.9694 | 16.1935 | 29.9321 | 206.9342 | 0.047036 | 4.5015 | 4.4828 | 409.6812 | 169.3725 | 14.3059 | 14.5209 | 2267.03 | 2298.626
9.4334 | 3899.414 | 249.8117 | 151.0765 | 115.4625 | 34.9932 | 16.3024 | 29.9697 | 207.1189 | 0.05783 | 4.4947 | 4.4982 | 413.8778 | 169.8041 | 14.3217 | 14.4607 | 2306.874 | 2266.32
9.4417 | 3900 | 249.3666 | 151.1337 | 115.6829 | 35.0801 | 16.4316 | 29.966 | 206.5449 | 0.059046 | 4.4982 | 4.4855 | 412.7528 | 170.5266 | 14.2299 | 14.4914 | 2308.479 | 2285.062
9.45 | 3900.586 | 249.8486 | 151.1321 | 115.2878 | 35.0549 | 16.4895 | 29.9356 | 205.1194 | 0.055435 | 4.5047 | 4.4985 | 408.7877 | 170.256 | 14.2725 | 14.4888 | 2268.269 | 2295.249
9.4583 | 3899.414 | 249.9834 | 151.1981 | 115.3242 | 35.0391 | 16.4474 | 29.8678 | 204.8718 | 0.051243 | 4.4795 | 4.5158 | 409.5706 | 170.8392 | 14.3121 | 14.4817 | 2316.018 | 2293.012
9.4667 | 3899.414 | 249.0068 | 151.157 | 114.9955 | 35.0866 | 16.3643 | 29.8615 | 204.6621 | 0.053326 | 4.4757 | 4.494 | 413.782 | 169.9189 | 14.2533 | 14.4341 | 2275.843 | 2264.747
9.475 | 3903.516 | 250.9814 | 151.0805 | 114.9109 | 35.0149 | 16.3355 | 29.8948 | 204.773 | 0.046647 | 4.5291 | 4.5242 | 412.7968 | 170.0887 | 14.2531 | 14.4981 | 2296.505 | 2305.46
9.4833 | 3901.172 | 249.9535 | 151.0117 | 114.8372 | 35.0007 | 16.2993 | 29.8698 | 205.2176 | 0.053178 | 4.5198 | 4.5273 | 408.0913 | 170.2404 | 14.2592 | 14.4203 | 2281.238 | 2241
9.4917 | 3902.93 | 250.2108 | 150.9597 | 114.544 | 34.9477 | 16.2686 | 29.9147 | 205.1893 | 0.044833 | 4.5213 | 4.5033 | 408.7752 | 170.3133 | 14.2217 | 14.4614 | 2298.769 | 2287.703
9.5 | 3901.172 | 249.7289 | 150.8635 | 114.59 | 34.9539 | 16.2229 | 29.9467 | 205.3468 | 0.047926 | 4.4887 | 4.4858 | 414.2941 | 170.339 | 14.2201 | 14.4902 | 2311.218 | 2302.632
9.5083 | 3897.07 | 249.4911 | 150.7906 | 114.451 | 34.9414 | 16.1913 | 29.8521 | 206.7179 | 0.05922 | 4.4806 | 4.4943 | 412.0049 | 171.133 | 14.203 | 14.4416 | 2304.956 | 2290.457
9.5167 | 3901.172 | 249.8449 | 150.7311 | 114.6601 | 34.9497 | 16.219 | 29.9996 | 206.8524 | 0.050105 | 4.4937 | 4.485 | 409.2177 | 170.2968 | 14.3148 | 14.4565 | 2290.496 | 2288.865
9.525 | 3902.93 | 250.1449 | 150.7024 | 115.0966 | 34.9676 | 16.3012 | 30.0813 | 206.8731 | 0.047596 | 4.4888 | 4.4878 | 409.2109 | 170.0563 | 14.1818 | 14.4295 | 2307.615 | 2278.039
9.5334 | 3898.242 | 250.1051 | 150.7686 | 115.2003 | 34.9783 | 16.3851 | 30.037 | 206.8412 | 0.055948 | 4.4955 | 4.5086 | 414.4015 | 170.0231 | 14.2777 | 14.4176 | 2294.317 | 2287.931
9.5417 | 3900 | 250.6763 | 150.7789 | 115.4616 | 34.9802 | 16.4349 | 30.077 | 206.3807 | 0.047797 | 4.4971 | 4.5013 | 413.0127 | 169.6225 | 14.1971 | 14.4772 | 2303.838 | 2310.948
9.55 | 3900 | 249.4209 | 150.8492 | 115.5444 | 34.9962 | 16.3879 | 30.1035 | 205.8122 | 0.049016 | 4.4966 | 4.5081 | 408.0353 | 169.2834 | 14.2673 | 14.4276 | 2303.752 | 2270.398
9.5583 | 3900 | 250.1429 | 150.9118 | 115.1689 | 34.9842 | 16.3303 | 30.0911 | 205.6077 | 0.057808 | 4.5088 | 4.5136 | 409.937 | 169.9627 | 14.2239 | 14.4628 | 2335.105 | 2279.006
9.5667 | 3899.414 | 250.1154 | 150.9198 | 115.0092 | 34.9997 | 16.2932 | 30.1036 | 205.3674 | 0.054299 | 4.4929 | 4.5025 | 414.8719 | 169.7954 | 14.2051 | 14.4295 | 2292.653 | 2303.413
9.575 | 3902.344 | 250.1958 | 150.9135 | 114.915 | 35.0077 | 16.2622 | 30.0653 | 205.5679 | 0.049835 | 4.4924 | 4.4828 | 413.3234 | 170.2664 | 14.323 | 14.4688 | 2320.205 | 2255.988
9.5833 | 3904.102 | 249.7438 | 150.8704 | 114.7325 | 35.0056 | 16.2515 | 30.1508 | 205.965 | 0.046437 | 4.4813 | 4.4869 | 409.3737 | 170.1473 | 14.2824 | 14.4945 | 2306.65 | 2274.396
9.5917 | 3902.344 | 249.644 | 150.8481 | 114.7272 | 35.0412 | 16.2739 | 30.1022 | 205.6985 | 0.053592 | 4.519 | 4.5183 | 412.7037 | 170.2462 | 14.3243 | 14.4901 | 2294.172 | 2266.337
9.6 | 3898.828 | 249.9638 | 150.832 | 114.6263 | 34.9919 | 16.2873 | 30.1882 | 205.5758 | 0.046862 | 4.5215 | 4.506 | 413.0352 | 170.1877 | 14.3003 | 14.4782 | 2284.308 | 2283.843
9.6083 | 3897.656 | 249.6684 | 150.7745 | 114.5434 | 34.9802 | 16.3234 | 30.164 | 206.4451 | 0.054088 | 4.5081 | 4.524 | 412.5842 | 170.2359 | 14.3107 | 14.4578 | 2271.017 | 2265.47
9.6167 | 3900.586 | 250.1869 | 150.8393 | 114.5574 | 34.993 | 16.3744 | 30.189 | 206.6484 | 0.048958 | 4.5066 | 4.5034 | 409.4598 | 170.1132 | 14.2996 | 14.5075 | 2299.346 | 2280.276
9.625 | 3898.242 | 250.3343 | 150.8278 | 114.9478 | 35.0175 | 16.3652 | 30.1605 | 207.3237 | 0.052695 | 4.4753 | 4.492 | 409.8125 | 169.8559 | 14.2938 | 14.4527 | 2306.819 | 2276.22
9.6334 | 3901.758 | 250.6058 | 150.9696 | 115.4826 | 34.9896 | 16.3436 | 30.2 | 206.3005 | 0.053519 | 4.5013 | 4.493 | 413.5972 | 169.4441 | 14.2028 | 14.4739 | 2291.685 | 2270.682
9.6417 | 3894.727 | 249.8615 | 151.1559 | 115.8136 | 35.0137 | 16.2889 | 30.163 | 206.0902 | 0.057984 | 4.4893 | 4.4999 | 412.5522 | 169.474 | 14.3074 | 14.4765 | 2283.078 | 2301.573
9.65 | 3898.828 | 249.9213 | 151.247 | 115.5077 | 35.026 | 16.2186 | 30.1563 | 205.3643 | 0.055514 | 4.4938 | 4.4962 | 408.2327 | 169.5866 | 14.326 | 14.4509 | 2315.577 | 2294.273
9.6583 | 3899.414 | 250.328 | 151.2793 | 115.0942 | 35.0391 | 16.1995 | 30.1408 | 205.6025 | 0.049481 | 4.5011 | 4.4659 | 410.0251 | 170.7112 | 14.265 | 14.5201 | 2296.471 | 2292.277
9.6667 | 3898.242 | 249.7549 | 151.1721 | 114.7771 | 35.0578 | 16.2025 | 30.0949 | 205.7572 | 0.052846 | 4.5076 | 4.4958 | 413.3371 | 170.1666 | 14.215 | 14.4746 | 2288.367 | 2295.351
9.675 | 3895.313 | 249.0789 | 151.1775 | 114.3102 | 35.0529 | 16.2618 | 30.0388 | 206.4099 | 0.05783 | 4.4915 | 4.4889 | 408.6736 | 171.3158 | 14.1747 | 14.3982 | 2267.75 | 2262.948
9.6833 | 3900 | 250.1674 | 151.1677 | 114.3554 | 35.059 | 16.3915 | 30.0742 | 206.4075 | 0.049941 | 4.5163 | 4.5088 | 408.9528 | 170.116 | 14.2288 | 14.4621 | 2293.427 | 2290.748
9.6917 | 3902.344 | 249.6993 | 151.1035 | 114.1149 | 35.025 | 16.4306 | 30.0295 | 206.6823 | 0.052449 | 4.5108 | 4.5079 | 408.8172 | 169.5921 | 14.2121 | 14.4392 | 2283.056 | 2282.877
9.7 | 3895.898 | 249.3385 | 151.0519 | 114.8244 | 35.0064 | 16.3669 | 30.0554 | 206.9141 | 0.056513 | 4.4849 | 4.4945 | 414.5187 | 169.7087 | 14.2758 | 14.5072 | 2303.594 | 2292.176
9.7084 | 3904.102 | 250.1338 | 151.0634 | 115.1737 | 34.9885 | 16.2925 | 30.0336 | 206.2433 | 0.045387 | 4.4975 | 4.4995 | 411.5214 | 169.3327 | 14.2009 | 14.5303 | 2292.306 | 2291.165
9.7167 | 3900 | 249.8829 | 151.1173 | 115.434 | 34.9524 | 16.295 | 30.0074 | 206.4422 | 0.035905 | 4.4914 | 4.5031 | 408.3383 | 169.4877 | 14.2602 | 14.492 | 2313.901 | 2310.463
9.725 | 3894.141 | 250.5295 | 151.2175 | 115.3231 | 34.9385 | 16.2691 | 30.0138 | 205.7641 | 0.036613 | 4.5055 | 4.5064 | 408.9453 | 169.249 | 14.2801 | 14.4865 | 2287.647 | 2303.229
9.7333 | 3899.414 | 249.355 | 151.2072 | 115.2294 | 34.9314 | 16.2568 | 30.0163 | 205.1126 | 0.032458 | 4.4643 | 4.5052 | 413.5691 | 169.7837 | 14.3482 | 14.4875 | 2313.216 | 2269.213
9.7417 | 3901.758 | 250.008 | 151.1875 | 114.8816 | 34.917 | 16.2277 | 30.0981 | 205.2121 | 0.036164 | 4.4748 | 4.4745 | 412.8066 | 169.9496 | 14.2017 | 14.5035 | 2289.598 | 2303.665
9.75 | 3901.172 | 249.7661 | 151.1053 | 114.8956 | 34.918 | 16.2162 | 30.0776 | 205.1537 | 0.03941 | 4.4963 | 4.4934 | 407.9727 | 170.4346 | 14.2108 | 14.4653 | 2268.068 | 2287.765
9.7584 | 3900.586 | 249.7459 | 151.0197 | 114.7154 | 35.0108 | 16.2084 | 29.966 | 206.453 | 0.038056 | 4.509 | 4.4787 | 409.8335 | 171.5615 | 14.2225 | 14.4668 | 2282.309 | 2265.025
9.7667 | 3899.414 | 249.8288 | 151.0058 | 114.65 | 35.0453 | 16.2537 | 30.0539 | 205.342 | 0.044119 | 4.4935 | 4.4732 | 414.2495 | 170.4788 | 14.2427 | 14.499 | 2278.175 | 2291.71
9.775 | 3901.758 | 249.9053 | 150.9589 | 114.5612 | 35.0614 | 16.308 | 30.0575 | 205.5255 | 0.045403 | 4.521 | 4.4886 | 411.54 | 170.0601 | 14.2659 | 14.4973 | 2306.81 | 2293.187
9.7833 | 3902.93 | 250.2875 | 150.9321 | 114.5643 | 35.0251 | 16.3071 | 29.9703 | 205.983 | 0.043456 | 4.508 | 4.503 | 408.8525 | 170.0505 | 14.2943 | 14.4823 | 2303.763 | 2320.873
9.7917 | 3896.484 | 249.6381 | 150.9319 | 114.7117 | 34.9857 | 16.2831 | 29.9787 | 206.8447 | 0.049091 | 4.465 | 4.5035 | 409.8689 | 170.4574 | 14.2916 | 14.4179 | 2311.405 | 2282.007
9.8 | 3902.344 | 249.7922 | 150.8568 | 114.9031 | 35.016 | 16.2823 | 29.9704 | 206.3796 | 0.053322 | 4.4785 | 4.5081 | 412.564 | 169.7443 | 14.3203 | 14.4726 | 2267.051 | 2274.16
9.8084 | 3902.93 | 250.4696 | 150.9021 | 115.1871 | 34.9708 | 16.2842 | 29.9511 | 206.1254 | 0.048005 | 4.512 | 4.5067 | 413.2794 | 169.6872 | 14.3742 | 14.4854 | 2299.772 | 2274.965
9.8167 | 3897.07 | 250.745 | 150.982 | 115.1634 | 34.9651 | 16.2785 | 29.918 | 206.0687 | 0.048153 | 4.5099 | 4.5094 | 408.8896 | 169.8169 | 14.2417 | 14.403 | 2320.422 | 2285.15
9.825 | 3903.516 | 250.216 | 151.0228 | 115.2858 | 34.9594 | 16.2361 | 29.9694 | 205.9451 | 0.044475 | 4.5477 | 4.5048 | 408.6854 | 169.5358 | 14.3008 | 14.4745 | 2292.078 | 2287.639
9.8333 | 3904.102 | 250.1185 | 151.039 | 115.2914 | 34.9934 | 16.2359 | 29.9666 | 205.9496 | 0.048703 | 4.5391 | 4.506 | 413.3375 | 170.1695 | 14.2834 | 14.4342 | 2309.112 | 2284.316
9.8417 | 3900.586 | 249.5058 | 151.0385 | 115.4354 | 35.036 | 16.2776 | 29.964 | 205.5221 | 0.049616 | 4.5137 | 4.5116 | 412.7133 | 169.6342 | 14.1828 | 14.4837 | 2300.313 | 2252.14
9.85 | 3901.758 | 250.6675 | 151.1439 | 115.3163 | 35.049 | 16.31 | 29.964 | 204.971 | 0.045696 | 4.5284 | 4.5169 | 408.3929 | 169.8537 | 14.2936 | 14.4309 | 2287.669 | 2278.097
9.8583 | 3897.656 | 250.7556 | 151.099 | 115.1039 | 35.0456 | 16.2985 | 29.9737 | 204.5888 | 0.049387 | 4.4835 | 4.5141 | 409.4352 | 169.8804 | 14.1984 | 14.4671 | 2320.764 | 2280.104
9.8667 | 3896.484 | 249.488 | 151.1205 | 114.9243 | 35.039 | 16.3002 | 29.9799 | 204.6827 | 0.053291 | 4.4561 | 4.5054 | 410.2191 | 169.8736 | 14.1929 | 14.4892 | 2276.566 | 2278.939
9.875 | 3904.688 | 249.3082 | 151.0561 | 114.7538 | 34.9635 | 16.3112 | 29.9549 | 205.4399 | 0.054035 | 4.5015 | 4.5234 | 413.2961 | 170.1699 | 14.1856 | 14.4458 | 2285.566 | 2288.204
9.8833 | 3904.102 | 250.5071 | 150.9619 | 114.1843 | 35.0123 | 16.307 | 29.9153 | 205.5554 | 0.051966 | 4.5165 | 4.5185 | 411.7097 | 170.2098 | 14.2515 | 14.4567 | 2334.708 | 2291.056
9.8917 | 3900.586 | 249.9857 | 150.9139 | 114.5314 | 34.9891 | 16.3088 | 30.0092 | 205.4358 | 0.054341 | 4.5074 | 4.5138 | 409.4688 | 169.9979 | 14.2072 | 14.465 | 2305.097 | 2270.491
9.9 | 3895.898 | 249.2351 | 150.8116 | 114.4339 | 34.9909 | 16.3147 | 30.0424 | 206.2578 | 0.056023 | 4.5141 | 4.4921 | 410.7589 | 170.1546 | 14.2714 | 14.5267 | 2304.229 | 2291.629
9.9084 | 3900.586 | 249.3616 | 150.871 | 114.6596 | 35.0344 | 16.3311 | 29.9785 | 205.8903 | 0.048703 | 4.5012 | 4.493 | 414.266 | 169.7501 | 14.2825 | 14.4804 | 2308.921 | 2275.178
9.9167 | 3899.414 | 250.152 | 150.7827 | 114.7487 | 35.0203 | 16.3294 | 30.0461 | 207.3592 | 0.049795 | 4.5092 | 4.4939 | 411.1234 | 170.8792 | 14.3365 | 14.4881 | 2316.896 | 2266.268
9.925 | 3900.586 | 249.7036 | 150.8695 | 115.391 | 35.0173 | 16.3174 | 30.044 | 206.2597 | 0.04963 | 4.4975 | 4.4789 | 408.6765 | 169.7094 | 14.3629 | 14.4674 | 2303.388 | 2271.364
9.9333 | 3900 | 250.0256 | 150.9925 | 115.797 | 35.0378 | 16.3118 | 29.9734 | 206.093 | 0.046777 | 4.4777 | 4.4817 | 409.6785 | 170.0031 | 14.2841 | 14.4649 | 2294.228 | 2285.327
9.9417 | 3896.484 | 249.2433 | 151.0635 | 115.7849 | 34.9929 | 16.2736 | 30.0037 | 205.2212 | 0.052038 | 4.4965 | 4.4853 | 414.078 | 169.2931 | 14.2855 | 14.48 | 2298.97 | 2288.583
9.95 | 3900.586 | 250.8201 | 151.1596 | 115.233 | 34.9775 | 16.2366 | 30.0365 | 205.2428 | 0.043578 | 4.5092 | 4.5316 | 413.097 | 169.7385 | 14.2114 | 14.4778 | 2289.923 | 2284.337
9.9583 | 3900 | 250.5937 | 151.1546 | 115.0723 | 34.9721 | 16.2244 | 30.048 | 204.8773 | 0.043655 | 4.508 | 4.5374 | 412.1837 | 169.7415 | 14.2629 | 14.4775 | 2294.352 | 2299
9.9667 | 3900.586 | 250.324 | 151.0618 | 114.7093 | 34.9825 | 16.2539 | 30.0541 | 205.577 | 0.045265 | 4.4994 | 4.5037 | 408.1282 | 170.2362 | 14.2744 | 14.475 | 2315.224 | 2293.811
9.975 | 3897.656 | 250.1722 | 151.0651 | 114.6846 | 34.9704 | 16.3171 | 30.0313 | 206.149 | 0.047638 | 4.5083 | 4.4753 | 409.0365 | 171.307 | 14.2165 | 14.4178 | 2301.156 | 2297.682
9.9833 | 3901.758 | 250.1043 | 150.981 | 114.4796 | 34.9344 | 16.3368 | 30.0403 | 206.5724 | 0.045301 | 4.5042 | 4.5029 | 414.2149 | 171.3085 | 14.321 | 14.5187 | 2291.914 | 2234.588
9.9917 | 3900.586 | 249.548 | 150.9031 | 114.4691 | 34.9989 | 16.3363 | 30.1098 | 205.8759 | 0.041916 | 4.4887 | 4.4922 | 409.2011 | 169.9712 | 14.2368 | 14.4635 | 2300.042 | 2268.51
10 | 3901.758 | 249.4004 | 150.8981 | 114.6598 | 35.0248 | 16.3086 | 30.1083 | 206.4771 | 0.047816 | 4.5084 | 4.502 | 409.3636 | 170.0793 | 14.2003 | 14.5326 | 2297.459 | 2249.809
10.0084 | 3899.414 | 249.9948 | 150.8852 | 114.9495 | 34.9982 | 16.2983 | 30.1287 | 206.3957 | 0.051891 | 4.5058 | 4.5113 | 411.8906 | 169.6753 | 14.1861 | 14.4742 | 2290.429 | 2264.808
10.0167 | 3898.828 | 249.6617 | 150.9187 | 115.5019 | 35.0249 | 16.3094 | 30.1828 | 205.9578 | 0.052784 | 4.4859 | 4.4835 | 414.0443 | 169.3484 | 14.2185 | 14.4796 | 2320.924 | 2254.87
10.025 | 3900 | 250.2561 | 151.0748 | 115.5303 | 34.994 | 16.2712 | 30.0441 | 206.0253 | 0.046715 | 4.4955 | 4.4993 | 413.0557 | 169.7472 | 14.2307 | 14.4727 | 2299.289 | 2281.975
10.0333 | 3898.828 | 250.1756 | 151.1417 | 115.7805 | 34.9912 | 16.2288 | 30.0706 | 205.907 | 0.054664 | 4.5155 | 4.5112 | 408.4763 | 169.801 | 14.3058 | 14.4581 | 2327.305 | 2281.888
10.0417 | 3899.414 | 249.8202 | 151.1635 | 115.3302 | 34.9764 | 16.2322 | 30.0927 | 205.7171 | 0.053083 | 4.4735 | 4.5073 | 410.2202 | 169.7386 | 14.2414 | 14.4846 | 2311.094 | 2277.954
10.05 | 3898.828 | 249.0114 | 151.1788 | 115.0094 | 34.9808 | 16.2237 | 30.1061 | 205.6758 | 0.048548 | 4.5322 | 4.4992 | 413.312 | 170.7002 | 14.4167 | 14.5256 | 2296.933 | 2286.037
10.0584 | 3901.758 | 249.6391 | 151.1728 | 114.8469 | 34.9594 | 16.2397 | 30.0894 | 205.3109 | 0.052095 | 4.5246 | 4.5212 | 413.2678 | 170.2341 | 14.2391 | 14.5145 | 2279.018 | 2314.71
10.0667 | 3900.586 | 249.9675 | 151.0483 | 114.6947 | 34.9939 | 16.2698 | 29.9423 | 206.2509 | 0.051243 | 4.5075 | 4.5258 | 407.874 | 170.8203 | 14.1572 | 14.4632 | 2279.119 | 2310.691
10.075 | 3902.344 | 249.2749 | 150.991 | 114.4141 | 35.0155 | 16.3243 | 30.0502 | 206.4618 | 0.051698 | 4.4952 | 4.4812 | 409.2849 | 170.5339 | 14.2172 | 14.4779 | 2294.458 | 2275.333
10.0833 | 3895.313 | 250.3367 | 150.9239 | 114.4393 | 35.0077 | 16.3393 | 29.9368 | 205.6834 | 0.047968 | 4.4937 | 4.4939 | 413.5302 | 170.0553 | 14.2074 | 14.4626 | 2318.466 | 2275.769
10.0917 | 3898.828 | 249.8208 | 150.8943 | 114.6967 | 34.9979 | 16.3335 | 30 | 206.22 | 0.05202 | 4.486 | 4.4862 | 410.2774 | 169.84 | 14.261 | 14.4484 | 2277.203 | 2295.212
10.1 | 3900.586 | 250.2193 | 150.9528 | 114.9678 | 34.9981 | 16.33 | 30.0434 | 206.1465 | 0.045123 | 4.4935 | 4.4929 | 408.0016 | 169.866 | 14.24 | 14.4698 | 2300.195 | 2315.422
10.1083 | 3898.828 | 249.951 | 150.9382 | 114.7827 | 34.9974 | 16.309 | 30.0451 | 206.5551 | 0.044723 | 4.5128 | 4.5176 | 410.4584 | 169.8735 | 14.2576 | 14.5234 | 2296.064 | 2284.674
10.1167 | 3904.688 | 249.5209 | 150.9669 | 115.2078 | 34.9965 | 16.2689 | 29.9816 | 205.9827 | 0.051808 | 4.4981 | 4.5206 | 413.3936 | 169.6329 | 14.2795 | 14.5217 | 2297.867 | 2287.718
10.125 | 3900.586 | 250.526 | 150.9864 | 115.1819 | 34.9922 | 16.2369 | 30.0047 | 207.1664 | 0.046553 | 4.495 | 4.476 | 408.7291 | 170.9875 | 14.2783 | 14.4838 | 2282.361 | 2284.902
10.1334 | 3895.898 | 250.4631 | 150.9928 | 115.3789 | 35.0195 | 16.225 | 30.0468 | 206.1811 | 0.048742 | 4.4831 | 4.4794 | 409.4409 | 169.4265 | 14.3017 | 14.4917 | 2309.645 | 2290.618
10.1417 | 3901.758 | 249.971 | 151.0691 | 115.4858 | 35.0174 | 16.2116 | 29.9487 | 205.4573 | 0.050322 | 4.4988 | 4.4937 | 412.7331 | 169.4417 | 14.2739 | 14.4926 | 2302.353 | 2291.696
10.15 | 3902.93 | 250.3502 | 151.1701 | 115.4996 | 35.001 | 16.2304 | 30.0279 | 205.0113 | 0.043151 | 4.5152 | 4.4992 | 412.097 | 169.5501 | 14.218 | 14.4455 | 2291.228 | 2271.947
10.1583 | 3901.758 | 250.1027 | 151.1189 | 114.9008 | 34.9915 | 16.28 | 30.0118 | 205.2419 | 0.04418 | 4.5148 | 4.5183 | 412.8698 | 169.9169 | 14.3782 | 14.4948 | 2298.059 | 2267.591
10.1667 | 3899.414 | 249.8868 | 151.0953 | 114.83 | 35.0027 | 16.3263 | 29.9321 | 205.3978 | 0.054866 | 4.4983 | 4.4957 | 408.6009 | 170.3013 | 14.3637 | 14.4856 | 2291.488 | 2284.195
10.175 | 3897.656 | 249.9088 | 151.0647 | 114.7949 | 35.0182 | 16.3324 | 30.0094 | 205.4785 | 0.044272 | 4.4897 | 4.5019 | 413.258 | 170.0025 | 14.2883 | 14.4413 | 2279.991 | 2282.806
10.1834 | 3900.586 | 250.8929 | 150.9629 | 114.7124 | 34.9572 | 16.297 | 30.0052 | 205.6598 | 0.049245 | 4.5131 | 4.4975 | 412.1877 | 170.162 | 14.242 | 14.4462 | 2302.125 | 2292.58
10.1917 | 3900.586 | 250.7757 | 150.9584 | 114.5822 | 34.9766 | 16.2538 | 29.9767 | 206.0516 | 0.05159 | 4.5209 | 4.5141 | 411.6484 | 170.1014 | 14.2234 | 14.4697 | 2310.077 | 2295.839
10.2 | 3900 | 249.5321 | 150.8835 | 114.5526 | 35.0221 | 16.2334 | 30.0379 | 207.1303 | 0.045672 | 4.5035 | 4.5007 | 409.2598 | 171.0906 | 14.2611 | 14.407 | 2279.21 | 2293.132
10.2083 | 3901.172 | 250.604 | 150.8803 | 114.5034 | 35.0202 | 16.2222 | 30.0551 | 206.7149 | 0.049727 | 4.4809 | 4.5037 | 413.8841 | 169.9111 | 14.2443 | 14.4823 | 2304.672 | 2284.756
10.2167 | 3900 | 249.5358 | 150.7912 | 114.78 | 34.9896 | 16.2545 | 30.0233 | 206.4726 | 0.050685 | 4.4853 | 4.4875 | 413.4593 | 169.7227 | 14.237 | 14.4697 | 2286.48 | 2292.955
10.225 | 3899.414 | 249.9449 | 150.807 | 114.8635 | 34.9919 | 16.3214 | 30.0787 | 206.7487 | 0.044901 | 4.5024 | 4.5073 | 411.2534 | 169.7578 | 14.2223 | 14.4941 | 2289.578 | 2280.228
10.2333 | 3897.656 | 250.3437 | 150.9102 | 115.2458 | 35.0401 | 16.3841 | 30.0613 | 206.1077 | 0.043944 | 4.497 | 4.5004 | 409.461 | 169.8404 | 14.1835 | 14.4715 | 2288.217 | 2295.301
10.2417 | 3904.102 | 249.8679 | 150.9605 | 115.1586 | 35.0301 | 16.3812 | 30.0246 | 207.0142 | 0.050336 | 4.5067 | 4.5082 | 413.4288 | 169.9443 | 14.1681 | 14.4681 | 2290.736 | 2283.544
10.25 | 3900.586 | 250.8866 | 151.0628 | 115.3466 | 34.969 | 16.333 | 30.0118 | 206.1588 | 0.046442 | 4.4922 | 4.4417 | 413.564 | 169.4065 | 14.2237 | 14.4871 | 2316.773 | 2345.281
10.2583 | 3904.102 | 249.7978 | 151.1024 | 115.6279 | 34.9815 | 16.329 | 30.0154 | 205.9543 | 0.045118 | 4.5008 | 4.4884 | 408.5712 | 169.8002 | 14.3423 | 14.5267 | 2279.44 | 2279.557
10.2667 | 3902.344 | 249.9793 | 151.2384 | 115.3462 | 35.0014 | 16.3181 | 29.9875 | 205.1761 | 0.045189 | 4.4976 | 4.4863 | 409.4052 | 169.8274 | 14.2521 | 14.4579 | 2283.109 | 2268.943
10.275 | 3901.172 | 250.2715 | 151.2112 | 115.1459 | 35.0039 | 16.2865 | 29.9626 | 205.2583 | 0.054263 | 4.4977 | 4.5021 | 411.5542 | 170.015 | 14.2473 | 14.4682 | 2319.036 | 2299.491
10.2834 | 3897.656 | 250.5129 | 151.2373 | 114.9324 | 35.058 | 16.2786 | 30.0072 | 205.3021 | 0.055617 | 4.5239 | 4.5316 | 412.5726 | 170.1653 | 14.3179 | 14.5074 | 2288.196 | 2271.559
10.2917 | 3903.516 | 250.2518 | 151.1316 | 114.8975 | 34.9944 | 16.2804 | 30.0712 | 205.7405 | 0.053451 | 4.5331 | 4.5217 | 409.6211 | 170.6197 | 14.2369 | 14.4952 | 2296.706 | 2294.461
10.3 | 3898.828 | 249.4651 | 151.0736 | 114.7695 | 34.9776 | 16.2852 | 30.0646 | 206.0628 | 0.058039 | 4.4866 | 4.5209 | 409.7318 | 170.6201 | 14.184 | 14.512 | 2283.747 | 2282.659
10.3083 | 3901.758 | 250.0504 | 151.0174 | 114.7029 | 34.9727 | 16.3066 | 30.1189 | 205.6667 | 0.04922 | 4.5212 | 4.5203 | 411.187 | 170.1159 | 14.3237 | 14.511 | 2280.272 | 2290.964
10.3167 | 3897.656 | 249.012 | 150.936 | 114.6415 | 34.976 | 16.3485 | 30.0713 | 206.1743 | 0.055324 | 4.4741 | 4.4638 | 413.4328 | 170.1637 | 14.2507 | 14.4529 | 2303.243 | 2290.725
10.325 | 3899.414 | 250.2646 | 150.8931 | 114.6277 | 34.9906 | 16.3562 | 30.009 | 206.2387 | 0.055263 | 4.4854 | 4.4764 | 413.2263 | 170.1384 | 14.1767 | 14.4552 | 2300.857 | 2275.504
10.3333 | 3903.516 | 250.1583 | 150.8925 | 114.5743 | 35.0459 | 16.3572 | 30.0986 | 206.3538 | 0.052827 | 4.4756 | 4.4667 | 408.979 | 170.0351 | 14.2797 | 14.4724 | 2293.753 | 2290.374
10.3417 | 3897.656 | 249.8773 | 150.8513 | 114.8575 | 35.0602 | 16.3715 | 29.9547 | 206.1251 | 0.056398 | 4.4853 | 4.5021 | 409.6827 | 169.6195 | 14.2607 | 14.4732 | 2310.553 | 2264.283
10.35 | 3896.484 | 249.3329 | 150.8703 | 115.2573 | 35.0436 | 16.3719 | 30.1 | 206.246 | 0.044536 | 4.5009 | 4.5146 | 413.5484 | 169.9374 | 14.2607 | 14.4111 | 2296.188 | 2242.528
10.3583 | 3901.172 | 250.0849 | 150.9475 | 115.3707 | 34.9824 | 16.3618 | 30.0789 | 205.8633 | 0.049365 | 4.4935 | 4.5072 | 412.4561 | 169.5759 | 14.2344 | 14.4614 | 2301.783 | 2279.833
10.3667 | 3902.344 | 250.3697 | 150.984 | 115.5013 | 34.9951 | 16.3232 | 30.0979 | 205.8271 | 0.050009 | 4.508 | 4.5079 | 408.5558 | 169.4858 | 14.3097 | 14.5093 | 2298.547 | 2334.739
10.375 | 3899.414 | 250.1352 | 151.0041 | 115.5293 | 35.0076 | 16.2806 | 30.0661 | 205.8934 | 0.047594 | 4.5081 | 4.5177 | 409.572 | 169.7656 | 14.312 | 14.4235 | 2301.913 | 2268.066
10.3834 | 3900.586 | 249.6134 | 151.0708 | 115.5723 | 35.0207 | 16.2537 | 30.0335 | 205.4636 | 0.048661 | 4.5035 | 4.5019 | 413.5424 | 169.5575 | 14.2798 | 14.4409 | 2306.549 | 2276.551
10.3917 | 3904.688 | 249.905 | 151.0646 | 115.1187 | 35.0085 | 16.266 | 30.0756 | 205.8488 | 0.052638 | 4.5298 | 4.5074 | 411.8761 | 169.791 | 14.3087 | 14.4883 | 2284.314 | 2294.107
10.4 | 3900 | 249.8611 | 150.995 | 114.855 | 35.0044 | 16.2475 | 30.1116 | 205.5705 | 0.050179 | 4.5076 | 4.5037 | 408.4272 | 169.9394 | 14.2971 | 14.3993 | 2327.328 | 2273.548
10.4083 | 3898.242 | 249.4967 | 150.924 | 114.5686 | 34.9901 | 16.2844 | 29.9677 | 205.7005 | 0.047499 | 4.513 | 4.5001 | 410.4325 | 170.0474 | 14.2658 | 14.4905 | 2294.475 | 2235.048
10.4167 | 3896.484 | 250.0019 | 150.8836 | 114.4294 | 34.9995 | 16.354 | 30.0264 | 206.7424 | 0.048154 | 4.5255 | 4.531 | 413.3818 | 170.9929 | 14.2792 | 14.4413 | 2282.212 | 2249.447
10.425 | 3895.898 | 249.8302 | 150.8609 | 114.2038 | 35.015 | 16.3431 | 29.9675 | 206.2315 | 0.052395 | 4.4878 | 4.5006 | 412.4228 | 170.1755 | 14.3901 | 14.5299 | 2277.552 | 2267.416
10.4334 | 3899.414 | 249.9369 | 150.8165 | 114.8921 | 35.0233 | 16.3397 | 29.9146 | 206.3875 | 0.045532 | 4.5057 | 4.5039 | 408.5475 | 169.8634 | 14.3125 | 14.474 | 2295.785 | 2285.813
10.4417 | 3904.102 | 250.2654 | 150.874 | 115.2991 | 35.0243 | 16.3072 | 29.9952 | 206.7108 | 0.044513 | 4.5064 | 4.4987 | 410.1409 | 170.2571 | 14.2397 | 14.4552 | 2307.31 | 2296.636
10.45 | 3898.242 | 249.5357 | 150.936 | 115.4323 | 34.9995 | 16.2951 | 29.947 | 205.6908 | 0.053297 | 4.504 | 4.5032 | 412.9069 | 169.5914 | 14.3021 | 14.453 | 2296.207 | 2258.347
10.4583 | 3906.445 | 250.4436 | 151.0002 | 115.5827 | 34.9888 | 16.305 | 30.0019 | 207.2371 | 0.045755 | 4.515 | 4.4957 | 413.5438 | 170.8953 | 14.2528 | 14.4738 | 2291.982 | 2254.691
10.4667 | 3899.414 | 250.3024 | 150.9984 | 115.3117 | 34.9852 | 16.2952 | 29.9559 | 205.6142 | 0.049458 | 4.493 | 4.4892 | 408.7029 | 169.6281 | 14.3193 | 14.4705 | 2290.151 | 2272.417
10.475 | 3895.313 | 250.3222 | 151.026 | 115.1111 | 34.9866 | 16.254 | 30.028 | 205.7251 | 0.050261 | 4.4934 | 4.4936 | 409.4516 | 169.8656 | 14.3396 | 14.5085 | 2309.48 | 2296.081
10.4833 | 3898.242 | 250.0904 | 151.0096 | 114.8075 | 34.9618 | 16.2123 | 30.1161 | 205.7134 | 0.050597 | 4.4951 | 4.4819 | 410.5843 | 169.994 | 14.2153 | 14.5175 | 2314.576 | 2288.058
10.4917 | 3900 | 250.3611 | 151.0189 | 114.6744 | 34.9645 | 16.1905 | 30.1371 | 205.9922 | 0.051472 | 4.5097 | 4.519 | 413.4765 | 170.1273 | 14.2775 | 14.5018 | 2298.628 | 2269.23
10.5 | 3902.344 | 250.444 | 150.9902 | 114.7194 | 35.034 | 16.2213 | 30.0398 | 205.8423 | 0.049521 | 4.5017 | 4.4888 | 408.2355 | 169.9611 | 14.3262 | 14.461 | 2296.113 | 2259.984
10.5084 | 3896.484 | 249.9942 | 150.8463 | 114.4481 | 35.0459 | 16.3024 | 30.0877 | 205.9208 | 0.049891 | 4.4754 | 4.4845 | 408.781 | 170.0154 | 14.3081 | 14.5002 | 2284.965 | 2311.193
10.5167 | 3900.586 | 249.0854 | 150.8408 | 114.4941 | 35.0575 | 16.3633 | 30.0423 | 205.9723 | 0.050395 | 4.4856 | 4.5172 | 409.8577 | 170.0949 | 14.2731 | 14.4302 | 2312.969 | 2271.705
10.525 | 3895.898 | 250.5631 | 150.8519 | 114.4468 | 35.0697 | 16.38 | 29.9915 | 206.6948 | 0.0564 | 4.4897 | 4.505 | 414.9315 | 170.0985 | 14.2264 | 14.4617 | 2289.89 | 2306.977
10.5333 | 3901.172 | 250.2571 | 150.8447 | 114.8274 | 35.0065 | 16.3467 | 30.0024 | 205.999 | 0.054342 | 4.5032 | 4.5105 | 412.9856 | 169.9794 | 14.2168 | 14.4575 | 2275.663 | 2304.594
10.5417 | 3900.586 | 250.1305 | 150.9067 | 115.0694 | 34.998 | 16.3067 | 30.0333 | 206.4558 | 0.052464 | 4.5115 | 4.489 | 408.9686 | 170.1085 | 14.2606 | 14.503 | 2301.807 | 2278.169
10.55 | 3901.758 | 250.0461 | 150.938 | 114.9793 | 35.0166 | 16.2695 | 29.9335 | 207.1592 | 0.052836 | 4.5109 | 4.4844 | 409.5842 | 170.3165 | 14.2667 | 14.4715 | 2302.957 | 2283.199
10.5584 | 3901.172 | 248.8782 | 151.0063 | 115.2336 | 35.0083 | 16.281 | 29.8962 | 206.4779 | 0.048699 | 4.5121 | 4.4845 | 412.6342 | 169.5948 | 14.2809 | 14.5388 | 2290.115 | 2279.769
10.5667 | 3901.758 | 249.8251 | 151.0262 | 115.4509 | 35.0282 | 16.2643 | 29.8368 | 206.1477 | 0.046352 | 4.5077 | 4.4934 | 409.2809 | 169.4084 | 14.3071 | 14.4921 | 2300.034 | 2283.08
10.575 | 3897.07 | 249.1935 | 151.1848 | 115.5657 | 34.9935 | 16.2577 | 29.9462 | 206.1189 | 0.055187 | 4.4937 | 4.4935 | 408.3731 | 169.2284 | 14.3514 | 14.4651 | 2291.805 | 2276.778
10.5833 | 3902.344 | 250.6848 | 151.2299 | 115.6046 | 35.004 | 16.2622 | 29.9771 | 206.1029 | 0.050002 | 4.5377 | 4.5337 | 411.4746 | 169.5343 | 14.2427 | 14.4675 | 2284.063 | 2316.698
10.5917 | 3900.586 | 249.8561 | 151.2738 | 114.87 | 34.9668 | 16.243 | 29.946 | 206.0175 | 0.049014 | 4.5014 | 4.5049 | 413.7241 | 170.2648 | 14.2719 | 14.4873 | 2287.147 | 2285.253
10.6 | 3903.516 | 249.4886 | 151.2038 | 114.9417 | 34.9619 | 16.2386 | 29.9179 | 206.2142 | 0.050716 | 4.4809 | 4.5117 | 411.365 | 170.0173 | 14.2614 | 14.4462 | 2297.127 | 2281.228
10.6083 | 3900 | 250.0195 | 151.2039 | 114.8582 | 34.9736 | 16.2812 | 29.8853 | 206.2626 | 0.052551 | 4.4942 | 4.4939 | 407.725 | 170.8743 | 14.328 | 14.5057 | 2312.008 | 2275.558
10.6167 | 3898.828 | 249.3571 | 151.1664 | 114.7928 | 35.0041 | 16.3152 | 29.8788 | 206.257 | 0.052568 | 4.4927 | 4.5008 | 410.5188 | 169.8571 | 14.3191 | 14.4888 | 2308.678 | 2307.814
10.625 | 3900.586 | 250.2142 | 151.1528 | 114.6458 | 35.0276 | 16.3387 | 29.9085 | 205.9445 | 0.052588 | 4.5031 | 4.4983 | 413.4589 | 169.8228 | 14.2107 | 14.4533 | 2280.489 | 2263.898
10.6333 | 3904.102 | 250.3611 | 151.079 | 114.5449 | 35 | 16.3499 | 29.9545 | 206.5716 | 0.047257 | 4.5218 | 4.5144 | 411.8739 | 170.1604 | 14.2145 | 14.5002 | 2322.888 | 2269.955
10.6417 | 3900.586 | 249.8851 | 151.0119 | 114.1007 | 35.0112 | 16.3587 | 29.979 | 207.3349 | 0.049609 | 4.5113 | 4.5122 | 408.1989 | 170.7733 | 14.3285 | 14.473 | 2299.719 | 2268.488
10.65 | 3901.758 | 249.6486 | 150.9518 | 114.955 | 35.0162 | 16.3399 | 29.9516 | 206.4564 | 0.050885 | 4.4902 | 4.5119 | 409.6313 | 169.7444 | 14.1768 | 14.4338 | 2306.327 | 2267.22
10.6584 | 3899.414 | 250.1877 | 151.0232 | 114.9155 | 34.9906 | 16.3281 | 29.9446 | 206.7694 | 0.045613 | 4.5057 | 4.5105 | 412.4796 | 169.5884 | 14.3534 | 14.5221 | 2317.532 | 2284.711
10.6667 | 3902.93 | 250.3029 | 151.1127 | 115.1489 | 34.9816 | 16.3209 | 29.983 | 206.5088 | 0.048274 | 4.5168 | 4.5147 | 413.0197 | 169.8469 | 14.3189 | 14.5142 | 2329.16 | 2276.195
10.675 | 3901.172 | 250.1377 | 151.119 | 115.5852 | 34.9567 | 16.2574 | 29.9237 | 205.7847 | 0.051275 | 4.4943 | 4.4919 | 411.3322 | 169.4161 | 14.3266 | 14.497 | 2289.825 | 2294.801
10.6833 | 3900 | 249.6644 | 151.1756 | 115.2161 | 34.9915 | 16.2324 | 29.9086 | 206.2878 | 0.04965 | 4.4966 | 4.501 | 410.3333 | 169.5973 | 14.2073 | 14.4722 | 2307.364 | 2295.504
10.6917 | 3898.242 | 249.9579 | 151.1451 | 115.1164 | 34.9818 | 16.2498 | 29.9749 | 205.5382 | 0.052354 | 4.5126 | 4.5076 | 412.545 | 169.8596 | 14.2945 | 14.441 | 2293.719 | 2262.665
10.7 | 3898.242 | 250.5071 | 151.1413 | 115.0021 | 35.0073 | 16.2829 | 29.9686 | 205.8229 | 0.052066 | 4.5026 | 4.4827 | 413.2648 | 169.8587 | 14.1935 | 14.4667 | 2293.684 | 2312.399
10.7083 | 3901.758 | 250.9222 | 151.0014 | 114.8088 | 35.0109 | 16.3001 | 30.0037 | 205.9915 | 0.052165 | 4.5284 | 4.507 | 408.9419 | 170.1773 | 14.2049 | 14.4264 | 2317.62 | 2276.046
10.7167 | 3900.586 | 250.2822 | 151.0161 | 114.7055 | 35.0121 | 16.3283 | 30.0465 | 205.7648 | 0.054896 | 4.5015 | 4.495 | 409.2354 | 170.2225 | 14.3594 | 14.5364 | 2291.656 | 2299.562
10.725 | 3902.344 | 250.442 | 150.9148 | 114.6055 | 35.0219 | 16.3359 | 29.9723 | 205.7741 | 0.054802 | 4.5187 | 4.5082 | 412.6284 | 170.0102 | 14.3136 | 14.4809 | 2311.196 | 2285.792
10.7333 | 3900.586 | 249.1415 | 150.8943 | 114.627 | 35.0206 | 16.327 | 30.0228 | 205.7571 | 0.052161 | 4.488 | 4.4816 | 412.909 | 169.8658 | 14.3529 | 14.4855 | 2296.776 | 2260.548
10.7417 | 3900.586 | 249.8102 | 150.8233 | 114.4736 | 34.9915 | 16.3074 | 30.0672 | 205.8949 | 0.05066 | 4.5076 | 4.4952 | 411.8393 | 170.276 | 14.2742 | 14.4612 | 2310.201 | 2261.319
10.75 | 3899.414 | 249.5294 | 150.7718 | 114.7599 | 34.9877 | 16.2953 | 30.0241 | 206.789 | 0.052745 | 4.5018 | 4.4926 | 408.3461 | 171.1041 | 14.3013 | 14.4772 | 2267.406 | 2289.63
10.7584 | 3901.172 | 250.729 | 150.8764 | 115.1982 | 35.0243 | 16.3075 | 29.8932 | 206.3106 | 0.046048 | 4.5038 | 4.5017 | 409.1348 | 170.5421 | 14.3313 | 14.4865 | 2282.667 | 2293.435
10.7667 | 3901.172 | 250.205 | 150.9106 | 115.4387 | 35.0424 | 16.3121 | 29.9284 | 206.3716 | 0.052856 | 4.4902 | 4.5067 | 412.6243 | 169.8822 | 14.2939 | 14.4898 | 2298.163 | 2301.572
10.775 | 3898.828 | 249.4036 | 150.9827 | 115.6432 | 34.9928 | 16.2919 | 30.0313 | 205.8885 | 0.054801 | 4.487 | 4.4928 | 413.5049 | 169.4439 | 14.2238 | 14.4925 | 2311.922 | 2294.015
10.7833 | 3897.656 | 250.275 | 151.0835 | 115.3976 | 34.9845 | 16.2812 | 29.9247 | 205.9878 | 0.051291 | 4.5017 | 4.5045 | 408.4479 | 169.6222 | 14.3034 | 14.5133 | 2283.777 | 2302.601
10.7917 | 3900.586 | 250.466 | 151.1316 | 114.76 | 34.9785 | 16.2951 | 29.9212 | 206.0461 | 0.049069 | 4.5042 | 4.5102 | 408.4654 | 170.1044 | 14.2701 | 14.4881 | 2299.977 | 2285.858
10.8 | 3898.828 | 249.4462 | 151.085 | 114.8606 | 34.9773 | 16.2968 | 29.8283 | 206.4845 | 0.048289 | 4.4954 | 4.5032 | 412.8704 | 170.7051 | 14.2776 | 14.4698 | 2308.52 | 2267.997
10.8084 | 3901.758 | 249.9817 | 151.159 | 114.6595 | 34.9917 | 16.2715 | 29.7614 | 205.9151 | 0.04622 | 4.4626 | 4.4937 | 412.5529 | 169.9602 | 14.3546 | 14.5 | 2279.151 | 2272.643
10.8167 | 3898.828 | 249.6658 | 151.0866 | 114.5568 | 34.9476 | 16.2729 | 29.797 | 206.4971 | 0.045699 | 4.4996 | 4.4927 | 408.7589 | 170.2401 | 14.3631 | 14.4902 | 2295.348 | 2249.613
10.825 | 3900.586 | 249.9656 | 151.0454 | 114.5458 | 35.0068 | 16.2952 | 29.817 | 205.9674 | 0.04616 | 4.5204 | 4.5088 | 409.4551 | 169.8963 | 14.3066 | 14.4315 | 2292.611 | 2275.417
10.8333 | 3900.586 | 249.6484 | 151.0493 | 114.5326 | 34.9854 | 16.2779 | 29.7512 | 205.9677 | 0.054726 | 4.5353 | 4.5138 | 409.9438 | 170.1225 | 14.2225 | 14.4737 | 2273.203 | 2308.232
10.8417 | 3902.344 | 250.1313 | 151.0584 | 114.6617 | 34.9911 | 16.2508 | 29.7476 | 207.232 | 0.050116 | 4.5144 | 4.485 | 413.4789 | 171.1427 | 14.2196 | 14.4273 | 2303.51 | 2309.096
10.85 | 3901.758 | 249.629 | 151.0697 | 115.2459 | 35.024 | 16.2618 | 29.7415 | 206.0085 | 0.051193 | 4.4881 | 4.4729 | 412.4571 | 169.6719 | 14.3413 | 14.4645 | 2312.596 | 2278.4
10.8583 | 3900 | 250.5447 | 151.1255 | 115.7666 | 35.0021 | 16.2728 | 29.777 | 206.0476 | 0.050285 | 4.5249 | 4.5466 | 408.2171 | 169.6424 | 14.2149 | 14.455 | 2312.709 | 2287.443
10.8667 | 3896.484 | 250.2749 | 151.2058 | 115.5424 | 34.9707 | 16.3098 | 29.795 | 205.6031 | 0.049234 | 4.497 | 4.5081 | 410.2888 | 169.452 | 14.1839 | 14.439 | 2290.376 | 2282.666
10.875 | 3898.242 | 250.0224 | 151.2182 | 115.3311 | 35.0125 | 16.3354 | 29.8609 | 205.8042 | 0.05221 | 4.5104 | 4.5069 | 412.4354 | 170.1826 | 14.2383 | 14.4739 | 2267.863 | 2279.835
10.8834 | 3904.688 | 249.8464 | 151.1779 | 115.1959 | 34.9935 | 16.3351 | 29.8818 | 205.6977 | 0.050582 | 4.5042 | 4.5007 | 413.4029 | 170.1108 | 14.302 | 14.5358 | 2277.076 | 2275.004
10.8917 | 3899.414 | 249.9315 | 151.0537 | 114.8959 | 35.0173 | 16.3051 | 29.8294 | 205.7227 | 0.054044 | 4.4879 | 4.4853 | 413.4404 | 170.6436 | 14.3074 | 14.5092 | 2297.133 | 2282.135
10.9 | 3895.898 | 250.3091 | 151.0026 | 114.7999 | 35.0259 | 16.3118 | 29.9589 | 205.9889 | 0.044602 | 4.482 | 4.4901 | 409.9964 | 169.8723 | 14.2471 | 14.5218 | 2304.622 | 2267.011
10.9083 | 3898.828 | 250.0716 | 150.8893 | 114.5853 | 35.0248 | 16.3233 | 29.9542 | 205.7682 | 0.047453 | 4.505 | 4.5036 | 410.3907 | 170.0659 | 14.306 | 14.4737 | 2303.82 | 2271.74
10.9167 | 3898.828 | 249.7616 | 150.8257 | 114.5653 | 35.0541 | 16.3156 | 30.0523 | 206.3293 | 0.052556 | 4.5129 | 4.4914 | 413.8128 | 170.1186 | 14.3077 | 14.5249 | 2293.003 | 2277.334
10.925 | 3901.758 | 250.2161 | 150.7206 | 114.3413 | 35.0151 | 16.2547 | 30.1214 | 206.6386 | 0.055184 | 4.5023 | 4.4955 | 412.9527 | 170.0688 | 14.2764 | 14.5076 | 2293.586 | 2292.322
10.9334 | 3902.344 | 249.9692 | 150.7116 | 114.6349 | 34.9885 | 16.2162 | 30.1613 | 206.5034 | 0.05093 | 4.5007 | 4.4865 | 408.5903 | 170.0763 | 14.2781 | 14.517 | 2293.917 | 2263.973
10.9417 | 3898.828 | 249.9179 | 150.6495 | 114.8397 | 34.9983 | 16.2138 | 30.1512 | 206.4104 | 0.055995 | 4.49 | 4.4861 | 409.1604 | 169.8543 | 14.3495 | 14.5324 | 2310.179 | 2288.038
10.95 | 3898.242 | 249.8152 | 150.669 | 114.9151 | 34.9727 | 16.2144 | 30.1678 | 206.5665 | 0.057491 | 4.4917 | 4.4839 | 413.8239 | 169.8707 | 14.1924 | 14.4542 | 2290.748 | 2308.06
10.9583 | 3899.414 | 250.2762 | 150.7336 | 115.177 | 34.9642 | 16.2706 | 30.2332 | 206.5349 | 0.055961 | 4.4983 | 4.5004 | 412.0656 | 169.6356 | 14.2725 | 14.5252 | 2313.675 | 2280.859
10.9667 | 3899.414 | 250.3447 | 150.7542 | 115.2083 | 34.9855 | 16.3196 | 30.2699 | 206.2312 | 0.052909 | 4.5085 | 4.4962 | 412.7047 | 169.4962 | 14.2082 | 14.459 | 2302.469 | 2310.781
10.975 | 3898.828 | 250.3352 | 150.8204 | 115.4633 | 34.9913 | 16.3268 | 30.2838 | 206.0445 | 0.051746 | 4.5124 | 4.5043 | 409.221 | 169.2496 | 14.2819 | 14.4636 | 2271.096 | 2287.909
10.9833 | 3907.031 | 250.659 | 151.0083 | 115.5861 | 34.9765 | 16.3053 | 30.2758 | 205.8748 | 0.048805 | 4.5337 | 4.5233 | 411.8225 | 169.6263 | 14.3557 | 14.5036 | 2301.134 | 2297.025
10.9917 | 3899.414 | 249.9621 | 151.0055 | 115.3351 | 35.0128 | 16.2731 | 30.2583 | 205.6229 | 0.053989 | 4.5098 | 4.5234 | 413.37 | 169.5186 | 14.2966 | 14.5045 | 2298.253 | 2269.981
11 | 3901.758 | 249.8863 | 151.0255 | 115.006 | 35.0092 | 16.2428 | 30.286 | 205.5098 | 0.053084 | 4.4915 | 4.4777 | 412.0086 | 169.9967 | 14.2956 | 14.4547 | 2307.653 | 2289.336
11.0083 | 3901.758 | 250.2916 | 151.0146 | 114.909 | 34.9742 | 16.246 | 30.3124 | 206.1909 | 0.04956 | 4.5132 | 4.5134 | 407.4481 | 170.763 | 14.2731 | 14.4062 | 2311.839 | 2294.552
11.0167 | 3903.516 | 250.7711 | 150.9905 | 114.5461 | 34.9704 | 16.2484 | 30.2455 | 206.3701 | 0.04395 | 4.5102 | 4.5237 | 410.5652 | 171.179 | 14.3397 | 14.4669 | 2305.834 | 2314.103
11.025 | 3902.344 | 250.5705 | 150.9915 | 114.3869 | 34.9859 | 16.2437 | 30.2959 | 206.4046 | 0.045298 | 4.4967 | 4.4958 | 413.5851 | 170.7971 | 14.2548 | 14.4339 | 2300.976 | 2307.031
11.0334 | 3900.586 | 250.1704 | 150.9253 | 114.3466 | 34.9966 | 16.2802 | 30.3584 | 206.04 | 0.046061 | 4.4896 | 4.4729 | 407.093 | 170.2721 | 14.1651 | 14.472 | 2290.439 | 2296.478
11.0417 | 3897.656 | 249.5326 | 150.8445 | 114.5026 | 35.0406 | 16.3045 | 30.2993 | 206.7788 | 0.042786 | 4.4861 | 4.4681 | 409.5901 | 170.1365 | 14.3075 | 14.4987 | 2312.213 | 2273.679
11.05 | 3901.758 | 249.9158 | 150.9293 | 114.8419 | 35.0118 | 16.3319 | 30.2392 | 206.7219 | 0.040495 | 4.4783 | 4.5037 | 409.4764 | 169.7266 | 14.3118 | 14.5037 | 2293.676 | 2314.591
11.0583 | 3898.828 | 250.5058 | 150.9754 | 115.1129 | 35.0328 | 16.3253 | 30.161 | 206.3077 | 0.040873 | 4.5157 | 4.5026 | 412.5698 | 169.4082 | 14.19 | 14.4509 | 2311.568 | 2263.338
11.0667 | 3899.414 | 249.9384 | 151.0956 | 115.2358 | 35.012 | 16.3093 | 30.1323 | 206.5811 | 0.041138 | 4.5284 | 4.5103 | 411.11 | 169.6697 | 14.2474 | 14.4369 | 2317.675 | 2274.305
11.075 | 3895.313 | 249.6779 | 151.1007 | 115.3864 | 34.9861 | 16.274 | 30.1715 | 206.2387 | 0.036912 | 4.5054 | 4.4993 | 409.0239 | 169.5042 | 14.2521 | 14.4431 | 2312.719 | 2282.173
11.0833 | 3902.93 | 249.9029 | 151.2068 | 115.4739 | 35.0025 | 16.275 | 30.1298 | 205.6526 | 0.043504 | 4.5172 | 4.5106 | 414.4803 | 169.619 | 14.2653 | 14.4483 | 2314.861 | 2262.404
11.0917 | 3901.172 | 250.4471 | 151.2007 | 115.6169 | 34.9858 | 16.2946 | 30.0857 | 205.7112 | 0.042074 | 4.5056 | 4.5127 | 412.3759 | 169.5168 | 14.2263 | 14.4976 | 2303.971 | 2305.466
11.1 | 3897.656 | 250.1187 | 151.2383 | 115.1778 | 35.0252 | 16.3013 | 30.0945 | 205.5303 | 0.04616 | 4.4783 | 4.5174 | 409.2314 | 170.3245 | 14.2693 | 14.4432 | 2315.497 | 2276.534
11.1083 | 3902.344 | 249.313 | 151.216 | 115.0322 | 34.9816 | 16.3047 | 30.0181 | 205.7896 | 0.045139 | 4.5001 | 4.5313 | 408.8839 | 169.8523 | 14.3537 | 14.5429 | 2312.125 | 2288.902
11.1167 | 3897.656 | 249.7525 | 151.1898 | 114.8808 | 35.0136 | 16.3074 | 30.0092 | 206.8889 | 0.053169 | 4.4699 | 4.4881 | 413.7888 | 171.2908 | 14.3569 | 14.4898 | 2305.35 | 2277.795
11.125 | 3898.242 | 249.7885 | 151.1466 | 114.8329 | 34.9517 | 16.2785 | 30.0152 | 206.0758 | 0.048498 | 4.4688 | 4.4839 | 411.8465 | 170.2136 | 14.2862 | 14.5288 | 2317.725 | 2283.003
11.1334 | 3902.344 | 248.7834 | 151.1377 | 114.7836 | 34.9606 | 16.2792 | 30.0509 | 205.9563 | 0.048758 | 4.4995 | 4.4738 | 409.3731 | 170.3351 | 14.2739 | 14.4867 | 2306.495 | 2267.174
11.1417 | 3898.242 | 250.4771 | 151.0527 | 114.7875 | 34.9786 | 16.2621 | 29.9701 | 205.8463 | 0.05266 | 4.5302 | 4.4945 | 409.1841 | 170.0485 | 14.3024 | 14.4643 | 2305.35 | 2276.757
11.15 | 3901.172 | 250.2668 | 151.017 | 114.7981 | 35.0072 | 16.2795 | 29.95 | 206.5153 | 0.053017 | 4.5209 | 4.5286 | 414.3008 | 170.3228 | 14.3074 | 14.4869 | 2305.611 | 2304.772
11.1583 | 3899.414 | 249.6721 | 150.9471 | 114.6423 | 35.0545 | 16.2891 | 29.9211 | 205.9618 | 0.05499 | 4.4729 | 4.4916 | 413.9493 | 170.0321 | 14.275 | 14.4787 | 2304.583 | 2281.24
11.1667 | 3897.656 | 250.547 | 150.9509 | 114.6805 | 35.0116 | 16.2849 | 29.8566 | 205.9579 | 0.043622 | 4.5076 | 4.5377 | 411.2161 | 169.9431 | 14.2974 | 14.4764 | 2298.19 | 2274.861
11.175 | 3897.656 | 249.7661 | 150.8828 | 114.6751 | 35.0382 | 16.2821 | 29.9348 | 206.7352 | 0.053656 | 4.4844 | 4.4966 | 409.7493 | 169.8344 | 14.3198 | 14.5058 | 2307.805 | 2252.447
11.1834 | 3898.828 | 250.6299 | 150.9365 | 114.5781 | 35.0024 | 16.2749 | 29.9913 | 206.6022 | 0.049193 | 4.4885 | 4.4858 | 410.4433 | 170.0038 | 14.2653 | 14.4051 | 2309.664 | 2293.271
11.1917 | 3898.828 | 250.5428 | 150.9327 | 115.0589 | 34.9975 | 16.2837 | 29.9834 | 206.2718 | 0.053163 | 4.5099 | 4.4844 | 414.8794 | 169.7702 | 14.2587 | 14.4935 | 2305.217 | 2298.985
11.2 | 3901.758 | 250.2947 | 150.9691 | 115.05 | 35.0017 | 16.2731 | 29.9575 | 206.7117 | 0.054616 | 4.5264 | 4.4902 | 407.4048 | 169.9296 | 14.2576 | 14.5038 | 2293.715 | 2305.324
11.2083 | 3901.758 | 250.5138 | 150.9731 | 115.118 | 35.0034 | 16.279 | 29.9298 | 207.1431 | 0.052697 | 4.497 | 4.4897 | 409.8492 | 170.3645 | 14.2904 | 14.5183 | 2296.018 | 2265.314
11.2167 | 3897.656 | 249.9905 | 151.0472 | 115.214 | 35.0158 | 16.297 | 29.9434 | 206.5375 | 0.050918 | 4.5093 | 4.4934 | 409.8767 | 169.7652 | 14.2766 | 14.4742 | 2293.27 | 2289.323
11.225 | 3892.969 | 249.9186 | 151.0386 | 115.2365 | 35.0127 | 16.3188 | 29.9048 | 206.0669 | 0.054271 | 4.5117 | 4.508 | 414.3672 | 169.6359 | 14.2287 | 14.4703 | 2317.451 | 2281.652
11.2333 | 3898.828 | 250.1335 | 151.0295 | 115.3382 | 35.0467 | 16.3086 | 29.9075 | 205.7418 | 0.050404 | 4.5028 | 4.5227 | 408.3314 | 169.591 | 14.2716 | 14.5313 | 2299.498 | 2249.098
11.2417 | 3902.93 | 248.7914 | 151.1156 | 115.3405 | 35.0853 | 16.3097 | 29.8556 | 206.1887 | 0.054251 | 4.4681 | 4.4865 | 409.6559 | 169.8474 | 14.2305 | 14.4734 | 2297.741 | 2272.541
11.25 | 3898.242 | 249.7299 | 151.0812 | 115.3869 | 35.0596 | 16.3576 | 29.9126 | 206.6978 | 0.051387 | 4.5052 | 4.5119 | 413.9793 | 170.284 | 14.2474 | 14.4959 | 2288.038 | 2250.379
11.2584 | 3904.102 | 249.343 | 151.1093 | 115.2984 | 35.062 | 16.3528 | 29.8981 | 206.3921 | 0.051137 | 4.4941 | 4.5 | 414.4897 | 170.7021 | 14.3146 | 14.4529 | 2285.335 | 2283.078
11.2667 | 3897.07 | 249.8571 | 151.125 | 115.173 | 35.0382 | 16.3521 | 29.9321 | 205.7042 | 0.049089 | 4.5016 | 4.5086 | 412.4141 | 169.7202 | 14.2679 | 14.4405 | 2307.12 | 2275.336
11.275 | 3900 | 249.3186 | 151.1245 | 114.8507 | 35.0081 | 16.3458 | 29.9559 | 206.1946 | 0.052545 | 4.4837 | 4.5166 | 409.9908 | 170.2754 | 14.2078 | 14.4588 | 2294.582 | 2268.104
11.2833 | 3896.484 | 250.0835 | 151.0107 | 114.9395 | 34.9912 | 16.3005 | 29.8965 | 205.6436 | 0.054406 | 4.4838 | 4.4754 | 407.5714 | 169.9647 | 14.2358 | 14.4658 | 2306.329 | 2282.903
11.2917 | 3898.242 | 249.7914 | 151.0306 | 114.9072 | 35.0069 | 16.2641 | 29.8928 | 205.9832 | 0.053872 | 4.4737 | 4.4882 | 413.2463 | 170.0719 | 14.1715 | 14.4688 | 2293.307 | 2274.33
11.3 | 3900 | 249.816 | 150.9884 | 114.769 | 35.0273 | 16.2918 | 29.9552 | 206.293 | 0.052181 | 4.4975 | 4.4835 | 413.982 | 170.5844 | 14.1942 | 14.4349 | 2338.574 | 2267.856
11.3084 | 3900.586 | 250.0356 | 150.9447 | 114.7261 | 35.0251 | 16.2486 | 29.978 | 206.2364 | 0.050605 | 4.5053 | 4.4906 | 407.9871 | 170.3811 | 14.328 | 14.4917 | 2295.875 | 2291.172
11.3167 | 3904.688 | 250.219 | 150.8048 | 114.6086 | 35.0234 | 16.228 | 29.9087 | 206.17 | 0.045591 | 4.5185 | 4.4942 | 409.889 | 169.8516 | 14.2416 | 14.4623 | 2299.803 | 2294.896
11.325 | 3897.656 | 250.0487 | 150.8471 | 114.6282 | 34.9593 | 16.2389 | 29.9321 | 205.7894 | 0.047229 | 4.5094 | 4.5046 | 410.2045 | 169.8967 | 14.2456 | 14.5163 | 2291.146 | 2288.964
11.3333 | 3899.414 | 250.0114 | 150.8691 | 114.5655 | 34.9837 | 16.2446 | 29.9636 | 206.0258 | 0.054411 | 4.4857 | 4.4823 | 414.798 | 169.9408 | 14.2306 | 14.4854 | 2311.737 | 2279.533
11.3417 | 3900 | 250.3556 | 150.7853 | 114.7124 | 34.989 | 16.2461 | 29.9486 | 206.4464 | 0.056204 | 4.4859 | 4.5012 | 411.8274 | 170.2154 | 14.254 | 14.431 | 2315.329 | 2292.127
11.35 | 3902.344 | 250.2066 | 150.8589 | 114.9637 | 35.0046 | 16.2218 | 29.9225 | 205.8629 | 0.053466 | 4.4896 | 4.5035 | 409.8183 | 169.8656 | 14.2676 | 14.5076 | 2296.705 | 2299.279
11.3584 | 3900 | 249.7679 | 150.8608 | 115.0227 | 34.9967 | 16.228 | 29.9997 | 206.2475 | 0.052832 | 4.5248 | 4.5069 | 409.7594 | 169.7148 | 14.2586 | 14.4256 | 2289.003 | 2306.318
11.3667 | 3895.898 | 250.2871 | 150.9089 | 115.1825 | 34.979 | 16.2571 | 29.9707 | 206.425 | 0.058094 | 4.4305 | 4.4779 | 412.071 | 169.6048 | 14.2818 | 14.5226 | 2310.329 | 2298.077
11.375 | 3900 | 249.2566 | 150.929 | 115.3775 | 35.0135 | 16.2488 | 29.9385 | 206.0039 | 0.055227 | 4.4753 | 4.5043 | 411.3267 | 169.3995 | 14.2222 | 14.4521 | 2320.529 | 2285.388
11.3833 | 3902.344 | 249.8499 | 151.005 | 115.58 | 35.041 | 16.2617 | 29.9517 | 206.1216 | 0.060433 | 4.5096 | 4.5188 | 408.6141 | 169.5883 | 14.2773 | 14.5149 | 2302.949 | 2287.173
11.3917 | 3897.07 | 250.3056 | 151.0246 | 115.5584 | 35.0129 | 16.2969 | 29.9186 | 206.1492 | 0.058649 | 4.4908 | 4.5053 | 410.045 | 169.4913 | 14.173 | 14.4447 | 2291.975 | 2289.284
11.4 | 3902.344 | 249.1513 | 151.2 | 115.7082 | 35.0375 | 16.3163 | 29.9243 | 205.9329 | 0.05285 | 4.503 | 4.4949 | 414.0505 | 169.6998 | 14.2597 | 14.5072 | 2307.878 | 2300.437
11.4084 | 3898.828 | 250.1811 | 151.1306 | 115.1344 | 34.9911 | 16.3284 | 29.9296 | 205.6524 | 0.04144 | 4.5064 | 4.4811 | 412.2523 | 170.1331 | 14.2788 | 14.5065 | 2309.504 | 2285.359
11.4167 | 3900 | 250.7698 | 151.1421 | 115.0814 | 35.0329 | 16.3163 | 29.8376 | 205.7105 | 0.042438 | 4.4874 | 4.4856 | 411.4538 | 169.9669 | 14.2715 | 14.5056 | 2317.062 | 2282.061
11.425 | 3900.586 | 249.9695 | 151.0911 | 114.6063 | 35.0275 | 16.3217 | 29.9161 | 206.1786 | 0.041303 | 4.4864 | 4.4824 | 409.413 | 170.1645 | 14.2806 | 14.4846 | 2290.629 | 2289.618
11.4333 | 3898.828 | 249.9647 | 151.0579 | 114.6235 | 34.9782 | 16.3236 | 29.9131 | 206.0092 | 0.038656 | 4.4901 | 4.4798 | 410.8148 | 170.1474 | 14.2944 | 14.494 | 2289.742 | 2280.382
11.4417 | 3901.172 | 250.468 | 151.0532 | 114.6131 | 34.9856 | 16.2774 | 29.9437 | 206.1685 | 0.039263 | 4.4938 | 4.5049 | 414.3286 | 170.4003 | 14.2887 | 14.496 | 2307.598 | 2288.899
11.45 | 3904.688 | 250.1203 | 151.0021 | 114.5526 | 34.9957 | 16.2566 | 29.9006 | 206.0219 | 0.046398 | 4.4512 | 4.5008 | 413.5296 | 169.9986 | 14.272 | 14.4883 | 2310.865 | 2308.368
11.4583 | 3901.172 | 249.8636 | 150.9158 | 114.711 | 35.0144 | 16.2461 | 29.9244 | 206.9481 | 0.036822 | 4.4671 | 4.4991 | 408.6709 | 170.1573 | 14.2119 | 14.4231 | 2291.122 | 2260.122
11.4667 | 3898.242 | 249.7389 | 150.9251 | 114.9172 | 35.0006 | 16.2217 | 29.9465 | 206.8864 | 0.041419 | 4.4998 | 4.4943 | 412.7209 | 169.7805 | 14.2063 | 14.4946 | 2299.044 | 2263.946
11.475 | 3901.172 | 249.3647 | 151.0031 | 115.1792 | 35.0126 | 16.2256 | 29.9844 | 206.3798 | 0.047917 | 4.496 | 4.5076 | 413.3149 | 169.537 | 14.2265 | 14.4379 | 2300.877 | 2276.014
11.4833 | 3903.516 | 249.9391 | 151.0446 | 115.3618 | 35.024 | 16.2318 | 29.9247 | 206.2346 | 0.043345 | 4.5106 | 4.5138 | 412.8108 | 169.3246 | 14.2245 | 14.4818 | 2304.802 | 2270.905
11.4917 | 3901.172 | 250.0227 | 151.0418 | 115.4543 | 35.0177 | 16.2437 | 29.9775 | 206.2193 | 0.044121 | 4.4642 | 4.5098 | 409.4391 | 169.4247 | 14.2399 | 14.4372 | 2294.009 | 2255.211
11.5 | 3905.859 | 249.8944 | 151.0731 | 115.4573 | 35.0088 | 16.2834 | 29.9311 | 205.7569 | 0.048738 | 4.3988 | 4.4887 | 414.6029 | 169.3233 | 14.328 | 14.486 | 2312.083 | 2279.949
11.5084 | 3900.586 | 250.1337 | 151.1291 | 115.5094 | 35.0254 | 16.3348 | 29.9978 | 205.1925 | 0.051494 | 4.6232 | 4.4851 | 412.6393 | 169.4295 | 14.2652 | 14.4873 | 2314.64 | 2283.786
11.5167 | 3899.414 | 249.8743 | 151.1241 | 115.1581 | 34.9916 | 16.3286 | 29.9862 | 205.6132 | 0.054052 | 4.5234 | 4.5219 | 408.1786 | 169.9612 | 14.2752 | 14.5054 | 2270.396 | 2278.454
11.525 | 3899.414 | 250.2167 | 151.0994 | 115.006 | 34.9638 | 16.2797 | 29.9762 | 205.7905 | 0.051708 | 4.5165 | 4.5106 | 410.1229 | 170.2597 | 14.2692 | 14.5177 | 2333.189 | 2295.774
11.5333 | 3900.586 | 250.192 | 151.0483 | 114.8459 | 34.9828 | 16.2753 | 29.9719 | 206.0543 | 0.047236 | 4.5049 | 4.5231 | 413.4294 | 170.3681 | 14.3616 | 14.4817 | 2306.454 | 2264.752
11.5417 | 3897.656 | 250.0493 | 150.9854 | 114.7795 | 34.9681 | 16.2438 | 30.0246 | 205.9532 | 0.050273 | 4.5163 | 4.5239 | 412.3839 | 170.4357 | 14.3285 | 14.5081 | 2301.461 | 2289.92
11.55 | 3900.586 | 250.3038 | 150.9851 | 114.7781 | 34.9641 | 16.2258 | 30.0527 | 205.8176 | 0.050217 | 4.5061 | 4.507 | 408.0863 | 169.9194 | 14.2358 | 14.4615 | 2300.352 | 2265.322
11.5584 | 3902.93 | 250.1862 | 150.8916 | 114.651 | 34.959 | 16.2394 | 30.0592 | 205.9805 | 0.050682 | 4.5012 | 4.5109 | 410.3282 | 170.2683 | 14.3287 | 14.4827 | 2302.163 | 2286.403
11.5667 | 3900 | 250.0335 | 150.9082 | 114.6467 | 34.9867 | 16.3032 | 30.1095 | 206.6734 | 0.047789 | 4.4882 | 4.4926 | 412.824 | 169.9197 | 14.1927 | 14.4932 | 2287.709 | 2302.292
11.575 | 3904.102 | 250.3989 | 150.8156 | 114.7092 | 34.9872 | 16.3877 | 30.0679 | 207.1034 | 0.050619 | 4.4865 | 4.4647 | 412.9909 | 170.3751 | 14.3517 | 14.4965 | 2325.561 | 2283.37
11.5833 | 3901.172 | 249.5205 | 150.9133 | 115.0119 | 35.0033 | 16.42 | 30.0548 | 207.1056 | 0.051882 | 4.4457 | 4.4672 | 410.2167 | 169.797 | 14.2389 | 14.5085 | 2335.798 | 2273.248
11.5917 | 3898.828 | 249.9865 | 150.9053 | 115.1036 | 34.9842 | 16.3921 | 30.0634 | 206.4125 | 0.054563 | 4.4872 | 4.4875 | 408.765 | 169.5016 | 14.2419 | 14.4369 | 2341.579 | 2269.959
11.6 | 3898.242 | 249.9396 | 150.9685 | 115.2453 | 34.9988 | 16.3529 | 30.0162 | 206.8766 | 0.053475 | 4.4891 | 4.5084 | 409.8133 | 169.4671 | 14.1966 | 14.4722 | 2311.174 | 2295.561
11.6083 | 3899.414 | 250.2278 | 151.0288 | 115.432 | 34.9978 | 16.2896 | 30.0006 | 206.1295 | 0.05297 | 4.5233 | 4.5113 | 412.5358 | 169.9294 | 14.2282 | 14.435 | 2292.533 | 2288.328
11.6167 | 3898.242 | 250.3551 | 151.0765 | 115.5054 | 34.9863 | 16.2704 | 30.0118 | 206.0123 | 0.056044 | 4.5297 | 4.5211 | 413.0501 | 169.9002 | 14.2553 | 14.4987 | 2308.805 | 2286.75
11.625 | 3901.172 | 250.174 | 151.056 | 115.531 | 34.9888 | 16.233 | 30.0057 | 205.3887 | 0.052617 | 4.5252 | 4.5252 | 408.0925 | 169.5261 | 14.3153 | 14.5058 | 2286.012 | 2308.631
11.6333 | 3900.586 | 250.2021 | 151.1059 | 115.0718 | 34.9967 | 16.2493 | 30.0386 | 205.728 | 0.060698 | 4.5294 | 4.5211 | 410.3748 | 170.6405 | 14.2113 | 14.4879 | 2306.979 | 2293.161
11.6417 | 3901.172 | 249.9371 | 151.0284 | 114.8263 | 35.0196 | 16.3202 | 30.0854 | 205.4044 | 0.050276 | 4.4898 | 4.4952 | 413.5551 | 169.912 | 14.2265 | 14.4479 | 2283.584 | 2275.728
11.65 | 3900.586 | 250.1774 | 151.0162 | 114.9213 | 35.0503 | 16.3936 | 30.113 | 205.3332 | 0.045688 | 4.514 | 4.4987 | 411.483 | 170.1084 | 14.3064 | 14.4957 | 2313.855 | 2308.487
11.6583 | 3898.828 | 250.1178 | 150.9841 | 114.7222 | 35.0585 | 16.4114 | 30.114 | 205.7926 | 0.051648 | 4.4935 | 4.4843 | 408.2098 | 170.4114 | 14.2716 | 14.468 | 2297.062 | 2292.03
11.6667 | 3898.828 | 250.3308 | 150.8888 | 114.5867 | 35.01 | 16.3614 | 30.1477 | 206.0375 | 0.052425 | 4.5047 | 4.4971 | 410.2834 | 170.8009 | 14.2244 | 14.4707 | 2298.832 | 2305.675
11.675 | 3901.172 | 250.1396 | 150.8351 | 114.6027 | 35.0072 | 16.3344 | 30.1294 | 206.7421 | 0.053911 | 4.4731 | 4.4909 | 412.7821 | 169.7446 | 14.2449 | 14.5055 | 2305.573 | 2301.918
11.6834 | 3898.242 | 250.0379 | 150.868 | 114.486 | 34.9757 | 16.3186 | 30.189 | 207.0186 | 0.047352 | 4.5033 | 4.4967 | 412.6019 | 170.1111 | 14.2076 | 14.4422 | 2304.443 | 2264.769
11.6917 | 3901.172 | 249.5627 | 150.8876 | 114.5457 | 34.9934 | 16.3144 | 30.1566 | 207.9205 | 0.049275 | 4.4765 | 4.502 | 409.8753 | 170.8074 | 14.2434 | 14.4861 | 2292.699 | 2302.554
11.7 | 3896.484 | 249.6716 | 150.8637 | 115.0787 | 35.0117 | 16.2932 | 30.1972 | 207.1933 | 0.056277 | 4.4873 | 4.5364 | 410.1896 | 169.5624 | 14.3092 | 14.4908 | 2320.386 | 2262.321
11.7083 | 3900 | 249.5338 | 150.9157 | 115.5556 | 34.9967 | 16.2947 | 30.1489 | 206.6926 | 0.049683 | 4.4577 | 4.5293 | 412.8139 | 169.631 | 14.2601 | 14.5097 | 2272.258 | 2283.684
11.7167 | 3898.242 | 250.6818 | 151.0287 | 115.6741 | 35.0009 | 16.2901 | 30.2818 | 206.6683 | 0.050082 | 4.5122 | 4.5141 | 413.3596 | 169.3939 | 14.2881 | 14.4865 | 2309.219 | 2287.208
11.725 | 3898.242 | 250.2473 | 151.0749 | 115.2276 | 34.9853 | 16.2872 | 30.2775 | 206.2229 | 0.051463 | 4.535 | 4.4789 | 409.0506 | 169.3757 | 14.243 | 14.5036 | 2310.778 | 2299.618
11.7334 | 3900 | 248.9201 | 151.0528 | 115.2586 | 34.9502 | 16.2764 | 30.222 | 205.7405 | 0.048498 | 4.5339 | 4.4749 | 412.6758 | 169.7843 | 14.2268 | 14.4655 | 2288.077 | 2279.53
11.7417 | 3899.414 | 250.6407 | 151.0661 | 115.089 | 34.9433 | 16.2571 | 30.2887 | 205.2146 | 0.050414 | 4.5265 | 4.513 | 412.7395 | 170.2225 | 14.3403 | 14.5166 | 2308.908 | 2287.899
11.75 | 3904.688 | 250.0638 | 151.0736 | 114.5117 | 35.0043 | 16.2785 | 30.2022 | 205.7772 | 0.046222 | 4.5057 | 4.5082 | 412.8571 | 170.2988 | 14.2263 | 14.5121 | 2302.833 | 2293.697
11.7583 | 3900 | 249.841 | 150.9376 | 114.7234 | 34.972 | 16.2963 | 30.164 | 205.3684 | 0.052891 | 4.4563 | 4.484 | 408.8376 | 170.3251 | 14.1857 | 14.4542 | 2299.829 | 2299.489
11.7667 | 3900.586 | 249.8513 | 150.9657 | 114.6789 | 34.9796 | 16.3456 | 30.1554 | 205.7955 | 0.045863 | 4.4382 | 4.5118 | 410.8434 | 170.4583 | 14.2385 | 14.4861 | 2314.623 | 2300.957
11.775 | 3898.828 | 250.0897 | 150.9266 | 114.482 | 35.019 | 16.3528 | 30.2043 | 206.0901 | 0.05346 | 4.4847 | 4.5016 | 413.5933 | 169.9327 | 14.3029 | 14.4727 | 2311.124 | 2264.052
11.7834 | 3902.344 | 249.6801 | 150.8602 | 114.5677 | 35.0002 | 16.3704 | 30.0935 | 206.6849 | 0.048945 | 4.5317 | 4.4981 | 413.1882 | 169.8133 | 14.2934 | 14.4679 | 2280.68 | 2280.071
11.7917 | 3901.172 | 249.3468 | 150.8751 | 114.9722 | 35.0288 | 16.3682 | 30.0592 | 206.5672 | 0.056185 | 4.4935 | 4.4938 | 408.6689 | 169.9148 | 14.2529 | 14.4368 | 2296.28 | 2292.047
11.8 | 3905.859 | 249.9927 | 150.9245 | 115.3207 | 35.0362 | 16.3642 | 30.0351 | 207.515 | 0.058827 | 4.527 | 4.5247 | 409.4848 | 170.7024 | 14.2083 | 14.4499 | 2287.001 | 2283.846
11.8083 | 3902.344 | 250.4408 | 150.9478 | 115.5278 | 35.0162 | 16.3403 | 30.0553 | 207.4557 | 0.050509 | 4.5293 | 4.5061 | 413.3876 | 170.0633 | 14.1987 | 14.5026 | 2302.829 | 2293.996
11.8167 | 3903.516 | 249.6194 | 151.0954 | 115.6849 | 35.0185 | 16.3144 | 30.0936 | 206.1115 | 0.058386 | 4.517 | 4.4889 | 412.8006 | 169.7567 | 14.2075 | 14.4582 | 2290.893 | 2279.655
11.825 | 3899.414 | 250.3705 | 151.1154 | 115.3183 | 35.0468 | 16.2423 | 30.1225 | 205.4515 | 0.069458 | 4.5088 | 4.4839 | 413.423 | 169.7399 | 14.2554 | 14.4611 | 2308.07 | 2316.306
11.8333 | 3898.828 | 250.618 | 151.2122 | 115.2056 | 35.011 | 16.1996 | 30.0537 | 205.2235 | 0.053364 | 4.5103 | 4.506 | 409.6051 | 169.9984 | 14.2234 | 14.4376 | 2276.03 | 2291.901
11.8417 | 3896.484 | 250.1689 | 151.1455 | 115.05 | 35.0058 | 16.2107 | 30.0261 | 205.3303 | 0.04858 | 4.4705 | 4.5188 | 413.7063 | 169.9861 | 14.2439 | 14.4344 | 2296.801 | 2289.627
11.85 | 3900.586 | 249.8121 | 151.0858 | 114.7352 | 35.033 | 16.26 | 30.0093 | 205.2273 | 0.048084 | 4.4934 | 4.5269 | 413.3312 | 170.133 | 14.237 | 14.4548 | 2316.031 | 2288.134
11.8583 | 3901.172 | 249.6377 | 151.0414 | 114.7198 | 35.0706 | 16.2956 | 29.9817 | 205.4303 | 0.044276 | 4.5249 | 4.5156 | 409.8245 | 170.0658 | 14.3608 | 14.515 | 2273.95 | 2288.596
11.8667 | 3898.242 | 249.9273 | 151.0085 | 114.607 | 35.0238 | 16.3591 | 29.9434 | 206.6938 | 0.044712 | 4.4766 | 4.4987 | 410.1332 | 171.4218 | 14.3308 | 14.5103 | 2309.588 | 2295.949
11.875 | 3898.242 | 250.1115 | 150.9132 | 114.2155 | 34.9808 | 16.3545 | 29.8766 | 206.4892 | 0.043722 | 4.5057 | 4.4862 | 413.1805 | 170.1351 | 14.2678 | 14.44 | 2306.247 | 2303.481
11.8834 | 3900 | 249.204 | 150.916 | 114.2404 | 34.9916 | 16.3331 | 29.9427 | 206.9452 | 0.048345 | 4.5035 | 4.497 | 411.4649 | 169.8404 | 14.3014 | 14.4886 | 2303.478 | 2259.202
11.8917 | 3897.07 | 249.7283 | 150.9303 | 114.9674 | 35.0042 | 16.2708 | 29.9327 | 206.7972 | 0.047924 | 4.5239 | 4.4979 | 408.9723 | 169.8343 | 14.2901 | 14.4411 | 2316.236 | 2267.135
11.9 | 3900 | 250.4121 | 151.0232 | 115.1786 | 34.9583 | 16.2048 | 29.9428 | 206.8826 | 0.041941 | 4.5145 | 4.5079 | 408.5846 | 170.3712 | 14.1691 | 14.4541 | 2301.68 | 2260.252
11.9083 | 3897.07 | 249.3626 | 151.0463 | 115.3087 | 34.9824 | 16.1999 | 29.898 | 205.9722 | 0.049495 | 4.4616 | 4.4968 | 410.5543 | 169.444 | 14.3109 | 14.4622 | 2325.396 | 2267.74
11.9167 | 3899.414 | 249.5977 | 151.1 | 115.5686 | 34.9817 | 16.2137 | 29.9083 | 206.9761 | 0.047768 | 4.4429 | 4.5105 | 413.2857 | 169.7874 | 14.3302 | 14.4671 | 2312.665 | 2262.693
11.925 | 3896.484 | 249.7543 | 151.1328 | 115.3492 | 35.032 | 16.2865 | 29.8778 | 205.9916 | 0.046711 | 4.4989 | 4.4818 | 412.8924 | 169.5347 | 14.2083 | 14.4835 | 2295.577 | 2311.114
11.9334 | 3902.93 | 250.4369 | 151.1284 | 115.1609 | 35.0149 | 16.3304 | 29.8567 | 206.7212 | 0.047794 | 4.5184 | 4.4954 | 409.7697 | 171.2612 | 14.3597 | 14.4943 | 2306.859 | 2290.919
11.9417 | 3905.273 | 250.1943 | 151.0944 | 114.9674 | 35.035 | 16.3489 | 29.8479 | 206.1306 | 0.051133 | 4.5528 | 4.5017 | 413.8453 | 170.7684 | 14.2956 | 14.4601 | 2287.77 | 2270.59
11.95 | 3899.414 | 249.5676 | 151.105 | 114.8444 | 35.0002 | 16.3079 | 29.8404 | 205.8351 | 0.04954 | 4.5358 | 4.4997 | 412.8418 | 170.5627 | 14.27 | 14.4815 | 2312.462 | 2257.189
11.9583 | 3898.242 | 249.4956 | 151.0652 | 114.7193 | 35.0215 | 16.2828 | 29.8084 | 205.7442 | 0.054112 | 4.5064 | 4.4897 | 408.1145 | 170.2958 | 14.2223 | 14.4999 | 2279.013 | 2249.215
11.9667 | 3898.828 | 250.5659 | 151.0143 | 114.6548 | 34.9964 | 16.2788 | 29.8496 | 205.9518 | 0.048167 | 4.4964 | 4.4992 | 409.6279 | 170.0368 | 14.3339 | 14.549 | 2319.646 | 2289.005
11.975 | 3901.172 | 250.6669 | 151.0027 | 114.6063 | 35.0298 | 16.263 | 29.8455 | 206.1854 | 0.049464 | 4.5101 | 4.4982 | 413.9427 | 169.991 | 14.2392 | 14.4434 | 2286.246 | 2298.322
11.9833 | 3898.242 | 250.3953 | 150.9658 | 114.4245 | 34.9681 | 16.2505 | 29.8104 | 206.7917 | 0.053235 | 4.4955 | 4.5041 | 413.2294 | 169.9283 | 14.2802 | 14.5219 | 2314.131 | 2288.77
11.9917 | 3898.828 | 249.7804 | 150.9615 | 114.2585 | 34.9705 | 16.2349 | 29.8464 | 207.2372 | 0.042493 | 4.4744 | 4.5113 | 408.382 | 169.8518 | 14.3587 | 14.4931 | 2311.392 | 2305.276
12 | 3901.758 | 249.541 | 150.9378 | 114.8615 | 34.9881 | 16.2554 | 29.9138 | 207.28 | 0.047242 | 4.4682 | 4.5058 | 409.1217 | 169.7788 | 14.2837 | 14.51 | 2302.822 | 2303.99
12.0083 | 3897.07 | 249.5773 | 150.9118 | 114.624 | 34.9795 | 16.2918 | 29.8207 | 207.7172 | 0.050625 | 4.5178 | 4.5186 | 412.014 | 170.2889 | 14.3144 | 14.452 | 2311.57 | 2271.439
12.0167 | 3897.656 | 250.7179 | 150.9073 | 114.8965 | 35.0289 | 16.2987 | 29.9058 | 207.4091 | 0.05155 | 4.4849 | 4.5059 | 413.0435 | 170.0096 | 14.3811 | 14.4865 | 2318.74 | 2312.79
12.025 | 3898.242 | 249.2753 | 150.9675 | 115.3457 | 34.984 | 16.2897 | 29.8328 | 206.9644 | 0.054724 | 4.4868 | 4.4941 | 409.2056 | 169.6148 | 14.2446 | 14.4852 | 2300.436 | 2252.601
12.0333 | 3901.172 | 249.6743 | 150.9729 | 115.3731 | 35.0066 | 16.3066 | 29.7204 | 206.6048 | 0.050843 | 4.5411 | 4.5131 | 409.0773 | 169.3774 | 14.2204 | 14.4483 | 2292.396 | 2299.122
12.0417 | 3898.828 | 249.4999 | 151.1029 | 115.7069 | 35.0253 | 16.2998 | 29.8177 | 206.1758 | 0.054541 | 4.4951 | 4.4916 | 411.5291 | 169.2269 | 14.3032 | 14.4938 | 2302.16 | 2250.026
12.05 | 3898.242 | 249.8113 | 151.1896 | 115.5311 | 35.0051 | 16.2866 | 29.8222 | 206.0765 | 0.055452 | 4.4961 | 4.5043 | 413.0027 | 170.4677 | 14.33 | 14.4957 | 2313.17 | 2269.905
12.0584 | 3901.758 | 250.1966 | 151.2082 | 115.1148 | 35.0046 | 16.2606 | 29.9295 | 205.5281 | 0.049603 | 4.4956 | 4.5088 | 410.5922 | 169.6444 | 14.3356 | 14.4982 | 2283.578 | 2276.273
12.0667 | 3904.688 | 249.8486 | 151.1731 | 115.1531 | 34.9962 | 16.2769 | 29.8919 | 206.1981 | 0.054184 | 4.4883 | 4.5047 | 408.3731 | 170.2026 | 14.3396 | 14.4935 | 2308.249 | 2282.301
12.075 | 3898.828 | 250.6207 | 151.099 | 114.8927 | 35.0099 | 16.3116 | 29.7841 | 205.5107 | 0.054257 | 4.5332 | 4.514 | 409.7029 | 169.8437 | 14.33 | 14.5085 | 2320.436 | 2278.457
12.0833 | 3902.93 | 249.819 | 151.0837 | 114.9977 | 34.9993 | 16.3173 | 29.8428 | 205.705 | 0.054528 | 4.5142 | 4.4657 | 412.386 | 170.0639 | 14.2296 | 14.4776 | 2282.368 | 2276.561
12.0917 | 3899.414 | 250.6248 | 151.1123 | 114.9174 | 34.951 | 16.2826 | 29.8852 | 205.6137 | 0.050777 | 4.5299 | 4.4701 | 412.9747 | 170.0845 | 14.2172 | 14.4595 | 2299.493 | 2285.676
12.1 | 3899.414 | 249.9817 | 151.0161 | 114.8509 | 34.9755 | 16.2797 | 29.9228 | 206.1986 | 0.048104 | 4.5074 | 4.5085 | 410.7942 | 169.9628 | 14.2517 | 14.453 | 2298.819 | 2267.131
12.1084 | 3895.313 | 250.0804 | 150.9942 | 114.9074 | 34.9863 | 16.2842 | 29.947 | 205.6512 | 0.049408 | 4.5191 | 4.5196 | 410.177 | 170.1228 | 14.2425 | 14.4577 | 2308.241 | 2285.409
12.1167 | 3895.898 | 248.7182 | 150.9494 | 114.8467 | 34.9757 | 16.2958 | 29.9451 | 205.7667 | 0.0508 | 4.4497 | 4.5112 | 412.9409 | 169.9336 | 14.3078 | 14.4554 | 2303.086 | 2262.521
12.125 | 3900.586 | 250.1458 | 150.8512 | 114.8258 | 34.9996 | 16.2953 | 29.9902 | 205.9103 | 0.051897 | 4.4727 | 4.5174 | 411.9339 | 170.0801 | 14.3207 | 14.5265 | 2299.842 | 2271.171
12.1333 | 3900 | 249.8782 | 150.8575 | 114.757 | 35.0198 | 16.3033 | 29.9977 | 206.362 | 0.054493 | 4.4568 | 4.4984 | 409.0268 | 170.1562 | 14.3022 | 14.4377 | 2313.807 | 2260.067
12.1417 | 3894.141 | 250.523 | 150.7641 | 114.6878 | 35.012 | 16.2896 | 30.0531 | 205.9994 | 0.052412 | 4.4798 | 4.475 | 409.3714 | 170.1958 | 14.3481 | 14.4852 | 2299.695 | 2275.357
12.15 | 3899.414 | 250.2594 | 150.8098 | 114.6966 | 35.0194 | 16.2896 | 30.0352 | 205.9274 | 0.046258 | 4.4632 | 4.4672 | 413.8028 | 169.8981 | 14.2957 | 14.5063 | 2319.125 | 2250.617
12.1584 | 3900.586 | 249.8112 | 150.735 | 114.6704 | 35.0138 | 16.295 | 30.0225 | 206.1539 | 0.051686 | 4.4978 | 4.4913 | 412.8748 | 170.0814 | 14.3184 | 14.5182 | 2278.722 | 2261.765
12.1667 | 3903.516 | 250.4836 | 150.76 | 114.6416 | 34.9913 | 16.2953 | 30.072 | 206.2341 | 0.047945 | 4.5176 | 4.5236 | 409.4595 | 169.8567 | 14.2687 | 14.4679 | 2293.054 | 2269.169
12.175 | 3900.586 | 250.2077 | 150.8037 | 114.7343 | 34.9844 | 16.2839 | 30.0543 | 206.1322 | 0.046495 | 4.5182 | 4.5165 | 409.1825 | 170.1514 | 14.2876 | 14.4749 | 2298.876 | 2290.636
12.1833 | 3901.758 | 249.1263 | 150.8216 | 114.7977 | 34.9892 | 16.2798 | 30.0177 | 206.75 | 0.050073 | 4.536 | 4.5034 | 411.4812 | 170.8908 | 14.2657 | 14.4992 | 2320.346 | 2287.458
12.1917 | 3901.172 | 250.4111 | 150.8725 | 115.4348 | 34.9961 | 16.3114 | 30.0154 | 206.0238 | 0.050645 | 4.5429 | 4.513 | 413.1527 | 169.573 | 14.2588 | 14.4795 | 2306.521 | 2255.172
12.2 | 3900.586 | 249.3796 | 151.0553 | 115.6978 | 34.9809 | 16.3275 | 30.0269 | 207.1365 | 0.051347 | 4.4923 | 4.5037 | 410.1588 | 170.8528 | 14.383 | 14.4843 | 2315.152 | 2281.01
12.2083 | 3901.172 | 249.4092 | 151.1182 | 115.7549 | 35.0337 | 16.3308 | 30.0864 | 205.5286 | 0.053448 | 4.4874 | 4.5034 | 410.3755 | 169.2696 | 14.3204 | 14.5128 | 2273.266 | 2332.936
12.2167 | 3902.93 | 250.3979 | 151.1609 | 115.4454 | 35.0122 | 16.3206 | 30.0997 | 206.3148 | 0.051309 | 4.5235 | 4.5195 | 411.0659 | 170.7083 | 14.3307 | 14.4843 | 2310.619 | 2295.467
12.225 | 3905.273 | 250.5327 | 151.1797 | 114.8507 | 34.9896 | 16.33 | 30.0931 | 205.9166 | 0.048803 | 4.5012 | 4.5283 | 412.9565 | 169.9404 | 14.3204 | 14.5213 | 2315.332 | 2317.807
12.2333 | 3897.656 | 249.3655 | 151.0656 | 114.8033 | 34.9738 | 16.3324 | 30.0489 | 205.8823 | 0.05037 | 4.4751 | 4.5051 | 410.4744 | 169.9 | 14.2915 | 14.5099 | 2279.481 | 2282.571
12.2417 | 3898.242 | 250.1979 | 151.0676 | 114.7269 | 35.0271 | 16.3531 | 30.0607 | 206.1712 | 0.049383 | 4.5189 | 4.5082 | 409.47 | 169.9693 | 14.2801 | 14.4922 | 2291.093 | 2290.177
12.25 | 3894.141 | 249.8817 | 151.023 | 114.6332 | 34.9913 | 16.3343 | 30.0754 | 205.8259 | 0.054136 | 4.4973 | 4.4915 | 410.42 | 170.0489 | 14.206 | 14.4451 | 2303.248 | 2273.535
12.2584 | 3895.313 | 250.0905 | 150.9439 | 114.492 | 34.9843 | 16.2844 | 30.0274 | 205.9848 | 0.048733 | 4.5003 | 4.4982 | 413.0761 | 170.4589 | 14.3524 | 14.5316 | 2292.101 | 2302.281
12.2667 | 3895.898 | 249.929 | 150.9003 | 114.5426 | 34.9984 | 16.2649 | 30.1063 | 206.1637 | 0.04806 | 4.5286 | 4.506 | 412.6107 | 170.094 | 14.2177 | 14.4703 | 2290.014 | 2275.643
12.275 | 3898.242 | 249.8762 | 150.8417 | 114.6872 | 34.977 | 16.249 | 30.038 | 205.934 | 0.054457 | 4.5217 | 4.5063 | 412.9804 | 169.9414 | 14.2907 | 14.4695 | 2320.882 | 2283.897
12.2833 | 3901.172 | 249.7618 | 150.8538 | 115.0124 | 34.9584 | 16.2139 | 30.0709 | 206.5204 | 0.05424 | 4.5208 | 4.5016 | 409.8378 | 170.5449 | 14.2055 | 14.47 | 2289.6 | 2306.876
12.2917 | 3896.484 | 249.692 | 150.9434 | 115.3662 | 35.0001 | 16.2281 | 30.0378 | 205.58 | 0.056716 | 4.4366 | 4.491 | 413.5484 | 169.7657 | 14.279 | 14.4619 | 2308.927 | 2283.031
12.3 | 3902.344 | 249.6599 | 151.0567 | 115.7048 | 35.0262 | 16.2881 | 30.0597 | 205.8981 | 0.053018 | 4.4886 | 4.5157 | 412.4193 | 170.2918 | 14.2242 | 14.4873 | 2298.399 | 2271.296
12.3084 | 3901.172 | 250.9169 | 151.1498 | 115.683 | 35.0107 | 16.3507 | 30.1517 | 205.3158 | 0.042704 | 4.5389 | 4.5007 | 409.4445 | 169.5275 | 14.2318 | 14.5018 | 2333.185 | 2266.146
12.3167 | 3901.758 | 249.9647 | 151.1658 | 115.2999 | 35.0182 | 16.3815 | 30.1309 | 205.5118 | 0.050971 | 4.4906 | 4.4692 | 413.9749 | 169.6653 | 14.2851 | 14.4864 | 2301.384 | 2281.121
12.325 | 3901.758 | 249.9744 | 151.1468 | 115.0884 | 34.9798 | 16.3814 | 30.154 | 205.8176 | 0.051893 | 4.5127 | 4.4894 | 412.6262 | 169.9998 | 14.2553 | 14.4281 | 2308.876 | 2236.808
12.3333 | 3901.758 | 250.1642 | 151.1328 | 114.9183 | 34.9836 | 16.3291 | 30.2222 | 205.6387 | 0.051297 | 4.4941 | 4.502 | 413.0805 | 169.7683 | 14.2295 | 14.4771 | 2305.892 | 2286.972
12.3417 | 3897.07 | 250.7037 | 151.0501 | 114.576 | 34.9502 | 16.2673 | 30.1429 | 206.0637 | 0.047876 | 4.5101 | 4.5157 | 409.2454 | 170.6474 | 14.2787 | 14.4836 | 2289.601 | 2291.213
12.35 | 3901.758 | 250.126 | 150.9892 | 114.6715 | 34.9849 | 16.2448 | 30.1944 | 205.914 | 0.047073 | 4.4921 | 4.5085 | 408.8329 | 170.0146 | 14.2557 | 14.5552 | 2299.911 | 2285.396
12.3583 | 3902.344 | 250.2478 | 151.0085 | 114.5594 | 34.9895 | 16.2442 | 30.1044 | 206.7083 | 0.051608 | 4.5224 | 4.4863 | 414.2477 | 170.9477 | 14.255 | 14.4559 | 2299.108 | 2274.208
12.3667 | 3900 | 249.0577 | 150.9013 | 114.4718 | 35.004 | 16.2711 | 30.1002 | 206.0619 | 0.057848 | 4.4979 | 4.4959 | 413.2149 | 170.2343 | 14.3118 | 14.4501 | 2298.917 | 2285.586
12.375 | 3899.414 | 250.0998 | 150.9028 | 114.5384 | 35.0228 | 16.257 | 30.0587 | 206.1292 | 0.050946 | 4.482 | 4.5165 | 409.2704 | 170.0051 | 14.3187 | 14.507 | 2275.349 | 2293.084
12.3833 | 3905.273 | 250.3935 | 150.8544 | 114.8063 | 34.999 | 16.2164 | 30.087 | 206.1084 | 0.048073 | 4.5199 | 4.5085 | 409.7948 | 170.2367 | 14.2394 | 14.4542 | 2314.277 | 2265.042
12.3917 | 3904.102 | 250.7353 | 150.9256 | 114.979 | 35.0256 | 16.224 | 30.0541 | 206.3898 | 0.048933 | 4.5459 | 4.5275 | 411.9677 | 169.9187 | 14.2981 | 14.4753 | 2280.684 | 2271.373
12.4 | 3900 | 249.3948 | 150.9459 | 115.1021 | 35.045 | 16.2717 | 30.0671 | 206.3446 | 0.050107 | 4.4803 | 4.4905 | 412.2905 | 169.8038 | 14.1814 | 14.4865 | 2289.748 | 2288.16
12.4083 | 3901.172 | 250.1624 | 150.9616 | 115.0047 | 35.0258 | 16.2813 | 30.0934 | 205.8088 | 0.045848 | 4.4987 | 4.4888 | 410.5332 | 169.7979 | 14.2734 | 14.5481 | 2297.994 | 2298.541
12.4167 | 3898.242 | 250.7742 | 150.9758 | 115.2029 | 35.0242 | 16.2738 | 30.1254 | 207.3785 | 0.049309 | 4.5218 | 4.5177 | 409.3785 | 170.5382 | 14.3043 | 14.4851 | 2320.729 | 2260.561
12.425 | 3901.758 | 250.0391 | 151.0018 | 115.2936 | 34.9779 | 16.2677 | 30.077 | 206.1839 | 0.051722 | 4.5659 | 4.5174 | 409.2665 | 169.4606 | 14.3196 | 14.4957 | 2311.386 | 2288.583
12.4334 | 3900 | 249.6121 | 151.09 | 115.3343 | 34.9955 | 16.2776 | 30.0954 | 206.0716 | 0.050575 | 4.5087 | 4.484 | 414.0911 | 169.7496 | 14.2909 | 14.4817 | 2320.984 | 2295.015
12.4417 | 3899.414 | 249.4076 | 151.0774 | 115.481 | 34.9864 | 16.3209 | 30.1558 | 206.0289 | 0.055659 | 4.4529 | 4.4741 | 410.941 | 169.5196 | 14.277 | 14.4205 | 2296.635 | 2284.55
12.45 | 3898.828 | 250.2204 | 151.1868 | 115.3389 | 35.0068 | 16.3395 | 30.1828 | 205.5966 | 0.055085 | 4.5086 | 4.486 | 408.5982 | 169.6769 | 14.3238 | 14.4913 | 2300.752 | 2315.932
12.4583 | 3905.859 | 250.2599 | 151.1075 | 115.2358 | 34.9806 | 16.3012 | 30.1055 | 205.2422 | 0.048888 | 4.4982 | 4.4941 | 412.2291 | 169.835 | 14.2204 | 14.438 | 2329.811 | 2297.197
12.4667 | 3899.414 | 250.5364 | 151.1651 | 115.0497 | 34.9867 | 16.3163 | 30.1076 | 205.327 | 0.053284 | 4.4794 | 4.4965 | 413.4486 | 169.9255 | 14.2489 | 14.514 | 2301.464 | 2270.238
12.475 | 3901.172 | 250.299 | 151.1257 | 114.927 | 34.9562 | 16.3366 | 30.0325 | 205.5135 | 0.054194 | 4.4881 | 4.5018 | 411.2653 | 170.1702 | 14.2132 | 14.5029 | 2309.999 | 2303.372
12.4834 | 3900 | 249.8135 | 151.0622 | 114.5647 | 34.9755 | 16.3219 | 30.0169 | 206.2515 | 0.044605 | 4.4982 | 4.494 | 407.9591 | 171.4481 | 14.3201 | 14.4958 | 2302.727 | 2290.188
12.4917 | 3903.516 | 250.2849 | 151.0058 | 114.6561 | 35.0155 | 16.3072 | 30.0539 | 205.585 | 0.043179 | 4.5058 | 4.5176 | 409.739 | 170.065 | 14.1922 | 14.4835 | 2300.616 | 2281.168
12.5 | 3897.07 | 249.7391 | 150.9586 | 114.5823 | 34.9922 | 16.2955 | 30.0177 | 206.2 | 0.043232 | 4.5029 | 4.5003 | 413.4951 | 170.1982 | 14.3658 | 14.4794 | 2303.402 | 2287.235
12.5083 | 3901.758 | 250.0743 | 150.9344 | 114.5278 | 34.9726 | 16.3063 | 29.9981 | 206.1841 | 0.049033 | 4.4956 | 4.493 | 412.8338 | 170.1595 | 14.252 | 14.4951 | 2306.085 | 2276.669
12.5167 | 3896.484 | 250.6404 | 150.9627 | 114.6502 | 34.9396 | 16.2923 | 30.0159 | 206.6158 | 0.043193 | 4.512 | 4.4997 | 409.7188 | 170.1104 | 14.2365 | 14.4295 | 2291.701 | 2286.637
12.525 | 3903.516 | 249.8972 | 150.886 | 114.7612 | 34.9223 | 16.2469 | 30.016 | 206.6559 | 0.041413 | 4.4928 | 4.5013 | 411.0236 | 169.8879 | 14.2282 | 14.4296 | 2302.122 | 2283.912
12.5334 | 3901.172 | 250.424 | 150.936 | 114.8879 | 34.9038 | 16.2017 | 29.949 | 206.8627 | 0.04377 | 4.4951 | 4.4875 | 412.551 | 169.8342 | 14.2692 | 14.4631 | 2320.153 | 2284.518
12.5417 | 3902.93 | 250.3835 | 150.9663 | 114.8911 | 34.913 | 16.2185 | 29.9668 | 206.6846 | 0.041801 | 4.5246 | 4.5154 | 411.5121 | 169.7052 | 14.21 | 14.4399 | 2312.412 | 2281.144
12.55 | 3902.344 | 250.5694 | 150.9397 | 115.2224 | 34.9499 | 16.2473 | 29.9516 | 206.6231 | 0.045829 | 4.5229 | 4.5102 | 408.5808 | 169.7201 | 14.2758 | 14.4877 | 2290.57 | 2267.1
12.5583 | 3898.828 | 250.1218 | 151.0373 | 115.5046 | 34.9604 | 16.2725 | 29.9992 | 206.1886 | 0.051278 | 4.4852 | 4.5277 | 409.5535 | 169.3615 | 14.3601 | 14.5262 | 2315.429 | 2282.602
12.5667 | 3901.758 | 250.8828 | 151.0585 | 115.2241 | 35.0107 | 16.3226 | 29.9173 | 206.3195 | 0.043774 | 4.5058 | 4.5053 | 411.2267 | 169.6082 | 14.2274 | 14.5008 | 2289.107 | 2278.799
12.575 | 3897.07 | 250.7899 | 151.1501 | 115.5081 | 35.0537 | 16.3222 | 29.8585 | 205.6141 | 0.048419 | 4.5188 | 4.5202 | 413.5222 | 169.6777 | 14.3023 | 14.4719 | 2293.558 | 2279.272
12.5833 | 3902.344 | 250.2457 | 151.0834 | 115.5676 | 35.016 | 16.2925 | 29.9108 | 205.2498 | 0.054478 | 4.5238 | 4.5225 | 409.12 | 170.0282 | 14.2117 | 14.467 | 2303.673 | 2279.061
12.5917 | 3897.07 | 249.3217 | 151.1379 | 115.1176 | 34.9679 | 16.2838 | 29.8511 | 205.2284 | 0.052966 | 4.5129 | 4.4895 | 409.2817 | 169.8645 | 14.3231 | 14.4577 | 2323.907 | 2278.106
12.6 | 3900 | 249.6539 | 151.1234 | 115.0382 | 35.0057 | 16.2678 | 29.9093 | 205.5863 | 0.05155 | 4.496 | 4.4802 | 410.8951 | 170.0082 | 14.294 | 14.4746 | 2298.254 | 2282.462
12.6083 | 3897.656 | 249.6807 | 151.0967 | 114.8697 | 34.9768 | 16.2821 | 29.9415 | 205.5546 | 0.056592 | 4.4968 | 4.4939 | 413.163 | 170.1558 | 14.2711 | 14.4078 | 2293.612 | 2283.759
12.6167 | 3899.414 | 250.1239 | 151.0286 | 114.804 | 34.9785 | 16.274 | 29.9623 | 205.6657 | 0.052982 | 4.5102 | 4.4889 | 413.0373 | 170.2155 | 14.3612 | 14.4913 | 2292.53 | 2259.233
12.625 | 3900.586 | 250.027 | 150.9804 | 114.7185 | 34.9765 | 16.2567 | 30.0139 | 205.5113 | 0.042519 | 4.4806 | 4.4873 | 408.0785 | 169.9524 | 14.2819 | 14.4068 | 2315.203 | 2264.104
12.6334 | 3898.242 | 249.9231 | 150.9793 | 114.6316 | 34.9687 | 16.3002 | 29.9436 | 205.4758 | 0.039819 | 4.5012 | 4.5068 | 408.9689 | 170.0822 | 14.3381 | 14.5232 | 2312.935 | 2291.884
12.6417 | 3901.758 | 250.0466 | 150.8917 | 114.6061 | 34.9502 | 16.3179 | 29.9707 | 205.7982 | 0.040743 | 4.515 | 4.5046 | 413.3871 | 170.232 | 14.2723 | 14.5111 | 2300.244 | 2274.542
12.65 | 3901.758 | 249.9538 | 150.854 | 114.6716 | 35.0075 | 16.3249 | 29.9306 | 206.4403 | 0.041973 | 4.489 | 4.5095 | 411.541 | 170.2446 | 14.2641 | 14.475 | 2285.909 | 2272.597
12.6583 | 3897.07 | 250.4868 | 150.798 | 114.8913 | 35.0401 | 16.3652 | 29.8534 | 206.8532 | 0.041535 | 4.4922 | 4.4805 | 412.5694 | 169.9216 | 14.2349 | 14.4406 | 2328.1 | 2267.904
12.6667 | 3901.758 | 250.3331 | 150.8848 | 115.236 | 35.01 | 16.3563 | 29.8179 | 207.3373 | 0.050676 | 4.4897 | 4.5226 | 409.6706 | 170.4914 | 14.3856 | 14.435 | 2296.897 | 2254.741
12.675 | 3901.172 | 249.2566 | 150.9536 | 115.552 | 35.0026 | 16.3234 | 29.8587 | 206.3082 | 0.053785 | 4.5147 | 4.4898 | 413.7004 | 169.1986 | 14.3445 | 14.5031 | 2301.661 | 2288.997
12.6834 | 3902.93 | 249.963 | 151.0203 | 115.5699 | 35.0248 | 16.323 | 29.9052 | 206.2061 | 0.047194 | 4.4995 | 4.5004 | 413.0135 | 169.3237 | 14.3062 | 14.5059 | 2316.066 | 2322.963
12.6917 | 3895.313 | 249.8537 | 151.0696 | 115.2898 | 35.0129 | 16.3436 | 29.8869 | 205.4707 | 0.055198 | 4.4374 | 4.4999 | 410.8814 | 169.891 | 14.2875 | 14.451 | 2304.655 | 2259
12.7 | 3897.07 | 250.9012 | 151.025 | 114.9417 | 35.0078 | 16.3663 | 29.8541 | 206.2479 | 0.051243 | 4.4704 | 4.5048 | 407.8533 | 171.0515 | 14.2041 | 14.5209 | 2319.376 | 2289.462
12.7083 | 3900 | 249.4249 | 150.9864 | 114.8206 | 35.0285 | 16.3624 | 29.8945 | 205.638 | 0.052054 | 4.4677 | 4.4777 | 412.1073 | 170.0373 | 14.2959 | 14.4651 | 2305.211 | 2307.907
12.7167 | 3902.93 | 250.3425 | 150.9334 | 114.7117 | 35.0049 | 16.3433 | 29.9268 | 206.4561 | 0.049117 | 4.5242 | 4.5092 | 413.1708 | 170.3275 | 14.289 | 14.4383 | 2295.68 | 2254.201
12.725 | 3901.758 | 249.6746 | 150.896 | 114.5121 | 34.9843 | 16.3416 | 29.879 | 206.451 | 0.06036 | 4.5021 | 4.4847 | 413.8239 | 170.5498 | 14.2207 | 14.492 | 2288.982 | 2294.146
12.7333 | 3905.273 | 249.7851 | 150.8941 | 114.5935 | 35.0178 | 16.3363 | 29.8924 | 205.9965 | 0.051355 | 4.526 | 4.5032 | 408.1973 | 170.1124 | 14.1718 | 14.4512 | 2290.21 | 2276.757
12.7417 | 3897.656 | 250.1928 | 150.7964 | 114.6936 | 34.9954 | 16.3151 | 29.8636 | 206.6026 | 0.052629 | 4.5084 | 4.4836 | 409.5099 | 170.1976 | 14.3392 | 14.4998 | 2327.087 | 2282.599
12.75 | 3898.242 | 249.7087 | 150.8423 | 114.8062 | 34.9902 | 16.2512 | 29.8429 | 207.1259 | 0.052666 | 4.5053 | 4.4975 | 411.5524 | 170.9319 | 14.2241 | 14.4767 | 2277.045 | 2258.508
12.7583 | 3902.344 | 250.1692 | 150.9086 | 115.2362 | 34.9731 | 16.2288 | 29.8284 | 206.5158 | 0.057972 | 4.5088 | 4.4899 | 412.6867 | 169.7277 | 14.3527 | 14.447 | 2317.009 | 2270.534
12.7667 | 3900 | 249.3401 | 150.9268 | 115.5408 | 34.9552 | 16.224 | 29.8786 | 206.4264 | 0.052118 | 4.4964 | 4.5128 | 408.9379 | 169.4838 | 14.2274 | 14.4441 | 2287.303 | 2277.316
12.775 | 3902.344 | 249.3985 | 151.0657 | 115.7833 | 34.924 | 16.2248 | 29.949 | 205.6574 | 0.051596 | 4.4544 | 4.4998 | 410.2589 | 169.511 | 14.1991 | 14.4673 | 2286.612 | 2265.268
12.7833 | 3901.758 | 250.4494 | 151.1455 | 115.6694 | 34.9599 | 16.2538 | 29.9379 | 204.78 | 0.055289 | 4.5037 | 4.512 | 408.9017 | 169.6685 | 14.2919 | 14.4642 | 2288.419 | 2280.16
12.7917 | 3900.586 | 249.7495 | 151.1783 | 115.2013 | 35.0188 | 16.2859 | 29.922 | 205.0494 | 0.056652 | 4.4755 | 4.493 | 413.957 | 170.2131 | 14.2792 | 14.4764 | 2323.228 | 2240.212
12.8 | 3897.07 | 249.8506 | 151.0775 | 114.9272 | 35.0139 | 16.3184 | 29.9726 | 205.1864 | 0.05562 | 4.4839 | 4.4943 | 412.4579 | 170.0418 | 14.2989 | 14.5156 | 2297.529 | 2259.17
12.8084 | 3900.586 | 250.2612 | 151.0762 | 114.7944 | 35.0379 | 16.3212 | 29.922 | 205.5603 | 0.049463 | 4.5098 | 4.5143 | 408.1685 | 170.4063 | 14.2951 | 14.4619 | 2285.527 | 2280.895
12.8167 | 3901.172 | 250.4602 | 150.9485 | 114.5796 | 35.0504 | 16.2964 | 29.8959 | 205.5681 | 0.054336 | 4.4995 | 4.5245 | 410.372 | 170.1871 | 14.2485 | 14.4969 | 2303.564 | 2280.569
12.825 | 3901.758 | 250.0519 | 150.9694 | 114.4261 | 35.0376 | 16.2989 | 29.9242 | 205.7833 | 0.047187 | 4.5204 | 4.5166 | 413.855 | 170.1944 | 14.3363 | 14.4937 | 2298.662 | 2279.278
12.8333 | 3900.586 | 249.7598 | 150.9226 | 114.6606 | 35.0002 | 16.3061 | 29.934 | 206.2788 | 0.05733 | 4.5286 | 4.488 | 412.6845 | 169.9794 | 14.2552 | 14.4672 | 2308.225 | 2294.167
12.8417 | 3900 | 249.5435 | 150.8787 | 114.8447 | 34.9891 | 16.3069 | 29.9302 | 206.666 | 0.052662 | 4.5189 | 4.4754 | 408.5406 | 169.8201 | 14.2485 | 14.4923 | 2322.49 | 2284.562
12.85 | 3900 | 249.8753 | 150.8695 | 115.0024 | 34.9801 | 16.3268 | 29.8985 | 206.7374 | 0.051447 | 4.4921 | 4.4535 | 409.1475 | 170.032 | 14.2821 | 14.4746 | 2317.211 | 2296.181
12.8584 | 3900.586 | 250.1755 | 150.9831 | 115.4483 | 35.0107 | 16.3379 | 29.9977 | 206.6041 | 0.053057 | 4.4522 | 4.5092 | 413.5894 | 169.6186 | 14.1849 | 14.4794 | 2288.911 | 2266.263
12.8667 | 3899.414 | 250.5798 | 151.1287 | 115.8057 | 34.9975 | 16.2934 | 29.9778 | 205.9347 | 0.053847 | 4.4893 | 4.4944 | 412.7494 | 169.3476 | 14.278 | 14.5257 | 2307.427 | 2300.915
12.875 | 3903.516 | 249.8487 | 151.1783 | 115.6314 | 35.0152 | 16.3083 | 29.9613 | 207.0233 | 0.056526 | 4.501 | 4.5063 | 409.8265 | 170.8108 | 14.2399 | 14.4504 | 2300.695 | 2266.698
12.8833 | 3901.172 | 249.6098 | 151.223 | 115.4164 | 35.0455 | 16.3278 | 29.8906 | 205.6198 | 0.053266 | 4.4766 | 4.5021 | 408.7395 | 169.7278 | 14.2547 | 14.442 | 2301.366 | 2268.718
12.8917 | 3900 | 250.2292 | 151.188 | 115.2032 | 35.0107 | 16.2963 | 29.8843 | 205.6344 | 0.055157 | 4.5381 | 4.5262 | 413.175 | 169.8518 | 14.1948 | 14.4723 | 2300.596 | 2271.448
12.9 | 3905.273 | 250.3966 | 151.2119 | 115.0387 | 35.004 | 16.29 | 29.9499 | 205.2612 | 0.048744 | 4.4969 | 4.531 | 413.3167 | 170.033 | 14.2237 | 14.4877 | 2294.008 | 2269.739
12.9084 | 3900.586 | 249.5542 | 151.1297 | 114.8287 | 34.978 | 16.2661 | 29.9738 | 206.1129 | 0.059308 | 4.5026 | 4.5165 | 409.4434 | 170.5407 | 14.2486 | 14.4357 | 2301.154 | 2268.527
12.9167 | 3901.758 | 250.1315 | 151.0854 | 114.6772 | 34.9678 | 16.2645 | 29.9606 | 205.8789 | 0.050415 | 4.5412 | 4.5211 | 410.4211 | 170.1791 | 14.253 | 14.4743 | 2298.014 | 2244.581
12.925 | 3901.172 | 250.3656 | 150.9485 | 114.5575 | 34.9857 | 16.2552 | 30.0428 | 205.9024 | 0.039796 | 4.5212 | 4.4904 | 411.7531 | 170.3595 | 14.2129 | 14.4697 | 2301.728 | 2280.138
12.9333 | 3899.414 | 249.6509 | 150.9231 | 114.4095 | 34.9479 | 16.2611 | 29.9853 | 206.0483 | 0.041023 | 4.484 | 4.4805 | 412.3411 | 170.3154 | 14.3369 | 14.4383 | 2323.386 | 2292.759
12.9417 | 3907.031 | 250.135 | 150.8427 | 114.7604 | 34.9839 | 16.2619 | 30.0692 | 207.2457 | 0.04026 | 4.5267 | 4.4965 | 410.0539 | 170.1351 | 14.1972 | 14.4941 | 2308.166 | 2239.373
12.95 | 3896.484 | 249.009 | 150.9075 | 115.2415 | 34.9849 | 16.2499 | 30.1022 | 206.736 | 0.042927 | 4.4774 | 4.4949 | 409.2822 | 169.5698 | 14.3157 | 14.467 | 2307.647 | 2245.3
12.9583 | 3901.172 | 250.3277 | 150.9709 | 115.6593 | 35.0284 | 16.2629 | 30.0613 | 206.6483 | 0.042773 | 4.4828 | 4.5186 | 414.3302 | 169.8138 | 14.2649 | 14.4849 | 2304.339 | 2307.347
12.9667 | 3897.07 | 250.3998 | 151.0942 | 115.626 | 35.0329 | 16.2699 | 30.0885 | 205.7847 | 0.042013 | 4.492 | 4.5196 | 412.6759 | 169.1305 | 14.1845 | 14.4475 | 2296.384 | 2270.669
12.975 | 3899.414 | 250.2516 | 151.1372 | 115.3394 | 35.0458 | 16.2893 | 30.0913 | 205.7163 | 0.04546 | 4.5061 | 4.5104 | 413.0526 | 169.7539 | 14.2628 | 14.4621 | 2307.3 | 2280.963
12.9833 | 3894.141 | 249.4868 | 151.0936 | 115.0657 | 35.0082 | 16.2812 | 30.1583 | 205.0699 | 0.045049 | 4.5106 | 4.4978 | 407.5642 | 170.1329 | 14.2259 | 14.4877 | 2288.146 | 2293.25
12.9917 | 3900 | 250.4438 | 151.0746 | 114.9953 | 34.9848 | 16.2805 | 30.199 | 205.568 | 0.046337 | 4.5212 | 4.5122 | 409.0724 | 170.0321 | 14.3174 | 14.5226 | 2302.564 | 2281.888
13 | 3901.172 | 249.8155 | 151.0882 | 114.5413 | 34.9541 | 16.2965 | 30.222 | 205.8531 | 0.047922 | 4.531 | 4.5054 | 413.3065 | 170.2431 | 14.3613 | 14.5363 | 2318.701 | 2301.409
13.0084 | 3898.242 | 249.4199 | 150.9696 | 114.5878 | 35.0437 | 16.3229 | 30.1682 | 205.8502 | 0.049009 | 4.5011 | 4.478 | 412.4229 | 170.2118 | 14.2692 | 14.504 | 2305.252 | 2230.741
13.0167 | 3899.414 | 249.6801 | 150.9422 | 114.5241 | 34.9978 | 16.3226 | 30.1626 | 206.1768 | 0.04482 | 4.4805 | 4.4783 | 409.2896 | 169.9674 | 14.3379 | 14.4853 | 2297.035 | 2282.144
13.025 | 3898.242 | 249.4126 | 150.8728 | 114.4841 | 34.9763 | 16.3532 | 30.0883 | 207.018 | 0.051448 | 4.4939 | 4.4704 | 409.4689 | 170.108 | 14.2698 | 14.517 | 2323.004 | 2298.002
13.0333 | 3898.828 | 250.3773 | 150.8558 | 114.5826 | 35.0227 | 16.3433 | 30.0984 | 206.7907 | 0.051092 | 4.5266 | 4.5048 | 409.0443 | 169.8057 | 14.2645 | 14.4991 | 2296.122 | 2287.746
13.0417 | 3894.727 | 249.4657 | 150.8369 | 114.8508 | 35.0132 | 16.3187 | 30.1333 | 206.7364 | 0.052924 | 4.5061 | 4.483 | 413.1967 | 169.6567 | 14.3093 | 14.4936 | 2299.44 | 2285.946
13.05 | 3898.828 | 249.5277 | 150.82 | 115.0164 | 35.0035 | 16.3375 | 30.1288 | 206.3778 | 0.050067 | 4.4738 | 4.4968 | 409.437 | 169.366 | 14.3155 | 14.5294 | 2286.771 | 2314.101
13.0584 | 3904.102 | 249.8003 | 150.9128 | 115.0853 | 34.9851 | 16.3261 | 30.039 | 206.4001 | 0.045964 | 4.5105 | 4.5424 | 410.0786 | 169.9057 | 14.3026 | 14.4964 | 2311.236 | 2321.141
13.0667 | 3896.484 | 249.675 | 150.9314 | 115.3524 | 35.0162 | 16.3093 | 29.9951 | 205.6623 | 0.053341 | 4.4688 | 4.503 | 410.075 | 169.5567 | 14.3767 | 14.556 | 2300.078 | 2285.289
13.075 | 3901.758 | 250.4271 | 151.0302 | 115.4856 | 34.9703 | 16.2961 | 30.0908 | 205.0224 | 0.052059 | 4.4933 | 4.5098 | 412.5021 | 169.7687 | 14.3325 | 14.4384 | 2299.823 | 2282.083
13.0833 | 3899.414 | 250.4107 | 151.0724 | 115.6008 | 34.9965 | 16.2946 | 30.081 | 206.0214 | 0.052145 | 4.5331 | 4.5185 | 410.8648 | 170.9169 | 14.3322 | 14.5299 | 2302.954 | 2283.188
13.0917 | 3896.484 | 249.3182 | 151.09 | 115.4133 | 35.0028 | 16.3081 | 30.1299 | 205.51 | 0.05245 | 4.5165 | 4.4958 | 408.2522 | 170.8084 | 14.311 | 14.4429 | 2293.649 | 2271.578
13.1 | 3902.344 | 250.2938 | 151.1305 | 115.5243 | 34.9776 | 16.3109 | 30.1784 | 204.6256 | 0.056309 | 4.524 | 4.5321 | 409.3014 | 169.6427 | 14.3718 | 14.5073 | 2323.81 | 2292.756
13.1083 | 3898.828 | 250.4788 | 151.1065 | 115.1982 | 34.9676 | 16.3025 | 30.1395 | 204.9423 | 0.054847 | 4.5103 | 4.4863 | 413.98 | 169.8588 | 14.2497 | 14.4444 | 2335.785 | 2291.294
13.1167 | 3900.586 | 250.3759 | 151.0877 | 114.9604 | 34.976 | 16.2709 | 30.1464 | 205.4084 | 0.058441 | 4.4812 | 4.4966 | 410.0973 | 170.2693 | 14.2877 | 14.4644 | 2305.541 | 2286.138
13.125 | 3904.102 | 249.7675 | 151.0374 | 114.8105 | 35.0157 | 16.2798 | 30.1592 | 205.4521 | 0.055149 | 4.478 | 4.4893 | 409.119 | 170.2752 | 14.2289 | 14.4904 | 2324.027 | 2278.234
13.1333 | 3902.93 | 249.9829 | 151.053 | 114.4818 | 34.9964 | 16.3036 | 30.1163 | 205.426 | 0.052448 | 4.5049 | 4.4885 | 409.8485 | 170.1169 | 14.2336 | 14.493 | 2277.455 | 2267.769
13.1417 | 3901.758 | 249.6016 | 150.9208 | 114.5363 | 35.0417 | 16.3538 | 30.1579 | 206.0663 | 0.053323 | 4.5131 | 4.4867 | 413.8334 | 170.7242 | 14.2706 | 14.5037 | 2294.699 | 2294.63
13.15 | 3895.898 | 249.8274 | 150.9248 | 114.4979 | 34.9916 | 16.3536 | 30.1864 | 206.0921 | 0.046247 | 4.4909 | 4.4888 | 412.9687 | 169.9661 | 14.2209 | 14.4652 | 2279.394 | 2272.412
13.1584 | 3901.172 | 250.289 | 150.8398 | 114.8232 | 35.0141 | 16.3292 | 30.1743 | 206.987 | 0.044724 | 4.5021 | 4.4958 | 408.3091 | 169.8473 | 14.2022 | 14.4891 | 2297.738 | 2304.491
13.1667 | 3904.102 | 249.7096 | 150.8959 | 115.3739 | 35.0122 | 16.3426 | 30.1294 | 206.6 | 0.047855 | 4.4942 | 4.4871 | 413.2369 | 169.5645 | 14.197 | 14.4671 | 2295.602 | 2271.014
13.175 | 3894.727 | 249.9213 | 150.9963 | 115.6057 | 35.0199 | 16.3692 | 30.1224 | 206.2668 | 0.048721 | 4.5065 | 4.5062 | 412.6789 | 169.3641 | 14.1639 | 14.454 | 2315.003 | 2270.809
13.1833 | 3901.172 | 249.9851 | 151.0827 | 115.5887 | 35.0477 | 16.3548 | 30.1211 | 205.4997 | 0.050523 | 4.5036 | 4.5037 | 408.6052 | 169.4476 | 14.2679 | 14.5486 | 2306.469 | 2295.372
13.1917 | 3897.656 | 250.5243 | 151.0973 | 115.1948 | 35.0477 | 16.3344 | 30.1207 | 205.59 | 0.051215 | 4.4892 | 4.4992 | 409.4383 | 170.8633 | 14.221 | 14.4713 | 2296.01 | 2302.298
13.2 | 3900.586 | 249.8978 | 151.1215 | 115.0608 | 35.0684 | 16.3288 | 30.152 | 205.572 | 0.047214 | 4.4856 | 4.4988 | 413.0829 | 170.3715 | 14.1992 | 14.4614 | 2295.282 | 2303.277
13.2083 | 3902.93 | 249.1843 | 151.0771 | 114.8584 | 35.0818 | 16.3211 | 30.1301 | 206.32 | 0.047348 | 4.4872 | 4.511 | 412.9568 | 170.6643 | 14.3382 | 14.4421 | 2283.861 | 2255.677
13.2167 | 3895.313 | 250.5479 | 151.0072 | 114.7144 | 35.0654 | 16.3172 | 30.126 | 207.05 | 0.049029 | 4.4828 | 4.4863 | 413.4512 | 171.3597 | 14.2264 | 14.4745 | 2309.337 | 2260.596
13.225 | 3900 | 250.3597 | 150.9612 | 114.5977 | 35.0886 | 16.2883 | 30.0624 | 206.1964 | 0.044228 | 4.5172 | 4.4944 | 410.2932 | 170.0007 | 14.228 | 14.4783 | 2296.986 | 2283.142
13.2334 | 3897.656 | 250.4019 | 150.9584 | 114.5953 | 35.0754 | 16.2661 | 30.1199 | 206.6788 | 0.045976 | 4.5333 | 4.5076 | 411.1052 | 169.9202 | 14.2678 | 14.4408 | 2308.57 | 2295.529
13.2417 | 3897.07 | 250.2966 | 150.9199 | 114.6634 | 35.022 | 16.2703 | 30.126 | 207.0535 | 0.048382 | 4.5262 | 4.4928 | 413.4717 | 169.9172 | 14.2465 | 14.4884 | 2287.841 | 2337.945
13.25 | 3902.344 | 250.3014 | 150.9104 | 114.8967 | 35.0051 | 16.2688 | 30.1612 | 206.4222 | 0.049353 | 4.5107 | 4.4869 | 414.0921 | 169.641 | 14.241 | 14.4911 | 2311.074 | 2278.896
13.2583 | 3897.656 | 249.615 | 150.9104 | 115.085 | 34.9888 | 16.2751 | 30.121 | 206.4034 | 0.051364 | 4.4842 | 4.4786 | 408.7857 | 169.7039 | 14.1931 | 14.4663 | 2285.579 | 2248.479
13.2667 | 3903.516 | 250.6097 | 150.9385 | 115.1866 | 34.9946 | 16.2901 | 30.1144 | 206.294 | 0.050339 | 4.4862 | 4.5611 | 409.2947 | 169.5732 | 14.2637 | 14.4922 | 2289.047 | 2270.655
13.275 | 3901.172 | 250.2396 | 150.9606 | 115.1601 | 34.9595 | 16.3169 | 30.1446 | 206.1136 | 0.051051 | 4.5006 | 4.5046 | 413.8502 | 169.7891 | 14.2418 | 14.4208 | 2312.604 | 2272.448
13.2834 | 3900 | 250.1743 | 151.0097 | 115.3493 | 34.976 | 16.3124 | 30.0713 | 206.1175 | 0.051582 | 4.4698 | 4.4867 | 413.1628 | 169.8024 | 14.1963 | 14.4649 | 2288.91 | 2284.816
13.2917 | 3901.758 | 250.3438 | 151.0566 | 115.4313 | 34.9685 | 16.3064 | 30.1114 | 205.8787 | 0.046585 | 4.4598 | 4.467 | 409.5712 | 169.802 | 14.2599 | 14.4005 | 2320.419 | 2311.881
13.3 | 3897.07 | 249.3545 | 151.1147 | 115.477 | 34.99 | 16.3074 | 30.053 | 205.399 | 0.055038 | 4.4951 | 4.5135 | 410.8388 | 170.0356 | 14.2136 | 14.5055 | 2300.934 | 2257.281
13.3083 | 3901.172 | 250.235 | 151.0893 | 115.1494 | 35.0089 | 16.2867 | 30.0305 | 205.1338 | 0.048828 | 4.5179 | 4.5183 | 414.5398 | 170.1054 | 14.2005 | 14.4708 | 2291.904 | 2306.116
13.3167 | 3899.414 | 248.9115 | 151.1016 | 115.1156 | 34.9766 | 16.2856 | 30.0348 | 205.9366 | 0.045999 | 4.5139 | 4.4944 | 409.6976 | 170.152 | 14.3134 | 14.5434 | 2311.295 | 2267.228
13.325 | 3897.656 | 249.4608 | 151.0377 | 114.8755 | 34.9899 | 16.3025 | 29.9855 | 205.7426 | 0.050019 | 4.5167 | 4.5055 | 409.6033 | 169.8692 | 14.2823 | 14.4766 | 2280.672 | 2324.071
13.3333 | 3895.313 | 250.1535 | 151.0129 | 114.8997 | 34.9579 | 16.2916 | 30.069 | 205.8773 | 0.049282 | 4.5361 | 4.5258 | 409.8417 | 170.0506 | 14.3354 | 14.5195 | 2279.82 | 2280.453
13.3417 | 3902.93 | 249.8605 | 150.9963 | 114.753 | 34.999 | 16.2887 | 29.9714 | 206.3247 | 0.050089 | 4.5268 | 4.5222 | 413.1054 | 170.0692 | 14.1725 | 14.4658 | 2287.435 | 2257.287
13.35 | 3902.93 | 249.9353 | 150.983 | 114.7679 | 34.9948 | 16.2919 | 29.9811 | 207.048 | 0.051557 | 4.4805 | 4.5241 | 408.8174 | 170.4477 | 14.3143 | 14.5078 | 2308.21 | 2269.153
13.3583 | 3902.93 | 251.495 | 150.9297 | 114.6646 | 35.0133 | 16.2506 | 29.9369 | 206.5232 | 0.048089 | 4.5073 | 4.4979 | 408.6236 | 169.8875 | 14.2762 | 14.5041 | 2307.628 | 2313.988
13.3667 | 3902.344 | 250.4692 | 150.9019 | 114.6808 | 35.0081 | 16.2237 | 29.9125 | 206.5692 | 0.053134 | 4.5041 | 4.4714 | 409.6577 | 169.6497 | 14.2673 | 14.5173 | 2283.385 | 2295.717
13.375 | 3902.344 | 249.7473 | 150.9014 | 114.5406 | 35.036 | 16.1974 | 29.8293 | 207.3888 | 0.048109 | 4.506 | 4.4822 | 413.485 | 169.9161 | 14.2727 | 14.4896 | 2280.353 | 2271.812
13.3834 | 3902.93 | 249.7295 | 150.9001 | 114.761 | 35.0305 | 16.2066 | 29.8299 | 206.6862 | 0.048816 | 4.5029 | 4.4881 | 409.4809 | 169.8218 | 14.2779 | 14.4343 | 2266.712 | 2275.359
13.3917 | 3901.172 | 250.3893 | 150.901 | 115.0128 | 35.0156 | 16.2291 | 29.9136 | 206.2983 | 0.054801 | 4.4848 | 4.5035 | 407.9252 | 169.7959 | 14.2293 | 14.4989 | 2289.987 | 2289.469
13.4 | 3896.484 | 250.2014 | 150.929 | 114.936 | 35.0219 | 16.2537 | 29.8014 | 206.3801 | 0.051847 | 4.4945 | 4.5018 | 409.3187 | 169.7382 | 14.3372 | 14.5211 | 2309.342 | 2278.567
13.4083 | 3902.344 | 249.1391 | 150.957 | 115.1972 | 35.0078 | 16.2775 | 29.7877 | 206.4963 | 0.049887 | 4.5133 | 4.4841 | 413.4662 | 169.5291 | 14.195 | 14.4834 | 2317.683 | 2281.359
13.4167 | 3898.242 | 249.7676 | 150.963 | 115.3249 | 35.0235 | 16.3095 | 29.7545 | 206.3479 | 0.056932 | 4.4883 | 4.4944 | 413.2407 | 169.6748 | 14.3401 | 14.458 | 2301.827 | 2289.791
13.425 | 3902.344 | 249.1244 | 151.0669 | 115.4461 | 35.0224 | 16.3234 | 29.7518 | 205.7595 | 0.058527 | 4.5042 | 4.4987 | 408.1536 | 169.349 | 14.2397 | 14.5186 | 2285.305 | 2275.939
13.4334 | 3900.586 | 250.1325 | 151.0685 | 115.5009 | 35.0441 | 16.3262 | 29.8318 | 205.2802 | 0.054505 | 4.5128 | 4.5192 | 408.6546 | 169.8133 | 14.279 | 14.4831 | 2300.396 | 2273.241
13.4417 | 3904.102 | 249.6315 | 151.1365 | 115.4564 | 34.9773 | 16.2974 | 29.8606 | 206.3485 | 0.055907 | 4.5156 | 4.5179 | 413.0666 | 171.3042 | 14.309 | 14.5177 | 2283.064 | 2310.443
13.45 | 3900 | 249.8246 | 151.1459 | 115.268 | 34.9278 | 16.2762 | 29.8435 | 205.4893 | 0.050341 | 4.4764 | 4.4903 | 413.5278 | 170.097 | 14.2388 | 14.5457 | 2292.409 | 2295.903
13.4583 | 3898.242 | 250.1864 | 151.1161 | 115.0708 | 34.9697 | 16.2838 | 29.875 | 205.4341 | 0.044824 | 4.4845 | 4.5107 | 407.9292 | 170.192 | 14.3135 | 14.503 | 2317.636 | 2251.095
13.4667 | 3897.656 | 249.7713 | 151.0412 | 114.9048 | 34.9396 | 16.2557 | 29.8613 | 206.4518 | 0.042729 | 4.4909 | 4.5108 | 408.1043 | 170.9633 | 14.288 | 14.5503 | 2286.509 | 2264.868
13.475 | 3900.586 | 249.6616 | 151.0862 | 114.8296 | 34.9821 | 16.2265 | 29.8414 | 205.8079 | 0.05154 | 4.5116 | 4.5107 | 412.8777 | 170.0323 | 14.2674 | 14.4721 | 2307.842 | 2272.702
13.4833 | 3901.172 | 250.1429 | 151.0029 | 114.8328 | 34.9994 | 16.235 | 29.8765 | 205.6777 | 0.042342 | 4.5218 | 4.5162 | 412.9055 | 170.0645 | 14.298 | 14.5175 | 2309.528 | 2282.444
13.4917 | 3898.242 | 249.6822 | 151.0281 | 114.6902 | 35.0177 | 16.2401 | 29.8867 | 205.8397 | 0.048723 | 4.4972 | 4.5066 | 407.9467 | 170.2793 | 14.2563 | 14.513 | 2318.522 | 2264.087
13.5 | 3898.828 | 249.8586 | 150.9332 | 114.6764 | 35.0393 | 16.2645 | 29.8922 | 206.3388 | 0.045064 | 4.483 | 4.5116 | 408.9556 | 170.2219 | 14.3283 | 14.4573 | 2322.589 | 2263.375
13.5083 | 3901.758 | 249.64 | 150.8393 | 114.3541 | 35.0098 | 16.3101 | 29.8935 | 206.7776 | 0.041373 | 4.4982 | 4.5207 | 414.5924 | 169.7946 | 14.2003 | 14.4953 | 2303.639 | 2244.902
13.5167 | 3899.414 | 250.0256 | 150.8133 | 114.7069 | 35.0287 | 16.3567 | 29.8544 | 206.6468 | 0.044523 | 4.4965 | 4.4608 | 412.227 | 169.8251 | 14.261 | 14.4634 | 2300.306 | 2285.068
13.525 | 3898.242 | 250.1197 | 150.8389 | 114.9011 | 35.0096 | 16.3613 | 29.8451 | 206.8584 | 0.043814 | 4.5102 | 4.4659 | 408.1528 | 169.773 | 14.2011 | 14.5091 | 2304.666 | 2289.396
13.5334 | 3903.516 | 250.3071 | 150.9072 | 115.1456 | 35.0163 | 16.3531 | 29.8403 | 206.4232 | 0.041455 | 4.4985 | 4.4985 | 409.0334 | 169.5305 | 14.2558 | 14.4805 | 2288.008 | 2286.937
13.5417 | 3901.758 | 250.2785 | 151.0197 | 115.2768 | 34.9865 | 16.3343 | 29.8462 | 206.1983 | 0.045709 | 4.5148 | 4.5188 | 413.5669 | 169.6415 | 14.2664 | 14.4707 | 2295.858 | 2280.846
13.55 | 3901.758 | 250.2035 | 151.013 | 115.4658 | 34.9994 | 16.2777 | 29.842 | 206.1279 | 0.052844 | 4.5168 | 4.519 | 413.5617 | 169.6145 | 14.2343 | 14.4541 | 2297.663 | 2302.004
13.5583 | 3898.242 | 250.2792 | 151.0453 | 115.4859 | 34.9577 | 16.2453 | 29.8245 | 205.5863 | 0.05278 | 4.5025 | 4.5003 | 409.0905 | 170.0021 | 14.2496 | 14.4672 | 2299.104 | 2260.534
13.5667 | 3900.586 | 250.7931 | 151.0564 | 115.6673 | 34.9861 | 16.2655 | 29.8343 | 205.7573 | 0.049418 | 4.5231 | 4.5229 | 408.9421 | 169.7668 | 14.2213 | 14.4862 | 2316.038 | 2279.298
13.575 | 3901.758 | 249.1198 | 151.0673 | 115.1883 | 34.9782 | 16.3071 | 29.8602 | 205.568 | 0.049355 | 4.4914 | 4.5025 | 413.7739 | 170.0945 | 14.2987 | 14.4538 | 2315.565 | 2261.35
13.5833 | 3896.484 | 249.6274 | 151.0051 | 115.0401 | 34.9577 | 16.3194 | 29.8581 | 205.5719 | 0.050183 | 4.5306 | 4.5009 | 411.4522 | 170.0024 | 14.2509 | 14.5236 | 2294.536 | 2291.136
13.5917 | 3900 | 250.1625 | 151.0579 | 115.0535 | 35.0219 | 16.306 | 29.8503 | 205.3929 | 0.048818 | 4.4685 | 4.4632 | 407.6166 | 170.0471 | 14.345 | 14.5361 | 2285.028 | 2285.605
13.6 | 3898.242 | 250.1496 | 151.0169 | 114.646 | 35.0593 | 16.3477 | 29.8277 | 206.5455 | 0.050335 | 4.4876 | 4.4756 | 409.348 | 171.2404 | 14.2584 | 14.5223 | 2267.379 | 2292.172
13.6084 | 3897.656 | 250.4403 | 150.9692 | 114.6885 | 35.0473 | 16.3568 | 29.8554 | 206.2325 | 0.037496 | 4.4863 | 4.4945 | 414.0822 | 170.1071 | 14.2987 | 14.4907 | 2306.133 | 2260.66
13.6167 | 3901.172 | 250.256 | 150.9581 | 114.7218 | 35.0085 | 16.3623 | 29.9206 | 205.9844 | 0.037779 | 4.4449 | 4.4869 | 412.6526 | 170.1397 | 14.2842 | 14.4793 | 2296.588 | 2277.475
13.625 | 3902.344 | 249.2773 | 151.0275 | 114.751 | 35.0325 | 16.3505 | 29.8921 | 206.2742 | 0.045461 | 4.4743 | 4.5034 | 408.4192 | 169.7854 | 14.3156 | 14.5188 | 2264.344 | 2271.6
13.6333 | 3903.516 | 249.2904 | 150.9325 | 114.7015 | 34.967 | 16.3245 | 29.9506 | 206.3586 | 0.047225 | 4.5211 | 4.5189 | 412.0693 | 169.8046 | 14.2686 | 14.4785 | 2297.832 | 2277.899
13.6417 | 3896.484 | 249.6496 | 150.971 | 114.704 | 35.0219 | 16.2806 | 29.891 | 206.3733 | 0.050669 | 4.4511 | 4.4875 | 414.3194 | 169.8184 | 14.2219 | 14.5125 | 2305.599 | 2279.369
13.65 | 3901.172 | 250.3476 | 150.8274 | 114.8336 | 34.9784 | 16.2482 | 29.9827 | 206.4271 | 0.046256 | 4.5329 | 4.5243 | 414.1374 | 169.7638 | 14.2438 | 14.5611 | 2299.971 | 2308.565
13.6584 | 3898.242 | 249.6995 | 150.9184 | 115.1845 | 34.9859 | 16.2386 | 29.9876 | 206.6979 | 0.049646 | 4.5141 | 4.514 | 409.1376 | 169.5795 | 14.3152 | 14.5037 | 2308.365 | 2292.311
13.6667 | 3898.828 | 250.0534 | 150.9324 | 115.2088 | 34.9855 | 16.2623 | 29.984 | 206.4184 | 0.048958 | 4.5141 | 4.5114 | 408.733 | 169.769 | 14.194 | 14.4857 | 2288.875 | 2279.943
13.675 | 3900 | 249.508 | 150.9741 | 115.5306 | 34.9661 | 16.2822 | 29.9441 | 205.905 | 0.049767 | 4.5137 | 4.4986 | 412.7272 | 169.3506 | 14.187 | 14.4218 | 2269.365 | 2270.165
13.6833 | 3899.414 | 249.7582 | 151.1352 | 115.647 | 35.0238 | 16.3167 | 30.0302 | 205.5917 | 0.046585 | 4.4958 | 4.5096 | 413.8245 | 169.2293 | 14.1425 | 14.4943 | 2301.197 | 2303.397
13.6917 | 3899.414 | 250.7431 | 151.113 | 115.3992 | 34.9879 | 16.3373 | 30.0024 | 205.6577 | 0.049849 | 4.4974 | 4.4703 | 411.5015 | 169.5821 | 14.2003 | 14.4521 | 2310.701 | 2264.496
13.7 | 3896.484 | 249.3776 | 151.1291 | 115.0757 | 35.002 | 16.3666 | 30.0122 | 206.1197 | 0.053006 | 4.4924 | 4.4792 | 408.9303 | 169.836 | 14.1732 | 14.4968 | 2283.963 | 2270.692
13.7083 | 3899.414 | 250.7308 | 151.1186 | 114.8699 | 35.0236 | 16.3957 | 30.0071 | 205.9938 | 0.053421 | 4.4838 | 4.465 | 408.7371 | 169.8699 | 14.2473 | 14.4857 | 2316.805 | 2295.921
13.7167 | 3898.828 | 249.495 | 151.104 | 114.8277 | 35.0419 | 16.3947 | 30.0118 | 205.987 | 0.046558 | 4.5108 | 4.5231 | 412.4518 | 169.8556 | 14.2933 | 14.5111 | 2284.793 | 2274.058
13.725 | 3898.242 | 249.8031 | 150.9553 | 114.7332 | 35.0289 | 16.3742 | 30.0009 | 205.8376 | 0.048272 | 4.4917 | 4.5201 | 411.0345 | 169.9449 | 14.2769 | 14.4718 | 2294.085 | 2289.185
13.7333 | 3895.898 | 250.0217 | 150.9936 | 114.7233 | 34.9807 | 16.3072 | 30.0697 | 205.9846 | 0.049937 | 4.5006 | 4.5122 | 408.9179 | 170.1407 | 14.2625 | 14.5237 | 2292.353 | 2271.25
13.7417 | 3899.414 | 249.1516 | 150.9653 | 114.4548 | 34.9781 | 16.2812 | 30.006 | 206.6669 | 0.048873 | 4.4825 | 4.4835 | 409.3404 | 170.2779 | 14.248 | 14.4708 | 2287.83 | 2298.231
13.75 | 3901.172 | 250.3338 | 150.9231 | 114.4394 | 35.0052 | 16.2782 | 29.9591 | 206.336 | 0.057215 | 4.507 | 4.5093 | 412.5354 | 170.236 | 14.3893 | 14.5226 | 2314.05 | 2258.92
13.7584 | 3901.172 | 250.4004 | 150.8321 | 114.8383 | 34.972 | 16.2421 | 30.0341 | 206.9178 | 0.058059 | 4.5057 | 4.4965 | 408.3823 | 169.8734 | 14.3528 | 14.5118 | 2320.517 | 2288.325
13.7667 | 3899.414 | 249.5374 | 150.9163 | 115.4932 | 34.987 | 16.2072 | 30.0297 | 206.8779 | 0.058355 | 4.4691 | 4.4839 | 408.0841 | 169.93 | 14.2876 | 14.5593 | 2304.979 | 2329.336
13.775 | 3898.828 | 249.7056 | 150.9771 | 115.7843 | 34.9898 | 16.2165 | 30.0641 | 206.2325 | 0.058676 | 4.4935 | 4.4939 | 409.0994 | 169.1749 | 14.2302 | 14.4178 | 2297.132 | 2300.459
13.7833 | 3898.242 | 250.4837 | 151.0496 | 115.4519 | 34.9909 | 16.2809 | 30.1328 | 206.4696 | 0.051403 | 4.511 | 4.4905 | 414.0855 | 169.3528 | 14.254 | 14.5093 | 2320.281 | 2321.506
13.7917 | 3896.484 | 250.1141 | 151.0726 | 115.2001 | 35.0165 | 16.3562 | 30.1659 | 205.6278 | 0.055517 | 4.5166 | 4.4915 | 408.818 | 169.664 | 14.2877 | 14.4666 | 2310.804 | 2292.329
13.8 | 3900.586 | 250.5125 | 151.0592 | 114.9526 | 35.0078 | 16.4175 | 30.1549 | 205.6604 | 0.052097 | 4.5021 | 4.4923 | 409.1047 | 170.2126 | 14.2398 | 14.4847 | 2296.771 | 2250.892
13.8084 | 3901.758 | 249.8589 | 150.9862 | 114.5876 | 34.952 | 16.3911 | 30.142 | 206.238 | 0.054306 | 4.5113 | 4.5154 | 413.4772 | 170.6858 | 14.2391 | 14.5074 | 2313.393 | 2279.25
13.8167 | 3900.586 | 249.3735 | 150.9647 | 114.5589 | 35.0046 | 16.3432 | 30.118 | 206.037 | 0.050202 | 4.5157 | 4.5102 | 412.7692 | 169.9939 | 14.1805 | 14.4703 | 2303.609 | 2262.338
13.825 | 3900.586 | 250.027 | 150.8656 | 114.2926 | 35.009 | 16.3101 | 30.0882 | 206.819 | 0.045413 | 4.4985 | 4.5056 | 413.1136 | 170.2565 | 14.3206 | 14.5145 | 2303.062 | 2267.3
13.8333 | 3905.273 | 249.9415 | 150.845 | 114.5392 | 35.0301 | 16.2903 | 30.0815 | 207.2899 | 0.052157 | 4.5098 | 4.4999 | 408.3073 | 170.0634 | 14.3297 | 14.504 | 2284.51 | 2293.156
13.8417 | 3897.656 | 249.878 | 150.8107 | 114.8654 | 35.0088 | 16.2798 | 30.1488 | 207.7606 | 0.052803 | 4.4755 | 4.4913 | 410.7051 | 169.9395 | 14.2694 | 14.5159 | 2305.703 | 2297.177
13.85 | 3899.414 | 249.8785 | 150.8869 | 115.3423 | 34.9753 | 16.254 | 30.1994 | 207.0947 | 0.055993 | 4.4922 | 4.4863 | 412.7498 | 169.4823 | 14.2005 | 14.4927 | 2291.304 | 2283.612
13.8583 | 3899.414 | 250.0408 | 150.9794 | 115.6814 | 34.9705 | 16.248 | 30.1722 | 206.3359 | 0.049269 | 4.4898 | 4.4756 | 413.4894 | 169.2056 | 14.2398 | 14.5114 | 2287.279 | 2272.409
13.8667 | 3900.586 | 250.1309 | 151.0634 | 115.5868 | 34.9662 | 16.296 | 30.2312 | 206.1209 | 0.063647 | 4.4741 | 4.5169 | 409.8201 | 169.2007 | 14.2106 | 14.4869 | 2306.117 | 2262.329
13.875 | 3905.273 | 250.3948 | 151.0979 | 115.2669 | 35.0115 | 16.2867 | 30.1474 | 205.5968 | 0.065842 | 4.5369 | 4.5616 | 409.9335 | 169.8013 | 14.1814 | 14.4675 | 2291.106 | 2280.409
13.8833 | 3895.898 | 249.6289 | 151.1156 | 114.8933 | 35.0111 | 16.2513 | 30.141 | 205.8714 | 0.068321 | 4.506 | 4.503 | 413.7111 | 170.2026 | 14.243 | 14.5263 | 2299.776 | 2249.397
13.8917 | 3899.414 | 250.6759 | 151.0741 | 114.5084 | 35.025 | 16.2711 | 30.1604 | 206.2667 | 0.061402 | 4.522 | 4.492 | 412.3479 | 170.0668 | 14.2759 | 14.4887 | 2322.914 | 2302.54
13.9 | 3900.586 | 249.6991 | 150.9655 | 114.4228 | 35.0254 | 16.2902 | 30.2279 | 206.1694 | 0.055393 | 4.5079 | 4.4938 | 408.2008 | 170.3248 | 14.3427 | 14.5158 | 2273.201 | 2279.448
13.9084 | 3900 | 249.8922 | 150.9517 | 114.335 | 35.0176 | 16.3194 | 30.191 | 206.3165 | 0.052609 | 4.5141 | 4.4842 | 410.0664 | 170.3403 | 14.2363 | 14.4906 | 2296.335 | 2285.568
13.9167 | 3898.828 | 250.2746 | 150.8879 | 114.528 | 35.0086 | 16.3163 | 30.1885 | 206.7931 | 0.048727 | 4.5094 | 4.4766 | 408.6062 | 170.0542 | 14.2178 | 14.476 | 2312.208 | 2321.074
13.925 | 3902.93 | 249.9997 | 150.8993 | 114.8278 | 34.9589 | 16.2917 | 30.1322 | 206.9503 | 0.043222 | 4.4936 | 4.4826 | 412.954 | 169.9381 | 14.297 | 14.5018 | 2291.209 | 2292.454
13.9333 | 3901.758 | 249.5376 | 150.9265 | 114.8947 | 34.9344 | 16.2985 | 30.0976 | 206.7634 | 0.047399 | 4.5165 | 4.5103 | 408.2169 | 169.9006 | 14.2814 | 14.5193 | 2272.934 | 2303.759
13.9417 | 3896.484 | 249.4241 | 150.9311 | 115.1797 | 34.953 | 16.2698 | 30.0481 | 206.6785 | 0.050112 | 4.4948 | 4.5188 | 408.334 | 169.5498 | 14.3184 | 14.5105 | 2318.955 | 2270.386
13.95 | 3900 | 250.7998 | 150.9785 | 115.3284 | 34.9649 | 16.2376 | 30.026 | 206.6304 | 0.044631 | 4.4583 | 4.4926 | 411.7005 | 169.664 | 14.2307 | 14.4964 | 2262.659 | 2271.172
13.9583 | 3897.656 | 249.694 | 151.0507 | 115.2308 | 34.9676 | 16.2767 | 29.9603 | 206.7977 | 0.046698 | 4.4799 | 4.4939 | 412.959 | 169.6182 | 14.3146 | 14.5458 | 2309.281 | 2300.899
13.9667 | 3899.414 | 249.4289 | 151.0603 | 115.4602 | 34.9953 | 16.2954 | 29.9588 | 206.5126 | 0.052163 | 4.4814 | 4.5168 | 411.2341 | 169.4436 | 14.2211 | 14.4232 | 2309.509 | 2276.324
13.975 | 3900.586 | 249.439 | 151.102 | 115.4005 | 34.9759 | 16.2552 | 29.9509 | 205.6982 | 0.046939 | 4.4776 | 4.4895 | 409.5616 | 169.8341 | 14.309 | 14.5076 | 2280.84 | 2283.397
13.9834 | 3896.484 | 250.195 | 151.1387 | 115.1976 | 35.0021 | 16.2459 | 29.9586 | 205.7653 | 0.046541 | 4.5046 | 4.5087 | 412.9793 | 169.8799 | 14.2233 | 14.5014 | 2306.337 | 2278.797
13.9917 | 3898.828 | 250.9188 | 151.1227 | 114.96 | 35.0165 | 16.279 | 29.9454 | 205.8808 | 0.039851 | 4.5108 | 4.5035 | 413.2013 | 170.0453 | 14.3294 | 14.4711 | 2309.549 | 2271.295
14 | 3901.172 | 249.881 | 151.1263 | 114.8611 | 34.9723 | 16.2748 | 29.9876 | 205.7507 | 0.043151 | 4.525 | 4.5023 | 413.1842 | 170.1533 | 14.3187 | 14.442 | 2294.655 | 2284.802
14.0083 | 3901.172 | 250.5835 | 151.024 | 114.6728 | 34.98 | 16.3089 | 29.9897 | 206.1628 | 0.049663 | 4.5544 | 4.5057 | 411.0883 | 170.0567 | 14.211 | 14.4423 | 2284.526 | 2275.666
14.0167 | 3901.758 | 249.7284 | 150.962 | 114.7271 | 34.9777 | 16.3383 | 29.988 | 206.214 | 0.032666 | 4.4996 | 4.4792 | 409.8753 | 170.1003 | 14.3372 | 14.4888 | 2300.026 | 2260.411
14.025 | 3898.828 | 248.9087 | 150.9928 | 114.3617 | 34.9892 | 16.3599 | 30.021 | 206.7016 | 0.045561 | 4.4627 | 4.4553 | 413.7763 | 170.3131 | 14.2713 | 14.5104 | 2286.739 | 2257.335
14.0334 | 3898.242 | 250.1553 | 150.8913 | 114.4747 | 34.9734 | 16.338 | 30.0628 | 207.0848 | 0.04504 | 4.5047 | 4.5139 | 413.5389 | 169.7638 | 14.2533 | 14.4962 | 2285.977 | 2290.406
14.0417 | 3902.344 | 250.4298 | 150.8942 | 114.7311 | 34.9575 | 16.3193 | 30.0112 | 206.856 | 0.043308 | 4.4979 | 4.5144 | 407.9088 | 169.6405 | 14.2703 | 14.4831 | 2314.321 | 2303.047
14.05 | 3900.586 | 250.1381 | 150.864 | 114.9308 | 34.9715 | 16.3201 | 29.9704 | 207.9872 | 0.045348 | 4.5082 | 4.5117 | 410.5135 | 170.3914 | 14.2483 | 14.4642 | 2291.221 | 2268.303
14.0583 | 3895.313 | 248.9064 | 150.8239 | 115.0719 | 34.9496 | 16.3427 | 30.0106 | 206.633 | 0.051326 | 4.4494 | 4.4719 | 413.5302 | 169.7607 | 14.1849 | 14.4361 | 2300.551 | 2271.097
14.0667 | 3894.727 | 249.1712 | 150.934 | 115.2324 | 34.983 | 16.3319 | 30.0544 | 206.8082 | 0.048365 | 4.4846 | 4.475 | 411.6031 | 170.0077 | 14.235 | 14.5192 | 2280.882 | 2276.613
14.075 | 3897.656 | 250.13 | 151.0108 | 115.3438 | 34.9645 | 16.3476 | 30.0521 | 206.6191 | 0.049914 | 4.5086 | 4.5145 | 407.5634 | 169.6643 | 14.272 | 14.4719 | 2309.389 | 2271.841
14.0833 | 3898.242 | 249.1812 | 151.0757 | 115.472 | 34.9855 | 16.3686 | 30.0862 | 206.1871 | 0.055847 | 4.4706 | 4.4932 | 412.0958 | 169.539 | 14.1957 | 14.5061 | 2285.003 | 2273.384
14.0917 | 3900 | 250.6877 | 151.0952 | 115.1081 | 35.0281 | 16.3453 | 29.9973 | 206.7055 | 0.049982 | 4.519 | 4.5208 | 410.5525 | 170.5837 | 14.2509 | 14.3776 | 2286.507 | 2289.215
14.1 | 3904.688 | 250.1658 | 151.1229 | 115.4604 | 35.0159 | 16.3188 | 30.0341 | 206.0309 | 0.053129 | 4.5271 | 4.5281 | 410.6636 | 170.0345 | 14.1924 | 14.4586 | 2304.368 | 2274.139
14.1083 | 3899.414 | 249.6063 | 151.1906 | 115.2054 | 34.9956 | 16.337 | 30.0676 | 206.1599 | 0.054758 | 4.499 | 4.5127 | 408.4578 | 169.7993 | 14.2583 | 14.4978 | 2288.422 | 2272.525
14.1167 | 3901.758 | 248.6748 | 151.1493 | 115.1606 | 35.0204 | 16.3746 | 29.9812 | 206.2859 | 0.058427 | 4.5194 | 4.4935 | 410.9227 | 169.6944 | 14.2516 | 14.4794 | 2293.163 | 2285.555
14.125 | 3900.586 | 249.3432 | 151.2004 | 115.2057 | 35.0288 | 16.3589 | 30.0835 | 205.9057 | 0.048925 | 4.5198 | 4.496 | 413.3166 | 169.9344 | 14.2816 | 14.4772 | 2283.872 | 2266.851
14.1334 | 3902.344 | 250.0287 | 151.1233 | 114.9967 | 34.9853 | 16.3218 | 30.0706 | 206.2566 | 0.049973 | 4.5028 | 4.5128 | 411.3057 | 170.131 | 14.2164 | 14.4811 | 2285.562 | 2260.396
14.1417 | 3898.242 | 249.6121 | 151.1015 | 114.9632 | 35.025 | 16.331 | 30.077 | 205.838 | 0.050155 | 4.4746 | 4.4869 | 407.6597 | 169.7252 | 14.308 | 14.4719 | 2294.923 | 2302.71
14.15 | 3900.586 | 249.7568 | 151.0798 | 114.991 | 35.0059 | 16.3195 | 30.1048 | 206.0021 | 0.051095 | 4.4915 | 4.5103 | 409.8838 | 169.9182 | 14.1579 | 14.4413 | 2265.692 | 2254.669
14.1583 | 3899.414 | 250.1711 | 150.997 | 114.8946 | 34.9878 | 16.297 | 30.089 | 205.9978 | 0.048657 | 4.4927 | 4.5048 | 412.4547 | 169.7927 | 14.3246 | 14.5187 | 2300.76 | 2276.165
14.1667 | 3900 | 250.2181 | 150.9137 | 114.9136 | 34.9582 | 16.2737 | 30.0931 | 206.1806 | 0.049809 | 4.5135 | 4.5239 | 412.5337 | 170.0214 | 14.2987 | 14.4879 | 2302.016 | 2263.205
14.175 | 3901.172 | 249.6149 | 150.9559 | 114.4268 | 34.9809 | 16.2697 | 30.1454 | 207.3049 | 0.053319 | 4.4977 | 4.4849 | 409.4152 | 171.1951 | 14.2253 | 14.4428 | 2305.853 | 2264.761
14.1834 | 3899.414 | 249.6355 | 150.9679 | 114.6875 | 35.0094 | 16.2387 | 30.0011 | 206.7513 | 0.051808 | 4.499 | 4.4743 | 409.5571 | 170.7232 | 14.2619 | 14.4852 | 2301.435 | 2296.099
14.1917 | 3897.656 | 249.5081 | 150.8404 | 114.7224 | 34.9848 | 16.2638 | 30.158 | 207.1707 | 0.053363 | 4.4913 | 4.4902 | 414.1018 | 170.9557 | 14.2615 | 14.4584 | 2308.79 | 2244.313
14.2 | 3902.93 | 249.9011 | 150.8607 | 114.7126 | 34.978 | 16.2827 | 30.1135 | 206.2489 | 0.052998 | 4.5057 | 4.4988 | 412.7743 | 170.0442 | 14.323 | 14.4978 | 2300.695 | 2263.038
14.2083 | 3897.656 | 249.8757 | 150.8458 | 114.6459 | 34.9904 | 16.2973 | 30.0696 | 207.1797 | 0.059799 | 4.5157 | 4.5199 | 412.7444 | 169.7841 | 14.2658 | 14.5169 | 2281.564 | 2269.643
14.2167 | 3900.586 | 250.3378 | 150.8477 | 114.6902 | 34.9945 | 16.3313 | 30.0712 | 206.894 | 0.052448 | 4.5179 | 4.5278 | 408.6706 | 169.9555 | 14.2875 | 14.5295 | 2265.758 | 2297.174
14.225 | 3898.828 | 249.7011 | 150.8242 | 115.0319 | 34.9885 | 16.3395 | 30.0975 | 206.8807 | 0.052238 | 4.4634 | 4.4957 | 410.2783 | 169.818 | 14.3049 | 14.4904 | 2260.504 | 2282.086
14.2333 | 3897.07 | 250.3095 | 150.9883 | 115.5563 | 34.9704 | 16.3446 | 30.0442 | 206.4185 | 0.055861 | 4.5091 | 4.4903 | 413.1187 | 169.6026 | 14.3028 | 14.5061 | 2307.824 | 2289.227
14.2417 | 3901.758 | 250.7901 | 151.0488 | 115.7104 | 34.9821 | 16.3564 | 30.0172 | 206.3546 | 0.056404 | 4.5446 | 4.5157 | 412.4247 | 169.4146 | 14.2448 | 14.457 | 2308.59 | 2263.434
14.25 | 3900.586 | 250.2027 | 151.0565 | 115.5832 | 35 | 16.3285 | 30.0016 | 206.8575 | 0.054549 | 4.5248 | 4.5129 | 409.7816 | 170.4964 | 14.2005 | 14.4993 | 2303.338 | 2277.626
14.2583 | 3897.656 | 250.0561 | 151.0734 | 115.3669 | 35.0039 | 16.3168 | 30.0604 | 206.2357 | 0.050459 | 4.5091 | 4.4956 | 412.7055 | 169.8617 | 14.2286 | 14.5348 | 2304.451 | 2319.292
14.2667 | 3899.414 | 250.3112 | 151.0827 | 115.1898 | 35.0005 | 16.2636 | 30.0709 | 205.9067 | 0.046555 | 4.5048 | 4.5083 | 413.5747 | 169.7449 | 14.2096 | 14.4895 | 2308.03 | 2271.546
14.275 | 3896.484 | 249.7012 | 150.9935 | 115.0609 | 34.9808 | 16.2339 | 30.018 | 206.1228 | 0.05404 | 4.4919 | 4.4886 | 410.8314 | 170.1684 | 14.2017 | 14.4437 | 2299.116 | 2267.823
14.2834 | 3901.758 | 250.2731 | 151.0377 | 114.942 | 35.0073 | 16.2298 | 30.0681 | 206.2067 | 0.054759 | 4.5118 | 4.492 | 408.0157 | 169.9978 | 14.2876 | 14.5074 | 2293.439 | 2319.711
14.2917 | 3900.586 | 249.6886 | 151.0453 | 114.7508 | 35.0119 | 16.2457 | 30.0452 | 206.0758 | 0.054395 | 4.4952 | 4.4834 | 409.5182 | 170.0618 | 14.2569 | 14.5044 | 2287.161 | 2338.646
14.3 | 3898.828 | 249.9783 | 150.9648 | 114.5847 | 35.0105 | 16.3009 | 29.9357 | 206.3933 | 0.047137 | 4.4774 | 4.4937 | 413.4559 | 170.0558 | 14.3028 | 14.4865 | 2296.388 | 2261.578
14.3083 | 3902.93 | 249.7655 | 150.9199 | 114.6042 | 35.0434 | 16.3714 | 29.9436 | 207.7762 | 0.050473 | 4.4868 | 4.4997 | 412.6312 | 171.5029 | 14.1939 | 14.469 | 2278.659 | 2270.445
14.3167 | 3899.414 | 250.4651 | 150.9152 | 114.6157 | 35.0218 | 16.3806 | 30.0411 | 206.416 | 0.049154 | 4.5205 | 4.5127 | 409.2941 | 170.2218 | 14.2114 | 14.4466 | 2285.514 | 2278.512
14.325 | 3900 | 250.5201 | 150.8517 | 114.1769 | 35.0145 | 16.3292 | 29.9594 | 207.0114 | 0.047751 | 4.5128 | 4.5198 | 409.7853 | 170.7136 | 14.2174 | 14.5002 | 2296.807 | 2278.147
14.3333 | 3898.828 | 249.3105 | 150.9077 | 115.3036 | 35.0198 | 16.2592 | 29.9682 | 207.0302 | 0.058329 | 4.4603 | 4.4994 | 411.9788 | 169.9539 | 14.3172 | 14.5304 | 2301.396 | 2288.22
14.3417 | 3899.414 | 249.7622 | 150.914 | 115.5942 | 34.965 | 16.2204 | 29.9516 | 206.4062 | 0.050805 | 4.5079 | 4.4996 | 412.0282 | 169.7221 | 14.1718 | 14.4684 | 2284.319 | 2273.53
14.35 | 3902.93 | 250.5618 | 151.0336 | 115.8457 | 34.9783 | 16.2244 | 29.9877 | 206.0248 | 0.050087 | 4.5025 | 4.4913 | 409.1124 | 169.1177 | 14.1895 | 14.4689 | 2293.83 | 2263.612
14.3584 | 3900 | 250.0297 | 151.0897 | 115.4259 | 34.9808 | 16.2623 | 29.9422 | 205.8295 | 0.054824 | 4.4781 | 4.4967 | 409.4415 | 169.6008 | 14.3133 | 14.4771 | 2299.654 | 2277.439
14.3667 | 3900 | 249.6007 | 151.1069 | 115.018 | 34.9879 | 16.3283 | 29.9642 | 206.4458 | 0.053282 | 4.508 | 4.4968 | 412.9235 | 169.5707 | 14.334 | 14.5058 | 2299.876 | 2257.567
14.375 | 3896.484 | 249.1201 | 151.0911 | 114.8458 | 35.0016 | 16.4202 | 30.0321 | 206.8327 | 0.048814 | 4.5139 | 4.5172 | 411.7333 | 171.1637 | 14.1916 | 14.4784 | 2297.25 | 2250.064
14.3833 | 3897.656 | 249.2645 | 151.0552 | 114.6756 | 35.0159 | 16.407 | 30.0008 | 206.3596 | 0.054996 | 4.4898 | 4.4991 | 411.0904 | 169.9534 | 14.2495 | 14.4688 | 2313.255 | 2268.984
14.3917 | 3896.484 | 249.7464 | 150.9229 | 114.1712 | 34.9729 | 16.3295 | 29.9703 | 206.6775 | 0.053117 | 4.4975 | 4.5028 | 410.0753 | 170.0676 | 14.2335 | 14.5346 | 2289.259 | 2266.078
14.4 | 3897.07 | 250.0666 | 150.8822 | 114.3344 | 34.9639 | 16.2335 | 29.8861 | 206.4581 | 0.053108 | 4.5112 | 4.4935 | 409.3 | 170.2653 | 14.2669 | 14.4642 | 2303.097 | 2276.49
14.4084 | 3902.93 | 249.3529 | 150.8394 | 114.8554 | 34.9282 | 16.2035 | 29.8529 | 207.1262 | 0.053267 | 4.5023 | 4.4799 | 412.4597 | 169.9122 | 14.2084 | 14.4525 | 2283.872 | 2261.122
14.4167 | 3899.414 | 249.9176 | 150.8837 | 115.3641 | 34.9553 | 16.2201 | 29.9051 | 207.5071 | 0.053727 | 4.4971 | 4.4768 | 412.5307 | 169.9172 | 14.309 | 14.5379 | 2317.007 | 2268.536
14.425 | 3897.656 | 250.6858 | 150.9647 | 115.6263 | 34.9934 | 16.2917 | 29.8351 | 206.6986 | 0.049562 | 4.5047 | 4.472 | 408.8408 | 169.4547 | 14.2653 | 14.4973 | 2294.684 | 2299.228
14.4333 | 3903.516 | 250.3146 | 151.089 | 115.5265 | 35.0306 | 16.3924 | 29.8108 | 206.7673 | 0.048813 | 4.4927 | 4.4729 | 411.3737 | 170.042 | 14.224 | 14.5044 | 2279.777 | 2263.844
14.4417 | 3900.586 | 249.7432 | 151.0832 | 115.3515 | 35.0786 | 16.4109 | 29.8181 | 205.8873 | 0.058231 | 4.4785 | 4.5035 | 413.9626 | 169.6031 | 14.2189 | 14.4653 | 2284.462 | 2287.952
14.45 | 3902.344 | 249.8186 | 151.1116 | 115.0627 | 35.0447 | 16.3192 | 29.8164 | 205.9022 | 0.052698 | 4.4854 | 4.5315 | 409.4253 | 170.2166 | 14.2583 | 14.5068 | 2296.124 | 2261.659
14.4584 | 3897.656 | 250.1425 | 151.0826 | 114.9801 | 35.0093 | 16.2362 | 29.7927 | 205.7272 | 0.05126 | 4.4784 | 4.4995 | 410.4402 | 170.2127 | 14.2224 | 14.489 | 2297.199 | 2315.796
14.4667 | 3901.758 | 249.8764 | 151.082 | 114.846 | 35.0201 | 16.1824 | 29.8316 | 206.0009 | 0.042951 | 4.518 | 4.499 | 413.52 | 169.8055 | 14.3196 | 14.5049 | 2275.221 | 2281.094
14.475 | 3899.414 | 249.2832 | 150.9844 | 114.6961 | 34.9692 | 16.1938 | 29.8873 | 205.9508 | 0.043149 | 4.4855 | 4.4869 | 411.836 | 170.2886 | 14.2426 | 14.4547 | 2311.878 | 2269.331
14.4833 | 3900.586 | 249.6318 | 150.9737 | 114.6392 | 34.9978 | 16.2463 | 29.7532 | 206.0255 | 0.041394 | 4.5058 | 4.4952 | 408.6005 | 170.4058 | 14.4077 | 14.5085 | 2291.197 | 2255.343
14.4917 | 3900.586 | 250.0118 | 150.9626 | 114.5279 | 35.0173 | 16.3338 | 29.7443 | 206.7235 | 0.039897 | 4.5159 | 4.5088 | 409.0349 | 170.1619 | 14.3202 | 14.4924 | 2314.318 | 2272.078
14.5 | 3902.93 | 249.2819 | 150.9038 | 114.5456 | 35.041 | 16.3622 | 29.7523 | 206.989 | 0.036085 | 4.4941 | 4.5032 | 413.892 | 169.8748 | 14.3012 | 14.4686 | 2282.703 | 2298.506
14.5084 | 3898.828 | 250.1731 | 150.8592 | 114.7183 | 35.0334 | 16.3717 | 29.7884 | 206.9009 | 0.030725 | 4.5008 | 4.5265 | 412.3833 | 169.9737 | 14.323 | 14.5655 | 2310.636 | 2273.239
14.5167 | 3898.828 | 249.9641 | 150.8451 | 114.9441 | 35.0088 | 16.3909 | 29.7742 | 206.7729 | 0.041402 | 4.5009 | 4.4908 | 408.7735 | 170.1318 | 14.315 | 14.441 | 2317.566 | 2272.569
14.525 | 3902.93 | 250.3803 | 150.8792 | 115.0225 | 35.0362 | 16.3805 | 29.8404 | 206.9659 | 0.042503 | 4.4956 | 4.4568 | 409.1904 | 169.8435 | 14.273 | 14.5548 | 2297.798 | 2273.929
14.5333 | 3898.828 | 250.4828 | 150.9432 | 115.1545 | 35.0366 | 16.3794 | 29.9257 | 207.3613 | 0.043236 | 4.4643 | 4.456 | 413.8039 | 170.0888 | 14.2273 | 14.4718 | 2299.476 | 2300.155
14.5417 | 3899.414 | 250.4933 | 151.0589 | 115.1922 | 35.0125 | 16.3754 | 29.913 | 206.4588 | 0.04332 | 4.4839 | 4.4992 | 413.1275 | 169.7572 | 14.26 | 14.4957 | 2309.159 | 2301.766
14.55 | 3904.688 | 249.9602 | 151.0209 | 115.4076 | 35.0328 | 16.3561 | 29.9336 | 205.9407 | 0.042689 | 4.4957 | 4.4887 | 407.4449 | 169.4611 | 14.1884 | 14.502 | 2274.105 | 2253.3
14.5584 | 3901.172 | 249.8125 | 151.1513 | 115.4448 | 35.0327 | 16.3107 | 29.9115 | 206.269 | 0.04695 | 4.5072 | 4.5203 | 410.2319 | 169.5575 | 14.2511 | 14.5007 | 2290.101 | 2281.257
14.5667 | 3900.586 | 249.2865 | 151.1395 | 115.4874 | 35.0054 | 16.2823 | 29.8556 | 205.6722 | 0.045492 | 4.5095 | 4.5042 | 413.8344 | 169.8393 | 14.2433 | 14.5456 | 2294.594 | 2295.112
14.575 | 3902.344 | 249.8112 | 151.2224 | 115.2804 | 34.9974 | 16.2509 | 29.9149 | 205.7146 | 0.053274 | 4.4761 | 4.5207 | 412.98 | 170.3557 | 14.2176 | 14.4709 | 2294.023 | 2286.092
14.5833 | 3902.344 | 250.0132 | 151.1597 | 115.1642 | 35.0009 | 16.2523 | 30.0063 | 205.7095 | 0.049121 | 4.52 | 4.5233 | 408.3675 | 169.9575 | 14.2342 | 14.5163 | 2295.355 | 2257.996
14.5917 | 3901.758 | 249.2719 | 151.1187 | 114.9694 | 35.0181 | 16.29 | 30.0164 | 205.833 | 0.047737 | 4.5272 | 4.5277 | 409.4142 | 170.1569 | 14.3338 | 14.5566 | 2291.984 | 2243.969
14.6 | 3895.898 | 250.7826 | 151.0877 | 114.8464 | 35.0066 | 16.3256 | 29.9645 | 206.0729 | 0.052955 | 4.5148 | 4.5021 | 413.9238 | 170.3604 | 14.2179 | 14.4876 | 2298.521 | 2247.16
14.6083 | 3895.313 | 249.4285 | 151.1007 | 114.7126 | 35.0253 | 16.3679 | 29.9504 | 206.3452 | 0.058118 | 4.499 | 4.4796 | 412.5153 | 170.386 | 14.274 | 14.5124 | 2293.817 | 2293.427
14.6167 | 3901.172 | 250.2077 | 150.9786 | 114.7137 | 35.0102 | 16.3611 | 29.9436 | 206.5798 | 0.05873 | 4.5123 | 4.4868 | 410.3079 | 170.2428 | 14.1874 | 14.5191 | 2309.986 | 2288.235
14.625 | 3898.828 | 250.6606 | 150.9827 | 114.6295 | 35.0229 | 16.3404 | 30.0103 | 206.6242 | 0.050945 | 4.5145 | 4.5019 | 408.3444 | 169.9906 | 14.2832 | 14.5435 | 2290.425 | 2250.479
14.6333 | 3900 | 250.1889 | 150.9341 | 114.6369 | 35.0062 | 16.318 | 29.9854 | 206.7947 | 0.052818 | 4.493 | 4.4938 | 412.1591 | 170.9446 | 14.2299 | 14.5107 | 2264.4 | 2288.149
14.6417 | 3901.758 | 249.165 | 150.9093 | 114.7745 | 34.9766 | 16.2767 | 30.057 | 207.2658 | 0.052094 | 4.4969 | 4.5069 | 413.4981 | 170.0499 | 14.2134 | 14.4436 | 2297.573 | 2264.259
14.65 | 3903.516 | 249.9125 | 150.938 | 115.0508 | 34.9713 | 16.2595 | 30.0655 | 207.7236 | 0.052306 | 4.4924 | 4.4903 | 408.8095 | 170.7049 | 14.2021 | 14.4475 | 2291.715 | 2280.099
14.6584 | 3901.172 | 250.0801 | 150.9423 | 115.1746 | 34.9971 | 16.2409 | 30.067 | 206.5588 | 0.053317 | 4.5109 | 4.5144 | 408.8706 | 169.7191 | 14.2306 | 14.4511 | 2282.414 | 2261.316
14.6667 | 3901.758 | 250.0771 | 150.9532 | 115.3365 | 34.9946 | 16.2618 | 30.0949 | 206.694 | 0.062821 | 4.4839 | 4.4924 | 410.9771 | 169.6563 | 14.2771 | 14.4824 | 2282.237 | 2284.242
14.675 | 3901.172 | 250.1095 | 151.034 | 115.2991 | 34.9889 | 16.2802 | 30.0334 | 206.3503 | 0.051215 | 4.4952 | 4.4858 | 413.5104 | 169.577 | 14.2157 | 14.4585 | 2301.021 | 2292.564
14.6833 | 3897.656 | 250.2751 | 151.0279 | 115.5382 | 34.9936 | 16.3194 | 29.9501 | 206.0888 | 0.052432 | 4.4972 | 4.4992 | 411.327 | 169.6228 | 14.2257 | 14.502 | 2293.792 | 2292.634
14.6917 | 3900.586 | 249.5764 | 151.0773 | 115.3247 | 35.0453 | 16.3814 | 30.0018 | 205.8078 | 0.048284 | 4.4871 | 4.4811 | 409.0511 | 169.7567 | 14.314 | 14.5017 | 2289.34 | 2296.178
14.7 | 3898.242 | 249.5811 | 151.0486 | 115.1947 | 35.0286 | 16.3627 | 30.0299 | 205.6687 | 0.050676 | 4.491 | 4.4977 | 410.2818 | 169.984 | 14.2557 | 14.5067 | 2270.074 | 2260.894
14.7083 | 3903.516 | 250.0409 | 151.0802 | 114.8201 | 34.9826 | 16.3261 | 30.1364 | 206.0062 | 0.048933 | 4.5203 | 4.5227 | 413.4287 | 170.1297 | 14.3193 | 14.4813 | 2286.995 | 2256.021
14.7167 | 3895.898 | 250.5344 | 151.0337 | 115.0378 | 34.9924 | 16.278 | 30.1574 | 206.0305 | 0.055105 | 4.5087 | 4.4928 | 412.9759 | 170.0574 | 14.3305 | 14.5184 | 2304.578 | 2273.685
14.725 | 3902.344 | 249.5005 | 151.0702 | 114.9032 | 34.9655 | 16.2489 | 30.214 | 205.7744 | 0.051985 | 4.5004 | 4.5004 | 407.5284 | 170.3044 | 14.3352 | 14.5364 | 2276.481 | 2302.832
14.7333 | 3902.344 | 250.1281 | 150.9915 | 114.7949 | 35.045 | 16.287 | 30.2247 | 206.1751 | 0.05095 | 4.5132 | 4.5117 | 410.1544 | 170.2115 | 14.335 | 14.516 | 2279.855 | 2246.917
14.7417 | 3898.828 | 249.965 | 150.9053 | 114.7295 | 34.995 | 16.2666 | 30.1516 | 206.282 | 0.051885 | 4.5177 | 4.5136 | 410.3385 | 170.1609 | 14.2852 | 14.5171 | 2320.504 | 2303.056
14.75 | 3897.07 | 250.7213 | 150.9162 | 114.5983 | 35.0084 | 16.2787 | 30.2596 | 207.3612 | 0.04926 | 4.5111 | 4.509 | 412.3581 | 170.9626 | 14.2354 | 14.4657 | 2293.729 | 2259.065
14.7583 | 3904.102 | 249.2789 | 150.8962 | 114.6623 | 34.9896 | 16.286 | 30.2623 | 206.9764 | 0.046736 | 4.4989 | 4.4994 | 409.2608 | 169.8547 | 14.2461 | 14.4487 | 2274.008 | 2270.87
14.7667 | 3899.414 | 249.0784 | 150.8439 | 114.2006 | 34.9909 | 16.2944 | 30.2628 | 207.158 | 0.047153 | 4.4986 | 4.5087 | 410.3384 | 169.9629 | 14.2317 | 14.4566 | 2302.648 | 2261.908
14.775 | 3904.688 | 250.549 | 150.8072 | 114.7685 | 35.0285 | 16.3261 | 30.2431 | 207.5363 | 0.048922 | 4.5179 | 4.5085 | 413.3675 | 169.8234 | 14.263 | 14.4301 | 2294.013 | 2270.002
14.7834 | 3903.516 | 249.8129 | 150.8056 | 114.8071 | 34.9885 | 16.3492 | 30.1918 | 207.4177 | 0.052683 | 4.4788 | 4.5135 | 411.9909 | 169.9228 | 14.2315 | 14.4686 | 2286.268 | 2284.191
14.7917 | 3900 | 250.3038 | 150.8324 | 114.9521 | 35.0256 | 16.3309 | 30.2052 | 207.356 | 0.055918 | 4.5118 | 4.4737 | 407.9621 | 169.6913 | 14.2144 | 14.5018 | 2303.038 | 2278.424
14.8 | 3900 | 249.7997 | 150.9237 | 115.1653 | 34.9942 | 16.2698 | 30.2498 | 207.1164 | 0.053886 | 4.4904 | 4.4784 | 408.9618 | 169.3508 | 14.238 | 14.4408 | 2317.585 | 2268.091
14.8083 | 3896.484 | 249.4521 | 150.9816 | 115.1971 | 35.0034 | 16.2401 | 30.192 | 206.8726 | 0.049382 | 4.4915 | 4.5098 | 412.9237 | 169.6956 | 14.2721 | 14.4606 | 2299.35 | 2248.197
14.8167 | 3905.859 | 249.938 | 150.9856 | 115.2854 | 35.0169 | 16.3022 | 30.158 | 206.5968 | 0.047041 | 4.4988 | 4.5175 | 412.6511 | 169.6765 | 14.2283 | 14.4688 | 2300.101 | 2298.499
14.825 | 3899.414 | 250.4246 | 151.0016 | 115.2361 | 34.9965 | 16.3446 | 30.1379 | 207.2955 | 0.049396 | 4.4852 | 4.4993 | 408.8426 | 169.9977 | 14.2375 | 14.4806 | 2303.719 | 2278.474
14.8334 | 3899.414 | 250.1401 | 151.0355 | 115.2686 | 35.0574 | 16.3872 | 30.078 | 206.264 | 0.054458 | 4.5186 | 4.5113 | 410.0458 | 169.8667 | 14.2528 | 14.4566 | 2281.057 | 2265.556
14.8417 | 3902.344 | 250.3008 | 151.0921 | 115.3016 | 35.0194 | 16.3816 | 30.0689 | 206.4086 | 0.05382 | 4.5232 | 4.5298 | 410.94 | 170.4391 | 14.1957 | 14.4213 | 2283.939 | 2260.747
14.85 | 3900.586 | 250.0734 | 151.0906 | 115.3371 | 34.9838 | 16.3178 | 30.1271 | 206.0454 | 0.058617 | 4.5232 | 4.5231 | 409.0161 | 169.8271 | 14.2363 | 14.4913 | 2266.554 | 2247.86
14.8583 | 3902.344 | 250.3351 | 151.1073 | 115.2528 | 34.9864 | 16.2666 | 30.2206 | 206.2681 | 0.056568 | 4.5191 | 4.5014 | 409.0732 | 171.0776 | 14.3446 | 14.4498 | 2284.189 | 2269.578
14.8667 | 3899.414 | 250.3522 | 151.1408 | 115.041 | 34.9607 | 16.2336 | 30.1521 | 206.1686 | 0.066625 | 4.5089 | 4.5073 | 410.8105 | 170.341 | 14.2357 | 14.5118 | 2318.469 | 2281.383
14.875 | 3901.758 | 249.6568 | 151.0951 | 114.9778 | 35.026 | 16.2333 | 30.0862 | 205.6775 | 0.05381 | 4.4936 | 4.4863 | 413.1905 | 170.0761 | 14.2104 | 14.4602 | 2310.058 | 2288.215
14.8834 | 3899.414 | 249.3525 | 151.0981 | 114.9062 | 35.0519 | 16.2645 | 30.1552 | 206.1468 | 0.046997 | 4.5104 | 4.4943 | 409.6071 | 170.1354 | 14.1882 | 14.4922 | 2268.512 | 2274.757
14.8917 | 3901.172 | 249.8819 | 151.0014 | 114.6457 | 35.0335 | 16.2926 | 30.1076 | 206.7324 | 0.046154 | 4.4741 | 4.4823 | 409.6729 | 170.7421 | 14.1823 | 14.4261 | 2309.554 | 2273.854
14.9 | 3902.93 | 249.9424 | 150.9645 | 114.6956 | 35.026 | 16.35 | 30.1407 | 206.3215 | 0.041963 | 4.4895 | 4.4789 | 412.4454 | 170.2353 | 14.2766 | 14.5048 | 2310.043 | 2292.12
14.9083 | 3901.758 | 250.9769 | 150.9313 | 114.6528 | 34.9596 | 16.3919 | 30.0174 | 206.6758 | 0.036001 | 4.5167 | 4.4946 | 413.8714 | 170.0384 | 14.2289 | 14.4622 | 2311.916 | 2292.146
14.9167 | 3898.242 | 250.0954 | 150.9139 | 114.6608 | 34.9727 | 16.3808 | 30.0087 | 206.8655 | 0.043297 | 4.5325 | 4.5271 | 412.5433 | 169.8935 | 14.314 | 14.5165 | 2287.018 | 2306.807
14.925 | 3897.656 | 250.0177 | 150.884 | 114.6012 | 34.9796 | 16.3301 | 30.0256 | 206.9564 | 0.044069 | 4.5045 | 4.5095 | 409.4113 | 169.9052 | 14.2442 | 14.4758 | 2297.586 | 2281.844
14.9334 | 3899.414 | 250.645 | 150.8776 | 115.0653 | 34.9958 | 16.3011 | 29.9986 | 207.0403 | 0.034022 | 4.5053 | 4.4992 | 411.8864 | 169.6756 | 14.2178 | 14.4915 | 2305.898 | 2282.496
14.9417 | 3897.656 | 249.6004 | 150.9505 | 115.5605 | 35.0171 | 16.2966 | 29.9941 | 206.7867 | 0.044316 | 4.5085 | 4.5053 | 413.6693 | 169.2704 | 14.2485 | 14.5201 | 2302.838 | 2270.138
14.95 | 3897.656 | 249.5149 | 151.1238 | 115.8536 | 35.0212 | 16.2958 | 30.0065 | 206.3724 | 0.038863 | 4.503 | 4.4951 | 411.6797 | 169.3493 | 14.2731 | 14.5428 | 2302.484 | 2260.97
14.9583 | 3901.758 | 250.2015 | 151.1647 | 115.3906 | 34.9887 | 16.2958 | 30.0152 | 206.2392 | 0.038366 | 4.5133 | 4.4998 | 409.174 | 169.6831 | 14.2048 | 14.4564 | 2306.555 | 2286.556
14.9667 | 3902.344 | 250.396 | 151.1394 | 114.9041 | 34.9611 | 16.3088 | 29.9641 | 206.2296 | 0.046194 | 4.5088 | 4.5126 | 410.7831 | 169.657 | 14.2544 | 14.4751 | 2326.933 | 2252.52
14.975 | 3899.414 | 250.3386 | 151.1167 | 114.8845 | 34.9655 | 16.3472 | 30.0289 | 206.7004 | 0.044063 | 4.5294 | 4.5431 | 413.8237 | 169.7596 | 14.2333 | 14.5036 | 2287.577 | 2248.629
14.9833 | 3900 | 250.0673 | 151.0993 | 114.6133 | 35.0327 | 16.4016 | 30.0182 | 207.6752 | 0.048201 | 4.4771 | 4.527 | 412.2064 | 171.334 | 14.2522 | 14.485 | 2290.528 | 2312.915
14.9917 | 3902.93 | 250.0141 | 151.0192 | 114.5078 | 34.9955 | 16.3882 | 29.9933 | 206.5157 | 0.044451 | 4.4744 | 4.4948 | 407.8052 | 169.9937 | 14.3011 | 14.5056 | 2279.434 | 2287.186
15 | 3901.172 | 248.8882 | 150.9693 | 114.3869 | 35.0072 | 16.3778 | 30.0485 | 206.7372 | 0.056882 | 4.4998 | 4.4982 | 410.0165 | 170.0749 | 14.2436 | 14.4634 | 2305.109 | 2272.237
15.0083 | 3897.07 | 249.7406 | 150.9732 | 114.8929 | 34.9986 | 16.3298 | 29.9987 | 207.2422 | 0.056465 | 4.4912 | 4.4791 | 412.9373 | 170.3916 | 14.2419 | 14.4732 | 2303.599 | 2303.233
15.0167 | 3899.414 | 249.8217 | 150.9432 | 115.1614 | 35.0139 | 16.298 | 29.9551 | 207.9102 | 0.049347 | 4.5026 | 4.4935 | 411.7861 | 170.9541 | 14.2918 | 14.4869 | 2276.703 | 2256.247
15.025 | 3901.758 | 250.2847 | 150.9355 | 115.4084 | 35.0215 | 16.2766 | 29.9825 | 206.5226 | 0.051386 | 4.5087 | 4.5088 | 407.6039 | 169.6936 | 14.3385 | 14.5132 | 2291.515 | 2240.785
15.0334 | 3898.242 | 249.7515 | 151.1098 | 115.628 | 34.9889 | 16.2764 | 29.953 | 206.4278 | 0.05318 | 4.5 | 4.4951 | 409.8335 | 169.4447 | 14.2058 | 14.488 | 2298.507 | 2294.836
15.0417 | 3897.656 | 250.2363 | 151.1161 | 115.604 | 34.9728 | 16.3022 | 29.9529 | 205.772 | 0.052468 | 4.5021 | 4.4821 | 410.6565 | 169.3945 | 14.3816 | 14.4895 | 2301.974 | 2304.551
15.05 | 3897.07 | 249.7195 | 151.1657 | 115.2417 | 35.0072 | 16.292 | 29.9591 | 205.5292 | 0.066483 | 4.4877 | 4.4856 | 412.6521 | 169.7836 | 14.2942 | 14.4707 | 2291.561 | 2284.962
15.0583 | 3899.414 | 249.1212 | 151.0618 | 114.9851 | 34.9754 | 16.2285 | 29.9622 | 206.4547 | 0.063661 | 4.4742 | 4.4813 | 409.6804 | 171.1204 | 14.2467 | 14.4635 | 2329.105 | 2279.825
15.0667 | 3897.656 | 250.5143 | 151.0691 | 114.7933 | 34.9834 | 16.1584 | 29.945 | 205.9351 | 0.053285 | 4.528 | 4.5081 | 409.7053 | 170.2772 | 14.3029 | 14.5199 | 2310.797 | 2254.585
15.075 | 3898.828 | 249.5981 | 151.0468 | 114.7072 | 34.9737 | 16.1923 | 29.8771 | 206.1078 | 0.057344 | 4.5176 | 4.5175 | 410.386 | 170.2717 | 14.3599 | 14.505 | 2314.142 | 2233.967
15.0833 | 3902.344 | 249.6586 | 150.9635 | 114.517 | 35.0089 | 16.2783 | 29.9075 | 206.453 | 0.054977 | 4.4807 | 4.4743 | 412.6154 | 170.109 | 14.2664 | 14.527 | 2303.569 | 2289.039
15.0917 | 3900.586 | 249.3233 | 150.9809 | 114.3968 | 35.0264 | 16.3956 | 29.9613 | 206.8914 | 0.04902 | 4.4885 | 4.5001 | 412.14 | 169.9277 | 14.3636 | 14.5305 | 2292.504 | 2257.759
15.1 | 3902.93 | 250.5636 | 150.8574 | 114.6803 | 35.0342 | 16.4955 | 29.9024 | 207.4344 | 0.049102 | 4.5022 | 4.4924 | 409.2805 | 169.7104 | 14.2476 | 14.4893 | 2295.783 | 2269.227
15.1083 | 3899.414 | 250.7047 | 150.8488 | 114.9275 | 35.0083 | 16.4631 | 29.8948 | 207.1143 | 0.051561 | 4.5011 | 4.5012 | 412.507 | 169.9309 | 14.26 | 14.5139 | 2288.899 | 2270.717
15.1167 | 3900 | 249.7589 | 150.9524 | 115.2542 | 34.9961 | 16.4151 | 29.9436 | 207.367 | 0.055098 | 4.514 | 4.5031 | 414.0429 | 169.5094 | 14.2461 | 14.5283 | 2298.832 | 2288.158
15.125 | 3897.07 | 250.2771 | 151.0139 | 115.4458 | 34.9912 | 16.3471 | 29.9906 | 206.5325 | 0.056401 | 4.4948 | 4.5031 | 411.9593 | 169.1651 | 14.215 | 14.4654 | 2269.846 | 2273.26
15.1333 | 3897.07 | 249.2731 | 151.0101 | 115.5933 | 34.9749 | 16.2726 | 30.0088 | 207.2321 | 0.059355 | 4.5058 | 4.4951 | 409.705 | 170.1397 | 14.2788 | 14.5354 | 2303.139 | 2273.4
15.1417 | 3897.656 | 249.8138 | 151.0209 | 115.2378 | 34.9873 | 16.2314 | 29.9748 | 205.8425 | 0.052989 | 4.4889 | 4.4956 | 409.8152 | 169.7981 | 14.2744 | 14.4434 | 2290.798 | 2277.682
15.15 | 3901.758 | 250.5805 | 151.0639 | 114.997 | 34.9879 | 16.2255 | 29.9263 | 205.9044 | 0.049853 | 4.4888 | 4.4743 | 413.6531 | 170.154 | 14.3216 | 14.4709 | 2319.2 | 2297.223
15.1584 | 3901.172 | 250.0088 | 150.9892 | 114.63 | 35.0173 | 16.2321 | 29.9321 | 206.3855 | 0.052982 | 4.5104 | 4.5147 | 412.5047 | 170.3488 | 14.3282 | 14.5339 | 2298.003 | 2259.969
15.1667 | 3902.344 | 250.465 | 150.9153 | 114.6342 | 34.9976 | 16.2562 | 29.9565 | 206.1344 | 0.049511 | 4.5148 | 4.5002 | 410.0829 | 170.202 | 14.2445 | 14.4721 | 2290.059 | 2272.435
15.175 | 3901.758 | 249.6838 | 150.8799 | 114.4934 | 35.0091 | 16.2948 | 29.93 | 206.3764 | 0.048134 | 4.5154 | 4.5018 | 410.4764 | 170.254 | 14.2439 | 14.4647 | 2302.571 | 2285.224
15.1833 | 3897.07 | 249.8047 | 150.9151 | 114.4545 | 35.0084 | 16.3253 | 29.9986 | 206.4112 | 0.052473 | 4.4905 | 4.5055 | 413.4955 | 170.1368 | 14.2743 | 14.4872 | 2310.48 | 2247.981
15.1917 | 3902.93 | 249.614 | 150.8195 | 114.7934 | 34.9994 | 16.3252 | 29.9259 | 206.9035 | 0.052966 | 4.5019 | 4.5141 | 410.0747 | 170.0898 | 14.1987 | 14.4783 | 2306.281 | 2273.876
15.2 | 3904.688 | 250.2206 | 150.8708 | 114.9519 | 34.9987 | 16.2645 | 29.8781 | 206.7297 | 0.051652 | 4.4991 | 4.5151 | 408.476 | 169.8859 | 14.2365 | 14.4978 | 2302.667 | 2270.673
15.2084 | 3896.484 | 250.0197 | 150.8552 | 114.8906 | 34.9906 | 16.252 | 29.8859 | 207.4544 | 0.057255 | 4.4962 | 4.4967 | 407.5892 | 169.8612 | 14.2356 | 14.4495 | 2301.487 | 2270.41
15.2167 | 3900 | 250.2254 | 150.9558 | 114.8968 | 35.0093 | 16.2687 | 29.8141 | 207.2231 | 0.052569 | 4.4853 | 4.4923 | 410.7288 | 169.6304 | 14.2474 | 14.5467 | 2318.308 | 2266.344
15.225 | 3902.93 | 249.8414 | 150.9768 | 115.2228 | 35.0108 | 16.2623 | 29.8468 | 206.8703 | 0.04924 | 4.5069 | 4.487 | 412.0238 | 169.5598 | 14.2825 | 14.5129 | 2295.993 | 2309.191
15.2333 | 3895.898 | 249.9622 | 150.9897 | 115.28 | 35.0089 | 16.2569 | 29.7629 | 206.8302 | 0.047228 | 4.518 | 4.5051 | 412.3729 | 169.4037 | 14.3297 | 14.5014 | 2293.631 | 2250.968
15.2417 | 3902.344 | 249.9567 | 151.0339 | 115.3324 | 35.0019 | 16.2529 | 29.7405 | 206.7673 | 0.048227 | 4.5111 | 4.5228 | 410.0627 | 169.4797 | 14.2037 | 14.5148 | 2274.599 | 2261.704
15.25 | 3899.414 | 249.7538 | 151.0741 | 115.4638 | 34.9969 | 16.2707 | 29.8149 | 206.124 | 0.052837 | 4.4767 | 4.5108 | 412.9922 | 169.754 | 14.2968 | 14.4944 | 2293.763 | 2264.415
15.2584 | 3900.586 | 250.283 | 151.0606 | 115.2428 | 34.995 | 16.2763 | 29.7835 | 206.0446 | 0.049677 | 4.499 | 4.5019 | 412.2175 | 170.1185 | 14.2109 | 14.4978 | 2297.322 | 2301.213
15.2667 | 3896.484 | 250.011 | 151.0445 | 114.8534 | 35.0093 | 16.282 | 29.8031 | 206.387 | 0.04631 | 4.4896 | 4.4935 | 408.5866 | 170.6357 | 14.2009 | 14.4666 | 2304.108 | 2269.116
15.275 | 3902.93 | 250.0564 | 151.076 | 114.9543 | 34.9548 | 16.2794 | 29.835 | 205.9837 | 0.047106 | 4.4991 | 4.4755 | 410.0266 | 170.3309 | 14.1787 | 14.4296 | 2294.191 | 2251.492
15.2833 | 3900 | 249.9445 | 151.0346 | 114.873 | 34.991 | 16.2653 | 29.8241 | 206.1587 | 0.048728 | 4.503 | 4.4961 | 413.8193 | 169.9957 | 14.2616 | 14.4244 | 2289.596 | 2265.807
15.2917 | 3902.93 | 250.107 | 151.0043 | 114.7686 | 34.9916 | 16.2854 | 29.7528 | 206.5595 | 0.048926 | 4.5008 | 4.4838 | 414.5438 | 170.1106 | 14.275 | 14.5092 | 2267.316 | 2312.259
15.3 | 3900.586 | 250.1669 | 150.9388 | 114.711 | 35.001 | 16.262 | 29.8192 | 206.5095 | 0.049424 | 4.4935 | 4.4992 | 412.7173 | 169.8567 | 14.294 | 14.5506 | 2290.404 | 2285.722
15.3084 | 3902.344 | 249.8965 | 151.0374 | 114.377 | 34.9991 | 16.2443 | 29.8345 | 207.3689 | 0.054315 | 4.4936 | 4.507 | 409.6098 | 169.9191 | 14.3357 | 14.5206 | 2288.08 | 2320.227
15.3167 | 3901.172 | 250.6592 | 150.8786 | 114.6699 | 35.0109 | 16.2522 | 29.7826 | 206.9954 | 0.049666 | 4.5008 | 4.5062 | 410.7924 | 169.8509 | 14.2325 | 14.5613 | 2283.326 | 2304.147
15.325 | 3898.828 | 250.1419 | 150.855 | 114.8854 | 35.0314 | 16.251 | 29.913 | 206.9142 | 0.054433 | 4.51 | 4.5158 | 412.7984 | 169.6954 | 14.2225 | 14.484 | 2288.285 | 2277.602
15.3333 | 3895.898 | 250.0203 | 150.9356 | 114.9494 | 34.9782 | 16.3164 | 29.944 | 206.9455 | 0.044544 | 4.5167 | 4.5182 | 409.1333 | 169.7422 | 14.2104 | 14.4239 | 2315.788 | 2283.736
15.3417 | 3902.93 | 249.5022 | 150.9745 | 115.0999 | 35.009 | 16.3278 | 29.9823 | 206.9211 | 0.040103 | 4.5137 | 4.5213 | 409.4351 | 169.7025 | 14.3005 | 14.4865 | 2295.192 | 2269.334
15.35 | 3899.414 | 250.4092 | 151.0312 | 115.2228 | 34.9898 | 16.317 | 30.0221 | 206.5782 | 0.043312 | 4.4493 | 4.5006 | 409.6437 | 169.8319 | 14.4308 | 14.5299 | 2291.67 | 2292.764
15.3583 | 3902.344 | 249.684 | 151.0124 | 115.3126 | 35.0219 | 16.3131 | 29.9526 | 206.2816 | 0.033271 | 4.4524 | 4.5123 | 413.5274 | 169.6617 | 14.2889 | 14.4955 | 2315.768 | 2247.374
15.3667 | 3902.344 | 250.0823 | 151.0123 | 115.2245 | 35.0019 | 16.2795 | 29.9349 | 206.473 | 0.033395 | 4.5094 | 4.5061 | 412.7112 | 170.0733 | 14.2852 | 14.4596 | 2294.165 | 2274.004
15.375 | 3897.07 | 249.8472 | 151.0211 | 115.171 | 35.0084 | 16.1936 | 29.9825 | 206.0629 | 0.036118 | 4.5092 | 4.4612 | 411.5679 | 169.6636 | 14.2637 | 14.4336 | 2307.052 | 2265.46
15.3833 | 3900.586 | 249.8399 | 151.1042 | 115.2068 | 34.9836 | 16.1658 | 30.0496 | 206.4242 | 0.030805 | 4.5144 | 4.5049 | 409.9837 | 170.0845 | 14.3416 | 14.4739 | 2309.062 | 2256.607
15.3917 | 3902.344 | 250.2722 | 151.1499 | 115.1649 | 34.973 | 16.2112 | 30.0415 | 206.1934 | 0.041259 | 4.5047 | 4.5075 | 412.126 | 170.0113 | 14.3183 | 14.5021 | 2303.399 | 2293.067
15.4 | 3897.656 | 250.6155 | 151.0922 | 115.1579 | 34.9902 | 16.3344 | 30.149 | 206.242 | 0.039948 | 4.504 | 4.507 | 412.975 | 170.1156 | 14.2301 | 14.4658 | 2280.501 | 2251.643
15.4084 | 3897.656 | 250.341 | 151.0996 | 115.2399 | 35.035 | 16.4729 | 30.1364 | 206.2495 | 0.043596 | 4.5084 | 4.4997 | 412.044 | 169.7101 | 14.2248 | 14.412 | 2301.92 | 2252.267
15.4167 | 3900.586 | 250.5269 | 151.0935 | 115.1644 | 35.0551 | 16.5363 | 30.1913 | 206.0355 | 0.047797 | 4.508 | 4.4927 | 408.7945 | 170.0009 | 14.4303 | 14.533 | 2288.48 | 2240.829
15.425 | 3898.828 | 250.2256 | 151.041 | 114.8051 | 35.0398 | 16.5319 | 30.0818 | 206.4675 | 0.051245 | 4.4789 | 4.5024 | 409.8963 | 170.3662 | 14.215 | 14.44 | 2284.189 | 2274.825
15.4333 | 3899.414 | 249.5202 | 151.1351 | 114.998 | 35.0378 | 16.4762 | 29.9941 | 206.3057 | 0.055658 | 4.4928 | 4.5132 | 412.6362 | 170.0128 | 14.2622 | 14.4331 | 2303.287 | 2247.019
15.4417 | 3900 | 249.8154 | 151.0187 | 114.3166 | 35.0086 | 16.3933 | 29.9796 | 207.3989 | 0.052084 | 4.5178 | 4.5223 | 411.8029 | 170.3962 | 14.3011 | 14.4841 | 2307.628 | 2276.622
15.45 | 3900 | 249.7677 | 150.9956 | 114.6254 | 34.9189 | 16.2908 | 30.0826 | 207.3094 | 0.053916 | 4.5087 | 4.5431 | 409.3194 | 169.7216 | 14.3089 | 14.461 | 2269.08 | 2286.364
15.4583 | 3902.93 | 249.7438 | 150.9172 | 114.7114 | 34.9231 | 16.2419 | 30.1201 | 207.2747 | 0.05324 | 4.4884 | 4.4737 | 412.9462 | 169.9649 | 14.2774 | 14.505 | 2297.739 | 2246.188
15.4667 | 3902.344 | 249.9533 | 150.9722 | 114.7135 | 34.9764 | 16.2605 | 30.1136 | 207.1746 | 0.052244 | 4.5116 | 4.4845 | 413.015 | 169.6674 | 14.2871 | 14.5085 | 2297.465 | 2308.603
15.475 | 3901.758 | 250.1562 | 150.9073 | 114.7025 | 34.9546 | 16.2752 | 30.2042 | 207.2249 | 0.049359 | 4.5238 | 4.4946 | 412.4952 | 169.7508 | 14.1918 | 14.4488 | 2303.271 | 2278.858
15.4833 | 3900.586 | 249.9128 | 150.934 | 114.8426 | 34.9631 | 16.2314 | 30.2209 | 207.1457 | 0.056183 | 4.4699 | 4.4826 | 410.3237 | 169.9783 | 14.2599 | 14.4641 | 2299.139 | 2261.01
15.4917 | 3900.586 | 249.5695 | 150.8473 | 114.9884 | 34.9919 | 16.2205 | 30.1688 | 207.0092 | 0.054458 | 4.487 | 4.5142 | 410.015 | 169.6895 | 14.1975 | 14.4316 | 2287.885 | 2247.081
15.5 | 3897.07 | 250.2746 | 150.8677 | 114.9503 | 34.9875 | 16.2121 | 30.1937 | 207.1833 | 0.056448 | 4.4862 | 4.5047 | 408.8322 | 169.7816 | 14.2713 | 14.4399 | 2292.574 | 2290.401
15.5083 | 3900.586 | 250.3664 | 150.9194 | 115.1297 | 35.047 | 16.2724 | 30.1221 | 207.0165 | 0.048237 | 4.4994 | 4.5125 | 412.7293 | 169.7251 | 14.2165 | 14.4429 | 2269.734 | 2302.84
15.5167 | 3901.758 | 250.3981 | 151.0565 | 115.2789 | 35.0763 | 16.3088 | 30.1214 | 206.7025 | 0.051954 | 4.5071 | 4.5084 | 408.4896 | 169.8386 | 14.2328 | 14.4605 | 2307.546 | 2272.213
15.525 | 3902.93 | 250.1662 | 151.0471 | 115.3837 | 35.0434 | 16.296 | 30.0829 | 206.0091 | 0.051267 | 4.522 | 4.4999 | 409.3478 | 169.8464 | 14.2906 | 14.4633 | 2285.948 | 2276.878
15.5334 | 3902.344 | 250.9586 | 151.1177 | 115.2882 | 35.0478 | 16.3512 | 30.1181 | 206.2786 | 0.053194 | 4.5351 | 4.5085 | 411.9091 | 170.5249 | 14.2952 | 14.5201 | 2283.525 | 2271.585
15.5417 | 3897.07 | 250.4603 | 151.0834 | 115.4803 | 35.0281 | 16.3635 | 30.079 | 206.0341 | 0.054784 | 4.509 | 4.5181 | 411.8563 | 169.9232 | 14.2988 | 14.4856 | 2287.371 | 2281.425
15.55 | 3898.828 | 249.4107 | 151.0181 | 115.2398 | 34.9965 | 16.3303 | 30.1002 | 205.4637 | 0.054986 | 4.4982 | 4.5225 | 408.4105 | 169.8357 | 14.2766 | 14.5102 | 2285.405 | 2240.144
15.5583 | 3897.07 | 250.1222 | 151.0939 | 114.8001 | 34.9802 | 16.3317 | 30.0882 | 206.2442 | 0.056236 | 4.5053 | 4.5273 | 409.8599 | 170.3522 | 14.3536 | 14.5539 | 2311.291 | 2280.04
15.5667 | 3904.688 | 249.8644 | 151.054 | 114.7817 | 35.0319 | 16.3521 | 30.1216 | 206.4242 | 0.047973 | 4.4977 | 4.5182 | 411.4405 | 170.3174 | 14.2872 | 14.5276 | 2289.655 | 2292.008
15.575 | 3902.93 | 249.6222 | 150.9131 | 114.5914 | 35.0161 | 16.3432 | 30.1267 | 206.3923 | 0.052269 | 4.4956 | 4.4886 | 412.8032 | 170.3477 | 14.3023 | 14.403 | 2296.865 | 2241.722
15.5834 | 3898.828 | 249.9355 | 150.9371 | 114.5452 | 34.9741 | 16.2722 | 30.2433 | 206.5985 | 0.055205 | 4.4895 | 4.4648 | 411.4437 | 170.139 | 14.2306 | 14.4533 | 2310.542 | 2293.28
15.5917 | 3900 | 249.9458 | 150.8801 | 114.4906 | 35.0044 | 16.2199 | 30.2163 | 206.9262 | 0.052856 | 4.4993 | 4.477 | 408.382 | 170.4603 | 14.3025 | 14.5148 | 2330.275 | 2304.265
15.6 | 3901.172 | 249.2602 | 150.8527 | 114.6841 | 35.0034 | 16.2394 | 30.1 | 207.1597 | 0.049826 | 4.5079 | 4.5036 | 412.2481 | 169.921 | 14.2547 | 14.4609 | 2299.608 | 2268.544
15.6083 | 3898.242 | 250.3914 | 150.84 | 114.8632 | 34.9803 | 16.2197 | 30.0525 | 206.9548 | 0.055889 | 4.5008 | 4.5194 | 412.0747 | 169.9232 | 14.3424 | 14.5457 | 2293.173 | 2280.745
15.6167 | 3903.516 | 250.1502 | 150.9166 | 114.8863 | 35.0066 | 16.1821 | 30.1309 | 206.8939 | 0.051519 | 4.5225 | 4.5237 | 409.5115 | 169.8538 | 14.2591 | 14.5174 | 2303.68 | 2291.517
15.625 | 3900.586 | 250.2347 | 150.8729 | 114.8513 | 35 | 16.211 | 30.1145 | 206.9005 | 0.053788 | 4.5115 | 4.5146 | 409.188 | 169.7533 | 14.2854 | 14.4704 | 2299.594 | 2277.545
15.6334 | 3900.586 | 249.349 | 150.9603 | 114.9035 | 35.0069 | 16.2397 | 30.1029 | 206.8074 | 0.054563 | 4.4974 | 4.5152 | 409.9927 | 169.7399 | 14.2412 | 14.4457 | 2286.017 | 2268.293
15.6417 | 3898.828 | 250.312 | 150.9384 | 114.9628 | 34.9931 | 16.2871 | 30.0732 | 206.7055 | 0.047569 | 4.4851 | 4.4708 | 413.2869 | 169.8492 | 14.317 | 14.5137 | 2297.496 | 2281.575
15.65 | 3898.242 | 249.3282 | 150.9549 | 114.893 | 34.9892 | 16.3658 | 30.1383 | 207.266 | 0.05316 | 4.4947 | 4.4875 | 412.6456 | 169.8271 | 14.2188 | 14.4968 | 2299.004 | 2261.399
15.6583 | 3902.93 | 249.131 | 150.9286 | 114.9519 | 35.0056 | 16.399 | 30.1358 | 207.4398 | 0.050731 | 4.5013 | 4.4858 | 409.8218 | 170.0543 | 14.2625 | 14.4812 | 2282.565 | 2273.799
15.6667 | 3898.828 | 249.9809 | 150.9519 | 114.9803 | 35.0268 | 16.3447 | 30.1518 | 207.2768 | 0.063574 | 4.4797 | 4.4844 | 410.0506 | 169.9041 | 14.2025 | 14.4322 | 2289.351 | 2284.306
15.675 | 3902.344 | 249.7235 | 150.954 | 114.9952 | 35.0173 | 16.3108 | 30.1857 | 207.1134 | 0.066725 | 4.4913 | 4.4676 | 409.4661 | 169.8036 | 14.2114 | 14.4495 | 2278.38 | 2277.01
15.6834 | 3897.07 | 249.3778 | 151.0432 | 115.2897 | 35.0237 | 16.257 | 30.176 | 206.9093 | 0.06213 | 4.4892 | 4.4953 | 412.0953 | 169.8975 | 14.238 | 14.4739 | 2292.734 | 2279.403
15.6917 | 3901.758 | 250.0124 | 151.0352 | 115.198 | 34.9799 | 16.228 | 30.0933 | 207.2039 | 0.055566 | 4.4981 | 4.4988 | 408.3264 | 170.2191 | 14.2116 | 14.4914 | 2313.294 | 2276.808
15.7 | 3896.484 | 249.4434 | 151.0236 | 115.0151 | 34.9656 | 16.1748 | 30.1325 | 207.1264 | 0.051453 | 4.4985 | 4.5134 | 409.307 | 169.7505 | 14.2314 | 14.4515 | 2304.348 | 2242.526
15.7083 | 3900 | 250.6608 | 151.098 | 115.4208 | 35.0013 | 16.1815 | 30.0754 | 206.6113 | 0.042034 | 4.5134 | 4.5138 | 412.1833 | 169.5375 | 14.3707 | 14.479 | 2285.254 | 2288.768
15.7167 | 3900 | 249.5419 | 151.1303 | 115.445 | 35.0049 | 16.2567 | 29.9887 | 206.3495 | 0.047125 | 4.4792 | 4.4732 | 412.0454 | 169.6189 | 14.2099 | 14.4468 | 2298.273 | 2277.122
15.725 | 3901.758 | 249.5523 | 151.1947 | 115.1524 | 35.0254 | 16.3363 | 29.9638 | 206.6223 | 0.044102 | 4.4906 | 4.4953 | 408.5426 | 169.6064 | 14.2591 | 14.5066 | 2288.377 | 2259.338
15.7333 | 3897.656 | 249.7228 | 151.224 | 115.0313 | 35.0222 | 16.3264 | 29.8508 | 206.6765 | 0.045223 | 4.5042 | 4.5295 | 410.7561 | 169.7284 | 14.2993 | 14.4662 | 2305.543 | 2273.518
15.7417 | 3896.484 | 249.9535 | 151.2366 | 114.9919 | 35.015 | 16.2951 | 29.7866 | 206.5495 | 0.043396 | 4.5247 | 4.5335 | 415.3472 | 169.713 | 14.276 | 14.5077 | 2338.77 | 2265.982
15.75 | 3900.586 | 250.2827 | 151.182 | 114.9235 | 34.9811 | 16.2616 | 29.7618 | 206.8938 | 0.043726 | 4.5041 | 4.4868 | 415.7428 | 170.2348 | 14.261 | 14.4347 | 2307.192 | 2275.652
15.7583 | 3901.172 | 250.0812 | 151.2112 | 114.8176 | 34.9803 | 16.2164 | 29.7657 | 207.4905 | 0.047532 | 4.4978 | 4.4897 | 406.8431 | 170.4689 | 14.3117 | 14.5239 | 2322.357 | 2277.034
15.7667 | 3901.172 | 250.3545 | 151.1189 | 114.7228 | 35.004 | 16.2324 | 29.7329 | 206.6343 | 0.039532 | 4.4977 | 4.481 | 411.2347 | 170.0756 | 14.3264 | 14.5519 | 2291.744 | 2266.233
15.775 | 3901.758 | 250.8726 | 151.0511 | 114.5363 | 34.9943 | 16.264 | 29.7169 | 206.9258 | 0.03847 | 4.5064 | 4.484 | 415.8428 | 169.9548 | 14.2804 | 14.4947 | 2281.74 | 2294.251
15.7834 | 3898.828 | 249.9688 | 151.0622 | 114.6048 | 34.9995 | 16.3262 | 29.7318 | 207.1185 | 0.040838 | 4.4934 | 4.5064 | 410.9625 | 170.1978 | 14.3117 | 14.4376 | 2321.75 | 2278.807
15.7917 | 3900.586 | 250.0805 | 151.0027 | 114.5674 | 35.0387 | 16.3841 | 29.7639 | 207.2084 | 0.040223 | 4.5036 | 4.5099 | 410.4367 | 170.0318 | 14.3224 | 14.4327 | 2294.769 | 2265.386
15.8 | 3895.313 | 249.625 | 150.9646 | 114.9915 | 35.0231 | 16.4354 | 29.761 | 207.4013 | 0.041141 | 4.4916 | 4.4951 | 407.4915 | 170.0507 | 14.2993 | 14.5121 | 2277.057 | 2252.554
15.8083 | 3897.656 | 249.7323 | 150.9912 | 115.3269 | 34.998 | 16.421 | 29.7454 | 207.2571 | 0.044738 | 4.4866 | 4.5065 | 410.0533 | 170.1285 | 14.2693 | 14.4764 | 2299.344 | 2265.959
15.8167 | 3898.828 | 250.7413 | 151.0008 | 115.5538 | 34.9411 | 16.3755 | 29.726 | 207.3773 | 0.04249 | 4.5086 | 4.5073 | 415.7488 | 170.499 | 14.3247 | 14.5298 | 2275.372 | 2276.351
15.825 | 3901.172 | 250.1683 | 151.1109 | 115.6701 | 34.9533 | 16.3548 | 29.7588 | 207.6742 | 0.046796 | 4.5104 | 4.5 | 414.3136 | 169.9562 | 14.4209 | 14.5053 | 2312.725 | 2307.992
15.8333 | 3899.414 | 249.9172 | 151.0778 | 115.2638 | 35.0071 | 16.3414 | 29.7895 | 206.3401 | 0.049585 | 4.4977 | 4.5119 | 408.8195 | 169.4639 | 14.3388 | 14.4915 | 2311.28 | 2258.197
15.8417 | 3898.828 | 249.9726 | 151.0289 | 114.8699 | 34.9882 | 16.3235 | 29.7887 | 206.9097 | 0.049024 | 4.4951 | 4.5015 | 412.0644 | 169.7591 | 14.3645 | 14.5349 | 2298.071 | 2259.184
15.85 | 3898.828 | 249.7273 | 151.0147 | 114.7921 | 34.9582 | 16.3132 | 29.8012 | 206.9954 | 0.053548 | 4.4862 | 4.4993 | 413.5778 | 169.9406 | 14.2306 | 14.4409 | 2317.608 | 2274.323
15.8583 | 3895.898 | 250.6896 | 150.9226 | 114.5269 | 35.0067 | 16.3245 | 29.8601 | 207.351 | 0.055076 | 4.5102 | 4.5174 | 413.3864 | 170.0788 | 14.2933 | 14.4506 | 2314.29 | 2258.609
15.8667 | 3901.758 | 250.5795 | 150.8339 | 114.4813 | 34.9632 | 16.3214 | 29.8408 | 207.119 | 0.049676 | 4.4681 | 4.5036 | 407.7575 | 169.9679 | 14.3694 | 14.5014 | 2285.835 | 2278.461
15.875 | 3901.172 | 250.0881 | 150.7909 | 114.6917 | 34.993 | 16.3236 | 29.9334 | 207.0145 | 0.056322 | 4.4655 | 4.4834 | 412.1226 | 170.0428 | 14.3163 | 14.4884 | 2304.711 | 2255.618
15.8833 | 3897.656 | 249.5429 | 150.7708 | 114.8214 | 35.0092 | 16.2895 | 29.9613 | 207.5299 | 0.053779 | 4.4625 | 4.4781 | 413.9885 | 170.2085 | 14.247 | 14.4609 | 2309.665 | 2278.664
15.8917 | 3899.414 | 250.4412 | 150.7764 | 114.7925 | 35.0097 | 16.2076 | 29.9352 | 207.2224 | 0.053062 | 4.483 | 4.4875 | 411.7166 | 169.8983 | 14.2956 | 14.4738 | 2323.396 | 2294.103
15.9 | 3898.828 | 249.7011 | 150.7331 | 115.011 | 34.9828 | 16.2154 | 29.9726 | 207.1003 | 0.052513 | 4.5112 | 4.4901 | 408.8155 | 169.8333 | 14.2906 | 14.522 | 2303.277 | 2282.765
15.9084 | 3901.172 | 250.2404 | 150.8262 | 114.7838 | 35.0301 | 16.2916 | 29.9434 | 207.6343 | 0.052845 | 4.5197 | 4.5044 | 409.1412 | 170.316 | 14.1871 | 14.4916 | 2286.899 | 2267.514
15.9167 | 3901.758 | 250.4768 | 150.8334 | 115.108 | 35.0269 | 16.3828 | 29.9523 | 207.8312 | 0.055638 | 4.5204 | 4.4974 | 414.0945 | 170.3492 | 14.2343 | 14.5113 | 2310.968 | 2301.924
15.925 | 3897.656 | 250.8879 | 150.8634 | 115.1113 | 35.0204 | 16.4747 | 29.9716 | 207.5507 | 0.052603 | 4.546 | 4.5244 | 413.1571 | 170.5427 | 14.2989 | 14.5025 | 2302.213 | 2253.849
15.9333 | 3901.758 | 249.2107 | 150.9692 | 115.0265 | 34.9905 | 16.4882 | 29.995 | 207.3485 | 0.05725 | 4.5001 | 4.5115 | 408.563 | 170.3985 | 14.2427 | 14.4732 | 2285.51 | 2270.486
15.9417 | 3900.586 | 250.5267 | 150.9634 | 115.0297 | 35.0245 | 16.4123 | 29.9477 | 207.2715 | 0.055949 | 4.4847 | 4.4887 | 409.4037 | 169.7803 | 14.2486 | 14.4995 | 2282.211 | 2288.809
15.95 | 3898.828 | 249.8181 | 150.9659 | 115.1026 | 34.9805 | 16.3381 | 29.9628 | 207.4314 | 0.058441 | 4.4998 | 4.5292 | 413.5988 | 170.0893 | 14.2328 | 14.5004 | 2305.437 | 2261.266
15.9584 | 3900 | 249.5044 | 151.012 | 115.1746 | 34.9371 | 16.3104 | 29.9514 | 207.3574 | 0.056248 | 4.4789 | 4.5223 | 409.8173 | 169.9761 | 14.2201 | 14.4287 | 2297.165 | 2263.158
15.9667 | 3899.414 | 250.6025 | 151.0238 | 115.2281 | 34.9689 | 16.279 | 29.9746 | 207.1656 | 0.054317 | 4.5011 | 4.5045 | 407.6913 | 169.4228 | 14.269 | 14.464 | 2317.182 | 2272.931
15.975 | 3901.172 | 250.6868 | 151.0454 | 115.3866 | 34.9944 | 16.281 | 30.0185 | 206.8175 | 0.052533 | 4.5144 | 4.4982 | 411.8216 | 169.5257 | 14.2084 | 14.4958 | 2303.106 | 2265.397
15.9833 | 3902.344 | 250.3531 | 151.1361 | 115.3906 | 35.0001 | 16.2747 | 29.9666 | 206.3322 | 0.050887 | 4.5214 | 4.5017 | 413.5565 | 169.6287 | 14.2662 | 14.552 | 2288.995 | 2271.901
15.9917 | 3897.07 | 250.4189 | 151.1829 | 115.3749 | 35.0233 | 16.2343 | 29.9998 | 206.5934 | 0.051958 | 4.5223 | 4.5049 | 410.7236 | 169.8144 | 14.1918 | 14.4736 | 2301.464 | 2264.472
16 | 3901.172 | 249.5984 | 151.1171 | 114.7647 | 34.9912 | 16.2206 | 30.0652 | 206.8369 | 0.051719 | 4.4861 | 4.487 | 407.8092 | 170.0076 | 14.2164 | 14.4262 | 2323.021 | 2247.512
16.0084 | 3898.828 | 250.7875 | 151.1089 | 114.8326 | 34.9573 | 16.2347 | 30.0215 | 207.4043 | 0.053115 | 4.5067 | 4.5082 | 413.7717 | 170.3607 | 14.3235 | 14.5045 | 2292.12 | 2255.792
16.0167 | 3900 | 249.7414 | 151.0288 | 114.6979 | 34.9722 | 16.2457 | 30.0043 | 206.5385 | 0.04821 | 4.4991 | 4.4881 | 413.8148 | 170.0715 | 14.2081 | 14.4229 | 2299.528 | 2310.18
16.025 | 3901.758 | 249.9593 | 150.9526 | 114.6045 | 35.0007 | 16.3036 | 29.9707 | 206.5357 | 0.047693 | 4.5114 | 4.5121 | 411.8306 | 169.9661 | 14.2442 | 14.4914 | 2294.953 | 2257.487
16.0333 | 3898.828 | 250.1858 | 150.9305 | 114.3817 | 35.0107 | 16.3236 | 29.9935 | 207.0072 | 0.048197 | 4.4797 | 4.4893 | 408.1597 | 170.1819 | 14.2951 | 14.4819 | 2277.945 | 2276.127
16.0417 | 3895.898 | 249.5463 | 150.8446 | 114.5728 | 34.9855 | 16.377 | 29.9809 | 206.6321 | 0.053748 | 4.5154 | 4.5067 | 413.5108 | 169.935 | 14.2743 | 14.5001 | 2302.577 | 2265.509
16.05 | 3895.898 | 250.1122 | 150.8623 | 115.2123 | 35.0025 | 16.3996 | 29.9683 | 206.8726 | 0.050972 | 4.4764 | 4.4675 | 413.7039 | 169.8555 | 14.265 | 14.4614 | 2286.95 | 2289.807
16.0584 | 3900 | 250.0852 | 150.9776 | 115.6832 | 35.0277 | 16.359 | 29.9906 | 206.423 | 0.052432 | 4.5117 | 4.5012 | 408.5355 | 169.4638 | 14.3061 | 14.5049 | 2316.158 | 2281.108
16.0667 | 3903.516 | 250.1085 | 151.0476 | 115.6675 | 34.992 | 16.3013 | 29.8784 | 206.5488 | 0.044278 | 4.5079 | 4.5104 | 408.4664 | 169.2461 | 14.2633 | 14.4678 | 2273.738 | 2298.696
16.075 | 3894.727 | 249.4962 | 151.1096 | 115.2629 | 34.9796 | 16.2467 | 30.0319 | 206.8751 | 0.057997 | 4.4911 | 4.4982 | 413.9315 | 169.6273 | 14.2968 | 14.5523 | 2290.156 | 2284.374
16.0833 | 3900 | 249.6299 | 151.1395 | 115.2221 | 34.9635 | 16.2297 | 30.0161 | 206.5214 | 0.051874 | 4.502 | 4.511 | 413.6371 | 169.8477 | 14.268 | 14.5178 | 2317.549 | 2284.744
16.0917 | 3899.414 | 249.6338 | 151.1547 | 115.1212 | 34.9736 | 16.2535 | 30.0223 | 206.9219 | 0.04967 | 4.4981 | 4.5107 | 408.2316 | 170.0047 | 14.3425 | 14.5072 | 2312.185 | 2284.699
16.1 | 3901.172 | 249.7517 | 151.0781 | 115.1036 | 35.0223 | 16.2658 | 29.9901 | 207.917 | 0.05128 | 4.4992 | 4.4929 | 408.1802 | 171.1465 | 14.2078 | 14.4805 | 2309.47 | 2297.659
16.1084 | 3902.344 | 249.7865 | 151.0163 | 114.953 | 35.0165 | 16.3331 | 30.0246 | 207.1151 | 0.050428 | 4.4909 | 4.4794 | 414.5755 | 170.0414 | 14.2263 | 14.4248 | 2308.98 | 2250.085
16.1167 | 3900 | 249.7966 | 150.9778 | 114.7447 | 35.0511 | 16.3796 | 30.0058 | 206.7692 | 0.052118 | 4.4699 | 4.5066 | 413.6425 | 170.0016 | 14.207 | 14.5016 | 2284.752 | 2263.512
16.125 | 3900 | 250.7561 | 150.8479 | 114.7212 | 35.0134 | 16.3931 | 30.0239 | 207.3629 | 0.054469 | 4.4871 | 4.475 | 410.9617 | 170.212 | 14.3664 | 14.4682 | 2312.986 | 2287.092
16.1333 | 3902.93 | 249.7943 | 150.8871 | 114.8045 | 35.0263 | 16.3859 | 30.0547 | 207.108 | 0.051264 | 4.5159 | 4.4841 | 407.9301 | 169.9397 | 14.2703 | 14.5154 | 2302.286 | 2267.628
16.1417 | 3901.172 | 250.0077 | 150.8465 | 114.8012 | 35.0122 | 16.3487 | 30.0326 | 207.4403 | 0.050578 | 4.5104 | 4.5047 | 411.665 | 169.8167 | 14.3299 | 14.5187 | 2279.826 | 2262.712
16.15 | 3895.898 | 249.6395 | 150.8605 | 114.8203 | 34.9978 | 16.2963 | 29.9763 | 207.2932 | 0.052241 | 4.4827 | 4.4923 | 413.9545 | 169.9892 | 14.332 | 14.5169 | 2299.769 | 2287.352
16.1583 | 3908.203 | 250.9777 | 150.8512 | 114.7773 | 34.9982 | 16.2766 | 29.8832 | 207.3539 | 0.042915 | 4.4939 | 4.5306 | 410.3096 | 169.8745 | 14.2696 | 14.4694 | 2316.066 | 2262.771
16.1667 | 3900.586 | 250.3448 | 150.8837 | 114.7748 | 35.0344 | 16.2439 | 29.9529 | 207.217 | 0.05243 | 4.4945 | 4.5241 | 408.7303 | 169.7964 | 14.2178 | 14.4629 | 2298.748 | 2275.757
16.175 | 3900.586 | 250.4547 | 150.8135 | 115.0766 | 34.9652 | 16.2027 | 29.9933 | 207.0511 | 0.050234 | 4.5008 | 4.52 | 409.3724 | 169.8312 | 14.223 | 14.507 | 2294.032 | 2273.906
16.1833 | 3895.898 | 250.2292 | 150.9304 | 115.1841 | 34.9728 | 16.186 | 29.9742 | 207.0709 | 0.053913 | 4.5122 | 4.504 | 413.6889 | 169.7569 | 14.1792 | 14.4673 | 2302.547 | 2272.462
16.1917 | 3902.344 | 250.0316 | 150.9727 | 115.2753 | 35.0216 | 16.2034 | 30.0313 | 206.9088 | 0.051614 | 4.5212 | 4.4808 | 408.5658 | 169.7551 | 14.2565 | 14.4637 | 2286.112 | 2289.156
16.2 | 3902.344 | 249.6194 | 151.0309 | 115.4851 | 34.99 | 16.2636 | 30.0958 | 206.983 | 0.043476 | 4.504 | 4.4837 | 408.6888 | 170.0466 | 14.2337 | 14.4796 | 2329.919 | 2226.635
16.2083 | 3901.172 | 250.1068 | 151.1424 | 115.4688 | 35.0108 | 16.3263 | 30.0284 | 206.9391 | 0.046251 | 4.4925 | 4.4575 | 408.3264 | 170.0582 | 14.3709 | 14.4864 | 2314.237 | 2300.189
16.2167 | 3900.586 | 250.3984 | 151.1815 | 115.2446 | 35.0359 | 16.3469 | 29.9626 | 206.5198 | 0.052602 | 4.5233 | 4.5222 | 414.9193 | 169.6301 | 14.3007 | 14.5401 | 2313.764 | 2274.786
16.225 | 3900 | 250.1208 | 151.2469 | 115.0246 | 35.0134 | 16.3772 | 29.9369 | 206.9213 | 0.045572 | 4.5078 | 4.5065 | 414.3793 | 170.1062 | 14.3049 | 14.4644 | 2294.603 | 2289.768
16.2333 | 3900 | 249.717 | 151.2025 | 115.0257 | 35.0012 | 16.3613 | 30.0335 | 207.2211 | 0.048658 | 4.5075 | 4.5169 | 407.9986 | 169.8269 | 14.2702 | 14.5011 | 2327.122 | 2263.802
16.2417 | 3897.656 | 249.7303 | 151.1562 | 114.7889 | 34.9664 | 16.3018 | 30.0524 | 207.4467 | 0.044608 | 4.4614 | 4.5156 | 408.833 | 170.0997 | 14.3215 | 14.5368 | 2299.304 | 2261.118
16.25 | 3895.898 | 249.7979 | 151.1359 | 114.6389 | 34.9829 | 16.2673 | 30.0709 | 207.2801 | 0.045151 | 4.455 | 4.4981 | 413.4131 | 170.0745 | 14.2606 | 14.4596 | 2330.998 | 2256.708
16.2584 | 3902.344 | 250.445 | 151.0759 | 114.6364 | 34.9932 | 16.2649 | 30.0058 | 207.138 | 0.045767 | 4.5254 | 4.5217 | 414.0419 | 169.9775 | 14.3351 | 14.494 | 2293.919 | 2293.542
16.2667 | 3895.898 | 250.0572 | 151.0122 | 114.6234 | 34.9999 | 16.2749 | 29.9927 | 208.4773 | 0.04784 | 4.4943 | 4.4638 | 413.6073 | 171.3526 | 14.1926 | 14.4945 | 2280.152 | 2294.447
16.275 | 3899.414 | 249.8029 | 150.9507 | 114.6671 | 35.0367 | 16.2741 | 29.951 | 207.2317 | 0.049725 | 4.4944 | 4.4783 | 408.2944 | 169.824 | 14.2645 | 14.5423 | 2295.359 | 2270.379
16.2833 | 3901.172 | 250.3438 | 150.934 | 114.6329 | 34.9768 | 16.24 | 30.0271 | 207.2238 | 0.044717 | 4.5184 | 4.4979 | 413.8888 | 169.6439 | 14.1965 | 14.4317 | 2297.423 | 2274.166
16.2917 | 3902.93 | 250.6348 | 150.9505 | 114.8915 | 34.9871 | 16.235 | 29.9853 | 207.493 | 0.043491 | 4.521 | 4.509 | 413.3567 | 169.866 | 14.2707 | 14.4718 | 2312.086 | 2290.119
16.3 | 3897.07 | 250.181 | 150.945 | 115.1319 | 35.0112 | 16.236 | 29.9892 | 207.2658 | 0.045802 | 4.4893 | 4.5142 | 407.4128 | 169.8232 | 14.2041 | 14.4678 | 2295.481 | 2248.628
16.3083 | 3899.414 | 249.7262 | 151.0066 | 115.4931 | 35.0084 | 16.2278 | 30.0413 | 206.8908 | 0.049367 | 4.4661 | 4.4772 | 409.1397 | 169.1937 | 14.3036 | 14.4994 | 2319.025 | 2296.994
16.3167 | 3901.172 | 249.5103 | 151.0709 | 115.4251 | 35.0087 | 16.2385 | 30.0105 | 207.8321 | 0.044887 | 4.4837 | 4.491 | 412.8785 | 170.6021 | 14.2523 | 14.4551 | 2281.365 | 2248.227
16.325 | 3904.102 | 250.3123 | 151.1847 | 115.6104 | 34.9972 | 16.2959 | 29.99 | 206.6674 | 0.04278 | 4.5161 | 4.5094 | 413.8243 | 169.7118 | 14.252 | 14.4816 | 2284.965 | 2280.596
16.3334 | 3898.828 | 250.1782 | 151.2163 | 115.2753 | 35.0091 | 16.2818 | 30.0989 | 206.4167 | 0.04232 | 4.5007 | 4.5076 | 410.3716 | 169.5945 | 14.3519 | 14.5125 | 2305.771 | 2259.584
16.3417 | 3897.656 | 250.4105 | 151.111 | 115.0111 | 34.9938 | 16.2858 | 30.0905 | 207.1372 | 0.050096 | 4.5006 | 4.5041 | 407.9712 | 169.7791 | 14.3258 | 14.4879 | 2301.931 | 2287.312
16.35 | 3897.656 | 249.8975 | 151.0803 | 114.8968 | 34.9712 | 16.296 | 30.0994 | 207.1745 | 0.046346 | 4.4952 | 4.5107 | 410.9754 | 169.8954 | 14.3339 | 14.4772 | 2296.554 | 2262.115
16.3583 | 3897.656 | 249.4426 | 150.9876 | 114.7517 | 34.99 | 16.315 | 30.1359 | 206.7188 | 0.04947 | 4.5006 | 4.5155 | 413.7732 | 169.9457 | 14.3683 | 14.5242 | 2305.654 | 2264.045
16.3667 | 3901.172 | 250.3637 | 150.9419 | 114.568 | 34.9852 | 16.3395 | 30.1747 | 207.2421 | 0.051792 | 4.5222 | 4.503 | 407.8732 | 169.9395 | 14.2063 | 14.4626 | 2276.293 | 2288.475
16.375 | 3900.586 | 250.1588 | 150.8673 | 114.4877 | 35.027 | 16.3172 | 30.188 | 207.3236 | 0.049505 | 4.5007 | 4.4835 | 408.6408 | 169.977 | 14.3528 | 14.5009 | 2312.689 | 2251.648
16.3834 | 3901.172 | 249.9391 | 150.7738 | 114.4314 | 35.0187 | 16.2724 | 30.184 | 207.6653 | 0.054263 | 4.4927 | 4.4812 | 413.6453 | 170.7026 | 14.2151 | 14.4493 | 2311.35 | 2242.418
16.3917 | 3900.586 | 250.4046 | 150.8158 | 114.8611 | 35.0125 | 16.2377 | 30.1859 | 207.3126 | 0.047823 | 4.4908 | 4.4885 | 414.4165 | 170.3036 | 14.2215 | 14.4683 | 2292.934 | 2292.995
16.4 | 3900 | 250.1331 | 150.8683 | 115.3912 | 34.9948 | 16.2338 | 30.1186 | 206.9569 | 0.048104 | 4.4991 | 4.4899 | 409.243 | 169.7762 | 14.2659 | 14.4847 | 2282.064 | 2266.823
16.4083 | 3897.656 | 249.9442 | 150.9418 | 115.6573 | 34.9472 | 16.2123 | 30.1197 | 207.0705 | 0.051007 | 4.4736 | 4.4948 | 408.1377 | 170.5514 | 14.266 | 14.5204 | 2295.929 | 2252.658
16.4167 | 3901.172 | 249.8246 | 151.027 | 115.3986 | 34.9851 | 16.2552 | 30.0597 | 206.6188 | 0.057192 | 4.4978 | 4.5111 | 408.3953 | 169.744 | 14.3111 | 14.4559 | 2317.844 | 2301.539
16.425 | 3904.102 | 250.3973 | 150.9961 | 115.2076 | 35.0153 | 16.3451 | 30.0863 | 206.6318 | 0.046539 | 4.5157 | 4.51 | 414.5707 | 169.5721 | 14.2995 | 14.4857 | 2258.664 | 2290.347
16.4334 | 3896.484 | 249.9715 | 150.9871 | 114.9182 | 35.0044 | 16.4093 | 30.0744 | 206.9805 | 0.04713 | 4.4969 | 4.4902 | 413.8036 | 170.1294 | 14.3262 | 14.5181 | 2308.967 | 2310.093
16.4417 | 3898.242 | 249.79 | 150.9662 | 114.6584 | 35.0217 | 16.4372 | 30.0493 | 207.281 | 0.044849 | 4.4968 | 4.5006 | 408.3993 | 170.9214 | 14.3468 | 14.4731 | 2298.311 | 2276.615
16.45 | 3899.414 | 249.6693 | 150.8844 | 114.6805 | 35.0279 | 16.423 | 30.0589 | 207.1701 | 0.047282 | 4.5018 | 4.5115 | 410.6343 | 170.0179 | 14.2416 | 14.5297 | 2292.664 | 2253.019
16.4583 | 3901.758 | 249.4289 | 150.8747 | 114.6153 | 35.009 | 16.3955 | 30.0543 | 206.9085 | 0.048101 | 4.519 | 4.5173 | 414.361 | 169.976 | 14.2907 | 14.4623 | 2283.546 | 2262.747
16.4667 | 3897.07 | 249.8782 | 150.8001 | 114.5553 | 34.9723 | 16.3425 | 30.103 | 208.1496 | 0.050028 | 4.4764 | 4.5102 | 413.6534 | 171.1968 | 14.1926 | 14.4562 | 2291.529 | 2261.688
16.475 | 3900 | 250.409 | 150.8015 | 114.3406 | 34.9894 | 16.2711 | 30.1543 | 207.7539 | 0.051595 | 4.5094 | 4.4773 | 408.0797 | 170.0518 | 14.1929 | 14.4475 | 2297.852 | 2277.874
16.4834 | 3900 | 250.0372 | 150.8249 | 114.9791 | 34.9649 | 16.2347 | 30.206 | 207.647 | 0.053488 | 4.5134 | 4.4891 | 409.7631 | 169.8153 | 14.2307 | 14.4827 | 2298.129 | 2282.346
16.4917 | 3901.758 | 249.5851 | 150.9046 | 114.9961 | 34.9538 | 16.257 | 30.2741 | 207.8248 | 0.052667 | 4.5045 | 4.4765 | 413.8777 | 169.9281 | 14.3281 | 14.5253 | 2280.995 | 2272.746
16.5 | 3901.758 | 250.2485 | 150.9722 | 115.3518 | 35.0441 | 16.2593 | 30.1211 | 207.7675 | 0.058 | 4.5405 | 4.4979 | 414.4055 | 170.1095 | 14.3027 | 14.55 | 2278.176 | 2269.702
16.5083 | 3899.414 | 250.2256 | 151.0337 | 115.386 | 35.0625 | 16.2876 | 30.1438 | 207.8431 | 0.054951 | 4.5123 | 4.5174 | 406.9692 | 170.3624 | 14.1937 | 14.4447 | 2302.46 | 2252.701
16.5167 | 3896.484 | 249.7772 | 151.0676 | 115.544 | 34.9886 | 16.3084 | 30.2116 | 206.9104 | 0.053962 | 4.4845 | 4.4886 | 408.98 | 169.4193 | 14.2521 | 14.5253 | 2294.871 | 2298.322
16.525 | 3900.586 | 250.4926 | 151.2038 | 115.5174 | 34.9832 | 16.3689 | 30.1361 | 206.7409 | 0.049467 | 4.5143 | 4.5122 | 412.5079 | 169.6485 | 14.2949 | 14.5122 | 2290.997 | 2291.979
16.5333 | 3898.828 | 250.5714 | 151.1729 | 115.2326 | 35.0196 | 16.3992 | 30.1199 | 206.7421 | 0.053203 | 4.5026 | 4.5063 | 414.3248 | 169.6459 | 14.3259 | 14.5355 | 2299.887 | 2272.369
16.5417 | 3898.828 | 249.465 | 151.128 | 114.9934 | 35.003 | 16.4126 | 30.1287 | 206.7233 | 0.058989 | 4.4905 | 4.4934 | 409.0096 | 170.126 | 14.2923 | 14.4879 | 2284.298 | 2243.172
16.55 | 3900.586 | 250.448 | 151.1304 | 114.8634 | 34.9718 | 16.3628 | 30.1734 | 206.4643 | 0.054887 | 4.4984 | 4.5016 | 409.0686 | 170.1358 | 14.2442 | 14.4388 | 2293.512 | 2243.251
16.5583 | 3897.07 | 249.5387 | 151.1295 | 114.7628 | 34.9882 | 16.2982 | 30.1802 | 206.5253 | 0.054619 | 4.4871 | 4.5042 | 413.6706 | 170.0265 | 14.1801 | 14.5222 | 2312.341 | 2267.642
16.5667 | 3899.414 | 249.966 | 151.0535 | 114.6881 | 35.023 | 16.2673 | 30.1981 | 206.8132 | 0.052321 | 4.5198 | 4.4992 | 413.7756 | 170.3352 | 14.2198 | 14.4844 | 2285.307 | 2291.215
16.575 | 3900.586 | 250.1574 | 151.0351 | 114.5473 | 35.0192 | 16.2617 | 30.2788 | 206.7473 | 0.05519 | 4.5199 | 4.5105 | 408.5845 | 170.1462 | 14.2599 | 14.4245 | 2319.512 | 2262.802
16.5833 | 3900 | 249.8863 | 151.0651 | 114.5377 | 35.035 | 16.2751 | 30.2272 | 207.1886 | 0.056545 | 4.4766 | 4.4916 | 408.2726 | 170.209 | 14.2456 | 14.4331 | 2290.057 | 2253.398
16.5917 | 3902.344 | 249.5937 | 150.9824 | 114.432 | 35.0123 | 16.2685 | 30.1938 | 207.0528 | 0.055165 | 4.4808 | 4.4897 | 412.6519 | 170.2381 | 14.2654 | 14.5136 | 2279.631 | 2277.47
16.6 | 3895.313 | 250.2827 | 151.0447 | 115.1734 | 35.0076 | 16.2769 | 30.1682 | 207.2638 | 0.056934 | 4.4961 | 4.4947 | 414.3183 | 169.8351 | 14.2236 | 14.4319 | 2303.377 | 2258.053
16.6083 | 3901.172 | 250.296 | 151.0853 | 115.4842 | 35.0074 | 16.3348 | 30.1455 | 206.8912 | 0.056641 | 4.5046 | 4.4995 | 407.5684 | 169.6959 | 14.1923 | 14.4905 | 2298.473 | 2268.47
16.6167 | 3902.93 | 249.505 | 151.1778 | 115.744 | 35.0208 | 16.3601 | 30.1252 | 207.3446 | 0.052313 | 4.5176 | 4.5197 | 408.382 | 169.5343 | 14.3531 | 14.4878 | 2280.006 | 2264.283
16.625 | 3900.586 | 251.1684 | 151.1541 | 115.4269 | 35.0431 | 16.3096 | 29.9491 | 206.9441 | 0.046778 | 4.5303 | 4.529 | 413.1961 | 169.7417 | 14.1928 | 14.4811 | 2296.551 | 2303.124
16.6334 | 3902.93 | 250.0405 | 151.1642 | 115.0549 | 35.027 | 16.2648 | 29.8673 | 206.5518 | 0.053458 | 4.5083 | 4.5017 | 411.419 | 169.5932 | 14.3088 | 14.4821 | 2287.965 | 2275.584
16.6417 | 3902.344 | 249.8028 | 151.1235 | 114.9415 | 35.07 | 16.2412 | 29.8561 | 206.7093 | 0.051568 | 4.4916 | 4.4878 | 407.6974 | 169.9397 | 14.3315 | 14.5198 | 2289.721 | 2261.509
16.65 | 3901.172 | 249.8052 | 151.0685 | 114.4541 | 35.0137 | 16.2038 | 29.7878 | 206.8948 | 0.05612 | 4.4906 | 4.4946 | 410.7838 | 170.2028 | 14.2385 | 14.5209 | 2298.876 | 2254.363
16.6583 | 3902.344 | 250.1988 | 150.9702 | 114.3361 | 34.9896 | 16.1976 | 29.7625 | 207.4285 | 0.047691 | 4.4999 | 4.5076 | 413.9785 | 170.3472 | 14.208 | 14.4702 | 2299.067 | 2284.211
16.6667 | 3900 | 249.4857 | 150.9351 | 114.4137 | 34.9732 | 16.1953 | 29.7728 | 207.0475 | 0.052329 | 4.4932 | 4.5061 | 409.3027 | 170.2372 | 14.3041 | 14.5331 | 2273.933 | 2280.705
16.675 | 3898.242 | 249.5282 | 150.852 | 114.6069 | 34.9682 | 16.2068 | 29.7546 | 207.7538 | 0.05016 | 4.4861 | 4.4702 | 407.7932 | 170.5343 | 14.3331 | 14.5075 | 2303.795 | 2288.082
16.6833 | 3899.414 | 249.5537 | 150.8883 | 114.8833 | 34.9799 | 16.238 | 29.7627 | 207.5878 | 0.051328 | 4.4981 | 4.4851 | 409.2887 | 169.728 | 14.25 | 14.4561 | 2308.694 | 2302.918
16.6917 | 3898.828 | 250.6069 | 150.9317 | 115.1129 | 34.9929 | 16.298 | 29.7853 | 207.5907 | 0.049052 | 4.501 | 4.4973 | 413.8195 | 169.6897 | 14.314 | 14.4725 | 2286.781 | 2274.013
16.7 | 3899.414 | 249.8504 | 150.9566 | 115.5246 | 35.0023 | 16.3189 | 29.7818 | 208.48 | 0.04887 | 4.4872 | 4.4793 | 414.4492 | 170.6835 | 14.1922 | 14.4868 | 2296.964 | 2300.807
16.7084 | 3902.344 | 250.1544 | 151.0014 | 115.4713 | 34.974 | 16.3218 | 29.8083 | 208.2769 | 0.05191 | 4.509 | 4.4817 | 408.111 | 170.4231 | 14.3 | 14.4677 | 2297.215 | 2261.775
16.7167 | 3899.414 | 249.7811 | 151.0375 | 115.356 | 34.9731 | 16.351 | 29.8119 | 207.3072 | 0.049593 | 4.5088 | 4.5292 | 408.3555 | 169.4926 | 14.3096 | 14.5462 | 2285.349 | 2280.309
16.725 | 3898.242 | 250.0663 | 151.0871 | 115.3092 | 34.995 | 16.3623 | 29.8011 | 208.2591 | 0.050595 | 4.4893 | 4.51 | 412.8154 | 170.48 | 14.2048 | 14.44 | 2288.723 | 2253.436
16.7333 | 3901.172 | 249.4871 | 151.0816 | 115.0493 | 34.9884 | 16.3398 | 29.8249 | 207.89 | 0.04585 | 4.5002 | 4.4848 | 413.204 | 170.6703 | 14.2691 | 14.5215 | 2298.245 | 2232.77
16.7417 | 3901.758 | 250.4914 | 151.0508 | 114.6982 | 34.9684 | 16.2971 | 29.9192 | 208.2207 | 0.048304 | 4.4864 | 4.492 | 408.6396 | 170.4934 | 14.1751 | 14.451 | 2319.093 | 2263.683
16.75 | 3901.172 | 249.2358 | 150.9733 | 114.6721 | 34.9788 | 16.3121 | 29.8836 | 207.4979 | 0.053048 | 4.4936 | 4.4817 | 411.1181 | 170.019 | 14.2743 | 14.5282 | 2224.28 | 2280.109
16.7584 | 3898.242 | 250.1649 | 150.9642 | 114.6797 | 34.9987 | 16.2975 | 29.8903 | 207.5563 | 0.050079 | 4.5166 | 4.515 | 414.0905 | 169.744 | 14.1861 | 14.4796 | 2281.151 | 2295.415
16.7667 | 3902.93 | 250.3793 | 150.8618 | 114.6437 | 34.9861 | 16.2428 | 29.909 | 207.7233 | 0.047556 | 4.5121 | 4.5152 | 412.6789 | 169.8372 | 14.1917 | 14.4255 | 2279.917 | 2237.802
16.775 | 3900 | 250.0871 | 150.8554 | 114.6254 | 34.9614 | 16.2449 | 29.9972 | 207.6683 | 0.050449 | 4.5231 | 4.5171 | 407.9874 | 169.8045 | 14.304 | 14.5128 | 2282.33 | 2285.801
16.7833 | 3902.344 | 249.8461 | 150.8258 | 114.8202 | 34.9638 | 16.3008 | 29.9753 | 207.6631 | 0.04377 | 4.5022 | 4.5086 | 409.2828 | 169.9077 | 14.228 | 14.4812 | 2308.607 | 2275.006
16.7917 | 3901.758 | 250.1421 | 150.8602 | 114.9483 | 34.9977 | 16.2844 | 29.9695 | 209.0913 | 0.047042 | 4.5067 | 4.5037 | 414.3975 | 171.1994 | 14.2063 | 14.5045 | 2300.046 | 2254.49
16.8 | 3901.172 | 249.7404 | 150.8661 | 115.2309 | 35 | 16.2727 | 30.012 | 207.803 | 0.05584 | 4.4866 | 4.489 | 413.8808 | 170.2929 | 14.2706 | 14.4414 | 2277.446 | 2246.954
16.8084 | 3902.93 | 250.2828 | 150.9143 | 115.3454 | 34.9519 | 16.2794 | 30.0683 | 207.4137 | 0.048802 | 4.4895 | 4.4787 | 409.0763 | 169.6796 | 14.2699 | 14.5114 | 2300.274 | 2242.828
16.8167 | 3898.242 | 250.4259 | 151.0125 | 115.2977 | 34.993 | 16.2999 | 30.022 | 208.372 | 0.049105 | 4.5249 | 4.4904 | 408.7503 | 170.8465 | 14.3066 | 14.5618 | 2281.097 | 2272.347
16.825 | 3902.344 | 250.3172 | 151.057 | 115.5207 | 34.9946 | 16.2862 | 30.0795 | 207.06 | 0.047964 | 4.4979 | 4.5052 | 413.8687 | 169.6058 | 14.2067 | 14.4544 | 2311.258 | 2260.251
16.8333 | 3897.656 | 249.8749 | 151.0724 | 115.3411 | 34.9962 | 16.281 | 30.1993 | 207.0455 | 0.055171 | 4.5086 | 4.4897 | 413.7559 | 169.4421 | 14.2995 | 14.5131 | 2293.029 | 2268.715
16.8417 | 3901.172 | 249.4609 | 151.0928 | 115.0989 | 34.9933 | 16.2829 | 30.2217 | 206.5826 | 0.049063 | 4.4862 | 4.499 | 410.7096 | 169.824 | 14.2899 | 14.5336 | 2300.196 | 2260.834
16.85 | 3900.586 | 250.0087 | 151.0576 | 114.9 | 34.9987 | 16.2597 | 30.1859 | 206.5371 | 0.043501 | 4.5049 | 4.5008 | 409.7748 | 169.9818 | 14.2263 | 14.5228 | 2293.267 | 2244.921
16.8584 | 3897.656 | 250.307 | 151.0718 | 114.5073 | 35.0393 | 16.2405 | 30.2969 | 207.3382 | 0.044916 | 4.4892 | 4.5163 | 410.6072 | 170.1367 | 14.2579 | 14.5166 | 2288.151 | 2269.601
16.8667 | 3898.828 | 249.7333 | 151.0398 | 114.5055 | 35.0058 | 16.2061 | 30.2734 | 207.055 | 0.050675 | 4.5027 | 4.5125 | 413.1417 | 170.0576 | 14.2881 | 14.4417 | 2286.734 | 2252.158
16.875 | 3904.102 | 250.6123 | 150.967 | 114.4965 | 34.962 | 16.2163 | 30.4139 | 207.3155 | 0.044434 | 4.5119 | 4.4837 | 412.5 | 169.8822 | 14.2755 | 14.5318 | 2274.313 | 2301.7
16.8833 | 3902.93 | 250.155 | 150.8822 | 114.5294 | 34.9821 | 16.2855 | 30.3996 | 207.5121 | 0.048849 | 4.5017 | 4.4999 | 407.4568 | 170.1301 | 14.2807 | 14.5064 | 2319.649 | 2267.107
16.8917 | 3899.414 | 249.6982 | 150.8955 | 114.9034 | 35.0326 | 16.3615 | 30.42 | 207.5407 | 0.051259 | 4.4909 | 4.5042 | 409.428 | 169.9888 | 14.2896 | 14.4196 | 2302.313 | 2269.282
16.9 | 3897.07 | 249.3039 | 150.8955 | 115.1547 | 35.0436 | 16.3441 | 30.4099 | 207.5585 | 0.048732 | 4.4944 | 4.4877 | 414.0511 | 169.7082 | 14.2933 | 14.5134 | 2305.987 | 2249.979
16.9083 | 3901.172 | 250.3915 | 150.943 | 115.5267 | 34.9973 | 16.3271 | 30.5056 | 208.0536 | 0.049796 | 4.5018 | 4.493 | 412.6211 | 169.8257 | 14.2318 | 14.472 | 2298.268 | 2285.214
16.9167 | 3895.898 | 250.1943 | 151.0496 | 115.6769 | 35.0078 | 16.3015 | 30.4166 | 207.1547 | 0.053034 | 4.5018 | 4.4922 | 409.0141 | 169.5174 | 14.3033 | 14.5633 | 2288.827 | 2273.672
16.925 | 3902.344 | 249.9743 | 151.1163 | 115.6654 | 35.0135 | 16.3062 | 30.407 | 206.6592 | 0.052254 | 4.5057 | 4.4934 | 413.4933 | 169.3214 | 14.1992 | 14.495 | 2319.71 | 2257.383
16.9333 | 3899.414 | 249.9858 | 151.1865 | 115.2022 | 35.031 | 16.3087 | 30.3891 | 206.6672 | 0.045948 | 4.4999 | 4.503 | 413.4632 | 169.7049 | 14.2037 | 14.4224 | 2323.288 | 2267.005
16.9417 | 3901.172 | 250.1546 | 151.1581 | 115.0275 | 35.0001 | 16.3062 | 30.4159 | 206.2959 | 0.046774 | 4.5058 | 4.498 | 408.4489 | 169.9224 | 14.1915 | 14.5093 | 2300.59 | 2302.503
16.95 | 3900.586 | 249.7423 | 151.0859 | 114.8833 | 35.0003 | 16.3252 | 30.3562 | 206.4618 | 0.046427 | 4.4847 | 4.4879 | 409.3736 | 170.0862 | 14.2063 | 14.4179 | 2283.766 | 2271.65
16.9583 | 3905.273 | 249.9743 | 151.0581 | 114.6723 | 34.9728 | 16.35 | 30.317 | 206.5088 | 0.042967 | 4.5339 | 4.5252 | 414.4908 | 170.2495 | 14.2584 | 14.4392 | 2317.017 | 2276.321
16.9667 | 3898.828 | 250.4623 | 150.9958 | 114.5764 | 34.9994 | 16.319 | 30.2838 | 206.5669 | 0.047376 | 4.4927 | 4.4909 | 414.2905 | 170.3642 | 14.3178 | 14.4814 | 2302.623 | 2296.207
16.975 | 3900 | 249.6791 | 150.9721 | 114.3922 | 34.95 | 16.2608 | 30.3601 | 206.6257 | 0.045812 | 4.5032 | 4.4988 | 410.4713 | 170.0318 | 14.2259 | 14.4795 | 2306.679 | 2277.974
16.9833 | 3897.07 | 250.3356 | 150.8489 | 114.6429 | 34.998 | 16.2285 | 30.2303 | 206.7576 | 0.054242 | 4.4796 | 4.501 | 409.1264 | 170.1339 | 14.3085 | 14.4779 | 2318.46 | 2273.507
16.9917 | 3900.586 | 250.1173 | 150.8925 | 114.629 | 35.0317 | 16.2079 | 30.2487 | 207.8579 | 0.046143 | 4.4919 | 4.4948 | 411.9562 | 169.9011 | 14.1576 | 14.4622 | 2287.365 | 2267.529
17 | 3897.07 | 248.7382 | 150.9384 | 115.2659 | 34.9769 | 16.2645 | 30.1863 | 207.1486 | 0.040918 | 4.5204 | 4.5046 | 413.2101 | 169.7968 | 14.2134 | 14.4322 | 2282.87 | 2250.939
17.0084 | 3900.586 | 250.3138 | 151.0011 | 115.2341 | 35.0143 | 16.3142 | 30.2229 | 207.3862 | 0.033112 | 4.5081 | 4.5082 | 409.9904 | 169.5949 | 14.2083 | 14.463 | 2315.369 | 2255.545
17.0167 | 3901.172 | 250.1355 | 151.0335 | 115.441 | 34.9874 | 16.2896 | 30.209 | 207.3585 | 0.031799 | 4.5203 | 4.5059 | 409.3658 | 169.8604 | 14.2414 | 14.4095 | 2336.896 | 2242.308
17.025 | 3900.586 | 249.7335 | 151.0658 | 115.6422 | 35.0096 | 16.2772 | 30.1302 | 207.3874 | 0.038386 | 4.5029 | 4.4943 | 412.2372 | 170.6035 | 14.2716 | 14.4913 | 2307.353 | 2303.803
17.0333 | 3903.516 | 250.4205 | 151.1226 | 115.3684 | 34.9844 | 16.2352 | 30.1526 | 207.4194 | 0.041775 | 4.4901 | 4.5042 | 413.3898 | 169.7177 | 14.2994 | 14.3964 | 2319.274 | 2252.823
17.0417 | 3899.414 | 250.3788 | 151.0801 | 114.8708 | 35.0141 | 16.2104 | 30.0817 | 207.2205 | 0.047516 | 4.5111 | 4.5235 | 408.4674 | 169.7513 | 14.2784 | 14.4844 | 2301.579 | 2275.616
17.05 | 3895.898 | 250.5042 | 151.1271 | 115.002 | 35.075 | 16.2238 | 30.0412 | 206.7931 | 0.055223 | 4.4903 | 4.4963 | 409.1179 | 169.9835 | 14.1901 | 14.4673 | 2303.761 | 2301.86
17.0583 | 3900.586 | 249.2533 | 151.136 | 114.8207 | 35.0517 | 16.2721 | 29.9298 | 207.1589 | 0.051322 | 4.5279 | 4.513 | 412.2284 | 170.1045 | 14.2758 | 14.4837 | 2294.145 | 2274.558
17.0667 | 3900.586 | 250.735 | 151.1511 | 114.8091 | 35.0549 | 16.3287 | 29.9447 | 207.1189 | 0.051981 | 4.5046 | 4.5052 | 413.3441 | 170.3495 | 14.2917 | 14.5143 | 2306.766 | 2302.807
17.075 | 3901.172 | 250.4455 | 150.9467 | 114.6118 | 34.973 | 16.3169 | 29.9462 | 207.6824 | 0.055476 | 4.4992 | 4.5009 | 407.6519 | 170.7489 | 14.3078 | 14.5 | 2281.53 | 2271.771
17.0834 | 3900.586 | 249.338 | 150.9316 | 114.4852 | 34.9722 | 16.29 | 30.0136 | 207.0811 | 0.05263 | 4.4846 | 4.5069 | 408.6178 | 170.2247 | 14.2376 | 14.5402 | 2287.936 | 2262.718
17.0917 | 3898.242 | 250.4491 | 150.8688 | 114.5021 | 34.9774 | 16.2548 | 29.9621 | 207.107 | 0.052586 | 4.5107 | 4.5041 | 410.1159 | 170.3023 | 14.2818 | 14.5147 | 2297.557 | 2293.776
17.1 | 3898.242 | 250.0032 | 150.8736 | 114.9848 | 34.9655 | 16.2495 | 29.9277 | 207.3393 | 0.054736 | 4.5025 | 4.4651 | 414.0735 | 169.8703 | 14.1884 | 14.4769 | 2315.626 | 2272.491
17.1083 | 3897.07 | 250.1461 | 150.9551 | 115.2507 | 35.0019 | 16.2234 | 29.9036 | 208.1684 | 0.061927 | 4.4948 | 4.4587 | 414.3227 | 169.7604 | 14.2548 | 14.5108 | 2297.716 | 2274.31
17.1167 | 3900 | 250.5709 | 151.0052 | 115.5746 | 35.0473 | 16.2252 | 29.8947 | 207.7938 | 0.060254 | 4.5033 | 4.499 | 408.2908 | 169.5871 | 14.1951 | 14.5097 | 2298.291 | 2327.268
17.125 | 3900.586 | 250.1147 | 151.0076 | 115.698 | 35.0239 | 16.2758 | 29.9001 | 208.2632 | 0.058559 | 4.4986 | 4.5057 | 409.5825 | 170.3108 | 14.1999 | 14.5152 | 2315.966 | 2269.299
17.1334 | 3902.344 | 249.0485 | 151.0865 | 115.3372 | 34.9978 | 16.3211 | 29.8484 | 207.0917 | 0.063092 | 4.4857 | 4.5054 | 414.1765 | 169.4434 | 14.2226 | 14.5352 | 2293.38 | 2273.956
17.1417 | 3899.414 | 249.935 | 151.015 | 115.0728 | 34.9939 | 16.3492 | 29.9322 | 206.8978 | 0.063213 | 4.5007 | 4.5216 | 414.6087 | 169.7207 | 14.2308 | 14.4885 | 2305.951 | 2291.172
17.15 | 3895.898 | 250.1315 | 151.0451 | 114.7679 | 34.9632 | 16.3156 | 29.9151 | 206.8701 | 0.059929 | 4.5032 | 4.5228 | 413.9154 | 170.1206 | 14.3384 | 14.5211 | 2297.894 | 2268.541
17.1583 | 3904.102 | 250.3997 | 150.9861 | 114.7068 | 34.98 | 16.2564 | 29.8881 | 207.6752 | 0.057872 | 4.5145 | 4.5001 | 408.3866 | 170.3663 | 14.3185 | 14.5403 | 2298.463 | 2259.827
17.1667 | 3896.484 | 250.0196 | 150.9783 | 114.3934 | 35.0358 | 16.2819 | 29.8825 | 206.9911 | 0.056187 | 4.4847 | 4.4874 | 409.7753 | 170.2273 | 14.2884 | 14.5465 | 2338.615 | 2303.541
17.175 | 3898.242 | 250.1282 | 150.952 | 114.3186 | 35.0345 | 16.2866 | 29.8116 | 206.8701 | 0.054126 | 4.4784 | 4.4933 | 414.6396 | 170.1526 | 14.4043 | 14.5301 | 2328.71 | 2282.438
17.1834 | 3898.242 | 249.8787 | 150.8469 | 114.7321 | 35.0256 | 16.2556 | 29.7799 | 207.4631 | 0.046165 | 4.5089 | 4.5167 | 413.6089 | 170.2771 | 14.2483 | 14.5088 | 2289.782 | 2251.124
17.1917 | 3902.344 | 250.2588 | 150.8759 | 114.8189 | 35.0227 | 16.2944 | 29.6534 | 207.2883 | 0.049418 | 4.5037 | 4.5059 | 409.0488 | 170.0104 | 14.2853 | 14.4919 | 2296.776 | 2272.939
17.2 | 3906.445 | 250.4007 | 150.8792 | 115.1579 | 34.9887 | 16.3151 | 29.7305 | 207.4145 | 0.045704 | 4.5154 | 4.5243 | 409.4323 | 170.3307 | 14.2774 | 14.517 | 2313.508 | 2285.234
17.2083 | 3898.242 | 249.5968 | 150.9311 | 115.3861 | 34.9886 | 16.3387 | 29.7939 | 207.068 | 0.049123 | 4.5156 | 4.5159 | 413.8417 | 169.8163 | 14.2836 | 14.521 | 2280.9 | 2304.48
17.2167 | 3898.828 | 250.1555 | 150.9895 | 115.5063 | 34.9771 | 16.3608 | 29.7991 | 206.9381 | 0.047635 | 4.5073 | 4.5098 | 413.8809 | 169.8441 | 14.3236 | 14.5254 | 2287.974 | 2274.18
17.225 | 3899.414 | 250.4199 | 151.0842 | 115.524 | 35.0336 | 16.3627 | 29.8559 | 206.4878 | 0.050853 | 4.5121 | 4.5066 | 409.272 | 169.6835 | 14.266 | 14.4695 | 2321.483 | 2284.226
17.2334 | 3898.242 | 249.7948 | 151.0577 | 115.2703 | 34.9762 | 16.3899 | 29.7939 | 206.8066 | 0.049276 | 4.4864 | 4.5027 | 409.4524 | 169.9659 | 14.301 | 14.4863 | 2286.744 | 2213.651
17.2417 | 3901.758 | 249.6328 | 151.0788 | 115.1742 | 34.9876 | 16.4009 | 29.8145 | 207.0197 | 0.049064 | 4.4937 | 4.4889 | 413.9785 | 169.7945 | 14.2122 | 14.4568 | 2300.591 | 2250.633
17.25 | 3898.242 | 249.0095 | 151.0729 | 115.0246 | 35.0486 | 16.3792 | 29.8831 | 206.8758 | 0.054023 | 4.4752 | 4.4672 | 411.6523 | 170.2109 | 14.3112 | 14.5038 | 2319.994 | 2242.628
17.2583 | 3902.344 | 249.9807 | 151.1022 | 114.9364 | 35.0131 | 16.3755 | 29.863 | 206.5505 | 0.063042 | 4.5022 | 4.4723 | 407.7007 | 170.094 | 14.2381 | 14.4406 | 2265.832 | 2250.411
17.2667 | 3904.102 | 250.2442 | 151.0195 | 114.5796 | 35.0629 | 16.315 | 29.7845 | 208.4759 | 0.05575 | 4.4947 | 4.5018 | 409.9532 | 171.5298 | 14.1822 | 14.4285 | 2300.158 | 2285.322
17.275 | 3897.656 | 250.4019 | 151.0045 | 114.7134 | 35.0023 | 16.2321 | 29.8377 | 206.827 | 0.060491 | 4.4874 | 4.495 | 414.5427 | 170.0672 | 14.2729 | 14.5036 | 2292.621 | 2323.152
17.2833 | 3897.07 | 249.9632 | 150.9798 | 114.6565 | 34.9874 | 16.1805 | 29.7697 | 207.2727 | 0.053258 | 4.4987 | 4.509 | 410.1865 | 170.0772 | 14.178 | 14.4735 | 2302.83 | 2302.285
17.2917 | 3898.242 | 249.2588 | 150.9665 | 114.5742 | 34.9924 | 16.1937 | 29.7578 | 208.5672 | 0.050622 | 4.477 | 4.4816 | 408.5114 | 171.334 | 14.2628 | 14.476 | 2301.222 | 2257.062
17.3 | 3900.586 | 250.0749 | 150.9328 | 114.8816 | 34.951 | 16.2313 | 29.8273 | 207.3803 | 0.050943 | 4.5237 | 4.5112 | 410.0467 | 169.8351 | 14.2301 | 14.4526 | 2291.996 | 2281.843
17.3083 | 3894.727 | 250.6048 | 150.9626 | 114.995 | 34.9974 | 16.2516 | 29.846 | 207.2715 | 0.047628 | 4.4892 | 4.486 | 413.9513 | 169.7959 | 14.2257 | 14.5037 | 2310.988 | 2273.685
17.3167 | 3901.758 | 250.0672 | 150.9953 | 115.06 | 34.9691 | 16.3353 | 29.8421 | 207.4625 | 0.040698 | 4.4951 | 4.5105 | 413.1884 | 169.6619 | 14.2476 | 14.4861 | 2313.385 | 2282.354
17.325 | 3902.344 | 250.0751 | 150.9615 | 115.2782 | 35.0101 | 16.393 | 29.8299 | 207.5323 | 0.039721 | 4.4793 | 4.4789 | 408.2276 | 169.8147 | 14.1888 | 14.4068 | 2320.917 | 2275.88
17.3333 | 3899.414 | 250.0568 | 151.0746 | 115.3829 | 35.0219 | 16.3958 | 29.8464 | 208.0916 | 0.047116 | 4.4843 | 4.4767 | 409.7654 | 170.1229 | 14.2109 | 14.4638 | 2275.336 | 2265.905
17.3417 | 3896.484 | 250.1396 | 151.0084 | 115.4345 | 35.0146 | 16.3626 | 29.8614 | 207.2914 | 0.045202 | 4.4945 | 4.5007 | 415.2618 | 169.8924 | 14.2561 | 14.4574 | 2310.382 | 2280.293
17.35 | 3898.828 | 249.8416 | 151.1634 | 115.2861 | 35.0199 | 16.3094 | 29.8301 | 206.8326 | 0.044853 | 4.4969 | 4.5012 | 413.9242 | 169.4569 | 14.2508 | 14.4784 | 2312.526 | 2269.041
17.3583 | 3902.93 | 249.2881 | 151.1259 | 115.1727 | 34.9933 | 16.277 | 29.8121 | 207.1279 | 0.034928 | 4.465 | 4.4911 | 407.9482 | 170.2368 | 14.2532 | 14.4392 | 2300.803 | 2256.991
17.3667 | 3905.273 | 250.409 | 151.1212 | 114.7384 | 35.0022 | 16.2771 | 29.822 | 207.9048 | 0.032755 | 4.5283 | 4.4978 | 408.7196 | 170.6369 | 14.2737 | 14.5149 | 2322.555 | 2299.804
17.375 | 3897.656 | 250.5579 | 151.031 | 114.848 | 34.9954 | 16.2786 | 29.8121 | 207.1025 | 0.040273 | 4.5224 | 4.5003 | 413.9874 | 169.9067 | 14.2618 | 14.444 | 2327.418 | 2278.618
17.3834 | 3900 | 250.2187 | 151.0164 | 114.7492 | 34.9685 | 16.2374 | 29.9103 | 207.1266 | 0.038343 | 4.5278 | 4.5094 | 413.8743 | 170.0904 | 14.158 | 14.454 | 2303.159 | 2256.573
17.3917 | 3899.414 | 249.801 | 151.0323 | 114.7174 | 34.9831 | 16.2275 | 29.8918 | 207.2332 | 0.05239 | 4.4937 | 4.5044 | 408.5095 | 170.1825 | 14.3562 | 14.5552 | 2302.916 | 2285.04
17.4 | 3902.344 | 248.9846 | 150.9668 | 114.6787 | 35.0063 | 16.2098 | 29.9869 | 207.0633 | 0.048717 | 4.4811 | 4.4942 | 409.5433 | 170.1133 | 14.2942 | 14.4558 | 2301.075 | 2283.386
17.4083 | 3896.484 | 250.2031 | 150.9214 | 114.6189 | 35.0014 | 16.2551 | 29.9966 | 207.8328 | 0.049907 | 4.4935 | 4.5064 | 409.5953 | 170.1384 | 14.2981 | 14.5486 | 2294.254 | 2265.724
17.4167 | 3902.344 | 250.417 | 150.8549 | 114.7704 | 35.0124 | 16.3064 | 29.9881 | 207.1839 | 0.045434 | 4.5141 | 4.5337 | 414.3987 | 170.128 | 14.2272 | 14.514 | 2269.919 | 2238.475
17.425 | 3904.102 | 250.1422 | 150.8846 | 114.8532 | 34.9948 | 16.3175 | 30.0311 | 207.2896 | 0.048588 | 4.4986 | 4.5167 | 412.4866 | 169.929 | 14.3284 | 14.4978 | 2289.861 | 2250.885
17.4333 | 3900 | 249.7222 | 150.9031 | 114.9543 | 35.0175 | 16.3482 | 30.0762 | 207.6578 | 0.04986 | 4.4883 | 4.4969 | 407.7253 | 170.1112 | 14.3156 | 14.5293 | 2307.197 | 2280.357
17.4417 | 3898.242 | 250.2544 | 150.9416 | 115.1345 | 35.0297 | 16.39 | 30.1344 | 207.4362 | 0.052025 | 4.4877 | 4.5079 | 409.2065 | 169.6762 | 14.3358 | 14.4512 | 2281.775 | 2302.171
17.45 | 3902.344 | 249.8363 | 150.979 | 115.1312 | 35.0451 | 16.3702 | 30.0761 | 207.0489 | 0.05233 | 4.4954 | 4.4604 | 413.6693 | 169.8044 | 14.2779 | 14.4675 | 2291.67 | 2259.106
17.4584 | 3901.172 | 250.2598 | 151.0149 | 115.1223 | 34.9907 | 16.3288 | 30.1508 | 208.0005 | 0.059237 | 4.4802 | 4.4637 | 413.3813 | 169.9529 | 14.2782 | 14.519 | 2301.985 | 2322.737
17.4667 | 3897.656 | 249.671 | 151.0253 | 115.0129 | 34.9921 | 16.2962 | 30.1833 | 207.3285 | 0.063508 | 4.4971 | 4.4923 | 408.0616 | 169.612 | 14.2762 | 14.4958 | 2318.257 | 2276.204
17.475 | 3903.516 | 250.3596 | 151.0261 | 115.0064 | 34.9714 | 16.2451 | 30.0834 | 207.7071 | 0.058767 | 4.5341 | 4.526 | 409.2715 | 169.9143 | 14.2738 | 14.4892 | 2305.2 | 2285.427
17.4833 | 3902.93 | 250.3507 | 151.0046 | 115.237 | 34.9691 | 16.2059 | 30.0542 | 207.371 | 0.06008 | 4.5352 | 4.5065 | 414.4158 | 169.6812 | 14.3182 | 14.4748 | 2268.646 | 2261.18
17.4917 | 3900 | 250.3507 | 151.0539 | 115.2915 | 35.0098 | 16.1889 | 30.1294 | 207.0171 | 0.062733 | 4.5179 | 4.5053 | 412.9388 | 169.8089 | 14.2387 | 14.4815 | 2311.372 | 2290.782
17.5 | 3900.586 | 250.1921 | 151.0656 | 115.2923 | 34.9966 | 16.21 | 30.0963 | 207.3181 | 0.065197 | 4.5077 | 4.5085 | 408.7791 | 169.931 | 14.271 | 14.4258 | 2313.25 | 2274.563
17.5084 | 3897.07 | 249.8263 | 151.1298 | 115.3635 | 35.0242 | 16.2816 | 30.1279 | 207.253 | 0.051316 | 4.5022 | 4.5231 | 408.5269 | 169.8016 | 14.2414 | 14.4333 | 2289.475 | 2262.933
17.5167 | 3903.516 | 250.2432 | 151.0428 | 115.2462 | 34.9952 | 16.3556 | 30.1577 | 207.3148 | 0.047727 | 4.4916 | 4.5077 | 413.8073 | 169.9178 | 14.2157 | 14.4638 | 2292.773 | 2282.99
17.525 | 3898.242 | 249.1747 | 151.1051 | 115.2304 | 34.9847 | 16.412 | 30.131 | 206.9548 | 0.055084 | 4.475 | 4.4908 | 414.1075 | 169.6106 | 14.3199 | 14.4579 | 2297.298 | 2242.654
17.5333 | 3900.586 | 250.4918 | 151.0384 | 115.0023 | 35.0055 | 16.4076 | 30.0829 | 207.1487 | 0.050724 | 4.4631 | 4.485 | 408.197 | 169.877 | 14.3201 | 14.5149 | 2292.373 | 2294.15
17.5417 | 3900.586 | 249.9869 | 151.0772 | 114.9693 | 35.0077 | 16.3658 | 30.0859 | 207.11 | 0.045398 | 4.494 | 4.4943 | 408.3943 | 170.1323 | 14.304 | 14.4655 | 2315.713 | 2275.934
17.55 | 3898.242 | 250.4505 | 151.0626 | 114.8229 | 35.0239 | 16.3177 | 30.0754 | 207.0846 | 0.041929 | 4.5323 | 4.5098 | 413.1747 | 169.8691 | 14.2829 | 14.4782 | 2298.976 | 2279.875
17.5584 | 3900.586 | 250.5571 | 151.0534 | 114.7286 | 35.0358 | 16.2781 | 30.1404 | 207.0754 | 0.047956 | 4.5282 | 4.5099 | 413.4301 | 169.8784 | 14.2391 | 14.5021 | 2282.511 | 2267.68
17.5667 | 3902.344 | 249.5842 | 150.9706 | 114.496 | 35.0144 | 16.2785 | 30.1278 | 208.456 | 0.045609 | 4.5173 | 4.4978 | 407.7015 | 171.0616 | 14.3271 | 14.4679 | 2283.174 | 2261.371
17.575 | 3902.93 | 250.097 | 150.9205 | 114.5712 | 34.9974 | 16.2445 | 30.1744 | 207.2121 | 0.046298 | 4.4895 | 4.5058 | 409.9037 | 170.0352 | 14.223 | 14.5126 | 2291.479 | 2283.684
17.5833 | 3900 | 248.8644 | 150.9038 | 114.5217 | 34.9483 | 16.2552 | 30.085 | 207.2571 | 0.050232 | 4.4773 | 4.4784 | 413.3557 | 170.1921 | 14.238 | 14.4906 | 2277.259 | 2247.985
17.5917 | 3900 | 249.7748 | 150.8738 | 114.6881 | 35.02 | 16.3056 | 30.1208 | 207.5675 | 0.04299 | 4.5153 | 4.5253 | 413.575 | 169.9444 | 14.3196 | 14.5548 | 2294.511 | 2265.841
17.6 | 3898.828 | 249.3411 | 150.8075 | 114.7937 | 35.0425 | 16.3739 | 30.1024 | 207.5594 | 0.048277 | 4.488 | 4.5039 | 407.3506 | 170.0766 | 14.2727 | 14.5122 | 2298.585 | 2269.119
17.6084 | 3907.031 | 249.723 | 150.894 | 114.9544 | 35.0377 | 16.4179 | 30.0796 | 207.23 | 0.043222 | 4.5106 | 4.5073 | 409.496 | 170.0439 | 14.2586 | 14.4851 | 2291.785 | 2275.505
17.6167 | 3901.172 | 249.6076 | 150.8572 | 115.0699 | 35.0189 | 16.4109 | 30.013 | 207.3364 | 0.047851 | 4.4968 | 4.5046 | 413.4669 | 169.9572 | 14.1911 | 14.4981 | 2284.269 | 2242.773
17.625 | 3898.828 | 250.1995 | 151.051 | 115.0446 | 35.0048 | 16.3783 | 30.0392 | 207.8418 | 0.045189 | 4.5085 | 4.5016 | 413.6298 | 170.6906 | 14.2849 | 14.4855 | 2320.131 | 2271.628
17.6333 | 3900.586 | 249.9701 | 150.9974 | 115.2468 | 34.9428 | 16.3397 | 30.0161 | 207.1418 | 0.048554 | 4.4803 | 4.4989 | 410.1275 | 169.6697 | 14.3212 | 14.4417 | 2303.387 | 2255.208
17.6417 | 3897.656 | 249.9567 | 150.9952 | 115.358 | 34.9661 | 16.3075 | 30.0936 | 206.8586 | 0.049845 | 4.4932 | 4.5039 | 408.2109 | 169.5761 | 14.3084 | 14.4885 | 2301.501 | 2257.865
17.65 | 3901.758 | 250.5092 | 151.0482 | 115.4263 | 34.9948 | 16.3103 | 30.0512 | 207.0458 | 0.043293 | 4.5065 | 4.5043 | 409.6152 | 169.8021 | 14.2814 | 14.4894 | 2310.435 | 2267.929
17.6583 | 3896.484 | 249.5043 | 151.1246 | 115.3624 | 35.0274 | 16.3228 | 30.0133 | 208.1564 | 0.042197 | 4.4917 | 4.4966 | 413.4836 | 171.0559 | 14.2489 | 14.4793 | 2287.618 | 2277.312
17.6667 | 3898.242 | 250.257 | 151.1624 | 115.4479 | 35.0334 | 16.3923 | 29.9701 | 207.1345 | 0.047655 | 4.4868 | 4.4917 | 412.2205 | 169.6133 | 14.327 | 14.4966 | 2303.94 | 2261.672
17.675 | 3898.242 | 249.3254 | 151.2285 | 115.3322 | 35.0457 | 16.4493 | 30.0146 | 207.137 | 0.047656 | 4.4976 | 4.4798 | 408.6598 | 169.8384 | 14.2792 | 14.5642 | 2280.13 | 2280.203
17.6833 | 3899.414 | 250.4102 | 151.1711 | 115.0819 | 35.0182 | 16.4572 | 30.0754 | 207.8924 | 0.045186 | 4.5053 | 4.4845 | 411.5648 | 171.2527 | 14.2987 | 14.5 | 2270.143 | 2251.825
17.6917 | 3895.898 | 249.6855 | 151.1292 | 114.9238 | 35.0044 | 16.4239 | 30.0412 | 206.6404 | 0.046883 | 4.5144 | 4.4872 | 413.4213 | 169.9492 | 14.271 | 14.436 | 2284.354 | 2246.557
17.7 | 3903.516 | 249.6842 | 151.127 | 114.8384 | 34.9641 | 16.34 | 30.08 | 206.6754 | 0.044329 | 4.4904 | 4.4875 | 414.7514 | 170.0661 | 14.2373 | 14.4746 | 2318.834 | 2235.309
17.7083 | 3900.586 | 250.1702 | 151.0698 | 114.7299 | 34.9223 | 16.3262 | 30.1124 | 206.897 | 0.047375 | 4.4973 | 4.5004 | 410.0101 | 170.1518 | 14.1981 | 14.419 | 2295.375 | 2290.268
17.7167 | 3901.172 | 249.2814 | 151.0037 | 114.6961 | 34.9732 | 16.3335 | 30.0927 | 207.3293 | 0.054696 | 4.4825 | 4.5011 | 408.5854 | 170.1231 | 14.2193 | 14.4931 | 2311.24 | 2251.921
17.725 | 3899.414 | 249.6196 | 150.9487 | 114.5721 | 34.9739 | 16.3459 | 30.065 | 207.2022 | 0.051168 | 4.5049 | 4.5179 | 412.143 | 169.9383 | 14.2576 | 14.4316 | 2295.572 | 2259.167
17.7333 | 3899.414 | 250.546 | 150.9291 | 114.496 | 35.0277 | 16.4021 | 30.057 | 207.3556 | 0.057679 | 4.4966 | 4.5129 | 413.9596 | 169.8516 | 14.2162 | 14.4693 | 2295.962 | 2248.097
17.7417 | 3897.656 | 249.0893 | 150.945 | 114.6702 | 35.0441 | 16.3852 | 30.0546 | 207.7284 | 0.062963 | 4.4999 | 4.4854 | 407.7526 | 169.8352 | 14.2692 | 14.4806 | 2314.926 | 2268.709
17.75 | 3897.656 | 249.7993 | 150.8698 | 115.2337 | 35.0413 | 16.3491 | 29.9732 | 208.1906 | 0.064633 | 4.497 | 4.4887 | 408.8324 | 169.9729 | 14.1794 | 14.5048 | 2304.287 | 2281.906
17.7584 | 3898.828 | 249.7894 | 150.9909 | 115.6625 | 35.035 | 16.2951 | 30.0658 | 207.3174 | 0.061622 | 4.4873 | 4.483 | 409.6085 | 169.5178 | 14.2737 | 14.5282 | 2280.411 | 2312.96
17.7667 | 3901.172 | 250.5444 | 151.0919 | 115.3254 | 35.0176 | 16.2675 | 30.0445 | 207.6306 | 0.059795 | 4.4931 | 4.4918 | 414.3784 | 169.5623 | 14.2389 | 14.4978 | 2315.42 | 2269.505
17.775 | 3901.758 | 250.4747 | 151.0708 | 115.4118 | 34.9877 | 16.2711 | 30.0328 | 208.2705 | 0.065185 | 4.5146 | 4.5014 | 408.6708 | 169.7827 | 14.277 | 14.4392 | 2293.952 | 2279.083
17.7833 | 3902.344 | 250.0871 | 151.142 | 115.2337 | 34.9969 | 16.259 | 30.0545 | 207.3516 | 0.054586 | 4.528 | 4.494 | 407.9774 | 169.3691 | 14.2046 | 14.4703 | 2299.659 | 2284.86
17.7917 | 3901.758 | 249.6422 | 151.0671 | 115.0662 | 34.9691 | 16.2277 | 30.0736 | 208.2686 | 0.055417 | 4.5345 | 4.5122 | 410.9182 | 169.9868 | 14.2782 | 14.4517 | 2298.146 | 2269.195
17.8 | 3902.93 | 249.8078 | 151.0106 | 114.7924 | 35.0061 | 16.2475 | 29.9418 | 206.9751 | 0.051202 | 4.4992 | 4.5114 | 413.3046 | 169.7878 | 14.2526 | 14.4176 | 2272.636 | 2265.415
17.8083 | 3901.758 | 250.6493 | 150.9359 | 114.7295 | 35.0159 | 16.2333 | 29.9472 | 207.9467 | 0.047395 | 4.5035 | 4.4996 | 408.3241 | 170.8992 | 14.3324 | 14.5591 | 2294.772 | 2307.413
17.8167 | 3900.586 | 250.4389 | 150.9078 | 114.6422 | 34.9997 | 16.2038 | 29.9115 | 206.9153 | 0.042195 | 4.4987 | 4.5087 | 409.993 | 169.904 | 14.3262 | 14.5177 | 2294.587 | 2262.293
17.825 | 3902.344 | 250.1406 | 150.8483 | 114.5372 | 35.0458 | 16.2106 | 29.9437 | 207.4698 | 0.040395 | 4.501 | 4.5064 | 411.8339 | 170.5564 | 14.2588 | 14.4134 | 2300.892 | 2258.208
17.8334 | 3896.484 | 249.8758 | 150.8252 | 114.0648 | 35.0111 | 16.2522 | 29.9304 | 208.4074 | 0.037945 | 4.4963 | 4.5015 | 414.0364 | 171.4812 | 14.2234 | 14.4086 | 2284.334 | 2279.862
17.8417 | 3900 | 250.5275 | 150.8476 | 115.0534 | 35.0093 | 16.2744 | 29.8429 | 207.6084 | 0.034881 | 4.5074 | 4.4795 | 412.6169 | 170.0134 | 14.2187 | 14.4954 | 2300.542 | 2275.444
17.85 | 3897.07 | 249.6554 | 150.8393 | 115.4326 | 34.972 | 16.292 | 29.8898 | 207.5845 | 0.037887 | 4.4546 | 4.4481 | 407.5027 | 169.5111 | 14.2391 | 14.4081 | 2293.455 | 2263.559
17.8583 | 3898.828 | 249.6249 | 150.8972 | 115.5364 | 34.9822 | 16.294 | 29.9218 | 207.4528 | 0.033772 | 4.467 | 4.4958 | 411.5009 | 169.5962 | 14.29 | 14.4523 | 2309.654 | 2262.981
17.8667 | 3897.656 | 249.4876 | 150.9565 | 115.3253 | 34.9716 | 16.2739 | 29.9675 | 207.5151 | 0.042868 | 4.5071 | 4.5055 | 413.6832 | 169.561 | 14.2713 | 14.5046 | 2308.159 | 2250.284
17.875 | 3899.414 | 249.2866 | 150.9856 | 115.14 | 34.992 | 16.2603 | 30.0067 | 207.4814 | 0.048294 | 4.4972 | 4.4907 | 410.7961 | 169.5909 | 14.2766 | 14.4729 | 2278.742 | 2267.464
17.8834 | 3899.414 | 249.8828 | 151.0195 | 114.8998 | 35.0127 | 16.2369 | 29.9265 | 207.315 | 0.045182 | 4.516 | 4.5072 | 408.314 | 169.6556 | 14.2461 | 14.5257 | 2293.924 | 2280.727
17.8917 | 3902.344 | 249.6495 | 150.9573 | 114.6469 | 35.0362 | 16.2143 | 29.9902 | 207.5374 | 0.048508 | 4.5189 | 4.4926 | 409.1643 | 169.8301 | 14.1892 | 14.4502 | 2282.857 | 2284.11
17.9 | 3898.828 | 249.5186 | 150.9268 | 114.6252 | 34.9977 | 16.2578 | 29.9469 | 207.9427 | 0.037546 | 4.4869 | 4.4706 | 413.8015 | 170.1086 | 14.3386 | 14.5066 | 2299.196 | 2271.553
17.9083 | 3899.414 | 249.9524 | 150.876 | 114.5773 | 34.9557 | 16.2739 | 29.9563 | 207.4096 | 0.035082 | 4.4995 | 4.5315 | 411.4343 | 169.9792 | 14.3304 | 14.4907 | 2265.007 | 2254.015
17.9167 | 3899.414 | 249.7437 | 150.7574 | 114.6001 | 34.9726 | 16.2947 | 29.9515 | 207.333 | 0.043976 | 4.4954 | 4.5043 | 408.4607 | 169.8892 | 14.2994 | 14.4538 | 2278.125 | 2277.714
17.925 | 3900 | 250.2673 | 150.7837 | 114.8775 | 34.9937 | 16.3371 | 29.9476 | 207.4436 | 0.046329 | 4.4994 | 4.4981 | 412.868 | 169.8004 | 14.3084 | 14.4779 | 2275.381 | 2270.468
17.9334 | 3902.344 | 250.1651 | 150.8959 | 115.0867 | 35.0234 | 16.3623 | 29.9137 | 207.6729 | 0.058137 | 4.5188 | 4.5197 | 414.4172 | 169.9318 | 14.2461 | 14.4752 | 2298.603 | 2284.175
17.9417 | 3901.172 | 250.7165 | 150.9228 | 115.4855 | 34.9738 | 16.3406 | 29.897 | 207.4189 | 0.054697 | 4.5253 | 4.5283 | 414.1713 | 169.5882 | 14.1903 | 14.4385 | 2298.482 | 2285.639
17.95 | 3897.07 | 249.4013 | 151.021 | 115.6571 | 34.9295 | 16.2986 | 29.8729 | 207.1843 | 0.054592 | 4.5279 | 4.5093 | 408.7658 | 169.7894 | 14.2234 | 14.4549 | 2271.307 | 2260.816
17.9583 | 3900.586 | 249.2971 | 151.0778 | 115.3028 | 34.9701 | 16.2404 | 29.9522 | 207.0419 | 0.051927 | 4.4988 | 4.4773 | 410.4328 | 169.5042 | 14.2997 | 14.5356 | 2288.029 | 2301.476
17.9667 | 3896.484 | 250.0854 | 151.0334 | 114.7502 | 34.9959 | 16.1927 | 29.9027 | 206.8815 | 0.052978 | 4.4868 | 4.478 | 414.595 | 170.1557 | 14.2798 | 14.4511 | 2309.059 | 2267.269
17.975 | 3900.586 | 250.1387 | 151.0113 | 114.5196 | 35.0262 | 16.2176 | 29.9616 | 207.714 | 0.052977 | 4.488 | 4.4729 | 414.0861 | 170.7858 | 14.3857 | 14.5313 | 2302.489 | 2280.787
17.9834 | 3900.586 | 249.7323 | 150.9604 | 114.2503 | 35.0233 | 16.2506 | 29.9235 | 207.2769 | 0.047893 | 4.5075 | 4.5139 | 409.1338 | 170.4012 | 14.2592 | 14.461 | 2292.873 | 2239.273
17.9917 | 3898.828 | 249.5584 | 150.8658 | 114.3356 | 35.0361 | 16.3259 | 29.9426 | 207.3286 | 0.051903 | 4.5012 | 4.5071 | 409.7364 | 170.0085 | 14.2661 | 14.5505 | 2290.433 | 2239.431
18 | 3901.758 | 249.136 | 150.8562 | 114.6819 | 35.0726 | 16.3801 | 29.9287 | 207.3309 | 0.049264 | 4.4873 | 4.4854 | 413.6104 | 170.0178 | 14.2169 | 14.5481 | 2280.546 | 2235.338
18.0083 | 3898.242 | 249.7612 | 150.9103 | 114.9898 | 35.0434 | 16.3545 | 29.9431 | 207.991 | 0.047691 | 4.5151 | 4.5183 | 412.4066 | 169.6208 | 14.2743 | 14.5169 | 2285.091 | 2278.225
18.0167 | 3902.93 | 250.4577 | 150.9684 | 115.6475 | 35.031 | 16.309 | 29.9106 | 207.0789 | 0.04727 | 4.509 | 4.5166 | 407.5659 | 169.3412 | 14.265 | 14.4661 | 2294.368 | 2282.658
18.025 | 3898.828 | 249.243 | 151.0931 | 115.5521 | 34.9779 | 16.2786 | 29.9182 | 207.1058 | 0.054861 | 4.4904 | 4.5051 | 409.4435 | 169.5221 | 14.2391 | 14.504 | 2308.773 | 2226.894
18.0333 | 3898.828 | 250.1642 | 151.1374 | 115.3381 | 34.9631 | 16.2683 | 29.8705 | 207.1844 | 0.052524 | 4.5117 | 4.4923 | 413.5193 | 169.4604 | 14.2227 | 14.4303 | 2320.989 | 2307.726
18.0417 | 3902.93 | 250.6681 | 151.1846 | 115.1622 | 34.9761 | 16.2552 | 29.9822 | 207.4812 | 0.052526 | 4.5253 | 4.517 | 410.819 | 170.6068 | 14.3027 | 14.4843 | 2296.307 | 2284.532
18.05 | 3899.414 | 249.949 | 151.0836 | 114.9557 | 34.9991 | 16.2495 | 30.0144 | 206.847 | 0.055245 | 4.4989 | 4.4867 | 408.0688 | 169.892 | 14.1883 | 14.5175 | 2315.218 | 2291.429
18.0583 | 3895.313 | 249.9924 | 151.049 | 114.4619 | 35.0041 | 16.2112 | 29.9736 | 207.2133 | 0.050748 | 4.5006 | 4.5159 | 409.1407 | 170.1135 | 14.3737 | 14.5425 | 2322.529 | 2259.27
18.0667 | 3898.828 | 249.6105 | 150.9929 | 114.4637 | 34.9763 | 16.2405 | 29.9166 | 207.3152 | 0.050983 | 4.4604 | 4.4575 | 413.1702 | 170.0362 | 14.2972 | 14.5008 | 2298.009 | 2268.688
18.075 | 3899.414 | 249.4646 | 150.9565 | 114.3878 | 35.0082 | 16.2629 | 29.8273 | 207.5097 | 0.047916 | 4.476 | 4.4721 | 410.105 | 170.1674 | 14.2338 | 14.4897 | 2287.872 | 2275.258
18.0833 | 3898.828 | 250.5679 | 150.9212 | 114.6252 | 35.0091 | 16.2448 | 29.9233 | 207.7976 | 0.0521 | 4.5159 | 4.5096 | 411.1632 | 170.1476 | 14.2555 | 14.463 | 2288.972 | 2258.538
18.0917 | 3900 | 249.4978 | 150.896 | 115.0005 | 34.9855 | 16.2496 | 29.924 | 207.3599 | 0.058026 | 4.4891 | 4.5251 | 409.1604 | 169.936 | 14.2648 | 14.4394 | 2289.132 | 2260.004
18.1 | 3898.242 | 250.1413 | 150.9086 | 115.205 | 34.965 | 16.2528 | 29.9661 | 207.5102 | 0.060616 | 4.4897 | 4.514 | 413.9969 | 169.7215 | 14.3185 | 14.5091 | 2298.046 | 2275.34
18.1083 | 3901.172 | 250.4075 | 150.9951 | 115.4326 | 35.0003 | 16.2074 | 29.917 | 207.1563 | 0.052015 | 4.5085 | 4.4577 | 415.0817 | 169.8384 | 14.3242 | 14.4668 | 2302.565 | 2266.073
18.1167 | 3901.172 | 249.2406 | 151.1295 | 115.6598 | 35.0005 | 16.2305 | 29.8798 | 207.0048 | 0.052096 | 4.4845 | 4.4641 | 408.0833 | 169.5884 | 14.296 | 14.4884 | 2294.02 | 2274.542
18.125 | 3900 | 250.1322 | 151.1431 | 115.401 | 34.9712 | 16.296 | 29.926 | 206.6871 | 0.049739 | 4.4976 | 4.4786 | 409.2384 | 169.499 | 14.3078 | 14.4483 | 2297.091 | 2244.892
18.1334 | 3898.828 | 249.4728 | 151.0553 | 115.1507 | 35.0187 | 16.2976 | 29.9121 | 206.9306 | 0.053259 | 4.4994 | 4.4865 | 412.5248 | 170.1577 | 14.2362 | 14.4035 | 2302.423 | 2291.247
18.1417 | 3901.758 | 249.3146 | 151.0724 | 114.7968 | 35.0274 | 16.3392 | 29.9849 | 207.1471 | 0.049198 | 4.5022 | 4.4939 | 413.3998 | 170.2178 | 14.3266 | 14.4692 | 2295.592 | 2248.704
18.15 | 3902.93 | 249.2877 | 150.9948 | 114.7663 | 35.0007 | 16.4114 | 29.9543 | 207.0939 | 0.048369 | 4.4869 | 4.5098 | 408.468 | 170.0573 | 14.3018 | 14.4729 | 2285.109 | 2257.354
18.1583 | 3900.586 | 250.2619 | 150.9071 | 114.5927 | 35.0127 | 16.4488 | 29.9664 | 207.1864 | 0.045368 | 4.5013 | 4.5224 | 409.1211 | 170.188 | 14.3039 | 14.4829 | 2286.451 | 2237.854
18.1667 | 3902.344 | 250.0801 | 150.8804 | 114.4305 | 34.999 | 16.4215 | 30.0172 | 207.0381 | 0.042587 | 4.4875 | 4.5082 | 411.9277 | 169.9746 | 14.2574 | 14.5109 | 2286.458 | 2281.219
18.175 | 3900.586 | 250.2941 | 150.8109 | 114.4531 | 34.9901 | 16.3813 | 29.963 | 207.4481 | 0.053717 | 4.4896 | 4.5085 | 415.1599 | 170.2654 | 14.3033 | 14.5208 | 2317.588 | 2273.885
18.1834 | 3900.586 | 249.8054 | 150.7298 | 114.7386 | 34.9789 | 16.3388 | 29.9514 | 207.6439 | 0.050231 | 4.4981 | 4.4542 | 408.1174 | 170.2116 | 14.2887 | 14.5093 | 2301.331 | 2286.892
18.1917 | 3900 | 250.2557 | 150.8197 | 115.2028 | 34.9725 | 16.3013 | 29.9192 | 207.021 | 0.05012 | 4.4967 | 4.4502 | 408.1071 | 169.8704 | 14.3866 | 14.5164 | 2304.579 | 2256.097
18.2 | 3897.07 | 250.0104 | 150.9481 | 115.5111 | 34.9767 | 16.3287 | 29.9521 | 207.0983 | 0.053305 | 4.4989 | 4.4944 | 410.7568 | 169.8829 | 14.2878 | 14.5192 | 2292.079 | 2287.873
18.2083 | 3901.758 | 250.4016 | 151.007 | 115.8543 | 35.0145 | 16.3502 | 29.9476 | 206.9485 | 0.050584 | 4.5088 | 4.5196 | 414.1716 | 169.7662 | 14.2927 | 14.4868 | 2310.324 | 2260.258
18.2167 | 3902.93 | 249.8668 | 151.1046 | 115.443 | 34.9937 | 16.3685 | 30.0292 | 206.5647 | 0.050041 | 4.5132 | 4.5202 | 407.2921 | 169.6745 | 14.2706 | 14.5403 | 2302.389 | 2273.892
18.225 | 3903.516 | 249.2889 | 151.088 | 115.1675 | 34.9705 | 16.3821 | 29.9969 | 206.7327 | 0.05083 | 4.5092 | 4.4992 | 408.7325 | 169.8386 | 14.3344 | 14.5082 | 2290.241 | 2285.892
18.2333 | 3900 | 250.3736 | 151.0615 | 114.9533 | 34.9962 | 16.3755 | 30.003 | 206.5446 | 0.044545 | 4.522 | 4.5197 | 413.7272 | 170.2595 | 14.3055 | 14.5043 | 2319.179 | 2265.209
18.2417 | 3895.898 | 250.0104 | 150.9931 | 114.6898 | 34.998 | 16.3612 | 29.98 | 206.7482 | 0.046954 | 4.4767 | 4.4913 | 413.5424 | 170.0931 | 14.3279 | 14.4969 | 2287.142 | 2272.365
18.25 | 3902.344 | 249.5434 | 150.8827 | 114.6438 | 35.0252 | 16.3395 | 29.9966 | 206.9626 | 0.045793 | 4.489 | 4.4946 | 408.7209 | 170.1992 | 14.2815 | 14.5076 | 2299.147 | 2279.917
18.2584 | 3895.898 | 249.5511 | 150.8929 | 114.4089 | 35.0301 | 16.3027 | 30.0291 | 207.6986 | 0.052157 | 4.4794 | 4.4859 | 409.0965 | 171.394 | 14.1878 | 14.5211 | 2299.79 | 2256.296
18.2667 | 3898.242 | 250.7604 | 150.8282 | 114.3196 | 34.9898 | 16.3039 | 30.0706 | 207.256 | 0.049272 | 4.501 | 4.4976 | 409.1853 | 170.0544 | 14.1849 | 14.4369 | 2300.396 | 2274.952
18.275 | 3900 | 250.0757 | 150.8367 | 114.7351 | 34.983 | 16.268 | 30.0476 | 207.6084 | 0.054469 | 4.4898 | 4.4843 | 414.3897 | 170.0177 | 14.2884 | 14.4545 | 2305.645 | 2297.867
18.2833 | 3902.344 | 249.9045 | 150.8811 | 114.9911 | 34.9575 | 16.2785 | 30.1074 | 207.6049 | 0.050009 | 4.5143 | 4.518 | 413.6372 | 170.0278 | 14.2941 | 14.432 | 2306.269 | 2263.744
18.2917 | 3901.172 | 249.7008 | 150.9179 | 115.1324 | 34.9755 | 16.2797 | 30.0427 | 207.2813 | 0.049212 | 4.495 | 4.4952 | 408.2456 | 169.8394 | 14.3133 | 14.5412 | 2293.967 | 2260.169
18.3 | 3897.07 | 249.604 | 151.0184 | 115.3103 | 35.0006 | 16.2721 | 30.054 | 207.52 | 0.049066 | 4.5035 | 4.5062 | 410.4007 | 169.7584 | 14.3021 | 14.5115 | 2277.103 | 2282.957
18.3084 | 3901.758 | 249.9727 | 151.0944 | 115.4804 | 34.9857 | 16.2701 | 30.0311 | 207.7472 | 0.050619 | 4.4937 | 4.4891 | 415.2548 | 169.7457 | 14.3085 | 14.5454 | 2294.429 | 2309.95
18.3167 | 3905.273 | 250.3575 | 151.1707 | 115.5356 | 35.0292 | 16.2708 | 30.0381 | 207.1763 | 0.046478 | 4.5069 | 4.5152 | 413.6122 | 169.623 | 14.2762 | 14.4894 | 2279.997 | 2280.314
18.325 | 3898.828 | 250.7726 | 151.201 | 115.4486 | 35.0567 | 16.2567 | 30.1264 | 206.8583 | 0.052405 | 4.5183 | 4.5093 | 407.2765 | 169.6772 | 14.289 | 14.4671 | 2287.757 | 2259.837
18.3333 | 3900 | 250.6607 | 151.2749 | 115.205 | 34.984 | 16.2443 | 30.1219 | 207.1309 | 0.045553 | 4.5026 | 4.5041 | 409.5199 | 169.8755 | 14.333 | 14.524 | 2269.184 | 2270.4
18.3417 | 3901.758 | 249.9229 | 151.2662 | 114.8965 | 34.9585 | 16.2435 | 30.0967 | 208.1435 | 0.048549 | 4.5096 | 4.5009 | 415.6048 | 170.9763 | 14.3076 | 14.515 | 2291.318 | 2271.639
18.35 | 3900.586 | 250.6085 | 151.2274 | 114.5069 | 34.9935 | 16.2441 | 30.047 | 207.7312 | 0.051243 | 4.5181 | 4.5091 | 413.7166 | 169.9617 | 14.214 | 14.48 | 2306.062 | 2264.606
18.3584 | 3897.656 | 250.145 | 151.0987 | 114.7351 | 34.9887 | 16.2442 | 30.0475 | 207.3132 | 0.050661 | 4.4921 | 4.5011 | 407.4396 | 169.9551 | 14.2834 | 14.5219 | 2280.294 | 2289.1
18.3667 | 3901.172 | 249.6317 | 151.0866 | 114.6991 | 35.0175 | 16.2882 | 30.1697 | 207.7271 | 0.05086 | 4.4997 | 4.5152 | 409.1451 | 170.6871 | 14.31 | 14.503 | 2269.329 | 2261.624
18.375 | 3896.484 | 250.4489 | 151.0904 | 114.6483 | 35.0243 | 16.284 | 30.1133 | 207.1664 | 0.055665 | 4.4773 | 4.4802 | 411.9281 | 169.989 | 14.261 | 14.4462 | 2298.515 | 2305.193
18.3833 | 3901.172 | 249.9923 | 151.0255 | 114.3355 | 35.0124 | 16.2575 | 30.1607 | 208.8965 | 0.051622 | 4.4918 | 4.4919 | 413.5033 | 171.3712 | 14.258 | 14.4162 | 2290.917 | 2254.6
18.3917 | 3900.586 | 249.8184 | 151.0342 | 114.9273 | 35.0033 | 16.2527 | 30.1508 | 208.2129 | 0.049965 | 4.5059 | 4.5077 | 412.5276 | 169.8018 | 14.1653 | 14.4788 | 2301.798 | 2241.544
18.4 | 3902.344 | 249.6707 | 151.051 | 115.3619 | 34.9854 | 16.2527 | 30.1728 | 207.4146 | 0.044486 | 4.4905 | 4.5104 | 409.6083 | 169.5015 | 14.2248 | 14.4787 | 2290.586 | 2242.512
18.4083 | 3899.414 | 249.8379 | 151.1582 | 115.8624 | 35.0394 | 16.2758 | 30.2251 | 207.503 | 0.0488 | 4.4952 | 4.4932 | 408.8633 | 169.3578 | 14.2156 | 14.4132 | 2302.199 | 2264.332
18.4167 | 3899.414 | 250.3074 | 151.1665 | 115.3518 | 34.9914 | 16.3022 | 30.1966 | 207.3886 | 0.052476 | 4.5199 | 4.4991 | 413.769 | 169.642 | 14.3675 | 14.4958 | 2297.729 | 2267.45
18.425 | 3897.07 | 249.5795 | 151.115 | 115.2204 | 34.9545 | 16.2806 | 30.1945 | 207.4303 | 0.052737 | 4.4812 | 4.4603 | 412.9276 | 169.7486 | 14.2944 | 14.4833 | 2304.15 | 2285.593
18.4333 | 3902.344 | 250.2642 | 151.0956 | 115.0059 | 35.0013 | 16.2871 | 30.1389 | 207.0946 | 0.051116 | 4.4925 | 4.477 | 407.7004 | 169.765 | 14.1546 | 14.4691 | 2291.32 | 2235.526
18.4417 | 3900 | 250.3801 | 151.0421 | 114.8748 | 35.0044 | 16.3144 | 30.1922 | 207.5316 | 0.048946 | 4.5132 | 4.5042 | 409.2285 | 170.1842 | 14.2196 | 14.485 | 2295.765 | 2278.191
18.45 | 3900.586 | 250.2595 | 151.0102 | 114.7915 | 35.0418 | 16.2846 | 30.2136 | 207.5434 | 0.053606 | 4.5132 | 4.5248 | 414.6061 | 170.0208 | 14.2886 | 14.5091 | 2297.473 | 2233.059
18.4583 | 3901.172 | 249.4292 | 150.9533 | 114.632 | 35.0357 | 16.2398 | 30.1329 | 208.0752 | 0.04608 | 4.5094 | 4.5277 | 411.8576 | 170.8578 | 14.2068 | 14.5199 | 2297.215 | 2285.658
18.4667 | 3901.758 | 249.496 | 150.8696 | 114.4487 | 35.0119 | 16.2689 | 30.1288 | 208.1972 | 0.047346 | 4.5145 | 4.5113 | 407.7199 | 170.9879 | 14.186 | 14.4578 | 2286.61 | 2255.707
18.475 | 3902.93 | 250.0565 | 150.8451 | 114.4129 | 34.9926 | 16.2405 | 30.0488 | 207.4319 | 0.049304 | 4.5136 | 4.4895 | 410.3784 | 170.0168 | 14.2706 | 14.4351 | 2283.808 | 2237.9
18.4833 | 3900 | 250.3055 | 150.7769 | 114.8548 | 34.9963 | 16.2275 | 30.1161 | 207.653 | 0.047372 | 4.4753 | 4.4878 | 413.7035 | 170.0865 | 14.2226 | 14.4253 | 2304.492 | 2254.21
18.4917 | 3904.102 | 250.3644 | 150.8384 | 115.1917 | 35.0148 | 16.2975 | 30.1273 | 207.1649 | 0.045756 | 4.5104 | 4.4919 | 411.5974 | 170.0298 | 14.2791 | 14.5162 | 2303.616 | 2271.688
18.5 | 3900.586 | 249.8653 | 150.8972 | 115.4957 | 34.978 | 16.347 | 30.1178 | 207.26 | 0.046436 | 4.491 | 4.4902 | 408.6266 | 170.191 | 14.3016 | 14.4976 | 2286.433 | 2243.136
18.5084 | 3900.586 | 250.138 | 150.94 | 115.6228 | 35.0154 | 16.3762 | 30.0767 | 206.9527 | 0.044495 | 4.5122 | 4.5127 | 415.2381 | 169.7741 | 14.1951 | 14.4974 | 2283.758 | 2234.786
18.5167 | 3901.172 | 250.3429 | 150.9588 | 115.3266 | 35.0029 | 16.36 | 30.0228 | 207.2409 | 0.045545 | 4.5106 | 4.5189 | 414.2115 | 169.8907 | 14.278 | 14.5503 | 2271.586 | 2292.804
18.525 | 3904.102 | 250.2308 | 150.9724 | 115.0187 | 35.0102 | 16.3424 | 30.0441 | 207.5031 | 0.049172 | 4.4963 | 4.5091 | 410.0652 | 169.8884 | 14.285 | 14.4824 | 2282.221 | 2260.448
18.5333 | 3902.344 | 249.4452 | 150.9034 | 114.7272 | 34.9812 | 16.3499 | 30.068 | 207.2827 | 0.048645 | 4.5065 | 4.5222 | 407.9435 | 169.9183 | 14.1679 | 14.4526 | 2273.042 | 2266.986
18.5417 | 3901.758 | 249.4044 | 150.9044 | 114.5358 | 34.9901 | 16.3573 | 30.0666 | 207.6141 | 0.054377 | 4.4721 | 4.4689 | 413.1682 | 170.1449 | 14.2589 | 14.5077 | 2267.769 | 2270.486
18.55 | 3894.727 | 249.5631 | 150.8652 | 114.4483 | 35.0101 | 16.3498 | 30.0652 | 207.6316 | 0.05653 | 4.4987 | 4.4936 | 415.6156 | 170.1655 | 14.2318 | 14.4894 | 2275.831 | 2292.378
18.5584 | 3895.898 | 249.752 | 150.7851 | 114.195 | 35.0074 | 16.3239 | 30.0527 | 208.1107 | 0.052469 | 4.508 | 4.5144 | 410.6004 | 170.0175 | 14.2843 | 14.4946 | 2283.54 | 2285.404
18.5667 | 3900.586 | 250.0039 | 150.87 | 114.8173 | 34.992 | 16.3066 | 30.1385 | 207.9262 | 0.044892 | 4.4849 | 4.4723 | 409.2533 | 170.1346 | 14.3198 | 14.4946 | 2289.772 | 2253.032
18.575 | 3898.242 | 249.6635 | 150.8977 | 114.9663 | 35.0087 | 16.2874 | 30.0903 | 208.0337 | 0.041351 | 4.5076 | 4.5124 | 412.9966 | 169.9593 | 14.1848 | 14.4765 | 2287.313 | 2242.057
18.5833 | 3896.484 | 249.8292 | 150.923 | 115.2087 | 34.9213 | 16.2751 | 30.0919 | 207.9842 | 0.055731 | 4.4956 | 4.5039 | 414.4745 | 169.6063 | 14.252 | 14.4641 | 2324.893 | 2242.477
18.5917 | 3900.586 | 250.5114 | 150.9905 | 115.3537 | 34.957 | 16.2451 | 30.1182 | 207.8767 | 0.048594 | 4.5138 | 4.4925 | 409.6215 | 169.7153 | 14.1854 | 14.4672 | 2304.389 | 2290.773
18.6 | 3902.93 | 250.9848 | 151.0635 | 115.54 | 35.0179 | 16.2699 | 30.0492 | 207.3548 | 0.040587 | 4.5432 | 4.5259 | 408.2405 | 169.5967 | 14.328 | 14.5138 | 2307.536 | 2287.863
18.6083 | 3898.828 | 248.784 | 151.1473 | 115.3982 | 35.0221 | 16.2558 | 30.0856 | 207.6226 | 0.053956 | 4.4748 | 4.5018 | 414.0041 | 169.3015 | 14.2945 | 14.4878 | 2296.215 | 2262.804
18.6167 | 3898.828 | 249.9831 | 151.1882 | 115.2444 | 35.0059 | 16.24 | 30.0744 | 207.3905 | 0.046765 | 4.5222 | 4.5248 | 412.3512 | 169.6675 | 14.3351 | 14.496 | 2295.118 | 2226.462
18.625 | 3898.828 | 249.5624 | 151.1418 | 115.0834 | 35.0063 | 16.2694 | 30.0342 | 207.1229 | 0.052757 | 4.4722 | 4.499 | 407.6541 | 169.6344 | 14.2074 | 14.5136 | 2282.406 | 2299.429
18.6334 | 3898.828 | 250.3999 | 151.1915 | 115.01 | 35.0133 | 16.303 | 30.0689 | 206.9714 | 0.043503 | 4.508 | 4.5277 | 408.8951 | 169.9557 | 14.2776 | 14.4664 | 2296.546 | 2254.773
18.6417 | 3901.758 | 250.7603 | 151.1213 | 114.8676 | 35.0252 | 16.3415 | 29.9609 | 207.018 | 0.048438 | 4.4969 | 4.4882 | 408.3966 | 170.129 | 14.2928 | 14.4976 | 2311.482 | 2265.179
18.65 | 3901.172 | 250.589 | 151.1121 | 114.6674 | 34.9947 | 16.3883 | 29.931 | 207.2029 | 0.049326 | 4.511 | 4.4897 | 414.0493 | 170.6149 | 14.218 | 14.4807 | 2307.342 | 2279.199
18.6583 | 3899.414 | 250.4347 | 151.0408 | 114.5876 | 34.952 | 16.4056 | 29.933 | 207.2442 | 0.048336 | 4.5052 | 4.4853 | 410.5854 | 170.1412 | 14.27 | 14.5152 | 2313.885 | 2278.188
18.6667 | 3902.93 | 250.507 | 151.0614 | 114.2639 | 35.0027 | 16.3937 | 29.9158 | 208.3121 | 0.048553 | 4.5167 | 4.5082 | 407.199 | 170.6972 | 14.1881 | 14.4909 | 2300.077 | 2276.634
18.675 | 3902.93 | 250.3929 | 150.9912 | 114.6907 | 35.0338 | 16.3715 | 29.9043 | 208.0957 | 0.044933 | 4.5168 | 4.4997 | 412.1929 | 169.9581 | 14.1483 | 14.4538 | 2302.699 | 2245.414
18.6834 | 3904.102 | 250.0593 | 151.0121 | 114.9193 | 35.0034 | 16.3475 | 29.8767 | 208.1327 | 0.047358 | 4.5394 | 4.5156 | 413.9529 | 169.7823 | 14.2409 | 14.4197 | 2279.166 | 2268.945
18.6917 | 3898.242 | 250.3144 | 151.0005 | 115.1995 | 35.0044 | 16.3269 | 29.8562 | 207.7075 | 0.051464 | 4.4883 | 4.5008 | 410.7235 | 169.7889 | 14.2354 | 14.461 | 2279.601 | 2269.437
18.7 | 3902.344 | 250.5121 | 151.1355 | 115.4218 | 34.9699 | 16.3213 | 29.8209 | 207.9517 | 0.048648 | 4.4984 | 4.5172 | 408.4024 | 169.5307 | 14.2207 | 14.4408 | 2311.255 | 2263.757
18.7083 | 3901.172 | 249.5099 | 151.1297 | 115.5176 | 35.0094 | 16.3063 | 29.8281 | 207.4852 | 0.054255 | 4.4894 | 4.5 | 413.5544 | 169.6328 | 14.1953 | 14.4562 | 2297.064 | 2248.883
18.7167 | 3900 | 250.6614 | 151.1485 | 115.0305 | 34.9721 | 16.2655 | 29.8487 | 208.0134 | 0.054154 | 4.5015 | 4.4973 | 414.6713 | 169.842 | 14.2541 | 14.4737 | 2289.974 | 2292.285
18.725 | 3900 | 249.8691 | 151.0778 | 115.2338 | 34.9778 | 16.2795 | 29.851 | 207.3732 | 0.054207 | 4.5147 | 4.4784 | 407.8801 | 169.6747 | 14.2862 | 14.4555 | 2303.146 | 2265.116
18.7334 | 3894.141 | 249.6596 | 151.0443 | 114.717 | 34.9998 | 16.3122 | 29.8793 | 207.8215 | 0.047985 | 4.4729 | 4.5003 | 409.0474 | 169.7441 | 14.3499 | 14.4763 | 2302.315 | 2210.004
18.7417 | 3901.172 | 249.6413 | 151.0075 | 114.8703 | 34.9947 | 16.332 | 29.8697 | 208.279 | 0.045886 | 4.5015 | 4.5201 | 413.4693 | 170.3867 | 14.2127 | 14.5309 | 2280.942 | 2315.04
18.75 | 3904.688 | 250.5087 | 151.0396 | 114.9108 | 35.0243 | 16.3396 | 29.9374 | 208.4079 | 0.046055 | 4.5029 | 4.508 | 410.9817 | 171.2796 | 14.2644 | 14.4747 | 2311.161 | 2283.02
18.7583 | 3906.445 | 250.0254 | 150.9637 | 114.8143 | 35.0362 | 16.3365 | 29.8864 | 207.7594 | 0.043942 | 4.5232 | 4.5147 | 408.7246 | 169.8108 | 14.1735 | 14.4891 | 2276.173 | 2239.697
18.7667 | 3902.344 | 250.0227 | 150.9692 | 114.7444 | 35.014 | 16.3388 | 29.9187 | 207.7428 | 0.045939 | 4.5124 | 4.5134 | 414.0105 | 169.5762 | 14.2279 | 14.4894 | 2296.844 | 2278.505
18.775 | 3897.656 | 250.1222 | 150.9326 | 114.731 | 35.0297 | 16.3417 | 29.9663 | 207.9478 | 0.049857 | 4.5023 | 4.4998 | 413.3884 | 170.4664 | 14.1533 | 14.5086 | 2308.934 | 2245.778
18.7833 | 3898.242 | 249.8781 | 150.8462 | 114.6861 | 34.9778 | 16.2757 | 29.8986 | 207.759 | 0.046173 | 4.4875 | 4.4876 | 410.3047 | 170.1113 | 14.2207 | 14.4636 | 2311.071 | 2283.657
18.7917 | 3900 | 250.112 | 150.872 | 114.6957 | 34.9511 | 16.234 | 29.9171 | 207.8248 | 0.045637 | 4.5172 | 4.5066 | 408.3294 | 169.9353 | 14.2118 | 14.5046 | 2292.631 | 2272.934
18.8 | 3901.172 | 249.6868 | 150.8004 | 115.0209 | 34.9847 | 16.1981 | 29.8776 | 208.9375 | 0.052443 | 4.5124 | 4.4954 | 412.6133 | 170.5507 | 14.2189 | 14.4282 | 2293.655 | 2267.556
18.8083 | 3899.414 | 250.0064 | 150.8887 | 115.4068 | 34.9675 | 16.2036 | 29.8922 | 207.8337 | 0.049227 | 4.5018 | 4.4948 | 414.4654 | 170.0107 | 14.1977 | 14.46 | 2289.96 | 2272.111
18.8167 | 3900 | 249.4733 | 150.898 | 115.4302 | 35.0015 | 16.2151 | 29.8347 | 207.7079 | 0.046132 | 4.5133 | 4.4832 | 408.9459 | 170.0049 | 14.1987 | 14.4574 | 2298.416 | 2273.833
18.825 | 3895.898 | 250.5794 | 151.0128 | 115.311 | 35.0098 | 16.2644 | 29.7751 | 207.7428 | 0.048124 | 4.498 | 4.4868 | 408.1191 | 169.3812 | 14.1965 | 14.4839 | 2307.333 | 2263.768
18.8333 | 3900 | 249.9158 | 151.0308 | 115.2915 | 34.982 | 16.3327 | 29.7551 | 208.4627 | 0.053747 | 4.5131 | 4.5061 | 413.976 | 170.7891 | 14.1876 | 14.41 | 2320.865 | 2268.224
18.8417 | 3897.656 | 249.5499 | 151.0051 | 115.0411 | 35.0243 | 16.3449 | 29.8008 | 207.6379 | 0.047158 | 4.5053 | 4.5052 | 413.4075 | 169.7738 | 14.3244 | 14.527 | 2287.574 | 2267.686
18.85 | 3893.555 | 249.0705 | 151.033 | 114.8154 | 35.0402 | 16.3183 | 29.7812 | 207.9797 | 0.05363 | 4.4923 | 4.5092 | 408.4227 | 169.7961 | 14.261 | 14.4478 | 2296.279 | 2253.865
18.8583 | 3904.688 | 249.8676 | 150.981 | 114.6674 | 35.0067 | 16.2878 | 29.8109 | 207.8693 | 0.050635 | 4.5091 | 4.5133 | 409.0718 | 169.984 | 14.2913 | 14.4969 | 2306.313 | 2258.645
18.8667 | 3895.898 | 249.9749 | 150.8891 | 114.4818 | 34.995 | 16.3143 | 29.9151 | 207.6834 | 0.048788 | 4.5003 | 4.5078 | 415.2112 | 170.1019 | 14.2965 | 14.4791 | 2306.945 | 2273.165
18.875 | 3898.828 | 250.0653 | 150.8659 | 114.4433 | 34.9523 | 16.2948 | 29.9295 | 207.8507 | 0.047289 | 4.4816 | 4.4921 | 413.2665 | 170.2794 | 14.3055 | 14.4837 | 2284.248 | 2278.245
18.8834 | 3898.828 | 250.2419 | 150.8031 | 114.8304 | 34.9645 | 16.2586 | 29.9308 | 207.9374 | 0.048853 | 4.491 | 4.4731 | 408.5976 | 170.1338 | 14.3433 | 14.52 | 2304.838 | 2300.977
18.8917 | 3901.172 | 249.9482 | 150.8401 | 115.0163 | 34.9967 | 16.2902 | 29.8914 | 207.9523 | 0.055695 | 4.4896 | 4.4869 | 408.9372 | 170.0063 | 14.2721 | 14.5335 | 2306.783 | 2285.412
18.9 | 3899.414 | 250.4672 | 150.8529 | 115.0857 | 34.9576 | 16.2998 | 29.8712 | 207.707 | 0.048594 | 4.4939 | 4.4963 | 409.9545 | 169.8242 | 14.3112 | 14.4655 | 2291.178 | 2282.321
18.9083 | 3900 | 249.9699 | 150.915 | 115.3969 | 34.9368 | 16.2955 | 30.0013 | 207.5929 | 0.053727 | 4.5158 | 4.505 | 413.7787 | 169.989 | 14.303 | 14.4955 | 2279.827 | 2253.735
18.9167 | 3897.07 | 249.4484 | 151.0018 | 115.57 | 35.017 | 16.3194 | 30.0115 | 207.4807 | 0.05228 | 4.491 | 4.4844 | 407.0925 | 169.9465 | 14.1698 | 14.5231 | 2279.044 | 2277.831
18.925 | 3897.656 | 249.4826 | 151.1071 | 115.6448 | 35.0653 | 16.306 | 30.0388 | 207.5126 | 0.050259 | 4.5181 | 4.5035 | 408.784 | 169.4993 | 14.3952 | 14.5185 | 2315.519 | 2236.181
18.9334 | 3899.414 | 250.399 | 151.1353 | 115.3916 | 34.9797 | 16.2699 | 29.9782 | 207.7532 | 0.047757 | 4.5265 | 4.5112 | 409.0174 | 170.7215 | 14.2918 | 14.4597 | 2301.989 | 2284.019
18.9417 | 3901.758 | 250.6259 | 151.0606 | 115.0539 | 34.9791 | 16.2437 | 30.0072 | 207.1981 | 0.049686 | 4.4964 | 4.4974 | 414.1703 | 170.1543 | 14.3376 | 14.5424 | 2297.588 | 2272.471
18.95 | 3900.586 | 249.6474 | 151.0701 | 114.9937 | 34.9849 | 16.2166 | 29.8886 | 207.59 | 0.053908 | 4.5046 | 4.5107 | 408.1105 | 170.3372 | 14.2795 | 14.5083 | 2288.704 | 2289.5
18.9583 | 3898.242 | 249.5959 | 150.9848 | 114.9136 | 35.0155 | 16.2469 | 29.8835 | 206.9533 | 0.046285 | 4.4722 | 4.5033 | 407.4175 | 169.9904 | 14.301 | 14.5154 | 2293.805 | 2249.114
18.9667 | 3899.414 | 250.495 | 151.0175 | 114.7453 | 35.0107 | 16.2764 | 29.9061 | 207.276 | 0.051572 | 4.4878 | 4.49 | 409.3293 | 170.3562 | 14.2191 | 14.4463 | 2331.463 | 2277.585
18.975 | 3898.828 | 249.9609 | 150.996 | 114.6807 | 34.979 | 16.3474 | 29.8688 | 207.6585 | 0.046057 | 4.5112 | 4.4835 | 414.5783 | 170.7416 | 14.3394 | 14.5282 | 2287.625 | 2269.068
18.9833 | 3897.656 | 249.6968 | 150.8642 | 114.446 | 34.9644 | 16.4142 | 29.9395 | 208.0654 | 0.046789 | 4.5073 | 4.5008 | 413.4639 | 170.0452 | 14.2101 | 14.4614 | 2264.275 | 2276.711
18.9917 | 3901.758 | 250.2325 | 150.856 | 114.4979 | 35.0079 | 16.4182 | 29.9794 | 208.0728 | 0.047638 | 4.5016 | 4.5054 | 410.1422 | 170.1892 | 14.1802 | 14.4364 | 2302.655 | 2249.947
19 | 3900 | 250.1333 | 150.8218 | 114.7559 | 35.0022 | 16.3691 | 29.9666 | 207.9208 | 0.045691 | 4.5132 | 4.521 | 409.8746 | 169.8896 | 14.3113 | 14.4888 | 2318.017 | 2255.909
19.0084 | 3898.828 | 249.384 | 150.8439 | 114.8338 | 35.0057 | 16.3331 | 30.0002 | 208.2005 | 0.048568 | 4.4993 | 4.5066 | 414.0661 | 169.8295 | 14.2686 | 14.4834 | 2297.488 | 2267.6
19.0167 | 3898.242 | 250.3784 | 150.926 | 115.0415 | 35.023 | 16.357 | 29.9877 | 207.8321 | 0.052294 | 4.4972 | 4.5066 | 413.5503 | 169.9077 | 14.199 | 14.4591 | 2296.411 | 2266.976
19.025 | 3899.414 | 249.6583 | 150.897 | 115.0416 | 35.0142 | 16.3603 | 29.9342 | 207.8377 | 0.058803 | 4.4824 | 4.4632 | 407.5059 | 169.8286 | 14.3213 | 14.5138 | 2298.864 | 2277.871
19.0333 | 3898.242 | 249.4316 | 150.9534 | 114.6938 | 34.9862 | 16.3446 | 30.036 | 208.1981 | 0.060944 | 4.5004 | 4.4659 | 408.9569 | 170.2403 | 14.2126 | 14.4574 | 2300.859 | 2286.398
19.0417 | 3901.172 | 249.5309 | 151.0196 | 115.0819 | 35.0296 | 16.3451 | 30.0574 | 207.8448 | 0.056684 | 4.4836 | 4.5025 | 414.808 | 169.6797 | 14.2085 | 14.4637 | 2296.178 | 2234.462
19.05 | 3900.586 | 250.3167 | 150.9972 | 115.1665 | 35.0272 | 16.3392 | 30.0329 | 207.8151 | 0.05891 | 4.4955 | 4.508 | 413.4904 | 169.9917 | 14.2826 | 14.4382 | 2313.755 | 2277.299
19.0584 | 3896.484 | 250.1106 | 151.0551 | 115.2524 | 34.9997 | 16.368 | 30.077 | 207.883 | 0.060618 | 4.4923 | 4.4939 | 411.8423 | 169.6787 | 14.1949 | 14.3895 | 2301.703 | 2246.856
19.0667 | 3901.172 | 250.1991 | 151.0687 | 115.3511 | 34.9959 | 16.3981 | 30.1298 | 207.494 | 0.05422 | 4.5002 | 4.5131 | 409.792 | 169.6598 | 14.287 | 14.4496 | 2317.763 | 2257.282
19.075 | 3901.172 | 250.1581 | 151.1555 | 115.3066 | 34.9997 | 16.3558 | 30.1435 | 207.6521 | 0.059321 | 4.5203 | 4.513 | 412.2391 | 169.6805 | 14.2935 | 14.4254 | 2279.536 | 2268.984
19.0833 | 3901.172 | 250.1279 | 151.1951 | 115.4655 | 34.9824 | 16.3367 | 30.2013 | 207.3072 | 0.056449 | 4.5122 | 4.5014 | 413.6664 | 169.9524 | 14.2429 | 14.445 | 2312.758 | 2275.58
19.0917 | 3901.172 | 249.767 | 151.1629 | 115.3414 | 34.9691 | 16.3137 | 30.1183 | 207.1538 | 0.056389 | 4.5238 | 4.5164 | 407.8393 | 169.734 | 14.2828 | 14.5235 | 2279.549 | 2268.282
19.1 | 3900 | 250.4151 | 151.2382 | 115.0839 | 34.9829 | 16.338 | 30.1837 | 206.9214 | 0.059497 | 4.5112 | 4.4952 | 409.6682 | 169.8634 | 14.3026 | 14.5127 | 2287.035 | 2279.207
19.1084 | 3902.93 | 250.3289 | 151.1396 | 114.9131 | 34.9818 | 16.3851 | 30.1794 | 206.9555 | 0.056828 | 4.4942 | 4.4938 | 413.8012 | 169.9227 | 14.2588 | 14.4812 | 2320.828 | 2273.258
19.1167 | 3898.828 | 249.9211 | 151.105 | 114.476 | 34.9982 | 16.3949 | 30.1848 | 207.7046 | 0.054211 | 4.5172 | 4.5099 | 412.9705 | 171.2056 | 14.3395 | 14.5291 | 2295.263 | 2282.948
19.125 | 3900.586 | 250.063 | 151.0826 | 114.494 | 35.0003 | 16.3367 | 30.1905 | 207.2345 | 0.052818 | 4.5028 | 4.4949 | 408.5192 | 169.821 | 14.203 | 14.4686 | 2290.628 | 2292.858
19.1333 | 3898.242 | 250.3048 | 150.9946 | 114.3524 | 35.0211 | 16.2706 | 30.2336 | 207.7058 | 0.057923 | 4.4987 | 4.5128 | 411.4711 | 170.2711 | 14.1783 | 14.4153 | 2281.632 | 2243.809
19.1417 | 3901.758 | 250.5818 | 150.8925 | 114.3409 | 34.9845 | 16.2701 | 30.2583 | 208.2586 | 0.054917 | 4.5166 | 4.5037 | 414.7045 | 170.1779 | 14.2259 | 14.4767 | 2292.736 | 2283.999
19.15 | 3897.656 | 249.7954 | 150.9628 | 114.7416 | 34.9514 | 16.2729 | 30.3014 | 208.6526 | 0.057432 | 4.5058 | 4.5096 | 407.9286 | 170.5412 | 14.1997 | 14.4519 | 2264.078 | 2292.347
19.1583 | 3902.344 | 250.1018 | 150.9513 | 114.9721 | 35.0136 | 16.2439 | 30.1603 | 208.5188 | 0.051263 | 4.5109 | 4.5146 | 408.6322 | 170.0328 | 14.1925 | 14.4347 | 2289.882 | 2253.454
19.1667 | 3896.484 | 250.555 | 150.9832 | 115.4889 | 35.0181 | 16.2965 | 30.2559 | 208.1908 | 0.049599 | 4.4981 | 4.5103 | 410.0173 | 169.6794 | 14.2021 | 14.4521 | 2288.509 | 2268.973
19.175 | 3897.07 | 249.7649 | 151.0817 | 115.7892 | 35.0589 | 16.3504 | 30.218 | 207.5402 | 0.053011 | 4.4858 | 4.4729 | 413.4566 | 169.838 | 14.2061 | 14.4361 | 2289.026 | 2263.306
19.1833 | 3900.586 | 250.1416 | 151.1791 | 115.4378 | 34.985 | 16.3072 | 30.3109 | 208.3322 | 0.058877 | 4.4889 | 4.4572 | 407.7555 | 170.4668 | 14.2654 | 14.4912 | 2296.837 | 2268.687
19.1917 | 3898.828 | 250.0783 | 151.1234 | 115.0869 | 34.9809 | 16.2365 | 30.2368 | 207.8669 | 0.057919 | 4.4784 | 4.4977 | 409.5515 | 169.8932 | 14.2978 | 14.5065 | 2321.341 | 2286.894
19.2 | 3895.898 | 250.0239 | 151.0796 | 114.8661 | 34.9625 | 16.2377 | 30.1513 | 207.7621 | 0.048373 | 4.493 | 4.4911 | 410.1961 | 169.9604 | 14.2108 | 14.4567 | 2309.566 | 2279.62
19.2083 | 3898.828 | 249.7069 | 151.1051 | 114.7435 | 34.9737 | 16.2395 | 30.0358 | 207.6643 | 0.043346 | 4.4866 | 4.5178 | 414.0534 | 169.6603 | 14.277 | 14.4841 | 2293.71 | 2261.084
19.2167 | 3900 | 249.3496 | 151.0507 | 114.5333 | 34.9919 | 16.2345 | 30.0297 | 207.9069 | 0.04301 | 4.491 | 4.4932 | 408.0287 | 170.166 | 14.2321 | 14.4916 | 2281.168 | 2326.174
19.225 | 3898.242 | 249.357 | 150.9538 | 114.4524 | 35.0199 | 16.2529 | 30.0439 | 208.4012 | 0.041343 | 4.5129 | 4.5246 | 408.3288 | 171.0493 | 14.2717 | 14.4487 | 2277.106 | 2261.882
19.2333 | 3902.344 | 249.9994 | 150.9053 | 114.7525 | 35.0024 | 16.2447 | 29.9959 | 208.0895 | 0.040067 | 4.4978 | 4.5124 | 414.2978 | 169.9055 | 14.266 | 14.4958 | 2297.525 | 2279.327
19.2417 | 3898.242 | 249.5833 | 150.9389 | 114.9396 | 35.0062 | 16.2193 | 29.9922 | 207.743 | 0.041728 | 4.5098 | 4.5038 | 411.869 | 170.1053 | 14.2512 | 14.4696 | 2276.668 | 2258.257
19.25 | 3901.758 | 249.0089 | 150.9211 | 115.0171 | 34.9813 | 16.1985 | 30.0206 | 207.5808 | 0.043995 | 4.489 | 4.4598 | 410.0513 | 170.1608 | 14.2531 | 14.4952 | 2302.287 | 2294.685
19.2584 | 3899.414 | 249.4613 | 150.9507 | 115.1329 | 34.9798 | 16.2016 | 30.0356 | 207.8567 | 0.038395 | 4.4938 | 4.4467 | 408.1177 | 169.6771 | 14.2876 | 14.5033 | 2294.059 | 2300.427
19.2667 | 3897.07 | 250.2078 | 150.9366 | 115.1187 | 35.0226 | 16.2617 | 30.0191 | 207.6377 | 0.040084 | 4.5159 | 4.5167 | 414.1401 | 169.916 | 14.2626 | 14.4685 | 2278.996 | 2277.063
19.275 | 3900 | 251.1409 | 150.9586 | 115.1723 | 35.0294 | 16.2917 | 29.9985 | 208.5742 | 0.038778 | 4.5233 | 4.5251 | 414.8803 | 170.1934 | 14.3107 | 14.5057 | 2297.252 | 2298.547
19.2833 | 3898.242 | 249.4675 | 151.0092 | 115.2815 | 35.01 | 16.2606 | 30.075 | 207.7216 | 0.039366 | 4.4836 | 4.5192 | 412.5049 | 169.6325 | 14.3012 | 14.4587 | 2327.275 | 2262.758
19.2917 | 3897.07 | 249.63 | 150.9999 | 115.3562 | 34.9992 | 16.2855 | 29.9642 | 207.5241 | 0.047268 | 4.4602 | 4.4822 | 407.9176 | 169.7675 | 14.2698 | 14.467 | 2296.778 | 2269.484
19.3 | 3894.727 | 249.8385 | 151.099 | 115.4555 | 35.0033 | 16.3494 | 29.9468 | 207.489 | 0.049765 | 4.5121 | 4.5182 | 411.7824 | 169.8732 | 14.2815 | 14.4669 | 2306.395 | 2265.065
19.3084 | 3899.414 | 250.4993 | 151.1024 | 114.83 | 34.9702 | 16.3488 | 29.9464 | 207.9499 | 0.052473 | 4.5346 | 4.5152 | 413.8127 | 169.7841 | 14.3676 | 14.4996 | 2299.889 | 2256.205
19.3167 | 3898.242 | 250.055 | 151.0567 | 115.0746 | 34.9434 | 16.3534 | 29.9357 | 207.7883 | 0.053871 | 4.5392 | 4.5327 | 408.0633 | 169.9958 | 14.197 | 14.4976 | 2299.373 | 2261.766
19.325 | 3901.758 | 249.6203 | 151.0644 | 115.0152 | 35.0063 | 16.3581 | 29.8963 | 207.5909 | 0.049447 | 4.511 | 4.5323 | 407.9041 | 169.9724 | 14.2397 | 14.4682 | 2283.204 | 2287.614
19.3333 | 3901.172 | 249.2778 | 151.0355 | 114.8986 | 35.0012 | 16.2957 | 29.8324 | 208.3944 | 0.054275 | 4.4841 | 4.4817 | 413.308 | 170.3243 | 14.2718 | 14.5356 | 2307.988 | 2280.284
19.3417 | 3901.172 | 249.898 | 151.0132 | 114.8634 | 35.0044 | 16.2518 | 29.9357 | 207.952 | 0.057688 | 4.4899 | 4.4916 | 414.3982 | 170.0741 | 14.3247 | 14.5528 | 2306.564 | 2301.591
19.35 | 3901.758 | 250.204 | 150.9833 | 114.7514 | 34.9987 | 16.2478 | 29.9107 | 207.812 | 0.048676 | 4.5033 | 4.5127 | 410.0677 | 170.0758 | 14.3095 | 14.5272 | 2316.907 | 2280.201
19.3583 | 3902.93 | 249.4528 | 150.9693 | 114.8421 | 35.0033 | 16.2326 | 29.9277 | 207.7975 | 0.052571 | 4.4958 | 4.5036 | 408.9958 | 169.8799 | 14.2696 | 14.4678 | 2331.237 | 2255.605
19.3667 | 3898.242 | 249.2892 | 150.9174 | 114.817 | 34.9696 | 16.2286 | 29.9433 | 207.8797 | 0.057333 | 4.4789 | 4.4895 | 412.7854 | 169.9529 | 14.278 | 14.4933 | 2296.602 | 2286.216
19.375 | 3900.586 | 249.6203 | 150.8992 | 114.7617 | 34.9475 | 16.2221 | 29.9108 | 207.9043 | 0.058145 | 4.4924 | 4.4943 | 413.6258 | 169.9485 | 14.2394 | 14.4489 | 2284.833 | 2263.006
19.3834 | 3900 | 250.2578 | 150.945 | 114.7383 | 35.0394 | 16.2614 | 29.9359 | 208.0919 | 0.053177 | 4.4991 | 4.4999 | 406.8812 | 170.3809 | 14.142 | 14.4343 | 2297.277 | 2253.651
19.3917 | 3901.758 | 250.0204 | 150.9079 | 114.723 | 35.0205 | 16.3103 | 29.8169 | 207.8802 | 0.053151 | 4.5095 | 4.4732 | 412.0038 | 170.0636 | 14.2497 | 14.5086 | 2316.645 | 2303.07
19.4 | 3904.102 | 249.8974 | 150.8954 | 114.9292 | 35.0376 | 16.3158 | 29.8579 | 208.2576 | 0.046673 | 4.5038 | 4.4809 | 413.4056 | 170.2521 | 14.3288 | 14.4905 | 2301.176 | 2254.311
19.4083 | 3897.07 | 249.1894 | 150.9595 | 114.9521 | 34.9703 | 16.3223 | 29.7873 | 207.9489 | 0.056352 | 4.4917 | 4.4897 | 413.4869 | 170.5211 | 14.215 | 14.4968 | 2293.837 | 2272.912
19.4167 | 3900.586 | 249.6807 | 150.8891 | 115.0539 | 34.9936 | 16.3466 | 29.7667 | 208.5703 | 0.053896 | 4.488 | 4.5096 | 407.9573 | 171.1181 | 14.1961 | 14.4339 | 2319.594 | 2269.971
19.425 | 3897.07 | 250.2566 | 150.8948 | 115.0607 | 34.9553 | 16.3513 | 29.7737 | 208.4444 | 0.055619 | 4.4754 | 4.5111 | 409.8245 | 170.6797 | 14.2359 | 14.4431 | 2317.003 | 2258.373
19.4334 | 3898.242 | 250.4758 | 150.938 | 115.0888 | 34.9634 | 16.3276 | 29.8168 | 209.1604 | 0.048945 | 4.51 | 4.5294 | 413.5487 | 171.321 | 14.2231 | 14.5165 | 2313.182 | 2248.04
19.4417 | 3900 | 249.522 | 150.9786 | 115.0127 | 35.0238 | 16.3472 | 29.8334 | 208.0586 | 0.052915 | 4.4969 | 4.5143 | 414.3658 | 170.1279 | 14.2255 | 14.4809 | 2316.193 | 2269.424
19.45 | 3897.07 | 249.7939 | 150.9808 | 115.0114 | 35.0275 | 16.3468 | 29.8864 | 209.0517 | 0.055863 | 4.4921 | 4.5167 | 409.4148 | 170.7555 | 14.2402 | 14.4638 | 2306.409 | 2239.896
19.4583 | 3898.828 | 250.3449 | 150.9439 | 115.0076 | 35.0368 | 16.3183 | 29.8644 | 207.6523 | 0.050724 | 4.5248 | 4.5037 | 408.8187 | 169.7396 | 14.2258 | 14.4611 | 2330.424 | 2265.936
19.4667 | 3898.828 | 251.1444 | 150.9396 | 115.0455 | 34.9894 | 16.3151 | 29.8841 | 208.2596 | 0.050011 | 4.5337 | 4.5195 | 412.2064 | 169.9116 | 14.2237 | 14.4445 | 2288.769 | 2288.176
19.475 | 3897.07 | 249.689 | 150.9267 | 115.0261 | 34.9901 | 16.3169 | 29.8881 | 208.5197 | 0.053717 | 4.4944 | 4.4777 | 414.6478 | 170.8353 | 14.1865 | 14.4711 | 2277.844 | 2240.514
19.4834 | 3900.586 | 250.5126 | 150.8961 | 114.9496 | 35.0042 | 16.3209 | 29.8882 | 207.9747 | 0.049023 | 4.5162 | 4.4896 | 409.7542 | 169.6121 | 14.2441 | 14.4564 | 2295.675 | 2239.849
19.4917 | 3900.586 | 250.3103 | 150.9562 | 115.0378 | 35.0656 | 16.3054 | 29.8837 | 207.8731 | 0.055834 | 4.4958 | 4.4897 | 408.5052 | 169.6848 | 14.2827 | 14.5363 | 2300.319 | 2263.092
19.5 | 3902.93 | 250.291 | 150.9485 | 115.0059 | 35.0178 | 16.2842 | 29.8906 | 208.0714 | 0.054322 | 4.4952 | 4.5097 | 412.5067 | 169.9823 | 14.2105 | 14.4459 | 2311.551 | 2257.908
19.5083 | 3902.344 | 249.5947 | 150.9896 | 115.0067 | 35.0079 | 16.2879 | 29.9494 | 208.9104 | 0.051427 | 4.5174 | 4.528 | 414.318 | 170.2965 | 14.1849 | 14.5064 | 2279.107 | 2298.96
19.5167 | 3901.172 | 250.0735 | 150.9335 | 115.1191 | 34.9864 | 16.2627 | 29.9129 | 208.0625 | 0.045968 | 4.4904 | 4.4994 | 411.8499 | 169.7701 | 14.1804 | 14.4012 | 2287.912 | 2247.555
19.525 | 3902.344 | 250.3872 | 150.9813 | 115.1901 | 35.0286 | 16.2827 | 29.9521 | 207.9951 | 0.043616 | 4.51 | 4.5142 | 409.3486 | 169.6466 | 14.173 | 14.4581 | 2304.098 | 2289.951
19.5333 | 3900 | 249.4361 | 151.0382 | 115.1948 | 34.9798 | 16.3261 | 29.9739 | 207.4641 | 0.048179 | 4.5219 | 4.5169 | 413.9428 | 169.5974 | 14.3064 | 14.4648 | 2290.452 | 2220.628
19.5417 | 3901.172 | 250.2818 | 151.0349 | 115.3007 | 34.9804 | 16.2916 | 29.9648 | 207.9433 | 0.041435 | 4.5081 | 4.5104 | 413.5117 | 169.6248 | 14.372 | 14.5632 | 2305.018 | 2253.988
19.55 | 3901.758 | 248.8427 | 151.0543 | 115.3028 | 35.0118 | 16.2778 | 29.9884 | 207.5021 | 0.047657 | 4.4925 | 4.4998 | 407.7827 | 169.508 | 14.3505 | 14.5309 | 2303.419 | 2253.467
19.5583 | 3900 | 249.6704 | 151.046 | 115.1776 | 34.9993 | 16.3297 | 30.0296 | 207.9292 | 0.048025 | 4.4946 | 4.5042 | 410.0345 | 169.8555 | 14.197 | 14.543 | 2301.43 | 2260.745
19.5667 | 3900 | 250.4221 | 151.0309 | 115.018 | 34.995 | 16.3113 | 30.0722 | 207.7331 | 0.042382 | 4.5015 | 4.5018 | 413.9588 | 169.8204 | 14.2851 | 14.461 | 2316.839 | 2286.16
19.575 | 3900 | 250.746 | 151.0543 | 115.1792 | 34.9511 | 16.285 | 29.9675 | 207.63 | 0.041423 | 4.5034 | 4.4753 | 414.0922 | 169.9802 | 14.2026 | 14.445 | 2287.51 | 2252.771
19.5833 | 3902.344 | 250.617 | 151.0236 | 114.9453 | 34.9917 | 16.3151 | 30.0508 | 207.602 | 0.038631 | 4.4969 | 4.4781 | 413.6189 | 169.8866 | 14.2178 | 14.4334 | 2302.794 | 2279.051
19.5917 | 3900 | 249.6766 | 151.0315 | 114.7976 | 35.0386 | 16.3295 | 30.0479 | 207.3308 | 0.043741 | 4.4769 | 4.504 | 408.4909 | 169.7898 | 14.2992 | 14.5012 | 2281.031 | 2266.922
19.6 | 3901.172 | 250.5887 | 150.9985 | 114.6388 | 35.0153 | 16.3062 | 30.1015 | 207.5681 | 0.044247 | 4.4889 | 4.5042 | 409.2215 | 169.9253 | 14.1959 | 14.4765 | 2296.81 | 2288.748
19.6083 | 3905.273 | 250.4906 | 151.0208 | 114.7081 | 34.9992 | 16.2584 | 30.1181 | 207.7804 | 0.044054 | 4.5155 | 4.5161 | 413.8821 | 170.0381 | 14.2073 | 14.4978 | 2308.358 | 2291.048
19.6167 | 3901.172 | 250.3277 | 150.967 | 114.5938 | 34.9716 | 16.2511 | 30.0766 | 208.0807 | 0.04976 | 4.4923 | 4.504 | 414.0904 | 170.5664 | 14.2217 | 14.5422 | 2310.564 | 2297.857
19.625 | 3901.172 | 250.2482 | 150.944 | 114.5114 | 34.9817 | 16.2756 | 30.1325 | 207.785 | 0.049779 | 4.5068 | 4.5056 | 410.4462 | 169.9569 | 14.2764 | 14.4648 | 2282.688 | 2284.201
19.6334 | 3900 | 248.8502 | 150.9225 | 114.5264 | 34.9644 | 16.3283 | 30.1215 | 207.8094 | 0.051738 | 4.4799 | 4.4934 | 408.7077 | 170.1571 | 14.2612 | 14.4907 | 2270.803 | 2263.143
19.6417 | 3902.93 | 250.1469 | 150.9247 | 115.1434 | 35.0132 | 16.3458 | 30.181 | 208.1296 | 0.05236 | 4.483 | 4.4896 | 413.7219 | 170.0425 | 14.2363 | 14.4243 | 2299.499 | 2296.054
19.65 | 3903.516 | 249.5831 | 151.0366 | 115.4728 | 35.0332 | 16.3471 | 30.1484 | 207.8766 | 0.046581 | 4.5162 | 4.492 | 413.2133 | 169.9172 | 14.198 | 14.4671 | 2292.096 | 2274.138
19.6583 | 3899.414 | 249.9478 | 151.09 | 115.7737 | 34.9817 | 16.3437 | 30.1856 | 207.627 | 0.049428 | 4.508 | 4.5134 | 407.7706 | 169.6555 | 14.1727 | 14.4542 | 2296.584 | 2267.264
19.6667 | 3901.172 | 250.9473 | 151.168 | 115.4732 | 34.993 | 16.2957 | 30.2453 | 207.5639 | 0.050101 | 4.5245 | 4.5314 | 408.463 | 170.1865 | 14.2015 | 14.4823 | 2290.283 | 2292.787
19.675 | 3898.242 | 250.4061 | 151.1369 | 115.1105 | 34.9848 | 16.2763 | 30.2448 | 207.3641 | 0.063523 | 4.4976 | 4.5002 | 412.483 | 169.8279 | 14.2136 | 14.4744 | 2300.723 | 2293.696
19.6834 | 3898.828 | 249.6315 | 151.1563 | 114.579 | 34.9783 | 16.2802 | 30.2926 | 207.8323 | 0.062226 | 4.5119 | 4.5182 | 414.2477 | 169.9317 | 14.2183 | 14.4631 | 2286.79 | 2246.63
19.6917 | 3904.688 | 250.0535 | 151.102 | 114.7895 | 35.0117 | 16.2839 | 30.1924 | 207.9888 | 0.063815 | 4.5005 | 4.503 | 411.3022 | 170.0132 | 14.2123 | 14.4878 | 2296.215 | 2270.277
19.7 | 3901.172 | 250.3167 | 151.0893 | 114.6654 | 35.0034 | 16.3061 | 30.1314 | 207.9424 | 0.064379 | 4.504 | 4.4868 | 409.3031 | 170.1351 | 14.2109 | 14.4222 | 2298.435 | 2239.747
19.7083 | 3902.344 | 250.6097 | 151.0326 | 114.6358 | 34.9572 | 16.3212 | 30.1654 | 207.8535 | 0.061856 | 4.5066 | 4.4988 | 414.5211 | 170.0578 | 14.2045 | 14.4771 | 2312.687 | 2283.057
19.7167 | 3903.516 | 249.6691 | 150.9352 | 114.5206 | 34.9691 | 16.3079 | 30.1545 | 208.2296 | 0.058643 | 4.4952 | 4.4908 | 411.0054 | 170.037 | 14.231 | 14.447 | 2295.704 | 2285.063
19.725 | 3898.828 | 250.1232 | 150.959 | 114.8395 | 35.0024 | 16.2506 | 30.1193 | 207.5189 | 0.058163 | 4.4885 | 4.4551 | 410.6412 | 169.9743 | 14.1855 | 14.4874 | 2313.727 | 2283.002
19.7334 | 3899.414 | 249.6871 | 150.8936 | 114.9966 | 34.9913 | 16.2282 | 30.1333 | 207.6378 | 0.051788 | 4.5 | 4.529 | 409.1435 | 169.8428 | 14.2036 | 14.4268 | 2283.716 | 2251.559
19.7417 | 3897.07 | 249.3252 | 150.9437 | 115.1845 | 35.03 | 16.2196 | 30.1338 | 207.7744 | 0.056592 | 4.4727 | 4.5278 | 414.5471 | 169.9119 | 14.2332 | 14.4816 | 2306.632 | 2278.01
19.75 | 3901.172 | 250.1234 | 150.9028 | 115.2536 | 35.0188 | 16.222 | 30.1064 | 207.6199 | 0.053049 | 4.5078 | 4.5319 | 413.2845 | 169.7612 | 14.2192 | 14.4413 | 2316.938 | 2262.611
19.7583 | 3902.344 | 250.0106 | 150.987 | 115.3794 | 34.9956 | 16.2126 | 30.1137 | 208.59 | 0.051288 | 4.4917 | 4.4725 | 408.2335 | 171.0885 | 14.2041 | 14.4586 | 2321.642 | 2285.93
19.7667 | 3895.898 | 249.8616 | 151.1217 | 115.3419 | 34.996 | 16.2065 | 30.0696 | 207.5839 | 0.055805 | 4.4858 | 4.4738 | 408.3 | 169.6578 | 14.2811 | 14.4494 | 2319.02 | 2281.656
19.775 | 3900 | 250.4814 | 151.1149 | 115.4017 | 34.9798 | 16.2509 | 30.1365 | 207.4513 | 0.048068 | 4.5166 | 4.5031 | 413.5604 | 169.9543 | 14.2967 | 14.4277 | 2331.027 | 2274.904
19.7833 | 3899.414 | 249.8684 | 151.1076 | 115.2246 | 34.9728 | 16.3092 | 30.0666 | 207.5895 | 0.047865 | 4.518 | 4.5141 | 414.5043 | 169.6948 | 14.1702 | 14.4681 | 2280.358 | 2263.654
19.7917 | 3900.586 | 250.5262 | 151.0393 | 115.1551 | 34.9622 | 16.3656 | 29.9893 | 207.7253 | 0.047244 | 4.5113 | 4.5017 | 410.9103 | 169.8691 | 14.1815 | 14.4475 | 2305.957 | 2282.172
19.8 | 3900.586 | 249.3868 | 151.0901 | 115.0373 | 34.9974 | 16.375 | 30.033 | 207.4171 | 0.045502 | 4.5077 | 4.522 | 408.3679 | 169.7832 | 14.274 | 14.4695 | 2308.383 | 2259.947
19.8084 | 3899.414 | 249.7617 | 151.0845 | 114.9112 | 35.0236 | 16.3377 | 29.9911 | 207.7209 | 0.044927 | 4.4823 | 4.5146 | 411.8099 | 169.9664 | 14.2679 | 14.3965 | 2296.891 | 2245.959
19.8167 | 3904.102 | 249.8524 | 151.0712 | 114.8875 | 35.0224 | 16.3734 | 30.0053 | 207.6907 | 0.044118 | 4.4809 | 4.4973 | 413.6484 | 169.9957 | 14.2672 | 14.5003 | 2271.854 | 2249.252
19.825 | 3901.172 | 249.4813 | 151.0129 | 114.7128 | 34.9988 | 16.3721 | 29.865 | 208.0589 | 0.042512 | 4.4842 | 4.4731 | 408.1938 | 170.1108 | 14.3198 | 14.5576 | 2280.483 | 2277.88
19.8333 | 3900 | 250.4029 | 151.022 | 114.7245 | 35.0095 | 16.3627 | 29.8942 | 207.6737 | 0.040958 | 4.4734 | 4.4722 | 410.7408 | 170.2947 | 14.3044 | 14.473 | 2323.733 | 2298.695
19.8417 | 3894.727 | 249.5822 | 150.9164 | 114.7326 | 34.9901 | 16.3732 | 29.9026 | 207.5885 | 0.040762 | 4.3889 | 4.5109 | 413.3643 | 170.0491 | 14.2612 | 14.4936 | 2309.939 | 2231.244
19.85 | 3901.758 | 250.6684 | 150.9286 | 114.7205 | 34.9591 | 16.3611 | 30.0143 | 207.7608 | 0.040655 | 4.6002 | 4.526 | 414.7519 | 170.0652 | 14.3458 | 14.5145 | 2286.891 | 2270.975
19.8584 | 3898.242 | 250.2722 | 150.8209 | 114.6879 | 34.9862 | 16.3537 | 29.9152 | 207.7731 | 0.041109 | 4.51 | 4.5142 | 409.3065 | 169.9496 | 14.2463 | 14.4551 | 2292.636 | 2285.33
19.8667 | 3903.516 | 250.1322 | 150.8907 | 114.572 | 34.9494 | 16.3391 | 29.9126 | 207.9046 | 0.041419 | 4.5251 | 4.5125 | 411.0303 | 169.9334 | 14.1902 | 14.4608 | 2292.625 | 2293.612
19.875 | 3901.172 | 250.1806 | 150.827 | 115.0716 | 34.9762 | 16.3187 | 29.9034 | 208.17 | 0.041873 | 4.522 | 4.5262 | 413.5012 | 171.0284 | 14.2407 | 14.4818 | 2291.044 | 2318.367
19.8833 | 3900 | 250.1628 | 150.8742 | 115.0938 | 35.0368 | 16.3173 | 29.9233 | 208.0045 | 0.042205 | 4.49 | 4.5219 | 406.9609 | 169.9516 | 14.2091 | 14.4288 | 2293.128 | 2261.313
19.8917 | 3901.758 | 249.9529 | 150.9572 | 115.2726 | 35.0165 | 16.3144 | 29.9343 | 207.9783 | 0.047738 | 4.5016 | 4.4761 | 408.0698 | 169.9573 | 14.1718 | 14.4576 | 2282.303 | 2265.976
19.9 | 3896.484 | 249.962 | 150.9416 | 115.4188 | 35.0376 | 16.2615 | 29.8847 | 208.2522 | 0.04748 | 4.505 | 4.4751 | 411.5168 | 170.8754 | 14.2111 | 14.4986 | 2318.031 | 2278.55
19.9083 | 3898.828 | 250.0408 | 151.0437 | 115.5207 | 35.0328 | 16.232 | 29.8481 | 207.9241 | 0.051399 | 4.4874 | 4.4751 | 414.1285 | 169.8874 | 14.247 | 14.4603 | 2285.363 | 2293.712
19.9167 | 3898.828 | 249.8376 | 151.093 | 115.3757 | 34.9986 | 16.2485 | 29.8814 | 207.7889 | 0.053146 | 4.4455 | 4.4928 | 411.4707 | 169.6599 | 14.1585 | 14.4802 | 2292.227 | 2292.413
19.925 | 3897.656 | 249.3673 | 151.1343 | 115.3909 | 34.987 | 16.2654 | 29.883 | 207.5925 | 0.051434 | 4.4849 | 4.5006 | 408.3311 | 169.5092 | 14.2408 | 14.4811 | 2297.063 | 2298.904
19.9333 | 3898.828 | 250.0629 | 151.0989 | 114.7998 | 35.0354 | 16.2934 | 29.6562 | 209.1298 | 0.050973 | 4.5143 | 4.496 | 409.8645 | 170.7101 | 14.2948 | 14.436 | 2322.099 | 2262.177
19.9417 | 3898.242 | 250.1526 | 151.0275 | 114.8906 | 35.0412 | 16.3116 | 29.6547 | 208.7445 | 0.053508 | 4.5252 | 4.5049 | 411.7943 | 170.5872 | 14.2863 | 14.521 | 2294.049 | 2284.433
19.95 | 3898.242 | 250.3419 | 151.0308 | 114.7545 | 34.9808 | 16.3331 | 29.5616 | 209.1914 | 0.052254 | 4.5222 | 4.4989 | 407.8351 | 170.6503 | 14.2224 | 14.4069 | 2303.308 | 2268.576
19.9583 | 3900.586 | 248.7709 | 150.8942 | 114.5998 | 34.953 | 16.3602 | 29.5479 | 208.2638 | 0.052927 | 4.4817 | 4.4962 | 410.5404 | 170.1355 | 14.2599 | 14.5101 | 2281.236 | 2247.446
19.9667 | 3898.242 | 249.8798 | 150.8403 | 114.524 | 34.9396 | 16.3434 | 29.5484 | 208.7656 | 0.052511 | 4.4959 | 4.4992 | 413.7018 | 170.3105 | 14.2866 | 14.4717 | 2312.002 | 2267.021
19.975 | 3897.656 | 249.0963 | 150.8151 | 114.881 | 34.9522 | 16.3112 | 29.4575 | 208.3627 | 0.054591 | 4.4788 | 4.5024 | 411.4692 | 170.5152 | 14.25 | 14.4733 | 2289 | 2225.154
19.9833 | 3898.242 | 250.2724 | 150.835 | 114.9828 | 34.9614 | 16.2848 | 29.5478 | 208.8901 | 0.054593 | 4.493 | 4.4921 | 408.5664 | 170.1427 | 14.2346 | 14.3968 | 2272.651 | 2265.49
19.9917 | 3900.586 | 249.7393 | 150.8879 | 115.2607 | 34.9708 | 16.2673 | 29.5039 | 208.2725 | 0.05488 | 4.5084 | 4.5211 | 411.4018 | 170.1974 | 14.3453 | 14.508 | 2279.62 | 2219.552
20.0084 | 3901.172 | 250.2561 | 150.8396 | 114.9074 | 35.0315 | 16.3281 | 30.374 | 212.2882 | 0.043378 | 4.486 | 4.5013 | 411.22 | 169.6279 | 14.2244 | 14.5178 | 2161.58 | 2231.357
20.0167 | 3898.242 | 250.241 | 150.2472 | 114.9239 | 35.0211 | 16.3151 | 30.5512 | 212.7593 | 0.054626 | 4.4983 | 4.5 | 407.8793 | 169.8686 | 14.2032 | 14.4044 | 2142.778 | 2218.231
20.025 | 3900 | 249.8989 | 150.0405 | 114.8191 | 35.0026 | 16.3189 | 30.6775 | 212.2586 | 0.052136 | 4.4988 | 4.4951 | 414.7457 | 169.713 | 14.3001 | 14.4498 | 2174.025 | 2200.51
20.0333 | 3902.93 | 250.4011 | 150.1746 | 114.8057 | 35.0242 | 16.3276 | 30.7849 | 212.3748 | 0.046218 | 4.5322 | 4.4869 | 412.4532 | 169.7931 | 14.2716 | 14.5051 | 2160.526 | 2236.522
20.0417 | 3895.313 | 249.9402 | 150.3423 | 114.5594 | 35.0523 | 16.3518 | 30.936 | 212.4485 | 0.05404 | 4.5067 | 4.5182 | 408.1765 | 169.9231 | 14.3059 | 14.4955 | 2164.892 | 2239.804
20.05 | 3901.172 | 250.1544 | 150.48 | 114.6781 | 35.0336 | 16.3345 | 31.147 | 212.2165 | 0.048576 | 4.4999 | 4.5357 | 409.9952 | 169.9025 | 14.2886 | 14.4805 | 2176.871 | 2231.111
20.0584 | 3902.344 | 250.0261 | 150.6939 | 114.6499 | 35.0602 | 16.2882 | 31.1579 | 209.152 | 0.049153 | 4.4977 | 4.4996 | 415.5188 | 169.8838 | 14.2097 | 14.5114 | 2150.895 | 2234.01
20.0667 | 3904.102 | 249.1573 | 150.7976 | 114.9528 | 35.0326 | 16.307 | 31.0833 | 209.3502 | 0.049105 | 4.5288 | 4.5069 | 412.2455 | 169.7097 | 14.2248 | 14.4864 | 2177.408 | 2249.163
20.075 | 3904.688 | 249.5196 | 151.0199 | 115.2948 | 35.0335 | 16.3271 | 31.1538 | 209.7247 | 0.052376 | 4.4692 | 4.4885 | 408.8631 | 169.7848 | 14.3234 | 14.4867 | 2157.222 | 2218.586
20.0833 | 3899.414 | 250.4391 | 151.2263 | 115.2731 | 35.0121 | 16.3165 | 31.062 | 209.0922 | 0.048834 | 4.4785 | 4.5027 | 408.8056 | 169.7357 | 14.274 | 14.4793 | 2185.677 | 2229.393
20.0917 | 3901.758 | 249.5651 | 151.386 | 115.7753 | 34.9844 | 16.2923 | 31.0012 | 208.6654 | 0.053851 | 4.4825 | 4.509 | 414.9716 | 169.7633 | 14.1996 | 14.4795 | 2184.86 | 2211.725
20.1 | 3900.586 | 249.8643 | 151.6157 | 115.5789 | 35.0227 | 16.3273 | 30.9175 | 207.1532 | 0.053897 | 4.4986 | 4.508 | 411.8891 | 169.8687 | 14.2305 | 14.5038 | 2191.547 | 2238.402
20.1084 | 3901.758 | 250.1266 | 151.5249 | 115.3752 | 35.0052 | 16.3661 | 30.7441 | 206.95 | 0.058911 | 4.5165 | 4.4906 | 407.6929 | 170.0737 | 14.2343 | 14.4334 | 2187.879 | 2243.647
20.1167 | 3898.828 | 250.0038 | 151.5083 | 114.9959 | 35.0096 | 16.3489 | 30.5965 | 206.9817 | 0.057912 | 4.523 | 4.5088 | 410.8917 | 170.3534 | 14.1901 | 14.5135 | 2187.65 | 2235.431
20.125 | 3896.484 | 249.9398 | 151.4149 | 114.8333 | 35.0147 | 16.3304 | 30.5205 | 207.4204 | 0.060439 | 4.3513 | 4.498 | 415.3304 | 170.4695 | 14.2313 | 14.4813 | 2196.028 | 2279.408
20.1333 | 3902.344 | 251.0844 | 151.3671 | 114.6465 | 35.0459 | 16.3205 | 30.5254 | 208.0686 | 0.039069 | 4.5062 | 4.5164 | 412.3273 | 170.4403 | 14.2904 | 14.4978 | 2207.952 | 2247.933
20.1417 | 3900.586 | 249.6571 | 151.1911 | 114.607 | 35.0513 | 16.2814 | 30.3499 | 208.3257 | 0.038713 | 4.5156 | 4.5148 | 408.0789 | 169.868 | 14.2836 | 14.4822 | 2204.563 | 2255.475
20.15 | 3895.898 | 250.1009 | 151.1529 | 114.6034 | 35.0651 | 16.2928 | 30.2928 | 208.3025 | 0.041341 | 4.5462 | 4.4974 | 412.1337 | 170.0002 | 14.2946 | 14.4728 | 2218.452 | 2242.978
20.1583 | 3900.586 | 248.8755 | 151.0365 | 114.7576 | 35.0555 | 16.2843 | 30.2008 | 208.7823 | 0.040914 | 4.5184 | 4.4718 | 412.1109 | 170.2072 | 14.2314 | 14.4709 | 2201.694 | 2248.082
20.1667 | 3901.758 | 249.8167 | 151.0939 | 115.0975 | 35.0531 | 16.2845 | 30.2181 | 208.3744 | 0.041976 | 4.5054 | 4.4898 | 411.0283 | 169.8653 | 14.2934 | 14.5109 | 2205.615 | 2259.774
20.175 | 3899.414 | 249.1542 | 151.1562 | 115.4629 | 35.0793 | 16.2844 | 30.2045 | 208.5401 | 0.047136 | 4.4981 | 4.4913 | 410.1061 | 169.5144 | 14.2211 | 14.495 | 2203.977 | 2269.123
20.1834 | 3901.172 | 250.47 | 151.1797 | 115.5951 | 35.0742 | 16.2772 | 30.0995 | 207.9927 | 0.048275 | 4.4982 | 4.5023 | 415.5503 | 169.4954 | 14.2733 | 14.4813 | 2214.78 | 2257.504
20.1917 | 3897.656 | 249.2634 | 151.1864 | 115.6028 | 35.0633 | 16.2401 | 30.081 | 208.2321 | 0.051767 | 4.484 | 4.4833 | 412.5294 | 170.657 | 14.2069 | 14.4612 | 2210.288 | 2243.255
20.2 | 3904.102 | 249.6861 | 151.1693 | 115.2828 | 35.0023 | 16.2267 | 30.014 | 207.5563 | 0.050725 | 4.497 | 4.514 | 408.1625 | 169.7523 | 14.3551 | 14.5396 | 2201.371 | 2241.069
20.2083 | 3902.93 | 250.2052 | 151.1523 | 115.1629 | 34.9988 | 16.2393 | 29.9222 | 207.3232 | 0.046217 | 4.4873 | 4.5192 | 411.06 | 170.1497 | 14.3038 | 14.4979 | 2205.031 | 2239.221
20.2167 | 3899.414 | 250.5046 | 150.9952 | 115.0103 | 34.9867 | 16.251 | 29.9848 | 206.9501 | 0.050052 | 4.5009 | 4.5381 | 413.2974 | 170.0515 | 14.24 | 14.5145 | 2212.692 | 2266.108
20.225 | 3897.07 | 250.7704 | 150.9585 | 114.8042 | 34.9698 | 16.2611 | 29.9172 | 207.169 | 0.051781 | 4.504 | 4.5254 | 413.7316 | 170.1104 | 14.196 | 14.4997 | 2222.369 | 2280.377
20.2334 | 3897.656 | 249.5621 | 150.916 | 114.4848 | 34.9988 | 16.3035 | 29.9636 | 207.3332 | 0.055045 | 4.4886 | 4.4625 | 408.6342 | 170.2598 | 14.2394 | 14.4594 | 2205.966 | 2250.834
20.2417 | 3898.828 | 250.5244 | 150.8701 | 114.5037 | 34.998 | 16.3569 | 29.9612 | 207.1075 | 0.048968 | 4.5353 | 4.5205 | 410.7329 | 170.1805 | 14.2877 | 14.4628 | 2207.772 | 2271.425
20.25 | 3902.344 | 250.2016 | 150.7604 | 114.357 | 34.9684 | 16.3846 | 29.9285 | 208.0981 | 0.046127 | 4.515 | 4.4952 | 410.6579 | 171.3214 | 14.2177 | 14.4741 | 2212.683 | 2224.125
20.2583 | 3899.414 | 249.7788 | 150.768 | 114.3787 | 34.9496 | 16.3727 | 30.0381 | 207.8611 | 0.051639 | 4.4993 | 4.4874 | 412.8345 | 170.1192 | 14.3307 | 14.4408 | 2213.51 | 2223.327
20.2667 | 3898.242 | 250.0121 | 150.7842 | 114.684 | 34.9823 | 16.3713 | 29.957 | 207.9961 | 0.050853 | 4.5137 | 4.5084 | 408.3502 | 169.9289 | 14.2356 | 14.5146 | 2219.236 | 2240.19
20.275 | 3902.93 | 250.0451 | 150.728 | 114.601 | 34.964 | 16.3557 | 29.9253 | 207.9789 | 0.050877 | 4.5129 | 4.5053 | 412.362 | 170.0322 | 14.2558 | 14.4939 | 2211.766 | 2237.489
20.2833 | 3899.414 | 249.5687 | 150.8421 | 115.5298 | 34.9627 | 16.3248 | 29.9213 | 207.6306 | 0.050876 | 4.5052 | 4.4807 | 412.9685 | 169.5802 | 14.1723 | 14.5263 | 2205.791 | 2283.984
20.2917 | 3901.172 | 250.3557 | 150.9633 | 115.8797 | 35.0382 | 16.2884 | 29.9382 | 207.4038 | 0.051876 | 4.4908 | 4.4935 | 412.408 | 169.4839 | 14.1814 | 14.4727 | 2219.272 | 2259.268
20.3 | 3901.172 | 249.6842 | 151.055 | 115.7343 | 35.0232 | 16.2615 | 29.8856 | 207.387 | 0.057584 | 4.4958 | 4.5114 | 410.0322 | 169.406 | 14.1984 | 14.45 | 2209.374 | 2253.133
20.3083 | 3899.414 | 250.3112 | 151.0878 | 115.2569 | 34.9927 | 16.2389 | 29.8898 | 206.5738 | 0.051544 | 4.4929 | 4.4889 | 410.6119 | 169.7056 | 14.1764 | 14.4658 | 2192.501 | 2268.837
20.3167 | 3901.758 | 249.9132 | 151.1046 | 114.9991 | 34.9606 | 16.2118 | 29.8741 | 207.7019 | 0.055415 | 4.474 | 4.4931 | 413.7374 | 170.5212 | 14.3105 | 14.5143 | 2230.353 | 2232.706
20.325 | 3901.758 | 249.3687 | 151.0746 | 114.8116 | 34.9952 | 16.2371 | 29.9594 | 206.888 | 0.050588 | 4.4833 | 4.5052 | 408.7814 | 169.9428 | 14.2674 | 14.4572 | 2216.734 | 2257.547
20.3333 | 3897.07 | 249.1221 | 151.0659 | 114.6253 | 34.9941 | 16.2508 | 29.9064 | 207.1793 | 0.054149 | 4.4813 | 4.4936 | 410.6657 | 170.0302 | 14.2929 | 14.5114 | 2220.946 | 2241.994
20.3417 | 3902.93 | 249.2627 | 151.0363 | 114.5732 | 35.004 | 16.291 | 29.926 | 207.6797 | 0.052672 | 4.5007 | 4.5096 | 411.9178 | 170.9703 | 14.2565 | 14.4793 | 2221.947 | 2238.197
20.35 | 3899.414 | 249.9298 | 150.9938 | 114.4616 | 34.9715 | 16.3491 | 29.8613 | 207.261 | 0.054497 | 4.5003 | 4.5238 | 414.2064 | 169.9778 | 14.1904 | 14.4492 | 2211.644 | 2215.033
20.3583 | 3897.07 | 249.8634 | 151.0002 | 114.6235 | 35.0101 | 16.3941 | 29.9269 | 207.1144 | 0.050455 | 4.5217 | 4.5309 | 410.2242 | 170.2411 | 14.2777 | 14.4843 | 2224.073 | 2246.913
20.3667 | 3899.414 | 250.2999 | 151.0027 | 114.723 | 35.006 | 16.3995 | 29.9058 | 207.2785 | 0.051153 | 4.4971 | 4.4941 | 409.7546 | 170.0763 | 14.3134 | 14.4839 | 2217.219 | 2276.057
20.375 | 3896.484 | 250.1893 | 150.9916 | 114.7113 | 34.9576 | 16.3288 | 29.8776 | 207.3609 | 0.056757 | 4.5118 | 4.5046 | 410.852 | 169.9121 | 14.2468 | 14.4342 | 2223.979 | 2268.89
20.3834 | 3902.93 | 249.4909 | 151.0136 | 114.9472 | 34.9701 | 16.2623 | 29.8358 | 207.6274 | 0.05642 | 4.4891 | 4.4946 | 412.6309 | 170.0019 | 14.3821 | 14.5139 | 2235.138 | 2273.251
20.3917 | 3900.586 | 250.5089 | 151.0861 | 114.9712 | 34.97 | 16.2136 | 29.8632 | 207.5489 | 0.051575 | 4.5009 | 4.4812 | 410.1751 | 169.8728 | 14.308 | 14.4955 | 2251.5 | 2289.105
20.4 | 3901.172 | 250.1275 | 151.0522 | 115.0343 | 34.9937 | 16.2202 | 29.9039 | 207.5396 | 0.055397 | 4.5286 | 4.493 | 408.4193 | 169.7376 | 14.2083 | 14.4057 | 2242.242 | 2251.985
20.4083 | 3902.93 | 249.8003 | 151.1017 | 115.0918 | 35.0178 | 16.2628 | 29.8167 | 207.4458 | 0.055521 | 4.5161 | 4.4909 | 414.3033 | 169.499 | 14.2605 | 14.4782 | 2220.269 | 2259.082
20.4167 | 3899.414 | 250.4851 | 151.1431 | 115.2138 | 35.0163 | 16.3194 | 29.9706 | 207.2457 | 0.052633 | 4.4983 | 4.4943 | 412.8318 | 169.6348 | 14.3074 | 14.5124 | 2214.126 | 2267.411
20.425 | 3900 | 250.3515 | 151.1901 | 115.3105 | 35.0452 | 16.3435 | 29.9506 | 207.0645 | 0.037098 | 4.5087 | 4.5284 | 410.5353 | 169.4233 | 14.251 | 14.5137 | 2222.592 | 2285.783
20.4334 | 3901.758 | 250.3818 | 151.2091 | 115.2901 | 34.9968 | 16.3545 | 29.9554 | 206.7942 | 0.036829 | 4.4973 | 4.5238 | 409.8583 | 169.6787 | 14.2278 | 14.4817 | 2237.624 | 2237.127
20.4417 | 3901.172 | 250.1288 | 151.2379 | 115.3699 | 34.9771 | 16.3531 | 29.9681 | 206.4566 | 0.044954 | 4.4964 | 4.509 | 411.1889 | 169.9026 | 14.2934 | 14.5275 | 2222.621 | 2261.233
20.45 | 3902.344 | 250.2263 | 151.2365 | 115.3247 | 35.0128 | 16.3481 | 29.9092 | 206.1973 | 0.041021 | 4.5007 | 4.514 | 412.8766 | 170.1054 | 14.2476 | 14.439 | 2232.545 | 2241.052
20.4583 | 3900.586 | 249.5418 | 151.2353 | 115.3587 | 35.017 | 16.3039 | 29.8965 | 206.2948 | 0.039444 | 4.5078 | 4.4904 | 412.2994 | 170.0123 | 14.3055 | 14.4881 | 2251.753 | 2268.353
20.4667 | 3898.828 | 249.6924 | 151.1802 | 115.1098 | 35.0189 | 16.2857 | 29.9227 | 206.1949 | 0.042517 | 4.4865 | 4.4831 | 410.293 | 169.9793 | 14.2069 | 14.478 | 2207.971 | 2252.31
20.475 | 3902.344 | 250.0081 | 151.1296 | 114.9299 | 34.9617 | 16.2486 | 29.9834 | 206.2472 | 0.044856 | 4.4843 | 4.4695 | 411.6039 | 170.2057 | 14.2894 | 14.5364 | 2244.954 | 2263.696
20.4834 | 3898.242 | 249.8213 | 151.0144 | 114.8802 | 34.9768 | 16.2029 | 29.9624 | 206.357 | 0.052872 | 4.4834 | 4.5089 | 412.7451 | 170.0522 | 14.1848 | 14.4651 | 2222.751 | 2246.733
20.4917 | 3900 | 250.7486 | 150.948 | 114.8427 | 34.9835 | 16.2206 | 29.9946 | 206.8578 | 0.05021 | 4.4918 | 4.5084 | 412.1785 | 170.1191 | 14.2911 | 14.5029 | 2233.521 | 2273.646
20.5 | 3900 | 250.0179 | 150.9214 | 114.7372 | 34.9888 | 16.2794 | 30.0087 | 206.6087 | 0.052551 | 4.4931 | 4.5023 | 410.9741 | 170.3064 | 14.1874 | 14.4684 | 2215.535 | 2251.102
20.5083 | 3900 | 249.5711 | 150.8891 | 114.7478 | 35.0048 | 16.3379 | 29.9016 | 206.7268 | 0.051052 | 4.5033 | 4.5136 | 413.3492 | 170.2741 | 14.2152 | 14.4778 | 2255.757 | 2277.088
20.5167 | 3902.93 | 250.4568 | 150.908 | 114.6863 | 35.0163 | 16.3634 | 29.8798 | 207.2372 | 0.04535 | 4.5217 | 4.4903 | 412.6064 | 170.1654 | 14.3015 | 14.4769 | 2236.186 | 2250.878
20.525 | 3901.758 | 250.1403 | 150.8426 | 114.4131 | 35.057 | 16.3798 | 29.8622 | 208.8744 | 0.043391 | 4.5234 | 4.5052 | 410.0223 | 170.6526 | 14.1752 | 14.4462 | 2232.598 | 2232.1
20.5333 | 3902.344 | 249.9791 | 150.8243 | 115.2421 | 35.049 | 16.4207 | 29.8571 | 207.9154 | 0.052034 | 4.5136 | 4.48 | 410.4628 | 169.3756 | 14.1974 | 14.4557 | 2224.1 | 2259.511
20.5417 | 3900 | 249.9048 | 150.8564 | 115.5493 | 35.0137 | 16.4352 | 29.8911 | 207.7537 | 0.047176 | 4.5107 | 4.521 | 411.2065 | 169.3946 | 14.2209 | 14.4714 | 2212.465 | 2281
20.55 | 3897.656 | 250.1055 | 150.9519 | 115.6334 | 35.0092 | 16.3734 | 29.8572 | 207.2156 | 0.046245 | 4.5047 | 4.5224 | 412.4875 | 169.3596 | 14.3398 | 14.4989 | 2239.707 | 2247.415
20.5584 | 3902.93 | 250.1204 | 150.9891 | 115.3914 | 34.9718 | 16.3533 | 29.9057 | 206.3034 | 0.048799 | 4.4948 | 4.5106 | 408.6915 | 169.8319 | 14.2373 | 14.5216 | 2244.427 | 2258.733
20.5667 | 3899.414 | 250.0207 | 150.9436 | 115.0718 | 34.8986 | 16.3184 | 29.9203 | 206.2765 | 0.050457 | 4.5109 | 4.5193 | 411.0632 | 170.2112 | 14.3452 | 14.483 | 2223.886 | 2252.092
20.575 | 3897.656 | 250.1175 | 150.9899 | 114.827 | 34.9616 | 16.2934 | 29.8316 | 206.3616 | 0.045268 | 4.4959 | 4.5167 | 411.4544 | 170.2793 | 14.2342 | 14.4652 | 2224.414 | 2236.201
20.5833 | 3898.242 | 249.9798 | 150.9115 | 114.7218 | 34.9974 | 16.2737 | 29.8611 | 206.038 | 0.042317 | 4.5161 | 4.53 | 413.3322 | 170.1961 | 14.227 | 14.4803 | 2224.477 | 2202.114
20.5917 | 3901.758 | 249.7928 | 150.8461 | 114.6201 | 35.0257 | 16.2832 | 29.8718 | 206.1924 | 0.055598 | 4.491 | 4.49 | 410.8727 | 170.2563 | 14.2065 | 14.4863 | 2210.681 | 2273.365
20.6 | 3900 | 250.2096 | 150.8036 | 114.4729 | 35.0446 | 16.2852 | 29.8634 | 206.4591 | 0.057814 | 4.5183 | 4.4917 | 407.759 | 170.4474 | 14.3003 | 14.4748 | 2234.942 | 2250.542
20.6084 | 3902.93 | 249.8873 | 150.7305 | 114.4097 | 35.064 | 16.3244 | 29.8485 | 206.9074 | 0.054056 | 4.5209 | 4.5031 | 412.2117 | 170.6265 | 14.3498 | 14.5289 | 2246.287 | 2253.001
20.6167 | 3900 | 250.3781 | 150.7427 | 114.9172 | 35.0722 | 16.389 | 29.8381 | 207.2112 | 0.056915 | 4.5084 | 4.5113 | 413.3932 | 169.8535 | 14.3001 | 14.5116 | 2228.843 | 2287.323
20.625 | 3897.07 | 250.2662 | 150.8456 | 115.0177 | 35.0551 | 16.3843 | 29.9462 | 207.5933 | 0.056307 | 4.489 | 4.4959 | 408.0754 | 170.5011 | 14.3065 | 14.5479 | 2242.29 | 2218.498
20.6333 | 3898.828 | 250.4534 | 150.93 | 115.2914 | 35.0644 | 16.3399 | 29.9152 | 206.8235 | 0.054413 | 4.496 | 4.4885 | 409.6906 | 169.7966 | 14.285 | 14.5422 | 2218.207 | 2289.979
20.6417 | 3899.414 | 250.4522 | 150.9516 | 115.3741 | 35.0168 | 16.3224 | 29.9207 | 206.6688 | 0.054589 | 4.4877 | 4.4929 | 411.4329 | 169.3567 | 14.3186 | 14.5134 | 2233.704 | 2257.367
20.65 | 3900 | 249.485 | 151.1402 | 115.619 | 35.0518 | 16.3039 | 29.9062 | 206.497 | 0.058375 | 4.4881 | 4.4905 | 413.3803 | 169.5452 | 14.2743 | 14.534 | 2242.113 | 2261.028
20.6583 | 3900 | 250.1056 | 151.1608 | 115.3804 | 35.0529 | 16.2981 | 29.9935 | 206.4425 | 0.056211 | 4.4875 | 4.4883 | 412.7587 | 170.5972 | 14.3558 | 14.4651 | 2231.157 | 2286.708
20.6667 | 3900 | 250.6366 | 151.1927 | 115.2158 | 35.0504 | 16.2839 | 29.9635 | 205.7466 | 0.052559 | 4.5001 | 4.499 | 408.369 | 169.9513 | 14.3493 | 14.5382 | 2254.088 | 2244.656
20.675 | 3900.586 | 250.1941 | 151.2222 | 115.0566 | 35.0594 | 16.2873 | 30.0639 | 206.1979 | 0.057647 | 4.5001 | 4.5018 | 410.9917 | 170.027 | 14.2556 | 14.5381 | 2240.102 | 2273.168
20.6833 | 3901.172 | 250.2277 | 151.1697 | 114.8799 | 35.0401 | 16.3066 | 30.0901 | 206.014 | 0.056393 | 4.5114 | 4.505 | 414.9529 | 169.9605 | 14.2458 | 14.476 | 2220.543 | 2252.037
20.6917 | 3896.484 | 249.9624 | 151.1384 | 114.8632 | 35.0128 | 16.3156 | 30.083 | 206.1678 | 0.054098 | 4.4941 | 4.4981 | 412.1242 | 170.0559 | 14.3717 | 14.5206 | 2241.524 | 2246.219
20.7 | 3904.102 | 250.1611 | 151.0803 | 114.7759 | 34.9704 | 16.2769 | 30.1137 | 206.2819 | 0.051213 | 4.5151 | 4.5154 | 408.2893 | 170.3297 | 14.3132 | 14.4552 | 2217.746 | 2241.845
20.7083 | 3900 | 249.4444 | 151.0271 | 114.7135 | 34.9633 | 16.2576 | 30.1627 | 206.2862 | 0.05184 | 4.4904 | 4.4944 | 411.1913 | 170.1436 | 14.3442 | 14.5661 | 2210.14 | 2269.501
20.7167 | 3901.758 | 249.3436 | 151.0969 | 114.6359 | 34.9905 | 16.2485 | 30.194 | 206.5608 | 0.04966 | 4.4978 | 4.5083 | 413.8268 | 170.1738 | 14.2969 | 14.5084 | 2225.399 | 2226.924
20.725 | 3898.828 | 249.7983 | 151.0633 | 114.6797 | 34.9981 | 16.2258 | 30.2298 | 207.0467 | 0.048477 | 4.4842 | 4.4906 | 413.636 | 170.0833 | 14.2648 | 14.457 | 2233.496 | 2229.259
20.7333 | 3902.344 | 250.644 | 150.9871 | 114.6279 | 35.0431 | 16.2342 | 30.2053 | 207.7259 | 0.046837 | 4.5034 | 4.5081 | 407.5647 | 169.8531 | 14.2664 | 14.4512 | 2235.521 | 2218.067
20.7417 | 3900 | 249.9294 | 151.0184 | 114.7245 | 35.0332 | 16.2311 | 30.2139 | 207.3994 | 0.045743 | 4.4859 | 4.4906 | 411.5797 | 169.742 | 14.267 | 14.5011 | 2220.496 | 2256.467
20.75 | 3897.07 | 250.1317 | 151.003 | 114.9482 | 35.0055 | 16.2594 | 30.1939 | 207.0571 | 0.048884 | 4.4989 | 4.495 | 414.153 | 169.7213 | 14.2762 | 14.478 | 2212.039 | 2240.935
20.7584 | 3899.414 | 249.864 | 150.9687 | 115.1629 | 35.0175 | 16.314 | 30.2578 | 207.0263 | 0.048791 | 4.4983 | 4.5182 | 413.1447 | 169.9726 | 14.2974 | 14.5298 | 2213.867 | 2250.662
20.7667 | 3897.656 | 250.0255 | 151.0372 | 115.3436 | 35.0063 | 16.3237 | 30.2056 | 207.1803 | 0.050911 | 4.4955 | 4.5082 | 407.5605 | 169.7845 | 14.2935 | 14.4919 | 2247.363 | 2272.455
20.775 | 3900 | 249.8171 | 151.101 | 115.4861 | 35.0113 | 16.3409 | 30.2203 | 206.7142 | 0.044725 | 4.5121 | 4.5147 | 409.3349 | 169.7153 | 14.2089 | 14.4905 | 2247.21 | 2274.873
20.7833 | 3899.414 | 250.6467 | 151.2195 | 115.5966 | 35.0293 | 16.3467 | 30.1956 | 206.2554 | 0.045182 | 4.5101 | 4.5126 | 410.1142 | 169.4162 | 14.1915 | 14.4931 | 2237.345 | 2270.343
20.7917 | 3897.07 | 249.4836 | 151.2447 | 115.4133 | 35.0367 | 16.3341 | 30.2204 | 205.8947 | 0.049045 | 4.4908 | 4.4955 | 412.7101 | 169.7264 | 14.3599 | 14.4979 | 2208.364 | 2267.914
20.8 | 3899.414 | 249.4836 | 151.2443 | 115.0987 | 35.0127 | 16.3267 | 30.2311 | 205.7526 | 0.052386 | 4.5158 | 4.523 | 407.7386 | 170.1266 | 14.2049 | 14.4267 | 2231.497 | 2268.731
20.8084 | 3905.273 | 250.7316 | 151.1587 | 114.9899 | 35.0239 | 16.3176 | 30.2308 | 205.9301 | 0.044289 | 4.5175 | 4.5078 | 408.9401 | 170.1491 | 14.3319 | 14.4635 | 2238.153 | 2221.691
20.8167 | 3897.656 | 250.5301 | 151.1418 | 114.8509 | 35.0098 | 16.2786 | 30.2777 | 205.6711 | 0.049819 | 4.5062 | 4.4977 | 411.2458 | 170.0541 | 14.2706 | 14.3819 | 2236.726 | 2255.54
20.825 | 3902.344 | 249.1725 | 151.0158 | 114.7104 | 35.0106 | 16.2404 | 30.2156 | 206.094 | 0.046271 | 4.51 | 4.5202 | 412.6899 | 170.5517 | 14.3099 | 14.5479 | 2225.815 | 2230.439
20.8333 | 3897.07 | 251.0406 | 150.9381 | 114.6096 | 34.9926 | 16.225 | 30.1963 | 206.091 | 0.049808 | 4.5022 | 4.4963 | 413.1012 | 170.402 | 14.1985 | 14.4286 | 2230.914 | 2270.397
20.8417 | 3900 | 249.3036 | 150.8401 | 114.4509 | 34.9916 | 16.2383 | 30.0328 | 206.5292 | 0.049604 | 4.4754 | 4.4826 | 407.5581 | 170.5413 | 14.2286 | 14.4717 | 2244.362 | 2227.319
20.85 | 3901.758 | 249.5372 | 150.8738 | 114.4563 | 35.0458 | 16.2591 | 30.0074 | 207.1302 | 0.052192 | 4.4906 | 4.4801 | 414.8534 | 170.0775 | 14.343 | 14.4885 | 2223.703 | 2284.259
20.8584 | 3895.313 | 249.6085 | 150.8703 | 114.7981 | 35.0335 | 16.3106 | 29.9212 | 207.7629 | 0.049917 | 4.493 | 4.4964 | 414.3697 | 169.9584 | 14.2779 | 14.4784 | 2237.188 | 2259.38
20.8667 | 3901.172 | 249.1353 | 150.8982 | 115.0151 | 35.0391 | 16.3551 | 29.9105 | 207.2033 | 0.04648 | 4.4797 | 4.4803 | 411.4193 | 169.649 | 14.295 | 14.4994 | 2223.486 | 2240.332
20.875 | 3901.172 | 249.8175 | 150.8679 | 114.9897 | 35.0273 | 16.3947 | 29.7869 | 207.4367 | 0.049045 | 4.483 | 4.4824 | 408.2127 | 169.7429 | 14.2927 | 14.4938 | 2256.351 | 2257.323
20.8833 | 3898.828 | 249.4688 | 150.9412 | 115.3456 | 35.0021 | 16.3997 | 29.749 | 207.2046 | 0.046707 | 4.5065 | 4.499 | 410.038 | 169.2374 | 14.2916 | 14.5102 | 2226.891 | 2259.608
20.8917 | 3900 | 250.3494 | 150.9454 | 115.5102 | 35.0053 | 16.3577 | 29.7524 | 207.1147 | 0.048172 | 4.5202 | 4.505 | 412.6434 | 169.4338 | 14.1852 | 14.4829 | 2235.796 | 2266.107
20.9 | 3900.586 | 250.2912 | 150.9462 | 115.5975 | 35.0249 | 16.332 | 29.8204 | 206.7406 | 0.049492 | 4.5251 | 4.5132 | 413.0635 | 169.3697 | 14.2303 | 14.4647 | 2218.133 | 2235.749
20.9083 | 3897.656 | 250.4674 | 151.0104 | 115.4331 | 34.9427 | 16.3032 | 30.0019 | 206.1412 | 0.054919 | 4.5 | 4.5088 | 412.5609 | 169.7772 | 14.2879 | 14.4792 | 2210.433 | 2287.751
20.9167 | 3896.484 | 249.9184 | 151.0514 | 115.2014 | 34.9247 | 16.2847 | 30.1583 | 206.175 | 0.052446 | 4.4862 | 4.5029 | 408.0142 | 169.9259 | 14.2416 | 14.5293 | 2231.97 | 2265.068
20.925 | 3901.758 | 250.1148 | 150.9839 | 114.8707 | 34.9563 | 16.2902 | 30.2071 | 206.3078 | 0.055766 | 4.4897 | 4.508 | 411.8865 | 170.3137 | 14.2527 | 14.4432 | 2241.153 | 2247.299
20.9334 | 3900 | 250.495 | 150.9415 | 114.7469 | 34.981 | 16.2958 | 30.1896 | 206.4769 | 0.048828 | 4.4953 | 4.4994 | 412.231 | 170.3173 | 14.3077 | 14.5038 | 2239.392 | 2243.806
20.9417 | 3897.656 | 250.7364 | 150.8923 | 114.4463 | 34.9979 | 16.2557 | 30.1964 | 206.8631 | 0.047332 | 4.5116 | 4.5103 | 411.6632 | 170.3968 | 14.2845 | 14.5068 | 2225.771 | 2302.18
20.95 | 3902.344 | 250.6371 | 150.7687 | 114.3862 | 35.0024 | 16.2408 | 30.1766 | 207.1253 | 0.046872 | 4.4938 | 4.4998 | 409.3056 | 170.2986 | 14.1436 | 14.4703 | 2212.224 | 2263.231
20.9583 | 3899.414 | 249.5042 | 150.73 | 114.3 | 34.9973 | 16.2628 | 30.1933 | 207.6453 | 0.047717 | 4.479 | 4.4846 | 411.5623 | 169.9002 | 14.237 | 14.4808 | 2212.642 | 2262.064
20.9667 | 3899.414 | 250.0935 | 150.6663 | 114.5764 | 35.0113 | 16.2825 | 30.2834 | 208.4988 | 0.0503 | 4.4918 | 4.5057 | 412.4436 | 170.6696 | 14.2503 | 14.5193 | 2226.276 | 2246.071
20.975 | 3897.656 | 250.311 | 150.7236 | 114.983 | 35.013 | 16.3134 | 30.2955 | 208.5267 | 0.049896 | 4.4831 | 4.4896 | 408.6121 | 170.6586 | 14.3214 | 14.4655 | 2221.71 | 2263.885
20.9834 | 3901.758 | 249.6937 | 150.7538 | 115.273 | 35.0241 | 16.3171 | 30.3145 | 207.5032 | 0.048471 | 4.5221 | 4.5234 | 408.7587 | 169.6324 | 14.2837 | 14.5122 | 2232.98 | 2269.383
20.9917 | 3897.656 | 250.2805 | 150.8993 | 115.4157 | 34.9793 | 16.3363 | 30.3044 | 207.1159 | 0.052019 | 4.5067 | 4.5017 | 410.3039 | 169.4304 | 14.1778 | 14.4745 | 2239.232 | 2255.722
21 | 3900 | 249.4312 | 150.9079 | 115.6593 | 34.9804 | 16.3547 | 30.3363 | 207.1882 | 0.046591 | 4.5068 | 4.5072 | 412.7158 | 169.5475 | 14.3321 | 14.5162 | 2232.249 | 2238.435
21.0083 | 3900 | 249.6064 | 151.0605 | 115.7093 | 34.9878 | 16.3675 | 30.2515 | 206.8107 | 0.050028 | 4.5068 | 4.4707 | 412.291 | 169.9621 | 14.2301 | 14.4774 | 2239.516 | 2254.815
21.0167 | 3898.828 | 249.9909 | 151.0466 | 115.3435 | 34.9954 | 16.3742 | 30.2713 | 206.4515 | 0.049318 | 4.4962 | 4.4979 | 410.695 | 169.901 | 14.3142 | 14.4758 | 2218.121 | 2254.755
21.025 | 3900.586 | 250.0721 | 151.1041 | 115.1014 | 34.9895 | 16.3675 | 30.2398 | 206.4077 | 0.049712 | 4.4984 | 4.4848 | 411.7416 | 170.0172 | 14.3118 | 14.5184 | 2246.343 | 2271.421
21.0333 | 3902.344 | 250.1943 | 151.0661 | 114.9441 | 34.999 | 16.3427 | 30.1881 | 206.4147 | 0.045409 | 4.485 | 4.5056 | 412.4338 | 170.2137 | 14.3128 | 14.5077 | 2246.13 | 2235.721
21.0417 | 3903.516 | 250.9694 | 151.0256 | 114.8407 | 34.9903 | 16.3355 | 30.1101 | 206.4419 | 0.04686 | 4.5064 | 4.528 | 410.295 | 170.1427 | 14.296 | 14.482 | 2231.514 | 2276.208
21.05 | 3900 | 249.2455 | 150.9739 | 114.7081 | 34.9986 | 16.3113 | 30.1007 | 206.5285 | 0.051494 | 4.5092 | 4.523 | 410.5361 | 170.1169 | 14.3817 | 14.5426 | 2258.395 | 2223.109
21.0583 | 3899.414 | 249.4647 | 150.8936 | 114.6884 | 34.9983 | 16.2716 | 30.1384 | 206.9278 | 0.047449 | 4.5014 | 4.5008 | 414.2977 | 170.8119 | 14.2527 | 14.4897 | 2207.566 | 2251.491
21.0667 | 3901.172 | 250.3287 | 150.8592 | 114.5274 | 34.9613 | 16.2506 | 30.0849 | 206.7006 | 0.048576 | 4.5259 | 4.5282 | 412.546 | 170.1279 | 14.3316 | 14.4882 | 2228.951 | 2268.417
21.075 | 3899.414 | 248.8023 | 150.8401 | 114.505 | 34.9973 | 16.2572 | 29.9449 | 206.8883 | 0.058325 | 4.4866 | 4.496 | 410.948 | 170.2085 | 14.3078 | 14.5153 | 2225.589 | 2301.406
21.0833 | 3898.828 | 250.4093 | 150.8152 | 114.7636 | 35.009 | 16.2743 | 29.9842 | 207.0531 | 0.051716 | 4.5027 | 4.491 | 409.6632 | 170.0128 | 14.3545 | 14.5249 | 2245.023 | 2264.57
21.0917 | 3903.516 | 250.3713 | 150.9162 | 114.9873 | 34.9551 | 16.3289 | 29.9193 | 207.0305 | 0.052376 | 4.49 | 4.4881 | 410.1533 | 169.7517 | 14.2722 | 14.4723 | 2238.039 | 2259.142
21.1 | 3899.414 | 250.6308 | 150.92 | 115.1858 | 35.0364 | 16.3494 | 29.9734 | 207.0856 | 0.052684 | 4.5101 | 4.4955 | 413.8117 | 169.4448 | 14.3013 | 14.528 | 2258.537 | 2265.679
21.1083 | 3897.07 | 250.6261 | 150.9891 | 115.3409 | 35.0199 | 16.3614 | 29.9973 | 206.8119 | 0.04675 | 4.5079 | 4.4889 | 412.6272 | 169.7077 | 14.2307 | 14.4939 | 2241.673 | 2266.204
21.1167 | 3902.93 | 249.5419 | 151.0533 | 115.4758 | 34.9877 | 16.3758 | 30.0412 | 206.3453 | 0.048201 | 4.5091 | 4.5068 | 408.1465 | 169.4718 | 14.1822 | 14.4641 | 2230.308 | 2225.262
21.125 | 3901.172 | 250.3412 | 151.0576 | 115.4996 | 34.9995 | 16.3635 | 30.0561 | 206.2069 | 0.044582 | 4.4966 | 4.5031 | 410.2679 | 169.7272 | 14.1986 | 14.4281 | 2236.889 | 2268.073
21.1334 | 3895.313 | 250.1678 | 151.1517 | 115.2187 | 34.9784 | 16.3118 | 30.0141 | 206.1875 | 0.048562 | 4.5142 | 4.4719 | 411.0027 | 169.9559 | 14.2935 | 14.5114 | 2209.399 | 2262.656
21.1417 | 3897.07 | 249.6282 | 151.1307 | 114.9231 | 34.975 | 16.262 | 29.9811 | 206.432 | 0.047808 | 4.4937 | 4.5228 | 412.3097 | 169.9702 | 14.2154 | 14.4584 | 2249.01 | 2249.899
21.15 | 3901.758 | 250.2737 | 151.1152 | 114.8403 | 34.9696 | 16.2255 | 29.977 | 207.3402 | 0.049894 | 4.4919 | 4.5157 | 408.2294 | 171.1505 | 14.2772 | 14.4687 | 2224.134 | 2256.547
21.1583 | 3906.445 | 249.8695 | 151.0954 | 114.6755 | 34.9977 | 16.2123 | 30.0014 | 206.4434 | 0.047989 | 4.5138 | 4.5328 | 410.3008 | 170.4292 | 14.2725 | 14.4488 | 2240.538 | 2233.686
21.1667 | 3901.758 | 250.5886 | 151.0292 | 114.5602 | 34.9933 | 16.2284 | 29.9218 | 206.482 | 0.040808 | 4.5176 | 4.5285 | 410.4875 | 170.3292 | 14.1753 | 14.454 | 2243.757 | 2249.756
21.175 | 3898.828 | 250.2641 | 150.9886 | 114.5232 | 35.0238 | 16.2424 | 29.8798 | 207.0703 | 0.056717 | 4.5234 | 4.4995 | 414.5655 | 170.3391 | 14.214 | 14.4892 | 2236.996 | 2239.552
21.1834 | 3904.102 | 249.6129 | 150.9152 | 114.3727 | 35.0696 | 16.2901 | 29.8798 | 207.7595 | 0.050186 | 4.5057 | 4.4809 | 412.2844 | 170.2713 | 14.1836 | 14.4862 | 2227.663 | 2259.521
21.1917 | 3897.656 | 249.9762 | 150.9443 | 115.1013 | 34.9954 | 16.3308 | 29.876 | 208.388 | 0.048787 | 4.4997 | 4.4861 | 408.7361 | 170.6267 | 14.2353 | 14.4673 | 2214.454 | 2246.401
21.2 | 3896.484 | 249.5347 | 150.9891 | 115.6507 | 35.0229 | 16.3484 | 29.929 | 207.1264 | 0.05096 | 4.4798 | 4.4792 | 410.2154 | 169.3913 | 14.2669 | 14.5013 | 2224.667 | 2267.644
21.2083 | 3900 | 249.8622 | 151.1903 | 115.5422 | 34.9979 | 16.3197 | 29.8886 | 206.9283 | 0.049109 | 4.4781 | 4.4742 | 415.045 | 169.2444 | 14.247 | 14.5081 | 2219.047 | 2261.841
21.2167 | 3898.828 | 250.1832 | 151.1998 | 115.3184 | 34.9731 | 16.3291 | 29.9405 | 206.5119 | 0.050128 | 4.4766 | 4.4996 | 412.1848 | 169.8796 | 14.23 | 14.4835 | 2207.051 | 2250.081
21.225 | 3901.172 | 250.8073 | 151.1736 | 115.0931 | 34.9885 | 16.3451 | 29.9005 | 206.0398 | 0.046189 | 4.5062 | 4.5288 | 409.0355 | 169.8764 | 14.2193 | 14.4456 | 2246.588 | 2258.662
21.2334 | 3901.758 | 249.7383 | 151.1258 | 114.6496 | 34.9715 | 16.2952 | 29.8039 | 206.4414 | 0.05001 | 4.4828 | 4.4941 | 410.5896 | 170.18 | 14.2291 | 14.4688 | 2228.925 | 2260.952
21.2417 | 3900 | 250.2667 | 151.062 | 114.726 | 34.966 | 16.2515 | 29.8832 | 206.4251 | 0.049445 | 4.5154 | 4.5215 | 414.1338 | 170.6134 | 14.2098 | 14.5111 | 2245.659 | 2249.48
21.25 | 3901.172 | 250.2764 | 151.0217 | 114.5818 | 35.0322 | 16.2586 | 29.8346 | 206.9832 | 0.047423 | 4.496 | 4.495 | 412.6965 | 170.3924 | 14.2756 | 14.5028 | 2209.542 | 2294.169
21.2583 | 3901.172 | 250.2615 | 151.0096 | 114.4958 | 35.0592 | 16.2913 | 29.9061 | 206.9898 | 0.044551 | 4.5091 | 4.5088 | 409.1808 | 170.1522 | 14.2282 | 14.4713 | 2241.166 | 2231.02
21.2667 | 3900 | 249.9588 | 150.905 | 114.4887 | 34.9822 | 16.3066 | 29.7334 | 207.4555 | 0.043795 | 4.5165 | 4.5062 | 410.5074 | 170.2941 | 14.202 | 14.4723 | 2238.514 | 2247.231
21.275 | 3896.484 | 250.2259 | 150.8895 | 114.758 | 35.0263 | 16.2777 | 29.7566 | 207.2959 | 0.046285 | 4.5029 | 4.4737 | 412.9219 | 169.7959 | 14.235 | 14.4521 | 2237.556 | 2265.171
21.2833 | 3900 | 250.1707 | 150.8694 | 114.9946 | 35.0278 | 16.3051 | 29.6865 | 207.5258 | 0.043232 | 4.507 | 4.4953 | 411.9181 | 169.9947 | 14.2073 | 14.4468 | 2243.377 | 2252.949
21.2917 | 3899.414 | 249.6302 | 150.9421 | 115.2521 | 34.9944 | 16.3167 | 29.7989 | 207.2915 | 0.048214 | 4.4795 | 4.4862 | 408.2144 | 169.9217 | 14.2118 | 14.4625 | 2246.597 | 2268.121
21.3 | 3898.828 | 249.6434 | 150.9669 | 115.2881 | 34.9735 | 16.3226 | 29.8553 | 207.0347 | 0.051524 | 4.4963 | 4.5084 | 409.4554 | 169.4166 | 14.2056 | 14.4967 | 2245.081 | 2262.117
21.3084 | 3899.414 | 248.9624 | 151.0995 | 115.6343 | 34.9462 | 16.3076 | 29.9872 | 207.0626 | 0.051137 | 4.4732 | 4.4752 | 411.8995 | 170.2286 | 14.1831 | 14.4803 | 2237.52 | 2274.55
21.3167 | 3896.484 | 249.8822 | 151.1334 | 115.3874 | 34.9681 | 16.3121 | 29.9136 | 206.0314 | 0.046048 | 4.4939 | 4.4956 | 411.9807 | 170.0363 | 14.3035 | 14.4822 | 2225.518 | 2232.176
21.325 | 3902.344 | 249.8741 | 151.1929 | 115.2211 | 35.0155 | 16.3015 | 29.8503 | 205.7778 | 0.053114 | 4.4932 | 4.4939 | 409.3154 | 170.0068 | 14.2723 | 14.4977 | 2227.076 | 2287.144
21.3333 | 3899.414 | 249.9313 | 151.1539 | 115.0753 | 35.0311 | 16.3093 | 29.9338 | 205.9837 | 0.052889 | 4.5082 | 4.5026 | 411.2849 | 170.3165 | 14.3436 | 14.5107 | 2233.805 | 2234.554
21.3417 | 3900.586 | 250.1709 | 151.095 | 114.8435 | 35.0426 | 16.2998 | 29.9738 | 206.2185 | 0.056186 | 4.506 | 4.4951 | 411.1995 | 170.2521 | 14.2267 | 14.4745 | 2240.9 | 2280.233
21.35 | 3900 | 249.3846 | 151.0079 | 114.7659 | 35.0035 | 16.2843 | 29.965 | 206.9713 | 0.061801 | 4.4915 | 4.4904 | 412.5362 | 170.8636 | 14.2118 | 14.4708 | 2239.67 | 2267.003
21.3584 | 3899.414 | 249.786 | 150.9422 | 114.4285 | 34.9744 | 16.2539 | 30.0025 | 207.7417 | 0.053327 | 4.5117 | 4.5089 | 410.0011 | 170.131 | 14.1816 | 14.4733 | 2234.921 | 2281.905
21.3667 | 3902.344 | 249.8126 | 150.8929 | 114.5125 | 35.0216 | 16.2735 | 29.9608 | 207.6989 | 0.046571 | 4.5058 | 4.5083 | 410.01 | 169.8742 | 14.2996 | 14.5324 | 2242.403 | 2259.443
21.375 | 3900.586 | 250.4939 | 150.8627 | 114.4047 | 34.9679 | 16.2822 | 29.8767 | 207.9254 | 0.055147 | 4.5146 | 4.5165 | 409.8687 | 170.0326 | 14.2176 | 14.4824 | 2239.156 | 2261.548
21.3833 | 3903.516 | 249.7729 | 150.9068 | 114.9318 | 35.0424 | 16.2739 | 29.8893 | 208.7345 | 0.056533 | 4.5054 | 4.5107 | 413.2923 | 169.8981 | 14.3232 | 14.4749 | 2253.187 | 2241.555
21.3917 | 3902.93 | 250.6302 | 150.9226 | 115.153 | 34.9787 | 16.2525 | 30.019 | 207.8882 | 0.052647 | 4.5019 | 4.5031 | 411.0206 | 169.6894 | 14.2645 | 14.4397 | 2260.338 | 2262.355
21.4 | 3899.414 | 250.2926 | 151.0016 | 115.2761 | 35.0143 | 16.2618 | 29.9419 | 208.148 | 0.051654 | 4.5144 | 4.5053 | 410.4924 | 170.2522 | 14.3518 | 14.5173 | 2263.99 | 2290.844
21.4084 | 3900 | 250.2053 | 151.0804 | 115.489 | 35.0359 | 16.2753 | 29.9001 | 207.1709 | 0.056693 | 4.4982 | 4.4987 | 412.7524 | 169.3045 | 14.2962 | 14.4678 | 2252.5 | 2263.18
21.4167 | 3904.102 | 250.3199 | 151.1352 | 115.5107 | 34.9982 | 16.2633 | 29.9073 | 206.2934 | 0.051273 | 4.4979 | 4.5162 | 412.6541 | 169.691 | 14.3396 | 14.5124 | 2223.194 | 2242.523
21.425 | 3902.344 | 249.7278 | 151.1194 | 115.2906 | 34.9779 | 16.2887 | 29.9854 | 205.7874 | 0.049559 | 4.4974 | 4.4655 | 410.0782 | 170.1488 | 14.3096 | 14.5221 | 2228.637 | 2255.54
21.4333 | 3896.484 | 249.5828 | 151.1237 | 115.1728 | 34.9823 | 16.2947 | 30.1061 | 206.0605 | 0.05655 | 4.4804 | 4.4895 | 409.311 | 170.0687 | 14.2513 | 14.4675 | 2237.626 | 2267.656
21.4417 | 3892.969 | 249.709 | 151.0846 | 114.9507 | 34.9713 | 16.3033 | 30.0052 | 205.84 | 0.055003 | 4.4728 | 4.4831 | 409.6963 | 170.1324 | 14.2795 | 14.4626 | 2241.046 | 2230.682
21.45 | 3900 | 249.2406 | 151.0691 | 114.7666 | 35.017 | 16.3065 | 29.8864 | 206.3771 | 0.055091 | 4.4824 | 4.5098 | 414.6572 | 169.9961 | 14.2363 | 14.473 | 2255.234 | 2285.839
21.4583 | 3902.93 | 250.0017 | 151.0582 | 114.6593 | 35.1054 | 16.3297 | 30.0332 | 206.4181 | 0.056185 | 4.5016 | 4.5153 | 412.5617 | 170.0901 | 14.1683 | 14.4466 | 2241.744 | 2226.598
21.4667 | 3901.758 | 250.0429 | 151.0224 | 114.5894 | 35.0626 | 16.3476 | 30.089 | 206.1263 | 0.054502 | 4.4942 | 4.5098 | 409.0968 | 170.1098 | 14.3723 | 14.4827 | 2249.256 | 2253.726
21.475 | 3901.172 | 250.2147 | 150.9527 | 114.5049 | 35.0725 | 16.3495 | 30.1743 | 206.5984 | 0.053702 | 4.4878 | 4.5035 | 410.062 | 170.3815 | 14.2199 | 14.5084 | 2210.671 | 2274.349
21.4833 | 3898.242 | 250.0767 | 150.9576 | 114.4885 | 35.0424 | 16.343 | 30.1381 | 206.4305 | 0.055132 | 4.4866 | 4.4965 | 413.6693 | 170.302 | 14.1958 | 14.4513 | 2239.961 | 2266.245
21.4917 | 3902.344 | 249.5259 | 150.8703 | 114.6732 | 35.0383 | 16.3684 | 30.1391 | 206.6613 | 0.051979 | 4.513 | 4.504 | 413.4021 | 170.1026 | 14.2299 | 14.4669 | 2238.72 | 2248.054
21.5 | 3904.688 | 249.8885 | 150.9702 | 114.9168 | 35.053 | 16.3598 | 30.1772 | 206.5854 | 0.043187 | 4.5134 | 4.4895 | 410.1168 | 169.8915 | 14.3453 | 14.542 | 2236.797 | 2264.876
21.5084 | 3900 | 250.5694 | 150.9454 | 115.1014 | 34.9969 | 16.3621 | 30.1401 | 206.378 | 0.041856 | 4.4985 | 4.4764 | 410.9092 | 169.6647 | 14.2006 | 14.4926 | 2224.218 | 2268.737
21.5167 | 3901.172 | 249.7828 | 150.9452 | 115.2336 | 34.9625 | 16.3544 | 30.2081 | 206.4644 | 0.045957 | 4.5093 | 4.4924 | 412.4373 | 170.0866 | 14.2123 | 14.4805 | 2238.075 | 2263.342
21.525 | 3898.828 | 249.5337 | 151.0141 | 115.2815 | 34.9473 | 16.3579 | 30.202 | 206.2746 | 0.045093 | 4.5053 | 4.4974 | 412.408 | 169.9402 | 14.289 | 14.517 | 2233.331 | 2270.518
21.5333 | 3901.172 | 250.5214 | 151.0121 | 115.3861 | 34.9262 | 16.3068 | 30.2625 | 206.3071 | 0.044906 | 4.5106 | 4.5062 | 409.2349 | 170.0944 | 14.2024 | 14.4822 | 2233.009 | 2249.892
21.5417 | 3900 | 250.9604 | 151.0562 | 115.405 | 34.9299 | 16.2813 | 30.2826 | 206.3505 | 0.043711 | 4.5134 | 4.5122 | 409.3872 | 169.6635 | 14.186 | 14.4876 | 2247.787 | 2250.796
21.55 | 3895.898 | 249.8642 | 151.114 | 115.5193 | 34.9645 | 16.2543 | 30.24 | 206.0468 | 0.048424 | 4.4667 | 4.483 | 410.5343 | 169.7813 | 14.305 | 14.5023 | 2256.926 | 2307.46
21.5584 | 3898.828 | 250.2189 | 151.1184 | 115.2046 | 34.9459 | 16.226 | 30.301 | 205.7427 | 0.044976 | 4.5033 | 4.5017 | 412.8428 | 169.7671 | 14.2569 | 14.4888 | 2243.536 | 2284.9
21.5667 | 3900.586 | 250.5099 | 151.0943 | 115.021 | 34.9515 | 16.2294 | 30.284 | 206.0984 | 0.042425 | 4.4996 | 4.4946 | 410.7093 | 169.9445 | 14.2622 | 14.4653 | 2243.121 | 2287.017
21.575 | 3900.586 | 249.6109 | 151.0717 | 114.8256 | 35.0364 | 16.2702 | 30.2309 | 207.262 | 0.049937 | 4.4778 | 4.4974 | 410.0359 | 170.9247 | 14.2834 | 14.4799 | 2246.346 | 2240.233
21.5833 | 3897.656 | 249.8117 | 150.957 | 114.7273 | 35.0156 | 16.287 | 30.2001 | 206.7611 | 0.044316 | 4.4736 | 4.4965 | 410.5746 | 170.3338 | 14.218 | 14.4546 | 2225.94 | 2221.739
21.5917 | 3902.344 | 250.1232 | 150.8607 | 114.611 | 35.0214 | 16.288 | 30.2092 | 206.3311 | 0.043964 | 4.4953 | 4.509 | 413.6022 | 170.2507 | 14.2016 | 14.4904 | 2241.824 | 2275.411
21.6 | 3904.688 | 250.1306 | 150.8672 | 114.5186 | 34.9831 | 16.2824 | 30.1783 | 206.7146 | 0.041771 | 4.5111 | 4.5083 | 412.5365 | 170.3434 | 14.2588 | 14.4359 | 2219.377 | 2231.404
21.6084 | 3904.102 | 250.9699 | 150.8077 | 114.5215 | 35.0028 | 16.3052 | 30.1503 | 206.9732 | 0.047377 | 4.5093 | 4.5192 | 408.6133 | 170.2089 | 14.1981 | 14.4603 | 2223.423 | 2262.925
21.6167 | 3901.172 | 250.6602 | 150.7863 | 114.7532 | 34.9816 | 16.2887 | 30.2035 | 207.1338 | 0.048806 | 4.4992 | 4.5213 | 410.0883 | 170.1689 | 14.2225 | 14.5323 | 2235.819 | 2274.769
21.625 | 3899.414 | 249.8378 | 150.7454 | 114.7147 | 34.9802 | 16.2858 | 30.1791 | 207.8147 | 0.054211 | 4.4994 | 4.5208 | 412.4636 | 170.0193 | 14.3197 | 14.4742 | 2244.261 | 2239.772
21.6333 | 3901.172 | 250.0369 | 150.858 | 115.3656 | 34.9409 | 16.3208 | 30.1665 | 207.4075 | 0.055586 | 4.4894 | 4.4998 | 412.3028 | 169.5556 | 14.3003 | 14.504 | 2222.183 | 2272.445
21.6417 | 3899.414 | 250.069 | 150.927 | 115.603 | 35.0019 | 16.3266 | 30.1351 | 206.8951 | 0.055491 | 4.4969 | 4.4999 | 409.2122 | 169.3234 | 14.2953 | 14.5104 | 2255.397 | 2266.923
21.65 | 3898.242 | 249.7347 | 150.9226 | 115.8507 | 35.0358 | 16.3093 | 30.0566 | 206.4808 | 0.060348 | 4.468 | 4.4745 | 411.2437 | 169.5121 | 14.3363 | 14.5505 | 2227.325 | 2249.518
21.6583 | 3901.172 | 250.0885 | 151.0841 | 115.5507 | 35.0232 | 16.3018 | 30.0502 | 205.6932 | 0.046676 | 4.5017 | 4.496 | 411.6895 | 169.8621 | 14.2326 | 14.4855 | 2233.311 | 2251.336
21.6667 | 3904.102 | 249.3985 | 151.0247 | 115.0645 | 35.005 | 16.3121 | 30.0638 | 206.063 | 0.05741 | 4.5072 | 4.4871 | 413.7258 | 170.3039 | 14.2656 | 14.4861 | 2250.355 | 2256.833
21.675 | 3899.414 | 250.602 | 150.9613 | 114.8372 | 34.9509 | 16.3182 | 30.0375 | 206.3525 | 0.054703 | 4.5028 | 4.4988 | 412.3414 | 170.5165 | 14.3351 | 14.519 | 2246.787 | 2270.028
21.6833 | 3900.586 | 249.9655 | 150.8989 | 114.6886 | 35.0055 | 16.2779 | 30.0704 | 206.3759 | 0.053499 | 4.514 | 4.4972 | 410.3766 | 170.5234 | 14.2978 | 14.5003 | 2250.175 | 2233.63
21.6917 | 3901.758 | 250.1113 | 150.8546 | 114.4513 | 34.9959 | 16.275 | 30.0498 | 206.7909 | 0.049628 | 4.5095 | 4.498 | 410.254 | 170.5825 | 14.2664 | 14.5443 | 2215.625 | 2242.078
21.7 | 3902.93 | 249.6145 | 150.7493 | 114.2702 | 34.9693 | 16.2995 | 30.0694 | 207.1915 | 0.052337 | 4.5149 | 4.5127 | 412.6163 | 170.31 | 14.2259 | 14.4974 | 2233.696 | 2236.109
21.7083 | 3898.828 | 249.7326 | 150.8026 | 114.5841 | 34.9652 | 16.3028 | 30.0335 | 208.0375 | 0.050337 | 4.4744 | 4.4887 | 411.1112 | 170.0417 | 14.2633 | 14.4859 | 2225.063 | 2261.761
21.7167 | 3901.172 | 250.9184 | 150.7726 | 115.0125 | 34.9719 | 16.2851 | 29.9732 | 208.2988 | 0.04917 | 4.4899 | 4.501 | 411.2751 | 169.7502 | 14.3454 | 14.4492 | 2223.604 | 2254.618
21.725 | 3900 | 250.472 | 150.87 | 115.171 | 35.0184 | 16.3043 | 29.8764 | 207.63 | 0.053613 | 4.473 | 4.4736 | 411.1274 | 169.3388 | 14.264 | 14.5084 | 2258.833 | 2269.534
21.7334 | 3901.172 | 249.9163 | 150.9858 | 115.4903 | 35.0202 | 16.3021 | 29.9589 | 207.319 | 0.053987 | 4.5098 | 4.4989 | 413.2438 | 169.3035 | 14.2826 | 14.5022 | 2226.267 | 2266.758
21.7417 | 3900 | 250.6353 | 151.0943 | 115.666 | 34.9964 | 16.2942 | 30.0077 | 206.7538 | 0.048503 | 4.5074 | 4.5108 | 412.3395 | 169.4879 | 14.2728 | 14.4747 | 2242.147 | 2260.694
21.75 | 3900 | 249.9387 | 151.1183 | 115.6192 | 34.9797 | 16.2778 | 29.9718 | 206.37 | 0.055746 | 4.5079 | 4.4891 | 409.2826 | 170.0023 | 14.2842 | 14.4725 | 2222.917 | 2268.269
21.7583 | 3901.758 | 250.3383 | 151.208 | 115.2192 | 34.9753 | 16.2702 | 29.8954 | 206.3752 | 0.048431 | 4.5086 | 4.4918 | 411.2595 | 170.0393 | 14.2136 | 14.4971 | 2254.59 | 2257.37
21.7667 | 3903.516 | 249.8096 | 151.2256 | 115.0599 | 35.0245 | 16.2572 | 29.9165 | 206.1379 | 0.054271 | 4.5171 | 4.4932 | 412.7686 | 170.2082 | 14.2107 | 14.4427 | 2235.007 | 2277.051
21.775 | 3902.93 | 250.7448 | 151.2312 | 114.9487 | 35.0323 | 16.2587 | 29.9274 | 206.2222 | 0.048418 | 4.5111 | 4.5132 | 411.6863 | 170.0871 | 14.2271 | 14.4576 | 2238.419 | 2235.166
21.7834 | 3900 | 250.0783 | 151.1733 | 114.8338 | 35.0145 | 16.2495 | 29.9132 | 206.3179 | 0.052594 | 4.513 | 4.5004 | 411.1178 | 170.1324 | 14.2605 | 14.4335 | 2233.135 | 2256.084
21.7917 | 3901.758 | 249.4724 | 151.1166 | 114.7984 | 35.0217 | 16.2687 | 29.8845 | 206.1666 | 0.049742 | 4.4925 | 4.4925 | 411.9485 | 169.9678 | 14.2898 | 14.4611 | 2229.085 | 2255.1
21.8 | 3901.172 | 249.8091 | 151.046 | 114.6657 | 35.0462 | 16.2842 | 29.8405 | 206.369 | 0.051418 | 4.4972 | 4.4985 | 412.8195 | 169.9464 | 14.2465 | 14.4655 | 2241.076 | 2210.517
21.8083 | 3897.656 | 250.1019 | 151.0454 | 114.6572 | 35.0138 | 16.2726 | 29.8174 | 206.3532 | 0.049217 | 4.491 | 4.4886 | 412.2955 | 170.0665 | 14.2936 | 14.4806 | 2214.023 | 2272.989
21.8167 | 3905.859 | 250.023 | 150.9405 | 114.5667 | 34.9656 | 16.2945 | 29.7035 | 206.4908 | 0.050334 | 4.5189 | 4.5084 | 410.0958 | 170.2267 | 14.245 | 14.4808 | 2230.019 | 2251.408
21.825 | 3897.07 | 249.8011 | 150.8928 | 114.5292 | 34.9807 | 16.2781 | 29.8093 | 206.4003 | 0.052921 | 4.4949 | 4.4918 | 410.0687 | 170.0733 | 14.2719 | 14.504 | 2235.249 | 2263.852
21.8333 | 3900.586 | 249.7007 | 150.9335 | 114.688 | 35.0099 | 16.2846 | 29.7554 | 206.9337 | 0.048497 | 4.5048 | 4.5054 | 412.0262 | 170.0356 | 14.2735 | 14.4862 | 2252.858 | 2241.263
21.8417 | 3895.313 | 250.3321 | 150.9028 | 114.9143 | 34.9785 | 16.3211 | 29.7692 | 206.9268 | 0.052895 | 4.4938 | 4.5103 | 412.2181 | 169.9056 | 14.1215 | 14.4727 | 2241.083 | 2241.991
21.85 | 3896.484 | 250.4592 | 150.9699 | 115.194 | 34.993 | 16.332 | 29.6976 | 207.0562 | 0.047299 | 4.488 | 4.5023 | 408.5789 | 169.9239 | 14.2066 | 14.487 | 2241.507 | 2250.845
21.8583 | 3897.07 | 249.8108 | 151.0288 | 115.3211 | 35.0189 | 16.333 | 29.6627 | 206.4151 | 0.051738 | 4.469 | 4.4694 | 412.045 | 169.7563 | 14.2039 | 14.4966 | 2235.094 | 2249.808
21.8667 | 3900 | 249.4739 | 151.07 | 115.3922 | 35.0053 | 16.3311 | 29.6856 | 206.4369 | 0.050609 | 4.4845 | 4.5282 | 413.1652 | 169.8167 | 14.2305 | 14.4791 | 2230.999 | 2234.154
21.875 | 3898.242 | 249.6334 | 151.0903 | 115.5162 | 35.0012 | 16.3375 | 29.7725 | 206.2482 | 0.05359 | 4.4886 | 4.5183 | 413.5094 | 169.7728 | 14.2052 | 14.4486 | 2227.506 | 2270.492
21.8834 | 3903.516 | 249.7637 | 151.1501 | 115.5401 | 35.0096 | 16.3282 | 29.7883 | 205.9501 | 0.053465 | 4.4989 | 4.522 | 409.3261 | 169.8697 | 14.1931 | 14.4686 | 2243.857 | 2242.228
21.8917 | 3898.828 | 250.354 | 151.1502 | 115.2371 | 35.0006 | 16.3247 | 29.8888 | 206.2306 | 0.054575 | 4.5042 | 4.497 | 411.2847 | 169.7163 | 14.1564 | 14.3889 | 2210.633 | 2258.31
21.9 | 3900.586 | 250.5218 | 151.1652 | 114.9122 | 34.989 | 16.3048 | 29.7683 | 205.9147 | 0.052313 | 4.5081 | 4.4811 | 413.6692 | 170.1445 | 14.2679 | 14.4602 | 2230.173 | 2246.307
21.9083 | 3901.758 | 250.5282 | 151.0576 | 114.854 | 34.9849 | 16.3052 | 29.7629 | 206.2545 | 0.050662 | 4.5026 | 4.4833 | 412.949 | 170.2653 | 14.3483 | 14.464 | 2243.689 | 2256.821
21.9167 | 3901.172 | 250.5058 | 151.0528 | 114.7315 | 35.0018 | 16.3359 | 29.7822 | 206.763 | 0.050706 | 4.4983 | 4.4804 | 409.7308 | 170.3652 | 14.2158 | 14.4412 | 2261.12 | 2244.655
21.925 | 3897.656 | 249.6194 | 150.9856 | 114.6854 | 35.0006 | 16.3509 | 29.7691 | 206.8659 | 0.051214 | 4.4961 | 4.4936 | 410.7641 | 170.2385 | 14.227 | 14.481 | 2225.406 | 2263.883
21.9334 | 3902.344 | 249.8018 | 150.9794 | 114.5848 | 35.0541 | 16.3395 | 29.7908 | 206.7468 | 0.046392 | 4.5074 | 4.5213 | 412.2145 | 170.3266 | 14.1948 | 14.436 | 2253.763 | 2219.64
21.9417 | 3899.414 | 249.4102 | 150.872 | 114.5272 | 34.9865 | 16.3456 | 29.8707 | 206.9155 | 0.052051 | 4.5029 | 4.5161 | 413.2181 | 169.9431 | 14.2525 | 14.5115 | 2231.964 | 2276.131
21.95 | 3898.242 | 250.5196 | 150.9223 | 114.8045 | 34.9791 | 16.3405 | 29.8517 | 207.6774 | 0.05188 | 4.5045 | 4.5213 | 408.3381 | 170.1512 | 14.2783 | 14.5427 | 2233.815 | 2244.09
21.9583 | 3902.344 | 250.3554 | 150.866 | 115.1157 | 35.0011 | 16.3314 | 29.9792 | 207.1672 | 0.04834 | 4.5042 | 4.5095 | 410.5869 | 169.7392 | 14.2696 | 14.5239 | 2246.145 | 2256.808
21.9667 | 3901.758 | 249.2936 | 150.9646 | 115.4188 | 35.0065 | 16.3363 | 29.9125 | 206.8997 | 0.048945 | 4.488 | 4.4733 | 412.9251 | 169.6933 | 14.3603 | 14.5479 | 2239.283 | 2262.191
21.975 | 3899.414 | 249.822 | 151.036 | 115.6013 | 34.9821 | 16.3384 | 29.96 | 206.9771 | 0.053821 | 4.4921 | 4.4673 | 411.9519 | 169.4654 | 14.2036 | 14.4493 | 2226.367 | 2266.056
21.9834 | 3902.93 | 250.4905 | 151.1138 | 115.1036 | 35.0151 | 16.3421 | 29.8965 | 206.5422 | 0.037563 | 4.5005 | 4.4697 | 411.9488 | 169.8349 | 14.2325 | 14.4451 | 2255.152 | 2256.588
21.9917 | 3899.414 | 249.7546 | 151.0607 | 115.0697 | 34.9806 | 16.3426 | 29.9453 | 207.0054 | 0.039003 | 4.4937 | 4.5014 | 411.6139 | 169.7284 | 14.2682 | 14.4282 | 2245.143 | 2252.342
22 | 3898.828 | 251.2994 | 151.0713 | 114.8813 | 35 | 16.3228 | 29.9551 | 206.3501 | 0.0357 | 4.5047 | 4.5179 | 410.629 | 170.1961 | 14.2226 | 14.4982 | 2221.682 | 2321.137
22.0083 | 3902.93 | 249.8632 | 151.0473 | 114.7742 | 34.9935 | 16.3063 | 29.9556 | 206.386 | 0.034687 | 4.5145 | 4.5283 | 412.3597 | 170.0542 | 14.2317 | 14.4593 | 2228.777 | 2231.479
22.0167 | 3900 | 249.7104 | 151.0054 | 114.6866 | 34.9824 | 16.2908 | 29.9798 | 206.2206 | 0.041377 | 4.5163 | 4.5266 | 410.3978 | 169.8931 | 14.3559 | 14.5104 | 2229.896 | 2282.212
22.025 | 3899.414 | 249.6959 | 150.9426 | 114.658 | 35.0072 | 16.2725 | 29.966 | 206.5813 | 0.038927 | 4.5058 | 4.5126 | 410.3334 | 170.2127 | 14.2913 | 14.4639 | 2242.489 | 2267.117
22.0333 | 3902.344 | 249.864 | 150.9026 | 114.5297 | 34.9811 | 16.2618 | 29.9842 | 206.6806 | 0.044838 | 4.507 | 4.4956 | 412.5274 | 170.2966 | 14.2949 | 14.5059 | 2231.513 | 2218.074
22.0417 | 3901.172 | 250.3387 | 150.8615 | 114.6847 | 34.9687 | 16.265 | 29.9673 | 206.6251 | 0.050865 | 4.4989 | 4.49 | 412.1479 | 170.2889 | 14.3374 | 14.4639 | 2232.067 | 2250.756
22.05 | 3897.07 | 250.067 | 150.9182 | 115.0083 | 34.9533 | 16.2642 | 29.9581 | 206.95 | 0.05135 | 4.5134 | 4.508 | 410.7806 | 170.0502 | 14.3391 | 14.5184 | 2224.51 | 2294.711
22.0583 | 3901.172 | 250.6442 | 150.8789 | 115.1773 | 34.9525 | 16.2843 | 29.9063 | 206.5821 | 0.045531 | 4.4978 | 4.4894 | 410.177 | 169.6561 | 14.3433 | 14.4566 | 2259.607 | 2282.058
22.0667 | 3901.758 | 250.3378 | 150.9577 | 115.3377 | 34.998 | 16.3048 | 29.975 | 206.6536 | 0.048196 | 4.4905 | 4.4777 | 410.4088 | 170.0548 | 14.3067 | 14.499 | 2236.729 | 2279.325
22.075 | 3896.484 | 249.9642 | 151.0044 | 115.5196 | 34.9998 | 16.3461 | 29.937 | 206.6555 | 0.05027 | 4.4675 | 4.4702 | 411.852 | 169.6217 | 14.2991 | 14.473 | 2212.129 | 2282.818
22.0833 | 3904.102 | 250.3369 | 151.1187 | 115.391 | 35.005 | 16.3353 | 29.9515 | 206.0929 | 0.046922 | 4.5032 | 4.513 | 412.2058 | 169.6248 | 14.3068 | 14.5059 | 2217.953 | 2295.85
22.0917 | 3900 | 249.1716 | 151.1025 | 114.8807 | 34.9912 | 16.3237 | 29.9732 | 206.2781 | 0.051821 | 4.5211 | 4.521 | 410.2881 | 169.5814 | 14.3161 | 14.4556 | 2215.553 | 2225.968
22.1 | 3901.758 | 250.3741 | 151.1052 | 114.9853 | 34.9766 | 16.3073 | 29.99 | 206.4287 | 0.050933 | 4.4953 | 4.5052 | 410.5329 | 170.0495 | 14.3415 | 14.5142 | 2232.464 | 2276.013
22.1084 | 3902.93 | 249.5523 | 151.0402 | 114.8719 | 34.9877 | 16.3118 | 29.9431 | 206.3924 | 0.055226 | 4.5171 | 4.5145 | 410.9735 | 169.877 | 14.1816 | 14.4614 | 2228.959 | 2220.223
22.1167 | 3898.828 | 249.4289 | 151.0517 | 114.7957 | 35.0128 | 16.3253 | 30.0208 | 206.4322 | 0.049261 | 4.485 | 4.476 | 410.0516 | 169.9537 | 14.2912 | 14.489 | 2232.39 | 2241.438
22.125 | 3900 | 249.8287 | 150.993 | 114.659 | 35.0065 | 16.3124 | 29.995 | 206.2671 | 0.05246 | 4.5062 | 4.4791 | 408.8378 | 169.9085 | 14.3375 | 14.5155 | 2213.233 | 2260.141
22.1333 | 3899.414 | 250.3664 | 150.9468 | 114.6241 | 34.994 | 16.3056 | 30.0223 | 206.5121 | 0.04546 | 4.5176 | 4.4883 | 410.6962 | 170.1272 | 14.2416 | 14.5015 | 2256.343 | 2238.723
22.1417 | 3898.828 | 249.8133 | 150.9268 | 114.5928 | 34.9984 | 16.2948 | 29.9833 | 206.5117 | 0.052663 | 4.4937 | 4.4842 | 411.8724 | 170.3456 | 14.2209 | 14.4983 | 2240.916 | 2262.403
22.15 | 3901.172 | 250.173 | 150.9029 | 114.7146 | 34.9763 | 16.286 | 30.0922 | 206.5563 | 0.054005 | 4.5204 | 4.5087 | 409.417 | 169.9585 | 14.1901 | 14.4962 | 2216.699 | 2251.957
22.1584 | 3900.586 | 250.4268 | 150.8475 | 114.8323 | 34.9849 | 16.3048 | 30.0525 | 206.5414 | 0.050487 | 4.5126 | 4.5146 | 409.8597 | 169.9755 | 14.1734 | 14.4394 | 2224.652 | 2256.51
22.1667 | 3898.242 | 249.6644 | 150.8773 | 115.1624 | 35.0336 | 16.3014 | 30.0283 | 206.1228 | 0.047597 | 4.4917 | 4.4991 | 410.8627 | 169.9027 | 14.2768 | 14.5252 | 2219.01 | 2279.51
22.175 | 3901.172 | 249.9993 | 150.9301 | 115.2197 | 35.0228 | 16.2781 | 29.9711 | 206.1648 | 0.046375 | 4.5154 | 4.5102 | 411.9221 | 170.0834 | 14.216 | 14.4665 | 2240.321 | 2245.07
22.1833 | 3901.172 | 248.8072 | 150.9949 | 115.4133 | 35.0303 | 16.2806 | 29.9949 | 206.4 | 0.054018 | 4.4926 | 4.503 | 410.6913 | 169.8696 | 14.2378 | 14.4436 | 2233.803 | 2235.772
22.1917 | 3902.93 | 249.8939 | 151.0267 | 115.5438 | 34.9892 | 16.2759 | 30.0561 | 205.868 | 0.051152 | 4.5068 | 4.5123 | 410.7359 | 169.5813 | 14.2365 | 14.4309 | 2231.722 | 2242.268
22.2 | 3900 | 250.24 | 151.047 | 115.4669 | 34.9691 | 16.2569 | 30.0557 | 206.0153 | 0.054999 | 4.4903 | 4.5042 | 410.806 | 169.8076 | 14.2526 | 14.4806 | 2250.484 | 2281.239
22.2083 | 3902.93 | 249.6917 | 151.1589 | 115.09 | 34.9669 | 16.265 | 30.076 | 205.9813 | 0.051619 | 4.5155 | 4.5172 | 412.9852 | 170.0055 | 14.2421 | 14.4836 | 2231.522 | 2260.582
22.2167 | 3903.516 | 249.7143 | 151.0591 | 114.7732 | 35.029 | 16.2756 | 30.1311 | 206.5145 | 0.047298 | 4.5015 | 4.4917 | 411.6329 | 170.0273 | 14.2062 | 14.4644 | 2228.873 | 2221.123
22.225 | 3901.172 | 250.119 | 151.0154 | 114.6481 | 35.0308 | 16.3121 | 30.1134 | 206.8055 | 0.048844 | 4.505 | 4.4941 | 410.0641 | 170.2716 | 14.246 | 14.4813 | 2263.367 | 2272.085
22.2333 | 3902.93 | 250.4389 | 150.9681 | 114.5868 | 35.0429 | 16.3408 | 30.1482 | 206.583 | 0.05129 | 4.501 | 4.4963 | 410.4883 | 170.1171 | 14.2343 | 14.4911 | 2228.971 | 2278.563
22.2417 | 3900.586 | 249.8425 | 150.8931 | 114.1249 | 34.9975 | 16.3438 | 30.0621 | 206.7408 | 0.047062 | 4.5056 | 4.4972 | 413.5734 | 170.3297 | 14.2212 | 14.4823 | 2230.709 | 2249.408
22.25 | 3900 | 250.1657 | 150.8549 | 114.6046 | 34.9652 | 16.3083 | 30.1369 | 206.5899 | 0.049903 | 4.4941 | 4.4966 | 410.9598 | 170.127 | 14.2843 | 14.4716 | 2263.644 | 2232.097
22.2584 | 3896.484 | 250.2727 | 150.8475 | 114.5762 | 34.974 | 16.3218 | 30.1003 | 206.8387 | 0.053768 | 4.5008 | 4.4989 | 408.3297 | 169.9483 | 14.2545 | 14.466 | 2248.518 | 2263.385
22.2667 | 3899.414 | 249.2702 | 150.8632 | 114.8717 | 34.9651 | 16.3003 | 30.0382 | 207.1454 | 0.055855 | 4.4792 | 4.4953 | 410.7159 | 169.9991 | 14.2627 | 14.5118 | 2232.939 | 2243.789
22.275 | 3898.828 | 250.0641 | 150.8987 | 115.2475 | 34.9925 | 16.2725 | 30.0632 | 206.9593 | 0.051038 | 4.4973 | 4.509 | 411.6303 | 169.8637 | 14.2646 | 14.5079 | 2217.43 | 2256.828
22.2833 | 3901.758 | 249.8539 | 150.9586 | 115.2876 | 35.0235 | 16.2761 | 30.0156 | 207.1677 | 0.051421 | 4.4855 | 4.493 | 412.0595 | 169.9022 | 14.1988 | 14.4831 | 2221.162 | 2268.116
22.2917 | 3898.242 | 249.2688 | 151.005 | 115.5171 | 35.0117 | 16.2999 | 30.0428 | 207.1001 | 0.057524 | 4.4833 | 4.4964 | 411.0346 | 169.8472 | 14.2978 | 14.488 | 2239.632 | 2255.469
22.3 | 3893.555 | 248.8379 | 151.0712 | 115.5623 | 34.9824 | 16.3161 | 30.0438 | 206.8286 | 0.057272 | 4.4867 | 4.4938 | 411.5857 | 170.2696 | 14.1997 | 14.4341 | 2228.539 | 2225.47
22.3084 | 3896.484 | 249.564 | 151.0759 | 115.3931 | 34.9853 | 16.326 | 30.0104 | 206.4111 | 0.05277 | 4.503 | 4.5143 | 410.4049 | 169.6871 | 14.2503 | 14.5001 | 2231.915 | 2264.127
22.3167 | 3902.344 | 250.9497 | 151.0767 | 115.0752 | 35.0064 | 16.3556 | 30.0112 | 206.2998 | 0.052138 | 4.5119 | 4.4897 | 412.8733 | 169.8277 | 14.283 | 14.4817 | 2237.605 | 2307.625
22.325 | 3902.344 | 250.595 | 151.0829 | 115.0132 | 35.0029 | 16.3785 | 30.0924 | 207.4184 | 0.051996 | 4.4996 | 4.5045 | 410.3647 | 170.4245 | 14.2199 | 14.4411 | 2216.145 | 2220.87
22.3333 | 3900 | 249.6306 | 150.9929 | 114.9617 | 34.9872 | 16.3649 | 30.0095 | 206.3388 | 0.05174 | 4.4944 | 4.5043 | 411.0712 | 170.0606 | 14.159 | 14.4226 | 2230.534 | 2237.928
22.3417 | 3898.828 | 249.7421 | 151.0177 | 114.6568 | 34.9997 | 16.3431 | 30.0212 | 207.0247 | 0.05201 | 4.494 | 4.4813 | 413.4213 | 170.2082 | 14.2168 | 14.4735 | 2232.094 | 2285.681
22.35 | 3898.242 | 249.0442 | 150.9109 | 114.7275 | 34.9856 | 16.3301 | 29.9975 | 206.6653 | 0.053594 | 4.4907 | 4.4778 | 412.1819 | 170.4086 | 14.2115 | 14.5048 | 2238.27 | 2244.584
22.3584 | 3901.172 | 249.8227 | 150.9616 | 114.657 | 35.0012 | 16.2911 | 30.0121 | 207.1712 | 0.05025 | 4.4918 | 4.4834 | 409.1581 | 170.1808 | 14.2897 | 14.4505 | 2225.059 | 2248.377
22.3667 | 3899.414 | 250.3409 | 150.8809 | 114.6642 | 34.9965 | 16.2745 | 29.9834 | 207.4292 | 0.050605 | 4.4981 | 4.5054 | 410.2912 | 169.903 | 14.2163 | 14.4793 | 2234.793 | 2285.802
22.375 | 3893.555 | 250.0445 | 150.8871 | 114.6176 | 34.9792 | 16.2815 | 30.0652 | 207.0433 | 0.056561 | 4.4688 | 4.4735 | 410.6679 | 169.8751 | 14.2416 | 14.5011 | 2237.125 | 2275.043
22.3833 | 3898.242 | 249.6781 | 150.8618 | 114.3176 | 34.9542 | 16.2803 | 30.0291 | 207.5388 | 0.050967 | 4.4944 | 4.48 | 411.5385 | 170.0427 | 14.2399 | 14.4612 | 2225.464 | 2268.641
22.3917 | 3897.656 | 249.3638 | 150.9648 | 115.465 | 35.0246 | 16.3343 | 29.8922 | 207.0511 | 0.056606 | 4.5024 | 4.5112 | 412.7855 | 169.6897 | 14.2059 | 14.4578 | 2244.098 | 2265.527
22.4 | 3898.828 | 249.9881 | 151.0685 | 115.8713 | 34.9993 | 16.3787 | 29.9814 | 206.5519 | 0.050363 | 4.5075 | 4.5193 | 411.4863 | 169.3252 | 14.3278 | 14.4887 | 2211.973 | 2269.987
22.4083 | 3900.586 | 250.1775 | 151.0951 | 115.4416 | 35.0003 | 16.4064 | 29.9669 | 206.2504 | 0.045035 | 4.5083 | 4.5012 | 412.2358 | 169.39 | 14.2218 | 14.4506 | 2246.945 | 2269.29
22.4167 | 3903.516 | 249.7673 | 151.1401 | 115.1507 | 35.0188 | 16.4261 | 29.9116 | 206.3565 | 0.032828 | 4.4996 | 4.5052 | 412.4 | 169.9208 | 14.2358 | 14.4952 | 2224.496 | 2229.305
22.425 | 3902.93 | 250.0716 | 151.0445 | 114.8515 | 35.0292 | 16.4184 | 29.826 | 205.8467 | 0.03748 | 4.5113 | 4.5139 | 409.6385 | 170.3111 | 14.2859 | 14.5191 | 2236.359 | 2261.889
22.4333 | 3900 | 250.1393 | 151.0179 | 114.7151 | 34.9934 | 16.3787 | 29.903 | 206.5534 | 0.039785 | 4.5077 | 4.5101 | 410.8827 | 170.228 | 14.2333 | 14.471 | 2259.738 | 2280.533
22.4417 | 3900 | 250.4293 | 151.0009 | 114.5887 | 34.9499 | 16.2805 | 29.9217 | 207.0076 | 0.039467 | 4.5067 | 4.5098 | 412.1964 | 170.5451 | 14.1996 | 14.4401 | 2242.804 | 2277.525
22.45 | 3904.102 | 250.6572 | 150.9925 | 114.494 | 34.9855 | 16.2211 | 29.994 | 206.6087 | 0.04058 | 4.5264 | 4.5083 | 412.575 | 170.3182 | 14.2229 | 14.4844 | 2236.873 | 2289.703
22.4583 | 3897.656 | 250.241 | 150.8803 | 114.4102 | 34.9501 | 16.2093 | 29.9798 | 207.2406 | 0.051022 | 4.4884 | 4.4802 | 411.7498 | 170.3168 | 14.3069 | 14.4365 | 2240.554 | 2262.174
22.4667 | 3900.586 | 249.2301 | 150.9396 | 114.907 | 35.0189 | 16.3079 | 29.9699 | 207.7823 | 0.043385 | 4.49 | 4.4874 | 410.6344 | 169.9863 | 14.2607 | 14.4563 | 2246.028 | 2261.558
22.475 | 3903.516 | 249.9348 | 150.9408 | 115.1939 | 35.0133 | 16.3966 | 29.9629 | 207.4223 | 0.045947 | 4.5179 | 4.5176 | 413.2581 | 169.4321 | 14.2737 | 14.5076 | 2244.552 | 2256.5
22.4834 | 3898.242 | 249.8431 | 151.0052 | 115.4477 | 35.0393 | 16.4306 | 29.9472 | 206.9983 | 0.048107 | 4.5051 | 4.5032 | 411.6213 | 169.1876 | 14.3431 | 14.5091 | 2244.919 | 2243.456
22.4917 | 3902.93 | 250.4371 | 151.0573 | 115.6928 | 35.0391 | 16.4004 | 29.9425 | 206.7988 | 0.049112 | 4.5062 | 4.5018 | 408.968 | 169.4624 | 14.2745 | 14.4824 | 2236.651 | 2273.316
22.5 | 3899.414 | 250.0279 | 151.1145 | 115.4752 | 34.9936 | 16.3223 | 29.8602 | 206.201 | 0.049524 | 4.4951 | 4.4999 | 410.2256 | 169.8619 | 14.3173 | 14.5299 | 2214.482 | 2265.953
22.5083 | 3900 | 250.1452 | 151.1062 | 115.114 | 34.9549 | 16.2551 | 30.0748 | 205.6697 | 0.051106 | 4.4885 | 4.4926 | 410.5055 | 170.0296 | 14.2987 | 14.5467 | 2258.929 | 2298.912
22.5167 | 3900.586 | 250.4109 | 151.1282 | 115.0469 | 34.9878 | 16.1954 | 30.0414 | 205.6845 | 0.050641 | 4.4928 | 4.4967 | 413.5658 | 170.2255 | 14.2704 | 14.5334 | 2226.705 | 2266.472
22.525 | 3900 | 249.9599 | 151.0785 | 114.8897 | 35.0041 | 16.1989 | 30.035 | 205.8085 | 0.055568 | 4.513 | 4.4735 | 409.6542 | 170.0442 | 14.2479 | 14.5127 | 2249.771 | 2231.671
22.5334 | 3901.758 | 249.6638 | 151.0314 | 114.7245 | 34.9927 | 16.2939 | 30.0182 | 206.1545 | 0.05016 | 4.5104 | 4.4771 | 410.502 | 170.3132 | 14.3083 | 14.5133 | 2230.001 | 2257.644
22.5417 | 3900 | 248.946 | 150.9619 | 114.6452 | 35.0181 | 16.4038 | 29.9525 | 206.047 | 0.06785 | 4.4894 | 4.4987 | 411.4647 | 170.0117 | 14.2703 | 14.5174 | 2211.988 | 2247.16
22.55 | 3899.414 | 249.7994 | 150.8826 | 114.5565 | 35.0245 | 16.4332 | 29.9317 | 206.6711 | 0.056976 | 4.5041 | 4.5016 | 411.705 | 170.103 | 14.2406 | 14.4782 | 2229.751 | 2245.24
22.5583 | 3898.828 | 249.6368 | 150.9253 | 114.4517 | 35.0762 | 16.3664 | 29.9934 | 206.9531 | 0.06046 | 4.4919 | 4.5135 | 411.0975 | 170.0376 | 14.3131 | 14.42 | 2236.134 | 2244.351
22.5667 | 3901.172 | 250.0557 | 150.8554 | 114.8327 | 34.9904 | 16.2779 | 29.9346 | 207.4643 | 0.057945 | 4.5009 | 4.5072 | 408.5244 | 170.0963 | 14.2621 | 14.5274 | 2219.323 | 2259.351
22.575 | 3898.828 | 249.8698 | 150.9136 | 115.2244 | 34.9631 | 16.2265 | 30.0965 | 207.1159 | 0.065019 | 4.4837 | 4.4957 | 410.9634 | 169.6664 | 14.3155 | 14.471 | 2231.033 | 2295.604
22.5833 | 3902.344 | 249.9698 | 150.9995 | 115.5891 | 34.9678 | 16.2176 | 30.1151 | 206.9827 | 0.057237 | 4.4702 | 4.4827 | 412.5441 | 169.4536 | 14.2411 | 14.4991 | 2247.985 | 2263.675
22.5917 | 3902.344 | 250.283 | 151.1754 | 115.5616 | 35.0012 | 16.2804 | 30.059 | 206.4738 | 0.054069 | 4.5105 | 4.505 | 412.5828 | 169.5553 | 14.2226 | 14.4711 | 2236.201 | 2295.164
22.6 | 3903.516 | 248.9186 | 151.1486 | 115.2396 | 35.0542 | 16.3554 | 30.035 | 206.3927 | 0.063178 | 4.4725 | 4.4962 | 410.3066 | 169.7397 | 14.2909 | 14.5105 | 2219.436 | 2219.863
22.6083 | 3902.344 | 250.9066 | 151.0815 | 114.9591 | 35.0431 | 16.415 | 29.9539 | 206.4939 | 0.05115 | 4.509 | 4.5161 | 410.4719 | 170.0223 | 14.2647 | 14.4822 | 2229.866 | 2259.585
22.6167 | 3907.617 | 250.1388 | 151.1285 | 114.8962 | 35.0077 | 16.4097 | 29.9393 | 206.1781 | 0.045999 | 4.5168 | 4.4932 | 412.8145 | 169.7986 | 14.1903 | 14.5015 | 2242.728 | 2246.7
22.625 | 3899.414 | 250.6392 | 151.1208 | 114.7611 | 35.0023 | 16.327 | 29.8608 | 206.0636 | 0.043773 | 4.5219 | 4.4993 | 413.2632 | 169.96 | 14.1708 | 14.4164 | 2242.452 | 2253.89
22.6334 | 3900.586 | 250.2716 | 151.1028 | 114.7475 | 34.9407 | 16.2356 | 29.9547 | 206.2807 | 0.040697 | 4.5186 | 4.4993 | 409.2467 | 169.9539 | 14.3315 | 14.4874 | 2227.931 | 2270.855
22.6417 | 3901.172 | 249.9809 | 151.0281 | 114.6834 | 34.9399 | 16.1791 | 29.937 | 206.2675 | 0.043754 | 4.5262 | 4.5247 | 411.2421 | 170.0816 | 14.2484 | 14.4812 | 2251.726 | 2270.303
22.65 | 3900 | 250.2197 | 151.0122 | 114.6023 | 34.9669 | 16.2161 | 30.0279 | 206.5709 | 0.044439 | 4.4946 | 4.4978 | 412.2109 | 170.0849 | 14.2122 | 14.4155 | 2236.057 | 2281.813
22.6583 | 3898.242 | 249.3331 | 151.0089 | 114.4588 | 34.9885 | 16.3483 | 30.0244 | 206.2584 | 0.042625 | 4.4913 | 4.5078 | 411.9263 | 170.0035 | 14.287 | 14.5008 | 2220.232 | 2230.61
22.6667 | 3899.414 | 249.7473 | 150.9384 | 115.0425 | 35.0457 | 16.4372 | 29.9418 | 206.3671 | 0.041657 | 4.5142 | 4.5317 | 410.4594 | 169.9856 | 14.2301 | 14.4606 | 2212.137 | 2246.426
22.675 | 3898.828 | 249.3593 | 151.032 | 115.2511 | 35.0481 | 16.4221 | 29.843 | 206.0899 | 0.045876 | 4.4823 | 4.4849 | 411.2781 | 169.7598 | 14.3416 | 14.5188 | 2231.196 | 2229.077
22.6834 | 3900 | 250.5225 | 150.9795 | 115.3862 | 35.021 | 16.3413 | 29.9014 | 206.1315 | 0.046009 | 4.4845 | 4.4945 | 412.2442 | 169.9385 | 14.2525 | 14.4474 | 2242.216 | 2273.95
22.6917 | 3901.172 | 251.0484 | 151.1537 | 115.5489 | 35.0145 | 16.2382 | 29.9125 | 206.1942 | 0.045538 | 4.4976 | 4.4856 | 412.0521 | 169.8676 | 14.2193 | 14.4842 | 2245.411 | 2274.743
22.7 | 3897.656 | 249.9433 | 151.1181 | 115.5057 | 34.9678 | 16.1716 | 29.9182 | 205.9019 | 0.053515 | 4.5004 | 4.4931 | 408.9829 | 169.8462 | 14.2582 | 14.4772 | 2245.747 | 2267.715
22.7083 | 3900.586 | 249.9677 | 151.1834 | 115.3127 | 34.9887 | 16.2013 | 29.9618 | 206.0163 | 0.050662 | 4.4922 | 4.497 | 409.8484 | 169.9227 | 14.2236 | 14.4684 | 2258.691 | 2260.345
22.7167 | 3900 | 250.5152 | 151.0948 | 115.0898 | 35.0356 | 16.3321 | 30.0409 | 206.9744 | 0.046675 | 4.5181 | 4.5087 | 412.5667 | 170.7161 | 14.2799 | 14.4802 | 2240.806 | 2228.797
22.725 | 3902.344 | 250.4338 | 151.1215 | 114.9388 | 35.0309 | 16.4576 | 30.0582 | 205.9524 | 0.051251 | 4.5162 | 4.4981 | 412.4476 | 170.0636 | 14.2419 | 14.4703 | 2253.214 | 2250.087
22.7334 | 3900.586 | 250.8385 | 151.0738 | 114.8219 | 35.0198 | 16.4551 | 30.0254 | 206.0103 | 0.048637 | 4.5111 | 4.4905 | 409.9165 | 170.0795 | 14.219 | 14.476 | 2264.398 | 2248.266
22.7417 | 3898.828 | 250.4727 | 150.9956 | 114.7327 | 34.9986 | 16.373 | 30.0078 | 206.5501 | 0.046554 | 4.5271 | 4.5098 | 411.3143 | 170.2437 | 14.1862 | 14.4208 | 2228.273 | 2251.586
22.75 | 3900 | 250.2801 | 150.9394 | 114.6436 | 34.9688 | 16.2639 | 29.929 | 206.25 | 0.046457 | 4.517 | 4.4944 | 413.5485 | 170.0734 | 14.2501 | 14.5093 | 2264.666 | 2281.689
22.7583 | 3897.656 | 249.797 | 150.9394 | 114.6482 | 35.0155 | 16.2181 | 30.0447 | 206.4577 | 0.050098 | 4.4909 | 4.4871 | 409.6219 | 170.1398 | 14.2564 | 14.5225 | 2256.533 | 2272.084
22.7667 | 3897.656 | 250.1357 | 150.9077 | 114.5685 | 34.9844 | 16.2045 | 30.0372 | 206.3773 | 0.049844 | 4.4888 | 4.4909 | 410.972 | 170.0593 | 14.4045 | 14.4862 | 2233.625 | 2260.513
22.775 | 3899.414 | 250.5708 | 150.8765 | 114.7305 | 35.0392 | 16.2735 | 30.032 | 206.5765 | 0.046327 | 4.5159 | 4.5185 | 410.0709 | 170.1289 | 14.3022 | 14.5291 | 2230.959 | 2273.662
22.7833 | 3899.414 | 249.8456 | 150.8874 | 114.9874 | 35.0418 | 16.3881 | 30.0841 | 206.6529 | 0.046991 | 4.5022 | 4.516 | 412.2794 | 170.022 | 14.2979 | 14.4919 | 2230.973 | 2247.091
22.7917 | 3898.828 | 249.9434 | 150.9344 | 115.1422 | 35.037 | 16.4751 | 30.0636 | 206.4801 | 0.047583 | 4.5046 | 4.5057 | 411.1111 | 169.7406 | 14.2763 | 14.415 | 2240.783 | 2261.177
22.8 | 3898.242 | 250.8004 | 150.932 | 115.3557 | 35.0052 | 16.4509 | 30.0264 | 206.2439 | 0.053539 | 4.5073 | 4.5061 | 409.8658 | 169.7634 | 14.2431 | 14.477 | 2257.416 | 2250.095
22.8083 | 3901.758 | 250.7398 | 150.9861 | 115.2871 | 35.0305 | 16.3581 | 30.0133 | 206.3306 | 0.05368 | 4.5004 | 4.5061 | 410.4972 | 170.0349 | 14.255 | 14.4928 | 2213.422 | 2285.377
22.8167 | 3900.586 | 250.7034 | 151.0268 | 115.4213 | 34.9693 | 16.2739 | 30.0292 | 206.4201 | 0.049342 | 4.5126 | 4.5064 | 411.5576 | 169.8138 | 14.3161 | 14.5161 | 2237.404 | 2263.218
22.825 | 3899.414 | 250.1428 | 151.0414 | 115.4537 | 34.982 | 16.2365 | 30.0762 | 206.2304 | 0.057687 | 4.4943 | 4.4893 | 413.0933 | 170.0397 | 14.29 | 14.5201 | 2254.063 | 2260.131
22.8333 | 3898.828 | 249.6992 | 151.1055 | 115.2219 | 34.9579 | 16.233 | 30.0789 | 206.3047 | 0.051747 | 4.4896 | 4.4966 | 409.8107 | 169.7168 | 14.3473 | 14.5095 | 2253.041 | 2256.081
22.8417 | 3897.07 | 250.0324 | 151.0849 | 115.0358 | 35.0097 | 16.3214 | 30.1171 | 205.9857 | 0.04726 | 4.4865 | 4.4952 | 410.6984 | 169.7592 | 14.3072 | 14.4421 | 2256.852 | 2256.421
22.85 | 3901.758 | 249.8605 | 151.0768 | 114.9518 | 34.9922 | 16.4469 | 30.1874 | 206.9236 | 0.05409 | 4.4948 | 4.4914 | 413.4412 | 170.1502 | 14.282 | 14.5094 | 2253.95 | 2245.532
22.8584 | 3898.828 | 250.0079 | 150.9807 | 114.7275 | 35.0144 | 16.4947 | 30.1375 | 207.122 | 0.052434 | 4.4921 | 4.4865 | 411.9005 | 170.4526 | 14.3186 | 14.4383 | 2232.555 | 2274.232
22.8667 | 3898.242 | 250.5247 | 150.9699 | 114.6255 | 34.9606 | 16.4441 | 30.1127 | 208.0535 | 0.047851 | 4.51 | 4.5066 | 409.5843 | 170.5571 | 14.2935 | 14.5016 | 2228.418 | 2267.759
22.875 | 3899.414 | 249.2665 | 150.9428 | 114.5055 | 34.985 | 16.3383 | 30.1255 | 207.3123 | 0.054652 | 4.502 | 4.5024 | 410.1629 | 170.2013 | 14.2527 | 14.513 | 2230.143 | 2217.541
22.8833 | 3903.516 | 250.7585 | 150.8852 | 114.4772 | 34.988 | 16.2538 | 30.2021 | 207.7198 | 0.050811 | 4.5074 | 4.4958 | 413.5156 | 170.1599 | 14.3086 | 14.4789 | 2220.223 | 2250.919
22.8917 | 3906.445 | 250.8484 | 150.7978 | 114.7393 | 35.0105 | 16.218 | 30.2962 | 208.4748 | 0.053104 | 4.5172 | 4.5113 | 413.0474 | 170.5696 | 14.3044 | 14.4934 | 2250.284 | 2250.703
22.9 | 3901.758 | 249.8942 | 150.888 | 114.9761 | 34.9748 | 16.2224 | 30.2596 | 208.0229 | 0.053023 | 4.479 | 4.4816 | 409.5377 | 169.9092 | 14.281 | 14.4397 | 2247.092 | 2243.176
22.9084 | 3897.07 | 249.6961 | 150.9251 | 115.1492 | 34.9939 | 16.3057 | 30.2438 | 207.3383 | 0.052637 | 4.4863 | 4.4914 | 411.5127 | 169.4599 | 14.2936 | 14.5003 | 2237.081 | 2258.717
22.9167 | 3900.586 | 249.8126 | 150.9589 | 115.343 | 35.019 | 16.4369 | 30.405 | 207.1052 | 0.045612 | 4.51 | 4.5165 | 411.7503 | 169.3983 | 14.3611 | 14.5028 | 2220.816 | 2270.066
22.925 | 3901.172 | 249.9769 | 150.9883 | 115.4247 | 35.0284 | 16.474 | 30.2723 | 206.8678 | 0.057442 | 4.5204 | 4.5118 | 412.167 | 169.2662 | 14.3051 | 14.47 | 2230.771 | 2263.672
22.9333 | 3900 | 250.0654 | 151.0348 | 115.5241 | 34.9772 | 16.3697 | 30.3264 | 206.1928 | 0.04922 | 4.4939 | 4.4974 | 411.5902 | 170.0221 | 14.2995 | 14.5092 | 2254.321 | 2276.089
22.9417 | 3897.656 | 250.0923 | 151.0923 | 115.4865 | 34.987 | 16.2527 | 30.248 | 206.0517 | 0.049933 | 4.5029 | 4.501 | 410.0988 | 169.7116 | 14.2278 | 14.4967 | 2244.462 | 2296.028
22.95 | 3900.586 | 249.6015 | 151.1281 | 115.2162 | 34.9971 | 16.1955 | 30.1102 | 206.1148 | 0.048644 | 4.519 | 4.5074 | 409.9149 | 169.9389 | 14.3624 | 14.545 | 2237.214 | 2253.583
22.9584 | 3898.242 | 250.2775 | 151.0423 | 115.0008 | 35.0074 | 16.1895 | 30.1208 | 205.7564 | 0.050763 | 4.5128 | 4.4988 | 412.7264 | 170.1571 | 14.2209 | 14.4582 | 2219.36 | 2278.815
22.9667 | 3899.414 | 249.7726 | 151.0725 | 114.8343 | 35.0211 | 16.2719 | 30.1884 | 205.9299 | 0.049376 | 4.5036 | 4.495 | 412.3949 | 170.014 | 14.2006 | 14.5069 | 2251.659 | 2304.033
22.975 | 3902.344 | 250.1053 | 151.0421 | 114.7756 | 35.0402 | 16.3933 | 30.1598 | 205.9855 | 0.048222 | 4.4925 | 4.4918 | 410.6567 | 170.0532 | 14.1975 | 14.427 | 2251.306 | 2245.058
22.9833 | 3899.414 | 250.0104 | 151.0167 | 114.63 | 35.0134 | 16.447 | 30.1203 | 206.3013 | 0.048854 | 4.4868 | 4.5065 | 411.2534 | 170.3098 | 14.3324 | 14.491 | 2219.082 | 2238.859
22.9917 | 3901.172 | 250.026 | 150.8475 | 114.4785 | 35.0032 | 16.3626 | 30.1365 | 206.4805 | 0.052083 | 4.4921 | 4.5035 | 412.5066 | 170.1311 | 14.2528 | 14.4985 | 2215.935 | 2227.095
23 | 3906.445 | 250.4349 | 150.8108 | 114.4009 | 34.9696 | 16.2551 | 30.1246 | 206.6206 | 0.046679 | 4.4961 | 4.5015 | 411.1503 | 170.1305 | 14.1956 | 14.5052 | 2228.683 | 2251.835
23.0084 | 3898.242 | 249.5906 | 150.8254 | 114.5249 | 34.9654 | 16.1928 | 30.0711 | 207.381 | 0.050706 | 4.51 | 4.5062 | 408.9529 | 169.982 | 14.2667 | 14.5564 | 2246.45 | 2222.231
23.0167 | 3898.828 | 250.456 | 150.8293 | 115.2142 | 34.999 | 16.1876 | 30.1068 | 206.9122 | 0.048321 | 4.5299 | 4.5103 | 411.3413 | 169.741 | 14.2584 | 14.429 | 2264.625 | 2265.779
23.025 | 3902.344 | 250.7249 | 150.9373 | 115.4649 | 35.0408 | 16.2564 | 30.0583 | 207.2044 | 0.051347 | 4.5225 | 4.4977 | 411.8435 | 170.0492 | 14.2724 | 14.5042 | 2237.313 | 2281.647
23.0333 | 3904.102 | 249.4827 | 151.0669 | 115.6352 | 35.045 | 16.3591 | 30.0798 | 206.7112 | 0.045264 | 4.5097 | 4.5045 | 412.3893 | 169.5601 | 14.2671 | 14.4559 | 2227.852 | 2264.299
23.0417 | 3898.242 | 250.1331 | 151.084 | 115.3856 | 35.0375 | 16.4531 | 30.0675 | 206.4536 | 0.050893 | 4.5021 | 4.5126 | 412.5814 | 169.7645 | 14.1593 | 14.4717 | 2242.168 | 2268.461
23.05 | 3902.344 | 250.1636 | 151.1171 | 115.0771 | 35.0218 | 16.4331 | 29.9438 | 206.0948 | 0.053849 | 4.5155 | 4.5133 | 411.4975 | 169.9689 | 14.2445 | 14.4226 | 2242.037 | 2248.669
23.0584 | 3902.344 | 250.254 | 151.0071 | 114.759 | 34.9812 | 16.321 | 29.9062 | 206.0718 | 0.052365 | 4.5082 | 4.5126 | 413.1401 | 170.3308 | 14.2615 | 14.4629 | 2256.066 | 2270.327
23.0667 | 3898.828 | 249.875 | 151.0132 | 114.7012 | 34.9312 | 16.2093 | 29.94 | 206.1187 | 0.052724 | 4.4832 | 4.506 | 411.3714 | 170.1217 | 14.3244 | 14.5058 | 2246.449 | 2258.7
23.075 | 3899.414 | 250.124 | 150.9657 | 114.508 | 34.9585 | 16.1542 | 29.9175 | 206.2378 | 0.053147 | 4.4952 | 4.5015 | 409.0037 | 170.3291 | 14.2266 | 14.5337 | 2221.731 | 2247.335
23.0833 | 3900 | 249.2102 | 150.9197 | 114.3923 | 35.0378 | 16.1803 | 29.9041 | 206.4127 | 0.052474 | 4.4847 | 4.4969 | 410.9003 | 170.1357 | 14.2705 | 14.5104 | 2252.881 | 2254.732
23.0917 | 3899.414 | 249.6089 | 150.8575 | 114.6972 | 35.079 | 16.3116 | 29.8512 | 206.5248 | 0.055235 | 4.4776 | 4.4772 | 412.3462 | 170.2571 | 14.2043 | 14.4621 | 2240.762 | 2265.541
23.1 | 3901.758 | 250.1348 | 150.8677 | 114.8757 | 35.0209 | 16.4544 | 29.8635 | 206.7966 | 0.051355 | 4.4877 | 4.4891 | 411.9677 | 170.056 | 14.2683 | 14.4967 | 2229.539 | 2238.694
23.1084 | 3899.414 | 250.0293 | 150.8891 | 114.8674 | 35.022 | 16.4694 | 29.8386 | 206.6071 | 0.051037 | 4.4944 | 4.5024 | 409.086 | 169.9653 | 14.2121 | 14.4365 | 2228.351 | 2256.201
23.1167 | 3900.586 | 250.0784 | 150.9313 | 115.0287 | 34.9961 | 16.3426 | 29.8131 | 206.7409 | 0.054151 | 4.4686 | 4.4803 | 410.8411 | 169.6669 | 14.2649 | 14.4895 | 2247.692 | 2236.703
23.125 | 3904.102 | 249.6907 | 150.9645 | 115.2078 | 34.9838 | 16.1979 | 29.8775 | 206.5433 | 0.05223 | 4.4805 | 4.482 | 412.0721 | 169.8033 | 14.2496 | 14.4618 | 2280.102 | 2242.198
23.1333 | 3897.07 | 250.0904 | 151.0584 | 115.2794 | 34.9907 | 16.147 | 29.8986 | 206.4099 | 0.05167 | 4.4989 | 4.4902 | 412.3112 | 169.8801 | 14.217 | 14.4953 | 2242.582 | 2300.193
23.1417 | 3901.758 | 249.7182 | 151.0738 | 115.3651 | 35.008 | 16.1888 | 29.8901 | 206.4877 | 0.050603 | 4.5166 | 4.5068 | 410.8175 | 169.7021 | 14.3214 | 14.4252 | 2224.639 | 2241.156
23.15 | 3897.07 | 250.0242 | 151.0635 | 115.4478 | 35.0616 | 16.342 | 29.98 | 206.342 | 0.048494 | 4.503 | 4.5141 | 410.4814 | 169.8653 | 14.1836 | 14.4801 | 2258.843 | 2227.2
23.1583 | 3900 | 249.5756 | 151.1549 | 115.456 | 35.0414 | 16.4639 | 29.9493 | 205.8594 | 0.046943 | 4.5199 | 4.5149 | 413.2914 | 170.0066 | 14.253 | 14.4526 | 2254.109 | 2239.028
23.1667 | 3895.898 | 249.8921 | 151.1284 | 115.3021 | 35.028 | 16.4587 | 29.9231 | 206.1413 | 0.052793 | 4.5038 | 4.501 | 411.5839 | 169.9927 | 14.3218 | 14.5084 | 2240.494 | 2272.422
23.175 | 3904.102 | 249.8892 | 151.1581 | 115.1161 | 35.0178 | 16.3433 | 29.891 | 206.0847 | 0.047588 | 4.5023 | 4.5186 | 410.1525 | 169.9799 | 14.2748 | 14.4184 | 2228.133 | 2248.579
23.1833 | 3903.516 | 249.2868 | 151.1564 | 114.9632 | 34.9882 | 16.2067 | 29.9429 | 206.198 | 0.052278 | 4.49 | 4.5113 | 410.497 | 170.004 | 14.2577 | 14.4581 | 2244.354 | 2270.104
23.1917 | 3901.758 | 249.9249 | 151.1386 | 114.8627 | 34.997 | 16.1385 | 29.9622 | 205.9831 | 0.050683 | 4.515 | 4.5071 | 413.8578 | 170.1016 | 14.1849 | 14.4393 | 2231.505 | 2259.275
23.2 | 3897.656 | 250.5373 | 151.1239 | 114.7474 | 34.9504 | 16.1535 | 29.9961 | 206.3916 | 0.049845 | 4.491 | 4.4982 | 412.2558 | 170.1465 | 14.2554 | 14.4834 | 2265.718 | 2277.401
23.2083 | 3896.484 | 250.3494 | 151.0383 | 114.6467 | 34.9698 | 16.2959 | 29.9704 | 206.5392 | 0.053568 | 4.5043 | 4.5046 | 409.6445 | 170.2179 | 14.1336 | 14.4857 | 2233.084 | 2251.044
23.2167 | 3900 | 249.9706 | 151.0434 | 114.6005 | 35.0247 | 16.4453 | 29.9682 | 206.5962 | 0.049014 | 4.4882 | 4.4576 | 411.0455 | 170.281 | 14.2335 | 14.4517 | 2247.571 | 2241.487
23.225 | 3898.828 | 249.4062 | 151.0027 | 114.456 | 35.0174 | 16.4812 | 29.8574 | 206.5873 | 0.048276 | 4.4841 | 4.4922 | 412.0609 | 170.1458 | 14.2012 | 14.4442 | 2238.229 | 2253.697
23.2333 | 3902.93 | 249.336 | 150.9592 | 114.7321 | 35.0399 | 16.3698 | 29.8302 | 206.914 | 0.053767 | 4.4866 | 4.4996 | 412.0479 | 169.8862 | 14.2085 | 14.5046 | 2250.111 | 2255.033
23.2417 | 3898.828 | 250.7774 | 151.0182 | 114.8688 | 34.9786 | 16.2627 | 29.8489 | 206.6328 | 0.048563 | 4.4984 | 4.5036 | 412.3524 | 169.8746 | 14.3467 | 14.4741 | 2247.822 | 2296.151
23.25 | 3900 | 249.9903 | 151.0028 | 114.8997 | 34.9524 | 16.1797 | 29.8264 | 206.5254 | 0.051553 | 4.51 | 4.5086 | 409.2076 | 169.8147 | 14.2927 | 14.48 | 2229.152 | 2255.364
23.2583 | 3897.656 | 250.4919 | 151.0453 | 115.0729 | 34.9724 | 16.1613 | 29.8594 | 207.1922 | 0.049868 | 4.5142 | 4.5023 | 410.7704 | 170.5313 | 14.2714 | 14.4725 | 2245.347 | 2242.863
23.2667 | 3900.586 | 249.8376 | 151.0868 | 115.1417 | 35.023 | 16.2703 | 29.8858 | 207.307 | 0.049347 | 4.4844 | 4.5012 | 412.1833 | 170.5046 | 14.3125 | 14.5284 | 2245.088 | 2242.064
23.275 | 3901.758 | 249.7081 | 151.1081 | 115.2149 | 35.0368 | 16.4176 | 29.826 | 206.7296 | 0.049974 | 4.4883 | 4.5042 | 412.4082 | 170.0614 | 14.2125 | 14.445 | 2250.271 | 2231.713
23.2834 | 3900 | 250.0588 | 151.1331 | 115.3057 | 35.0275 | 16.4998 | 29.8393 | 206.4648 | 0.053 | 4.4951 | 4.4923 | 409.0034 | 169.8484 | 14.2685 | 14.4721 | 2262.068 | 2266.614
23.2917 | 3899.414 | 250.2905 | 151.1517 | 115.314 | 35.0357 | 16.4327 | 29.9108 | 206.4302 | 0.049807 | 4.4892 | 4.5042 | 410.3901 | 169.819 | 14.2528 | 14.4709 | 2249.607 | 2250.462
23.3 | 3902.344 | 249.7029 | 151.1179 | 115.3593 | 34.9661 | 16.3131 | 29.8759 | 206.6176 | 0.050089 | 4.4953 | 4.5069 | 412.005 | 170.0429 | 14.352 | 14.5421 | 2239.697 | 2263.084
23.3083 | 3899.414 | 250.2497 | 151.1456 | 115.4106 | 34.9564 | 16.237 | 29.9268 | 206.8958 | 0.055924 | 4.4956 | 4.5114 | 411.7614 | 169.9604 | 14.2435 | 14.4611 | 2255.718 | 2273.228
23.3167 | 3900 | 250.4727 | 151.1024 | 115.1274 | 34.9934 | 16.1779 | 29.9792 | 206.1648 | 0.041704 | 4.4897 | 4.504 | 409.4961 | 169.8135 | 14.2389 | 14.4862 | 2240.223 | 2258.698
23.325 | 3902.93 | 250.1215 | 151.099 | 114.8908 | 35.012 | 16.1848 | 29.951 | 206.322 | 0.03623 | 4.5056 | 4.5083 | 411.3 | 169.7288 | 14.3097 | 14.5218 | 2265.118 | 2231.991
23.3334 | 3903.516 | 249.923 | 151.0633 | 114.7539 | 34.9713 | 16.3047 | 29.843 | 206.5883 | 0.039904 | 4.5108 | 4.5018 | 411.9702 | 169.9878 | 14.2269 | 14.4513 | 2236.934 | 2224.978
23.3417 | 3898.242 | 249.9412 | 150.9851 | 114.6138 | 35.0045 | 16.4655 | 29.9051 | 206.6395 | 0.038761 | 4.5145 | 4.5009 | 413.3048 | 169.9967 | 14.3168 | 14.4747 | 2218.354 | 2238.76
23.35 | 3894.727 | 251.0846 | 150.9428 | 114.4917 | 35.0182 | 16.5071 | 29.9254 | 206.7154 | 0.035726 | 4.5123 | 4.4963 | 413.0053 | 169.998 | 14.3517 | 14.4973 | 2234.434 | 2266.275
23.3583 | 3900 | 250.1301 | 150.8509 | 114.4194 | 35.0136 | 16.3907 | 29.9039 | 206.8902 | 0.043331 | 4.4998 | 4.4959 | 409.6078 | 170.1818 | 14.2043 | 14.4656 | 2239.021 | 2239.707
23.3667 | 3899.414 | 250.2574 | 150.7902 | 114.6274 | 34.9972 | 16.2507 | 29.9561 | 206.5025 | 0.044462 | 4.4875 | 4.4893 | 410.2435 | 170.1524 | 14.2742 | 14.5315 | 2248.971 | 2234.901
23.375 | 3899.414 | 249.6673 | 150.7596 | 114.868 | 34.9548 | 16.1655 | 29.9714 | 207.035 | 0.051246 | 4.5018 | 4.496 | 412.2328 | 169.9065 | 14.2823 | 14.4369 | 2231.552 | 2244.863
23.3834 | 3901.172 | 249.8984 | 150.7444 | 115.0846 | 34.9544 | 16.1384 | 29.9839 | 206.51 | 0.056288 | 4.5063 | 4.5049 | 411.4153 | 169.9443 | 14.2767 | 14.4986 | 2251.5 | 2206.45
23.3917 | 3898.242 | 250.0635 | 150.8612 | 115.0392 | 35.0339 | 16.2245 | 29.9042 | 206.6394 | 0.051536 | 4.4957 | 4.4944 | 410.4584 | 169.7742 | 14.2756 | 14.4599 | 2242.518 | 2258.335
23.4 | 3901.758 | 249.7979 | 150.9194 | 115.4239 | 35.065 | 16.3828 | 30.0127 | 206.4454 | 0.051135 | 4.4923 | 4.49 | 409.7559 | 169.7882 | 14.2496 | 14.448 | 2231.837 | 2229.983
23.4083 | 3900 | 250.3584 | 151.0168 | 115.5426 | 35.0538 | 16.4782 | 30.0167 | 206.6748 | 0.046846 | 4.5083 | 4.5052 | 411.8652 | 169.9162 | 14.2212 | 14.5194 | 2255.744 | 2283.428
23.4167 | 3898.828 | 249.5406 | 151.0647 | 115.558 | 35.0231 | 16.4217 | 30.0092 | 206.2151 | 0.048871 | 4.4964 | 4.4925 | 411.4247 | 169.6204 | 14.2799 | 14.5314 | 2269.986 | 2239.644
23.425 | 3900.586 | 249.5268 | 151.0649 | 115.3025 | 34.986 | 16.2716 | 30.112 | 206.3443 | 0.050724 | 4.5187 | 4.5034 | 411.9552 | 169.7864 | 14.2088 | 14.4793 | 2276.61 | 2247.882
23.4334 | 3901.758 | 250.3552 | 150.9983 | 115.0854 | 34.9568 | 16.179 | 30.0881 | 206.4164 | 0.050495 | 4.5185 | 4.5103 | 410.3147 | 169.8199 | 14.2127 | 14.4684 | 2255.384 | 2271.944
23.4417 | 3898.242 | 249.9202 | 151.064 | 115.0102 | 34.9771 | 16.1258 | 30.1948 | 206.645 | 0.051346 | 4.5043 | 4.5099 | 410.6448 | 170.1348 | 14.3006 | 14.5246 | 2256.92 | 2272.721
23.45 | 3904.688 | 250.1355 | 151.021 | 114.8053 | 35.0219 | 16.2053 | 30.1958 | 207.1357 | 0.043123 | 4.5258 | 4.5178 | 413.0776 | 170.1343 | 14.1785 | 14.4715 | 2234.372 | 2244.913
23.4583 | 3902.93 | 250.5717 | 150.9471 | 114.6217 | 35.0134 | 16.3545 | 30.1784 | 206.8284 | 0.043816 | 4.5097 | 4.5076 | 410.4753 | 170.2917 | 14.3345 | 14.5329 | 2263.283 | 2260.483
23.4667 | 3903.516 | 249.7511 | 150.9079 | 114.5712 | 35.0317 | 16.4428 | 30.1592 | 207.3883 | 0.047636 | 4.5046 | 4.503 | 411.5328 | 170.1243 | 14.319 | 14.5261 | 2241.167 | 2216.754
23.475 | 3898.828 | 250.47 | 150.8524 | 114.4263 | 35.0141 | 16.418 | 30.1974 | 207.2401 | 0.049459 | 4.5005 | 4.5102 | 410.9926 | 169.9806 | 14.2236 | 14.4524 | 2245.937 | 2249.307
23.4834 | 3898.828 | 249.7546 | 150.7966 | 114.6566 | 34.9952 | 16.2838 | 30.1085 | 207.7834 | 0.0452 | 4.4939 | 4.4979 | 413.4169 | 170.0051 | 14.2241 | 14.4498 | 2260.927 | 2253.372
23.4917 | 3900.586 | 249.3651 | 150.8576 | 114.9322 | 34.9183 | 16.1785 | 30.1339 | 208.3134 | 0.049551 | 4.4943 | 4.5003 | 412.1708 | 169.6902 | 14.2502 | 14.465 | 2229.227 | 2242.666
23.5 | 3896.484 | 250.0038 | 150.9068 | 115.1828 | 34.9363 | 16.1372 | 30.1146 | 207.7692 | 0.051777 | 4.4995 | 4.5038 | 410.2294 | 169.6119 | 14.214 | 14.4607 | 2252.897 | 2275.011
23.5083 | 3900 | 250.1008 | 151.0036 | 115.3952 | 35.0013 | 16.1984 | 30.2016 | 207.1285 | 0.047249 | 4.4919 | 4.5046 | 411.5321 | 169.2868 | 14.1763 | 14.4298 | 2226.103 | 2218.807
23.5167 | 3895.898 | 249.8916 | 151.0981 | 115.4419 | 35.0358 | 16.3621 | 30.2566 | 208.1659 | 0.046853 | 4.4819 | 4.4897 | 411.5659 | 170.706 | 14.2315 | 14.4954 | 2251.78 | 2267.916
23.525 | 3898.828 | 249.6379 | 151.1383 | 115.293 | 35.0575 | 16.4713 | 30.3101 | 206.6066 | 0.048907 | 4.4999 | 4.49 | 411.8267 | 169.7515 | 14.2468 | 14.4911 | 2234.203 | 2235.75
23.5333 | 3899.414 | 250.08 | 151.1432 | 115.1557 | 35.0712 | 16.4334 | 30.1481 | 206.1578 | 0.049118 | 4.5114 | 4.5144 | 411.5208 | 169.8966 | 14.1967 | 14.4505 | 2246.523 | 2238.624
23.5417 | 3900.586 | 249.5199 | 151.0545 | 114.8938 | 34.9447 | 16.2952 | 30.0957 | 206.1346 | 0.053283 | 4.4953 | 4.5017 | 410.4757 | 170.15 | 14.2089 | 14.4141 | 2223.375 | 2249.229
23.55 | 3905.859 | 250.1697 | 151.0432 | 114.7185 | 34.9501 | 16.1936 | 30.114 | 206.3646 | 0.054869 | 4.5034 | 4.4889 | 412.9027 | 170.2176 | 14.2669 | 14.4799 | 2262.572 | 2250.88
23.5583 | 3898.828 | 250.3917 | 151.0408 | 114.5773 | 34.9305 | 16.1431 | 30.1117 | 206.8584 | 0.052204 | 4.5056 | 4.5062 | 411.9244 | 170.3237 | 14.2449 | 14.4165 | 2263.001 | 2231.915
23.5667 | 3902.93 | 249.503 | 150.958 | 114.5225 | 34.955 | 16.1998 | 30.0361 | 206.6954 | 0.054558 | 4.4948 | 4.49 | 410.1875 | 170.4024 | 14.2362 | 14.4879 | 2247.547 | 2238.973
23.575 | 3898.828 | 250.3006 | 150.8994 | 114.6114 | 34.9921 | 16.36 | 29.9633 | 207.4377 | 0.054971 | 4.4964 | 4.489 | 410.8719 | 170.0371 | 14.279 | 14.4805 | 2231.976 | 2262.479
23.5833 | 3902.93 | 249.7939 | 150.961 | 115.0733 | 35.0188 | 16.471 | 30.0228 | 207.5177 | 0.049085 | 4.4917 | 4.4919 | 412.8558 | 169.8754 | 14.3142 | 14.4448 | 2221.066 | 2258.954
23.5917 | 3901.172 | 249.9832 | 151.023 | 115.4296 | 35.0701 | 16.4332 | 29.9533 | 207.2398 | 0.053307 | 4.4983 | 4.5012 | 412.9612 | 169.5498 | 14.2486 | 14.4769 | 2259.088 | 2267.385
23.6 | 3901.172 | 250.2621 | 151.1394 | 115.7034 | 35.0331 | 16.2989 | 30.025 | 207.1526 | 0.056737 | 4.489 | 4.4978 | 410.554 | 169.5368 | 14.2381 | 14.4712 | 2254.072 | 2257.666
23.6083 | 3900.586 | 249.5092 | 151.1756 | 115.3097 | 34.9699 | 16.1778 | 29.966 | 207.4019 | 0.059858 | 4.4893 | 4.5052 | 410.2341 | 170.1683 | 14.224 | 14.4684 | 2256.693 | 2235.519
23.6167 | 3901.758 | 250.782 | 151.1684 | 115.0202 | 34.9731 | 16.1394 | 29.8908 | 206.7269 | 0.049635 | 4.5083 | 4.5136 | 413.1228 | 169.8757 | 14.3663 | 14.5061 | 2231.088 | 2271.067
23.625 | 3899.414 | 249.9866 | 151.1127 | 114.898 | 34.9787 | 16.1943 | 29.8841 | 206.8178 | 0.055936 | 4.5002 | 4.5057 | 412.6943 | 170.1923 | 14.2615 | 14.4987 | 2253.63 | 2260.561
23.6333 | 3897.07 | 250.0182 | 151.0653 | 114.7662 | 34.9953 | 16.3509 | 29.9123 | 206.7538 | 0.056506 | 4.5087 | 4.5065 | 413.3794 | 170.4833 | 14.1775 | 14.5094 | 2225.472 | 2284.975
23.6417 | 3901.758 | 250.0239 | 151.045 | 114.6621 | 35.0379 | 16.4715 | 29.941 | 206.7044 | 0.051049 | 4.5014 | 4.5162 | 410.8051 | 170.0975 | 14.2472 | 14.4736 | 2229.376 | 2244.321
23.65 | 3902.93 | 249.3539 | 151.0036 | 114.6295 | 34.9867 | 16.4483 | 29.9203 | 206.7242 | 0.052174 | 4.4987 | 4.5124 | 410.7934 | 170.2233 | 14.2674 | 14.5119 | 2239.032 | 2238.503
23.6584 | 3898.828 | 249.7654 | 150.9688 | 114.515 | 34.9766 | 16.3189 | 29.8668 | 206.5545 | 0.053438 | 4.4923 | 4.5008 | 412.1684 | 170.099 | 14.3137 | 14.5239 | 2247.316 | 2244.68
23.6667 | 3900.586 | 249.5959 | 150.9538 | 114.7814 | 34.9719 | 16.2105 | 29.8314 | 206.729 | 0.057 | 4.4882 | 4.5012 | 410.6866 | 170.0239 | 14.3009 | 14.4665 | 2260.314 | 2223.804
23.675 | 3894.141 | 250.0868 | 150.9842 | 115.0438 | 34.9718 | 16.1584 | 29.871 | 206.8576 | 0.057656 | 4.4903 | 4.4854 | 411.3361 | 170.2593 | 14.2746 | 14.4931 | 2225.317 | 2276.397
23.6833 | 3904.102 | 250.4595 | 151.0425 | 115.1775 | 35.0327 | 16.1955 | 29.8208 | 206.6615 | 0.057868 | 4.5001 | 4.4748 | 411.0756 | 169.9524 | 14.2154 | 14.4762 | 2268.043 | 2289.865
23.6917 | 3902.93 | 250.0712 | 151.0617 | 115.2339 | 35.0507 | 16.3478 | 29.8331 | 206.534 | 0.053728 | 4.4966 | 4.5052 | 412.6622 | 169.9144 | 14.2681 | 14.4679 | 2246.606 | 2248.438
23.7 | 3903.516 | 249.1404 | 151.0883 | 115.3619 | 35.067 | 16.4847 | 29.8254 | 206.4459 | 0.049358 | 4.4785 | 4.4922 | 411.1646 | 169.8142 | 14.3069 | 14.4784 | 2258.667 | 2213.537
23.7084 | 3899.414 | 250.0211 | 151.107 | 115.4331 | 35.0486 | 16.4945 | 29.8607 | 206.4531 | 0.04925 | 4.4933 | 4.5075 | 410.2004 | 169.8877 | 14.2908 | 14.5054 | 2231.995 | 2241.224
23.7167 | 3898.828 | 250.4314 | 151.1017 | 115.429 | 35.0245 | 16.3853 | 29.8494 | 206.5087 | 0.052444 | 4.4959 | 4.5118 | 410.1622 | 169.8448 | 14.3417 | 14.4992 | 2253.441 | 2252.238
23.725 | 3898.828 | 249.7411 | 151.1829 | 115.1479 | 34.9875 | 16.2577 | 29.8 | 206.4797 | 0.050352 | 4.5079 | 4.5115 | 412.2754 | 169.8873 | 14.3171 | 14.4998 | 2247.257 | 2256.224
23.7333 | 3895.898 | 249.8258 | 151.1144 | 115.0713 | 34.9568 | 16.1919 | 29.8174 | 206.4979 | 0.052195 | 4.4906 | 4.4942 | 409.2675 | 169.9852 | 14.2755 | 14.5298 | 2221.651 | 2278.932
23.7417 | 3896.484 | 250.0356 | 151.1052 | 115.0314 | 34.9569 | 16.1948 | 29.8696 | 206.6906 | 0.053072 | 4.4936 | 4.494 | 411.4485 | 169.8604 | 14.2389 | 14.4734 | 2241.078 | 2257.46
23.75 | 3901.758 | 249.3331 | 150.9826 | 114.8125 | 34.9376 | 16.3016 | 29.8386 | 206.7562 | 0.045266 | 4.5068 | 4.4997 | 412.111 | 169.9298 | 14.2029 | 14.4752 | 2239.8 | 2244.766
23.7584 | 3893.555 | 250.2514 | 151.0677 | 114.6444 | 34.9861 | 16.4369 | 29.8611 | 206.945 | 0.050116 | 4.5041 | 4.4944 | 412.0082 | 170.1126 | 14.2873 | 14.4956 | 2218.297 | 2238.805
23.7667 | 3900 | 251.0156 | 150.9594 | 114.7011 | 34.9905 | 16.5018 | 29.848 | 206.623 | 0.042019 | 4.5042 | 4.5016 | 410.8285 | 170.019 | 14.2316 | 14.4686 | 2248.466 | 2251.214
23.775 | 3900.586 | 249.5948 | 150.9514 | 114.6974 | 34.9451 | 16.4008 | 29.8653 | 206.691 | 0.049457 | 4.5064 | 4.4996 | 409.5388 | 169.9886 | 14.3142 | 14.5096 | 2247.071 | 2259.827
23.7833 | 3897.656 | 249.1358 | 150.845 | 114.5399 | 34.9749 | 16.2716 | 29.7351 | 207.1272 | 0.050158 | 4.4871 | 4.4998 | 412.2319 | 170.1337 | 14.2388 | 14.5025 | 2259.966 | 2250.184
23.7917 | 3901.758 | 249.7639 | 150.8476 | 114.5939 | 34.9831 | 16.2057 | 29.7718 | 206.8895 | 0.052366 | 4.489 | 4.4928 | 413.235 | 170.163 | 14.2745 | 14.5489 | 2226.705 | 2263.329
23.8 | 3901.758 | 251.1758 | 150.7974 | 114.53 | 34.966 | 16.1722 | 29.8369 | 207.0696 | 0.044186 | 4.5242 | 4.5133 | 412.1628 | 170.3017 | 14.1944 | 14.4684 | 2274.749 | 2303.049
23.8084 | 3899.414 | 249.8988 | 150.8572 | 114.8683 | 35.0138 | 16.2404 | 29.8242 | 207.0843 | 0.050161 | 4.4883 | 4.4986 | 409.1369 | 169.9897 | 14.306 | 14.5201 | 2255.93 | 2286.473
23.8167 | 3897.656 | 250.149 | 150.8485 | 115.0577 | 35.032 | 16.3957 | 29.8695 | 206.6808 | 0.051352 | 4.4911 | 4.5123 | 410.7263 | 169.9677 | 14.2437 | 14.4074 | 2257.822 | 2223.026
23.825 | 3902.93 | 249.3301 | 150.8811 | 115.2581 | 35.0269 | 16.4729 | 29.8431 | 206.8574 | 0.04764 | 4.5101 | 4.5133 | 412.4184 | 170.1358 | 14.2394 | 14.4666 | 2237.774 | 2242.828
23.8333 | 3899.414 | 249.365 | 150.9413 | 115.1991 | 35.028 | 16.4042 | 29.855 | 207.3686 | 0.04998 | 4.5061 | 4.5027 | 412.6961 | 169.9474 | 14.2091 | 14.5026 | 2237.841 | 2278.524
23.8417 | 3902.93 | 249.8192 | 150.9749 | 115.29 | 34.995 | 16.2641 | 29.8424 | 207.2821 | 0.047691 | 4.4968 | 4.4975 | 409.5314 | 170.1688 | 14.3558 | 14.5022 | 2258.876 | 2261.066
23.85 | 3902.344 | 250.8884 | 150.9933 | 115.3066 | 34.9881 | 16.1456 | 29.9165 | 207.2151 | 0.048963 | 4.5082 | 4.5087 | 410.4754 | 169.9019 | 14.2063 | 14.461 | 2263.736 | 2236.413
23.8584 | 3897.07 | 250.0248 | 151.0327 | 115.3662 | 34.9694 | 16.1095 | 29.8833 | 207.0124 | 0.046753 | 4.493 | 4.4894 | 411.2935 | 169.6611 | 14.3636 | 14.5148 | 2221.841 | 2282.648
23.8667 | 3900 | 250.3197 | 150.9705 | 115.3611 | 34.9542 | 16.2161 | 29.8669 | 206.778 | 0.047989 | 4.5213 | 4.5191 | 413.134 | 169.889 | 14.2409 | 14.4882 | 2255.448 | 2247.893
23.875 | 3899.414 | 250.1581 | 151.0585 | 115.2342 | 34.9923 | 16.3961 | 29.8815 | 206.8856 | 0.052293 | 4.5085 | 4.4997 | 411.0752 | 169.624 | 14.2278 | 14.4334 | 2255.889 | 2257.531
23.8833 | 3901.758 | 250.8162 | 151.0361 | 115.0874 | 34.9929 | 16.4842 | 29.8528 | 207.497 | 0.048676 | 4.5086 | 4.5032 | 410.3491 | 170.1275 | 14.1872 | 14.4403 | 2266.563 | 2262.074
23.8917 | 3899.414 | 249.5561 | 151.0954 | 114.9394 | 34.9902 | 16.4356 | 29.9321 | 206.9368 | 0.049363 | 4.4945 | 4.477 | 412.5967 | 170.0317 | 14.2641 | 14.4284 | 2256.571 | 2238.357
23.9 | 3898.828 | 250.3227 | 151.0272 | 114.8137 | 35.0267 | 16.2789 | 29.9808 | 207.2138 | 0.052222 | 4.5095 | 4.5013 | 411.8673 | 169.9154 | 14.2476 | 14.4864 | 2284.727 | 2229.057
23.9083 | 3901.758 | 250.1974 | 150.9843 | 114.6946 | 34.9991 | 16.1657 | 30.0011 | 206.808 | 0.052373 | 4.4992 | 4.4877 | 410.2762 | 169.8629 | 14.2596 | 14.4082 | 2255.947 | 2249.663
23.9167 | 3897.656 | 249.9444 | 150.9116 | 114.609 | 34.9853 | 16.1339 | 30.0489 | 207.0449 | 0.04766 | 4.5069 | 4.485 | 411.3112 | 170.0677 | 14.201 | 14.477 | 2253.093 | 2242.317
23.925 | 3896.484 | 250.0207 | 150.9285 | 114.5531 | 35.0171 | 16.2368 | 30.1097 | 207.349 | 0.045086 | 4.5043 | 4.502 | 410.8035 | 170.2962 | 14.2463 | 14.4779 | 2232.959 | 2237.891
23.9333 | 3900.586 | 250.0557 | 150.7926 | 114.65 | 35.0078 | 16.4141 | 29.987 | 207.3063 | 0.04874 | 4.4967 | 4.5061 | 412.2613 | 170.1428 | 14.2249 | 14.4994 | 2231.731 | 2258.908
23.9417 | 3900.586 | 250.2958 | 150.9106 | 114.9853 | 35.0426 | 16.5013 | 30.0018 | 207.0385 | 0.046121 | 4.5062 | 4.5086 | 409.7961 | 169.971 | 14.126 | 14.457 | 2216.839 | 2256.117
23.95 | 3902.93 | 250.0042 | 150.8969 | 115.1222 | 35.0165 | 16.4239 | 29.9629 | 206.7298 | 0.047817 | 4.495 | 4.4993 | 411.8908 | 169.7555 | 14.1976 | 14.4168 | 2237.163 | 2245.829
23.9583 | 3901.172 | 249.9021 | 150.9383 | 115.3451 | 35.0445 | 16.2617 | 30.0045 | 206.8545 | 0.049292 | 4.4877 | 4.4973 | 412.888 | 169.6631 | 14.2162 | 14.4847 | 2276.401 | 2274.641
23.9667 | 3899.414 | 250.6246 | 151.0198 | 115.4281 | 35.0085 | 16.1551 | 30.0389 | 206.7589 | 0.051934 | 4.4903 | 4.501 | 411.8633 | 169.7968 | 14.1941 | 14.4367 | 2261.03 | 2245.769
23.975 | 3902.344 | 250.516 | 151.1194 | 115.5818 | 34.9973 | 16.1396 | 30.0712 | 206.2951 | 0.04603 | 4.4807 | 4.4889 | 409.845 | 169.7646 | 14.2269 | 14.4504 | 2270.958 | 2278.933
23.9833 | 3894.727 | 249.5898 | 151.1945 | 115.3605 | 34.9603 | 16.2499 | 30.1059 | 206.1248 | 0.051536 | 4.4967 | 4.5076 | 411.3298 | 169.9334 | 14.2233 | 14.4483 | 2258.015 | 2208.639
23.9917 | 3898.828 | 249.692 | 151.1185 | 115.0953 | 34.9762 | 16.4361 | 30.0939 | 206.4589 | 0.047165 | 4.5098 | 4.511 | 413.0955 | 170.4456 | 14.2147 | 14.4554 | 2256.115 | 2247.165
24 | 3901.172 | 249.8389 | 151.1405 | 114.889 | 35.0139 | 16.5119 | 30.092 | 206.7052 | 0.043798 | 4.4981 | 4.5125 | 412.9106 | 170.1298 | 14.297 | 14.4799 | 2249.764 | 2248.987
24.0083 | 3895.313 | 250.4395 | 151.0314 | 114.7599 | 35.0215 | 16.441 | 30.0642 | 207.565 | 0.049962 | 4.5135 | 4.5118 | 410.9016 | 170.5515 | 14.2149 | 14.4268 | 2244.283 | 2249.271
24.0167 | 3900 | 250.1163 | 151.0217 | 114.609 | 34.9731 | 16.2867 | 30.0919 | 207.0015 | 0.044143 | 4.501 | 4.4816 | 409.7256 | 170.2448 | 14.2259 | 14.4475 | 2252.554 | 2295.358
24.025 | 3897.656 | 249.9028 | 150.9714 | 114.5581 | 34.9518 | 16.1823 | 30.0503 | 207.6218 | 0.046678 | 4.4915 | 4.4719 | 410.1839 | 170.2729 | 14.2724 | 14.5051 | 2269.405 | 2262.925
24.0334 | 3898.828 | 250.0717 | 150.9617 | 114.5179 | 34.9471 | 16.1475 | 30.0523 | 207.7255 | 0.050088 | 4.4977 | 4.477 | 413.7792 | 170.2666 | 14.2073 | 14.4639 | 2246.229 | 2271.248
24.0417 | 3896.484 | 250.0157 | 151.0031 | 115.0496 | 35.0151 | 16.2565 | 30.1114 | 208.1456 | 0.046281 | 4.5016 | 4.4931 | 411.8741 | 169.8339 | 14.2847 | 14.542 | 2243.375 | 2269.543
24.05 | 3903.516 | 250.0411 | 151.0718 | 115.3552 | 35.0159 | 16.4418 | 30.0782 | 207.4292 | 0.041332 | 4.5113 | 4.4936 | 409.5609 | 169.4847 | 14.3813 | 14.519 | 2245.116 | 2241.892
24.0583 | 3900 | 250.3477 | 151.1252 | 115.5365 | 35.0612 | 16.556 | 30.1437 | 207.3116 | 0.046201 | 4.4914 | 4.528 | 410.5475 | 169.5955 | 14.2569 | 14.5248 | 2229.879 | 2258.374
24.0667 | 3898.242 | 249.6479 | 151.2575 | 115.5748 | 35.0822 | 16.5023 | 30.1061 | 208.3434 | 0.052303 | 4.4944 | 4.518 | 410.8401 | 170.5441 | 14.2719 | 14.4701 | 2242.609 | 2264.061
24.075 | 3900 | 250.1708 | 151.1774 | 115.4009 | 35.0285 | 16.3568 | 30.0849 | 207.0678 | 0.045437 | 4.5041 | 4.5238 | 411.5754 | 169.6988 | 14.3056 | 14.5072 | 2253.412 | 2274.738
24.0834 | 3904.102 | 249.7411 | 151.2111 | 115.1076 | 35.0115 | 16.2417 | 30.1318 | 206.1703 | 0.041989 | 4.4954 | 4.5043 | 409.1935 | 169.9918 | 14.2649 | 14.4623 | 2245.384 | 2270.459
24.0917 | 3899.414 | 250.5372 | 151.1268 | 114.932 | 35.0223 | 16.1619 | 30.168 | 206.4083 | 0.046779 | 4.5064 | 4.4853 | 409.6702 | 170.032 | 14.3033 | 14.5163 | 2245.028 | 2261.75
24.1 | 3900.586 | 249.4554 | 151.114 | 114.6743 | 34.9507 | 16.1707 | 30.1954 | 206.7932 | 0.052945 | 4.4831 | 4.4814 | 410.8318 | 170.3197 | 14.2472 | 14.4678 | 2249.985 | 2240.257
24.1083 | 3899.414 | 250.1178 | 151.0307 | 114.6297 | 34.9651 | 16.3095 | 30.2472 | 206.8649 | 0.050107 | 4.4915 | 4.4984 | 411.9272 | 170.3119 | 14.3286 | 14.476 | 2233.794 | 2226.097
24.1167 | 3901.172 | 249.0653 | 151.0023 | 114.4112 | 34.9739 | 16.477 | 30.2317 | 207.7029 | 0.050769 | 4.4874 | 4.4988 | 410.6393 | 170.4713 | 14.2585 | 14.471 | 2241.737 | 2228.364
24.125 | 3898.828 | 249.1375 | 150.9322 | 114.4027 | 35.0208 | 16.4969 | 30.1985 | 207.6762 | 0.049528 | 4.4468 | 4.492 | 409.2625 | 169.8246 | 14.2133 | 14.5239 | 2266.153 | 2253.052
24.1334 | 3901.758 | 250.2262 | 150.8934 | 114.5842 | 34.986 | 16.3674 | 30.1766 | 207.7504 | 0.05172 | 4.4715 | 4.5012 | 410.2837 | 169.7452 | 14.3256 | 14.5363 | 2261.502 | 2264.693
24.1417 | 3900 | 249.2905 | 150.92 | 114.9388 | 34.9711 | 16.2147 | 30.1716 | 207.9183 | 0.051123 | 4.5063 | 4.4928 | 412.8993 | 169.9316 | 14.2913 | 14.4494 | 2241.786 | 2260.828
24.15 | 3900.586 | 250.1649 | 150.9239 | 115.203 | 34.9642 | 16.1338 | 30.1373 | 207.5414 | 0.053259 | 4.4741 | 4.4935 | 413.1231 | 169.3811 | 14.2124 | 14.4559 | 2250.28 | 2267.329
24.1583 | 3901.758 | 250.0471 | 150.9883 | 115.3276 | 35.0214 | 16.1698 | 30.073 | 207.0688 | 0.050132 | 4.5171 | 4.5134 | 409.3824 | 169.6978 | 14.2774 | 14.5088 | 2262.771 | 2283.786
24.1667 | 3905.273 | 251.1349 | 151.0016 | 115.503 | 35.0215 | 16.3426 | 30.0025 | 206.4573 | 0.042439 | 4.5263 | 4.526 | 411.0413 | 169.5679 | 14.2755 | 14.4863 | 2251.873 | 2262.019
24.175 | 3904.688 | 250.402 | 151.0534 | 115.5586 | 35.0366 | 16.5084 | 30.023 | 206.1704 | 0.042558 | 4.5238 | 4.5096 | 412.9906 | 169.9221 | 14.3117 | 14.4391 | 2263.121 | 2248.234
24.1834 | 3901.172 | 250.0907 | 151.1143 | 115.5363 | 35.0198 | 16.5173 | 30.0931 | 206.0686 | 0.047236 | 4.5312 | 4.5142 | 412.1897 | 169.9675 | 14.3496 | 14.4895 | 2247.145 | 2239.869
24.1917 | 3897.656 | 249.5938 | 151.1521 | 115.2044 | 35.0153 | 16.3778 | 30.048 | 206.2439 | 0.052141 | 4.4973 | 4.5005 | 410.8519 | 170.2101 | 14.2398 | 14.5135 | 2252.309 | 2255.326
24.2 | 3895.898 | 249.476 | 151.0949 | 114.9879 | 34.9576 | 16.2389 | 29.9902 | 206.0889 | 0.052993 | 4.4677 | 4.482 | 410.7917 | 169.9292 | 14.2936 | 14.4947 | 2245.959 | 2257.014
24.2083 | 3900.586 | 250.1349 | 151.0608 | 114.785 | 34.917 | 16.1748 | 29.9226 | 206.1811 | 0.052275 | 4.5057 | 4.4915 | 412.2048 | 170.2427 | 14.1705 | 14.4797 | 2258.048 | 2259.969
24.2167 | 3897.07 | 249.6418 | 151.0583 | 114.6286 | 34.995 | 16.195 | 29.9074 | 206.273 | 0.049087 | 4.4973 | 4.4868 | 411.3937 | 170.1925 | 14.2492 | 14.4888 | 2262.016 | 2242.907
24.225 | 3902.344 | 250.0152 | 150.9442 | 114.6275 | 35.0264 | 16.3263 | 29.9378 | 206.441 | 0.048421 | 4.5024 | 4.493 | 409.4558 | 170.2865 | 14.1975 | 14.4298 | 2262.279 | 2258.147
24.2334 | 3898.828 | 249.7534 | 150.9777 | 114.4627 | 35.031 | 16.463 | 29.9584 | 206.7942 | 0.050901 | 4.4892 | 4.4822 | 410.707 | 170.1698 | 14.2611 | 14.4645 | 2231.243 | 2283.866
24.2417 | 3899.414 | 249.7405 | 150.881 | 114.4723 | 35.0455 | 16.4879 | 29.9406 | 207.038 | 0.049371 | 4.4851 | 4.4903 | 410.6323 | 170.0981 | 14.2727 | 14.5429 | 2240.204 | 2253.343
24.25 | 3894.141 | 250.1015 | 150.9251 | 114.8222 | 34.9955 | 16.3748 | 29.8619 | 208.1789 | 0.047206 | 4.4901 | 4.4994 | 412.489 | 169.7461 | 14.289 | 14.4839 | 2232.047 | 2269.054
24.2583 | 3897.656 | 249.7364 | 150.9739 | 115.4521 | 34.97 | 16.2587 | 29.8582 | 207.214 | 0.052539 | 4.4801 | 4.4971 | 408.5007 | 169.7977 | 14.2904 | 14.5037 | 2239.411 | 2257.835
24.2667 | 3901.172 | 250.1945 | 150.9976 | 115.7606 | 34.9468 | 16.1763 | 29.9536 | 207.2158 | 0.047468 | 4.4953 | 4.5056 | 411.3421 | 169.5676 | 14.2101 | 14.5159 | 2264.068 | 2284.836
24.275 | 3900.586 | 250.5418 | 151.2159 | 115.6583 | 34.9625 | 16.1481 | 29.9003 | 206.782 | 0.045121 | 4.4965 | 4.5074 | 410.9175 | 169.4747 | 14.2518 | 14.4661 | 2252.876 | 2258.04
24.2833 | 3898.242 | 250.2859 | 151.1606 | 115.228 | 34.9796 | 16.281 | 29.8964 | 206.5957 | 0.044064 | 4.4956 | 4.51 | 411.8747 | 169.9492 | 14.3182 | 14.4547 | 2243.454 | 2229.523
24.2917 | 3897.656 | 250.3799 | 151.1465 | 115.083 | 35.0081 | 16.4494 | 29.8373 | 206.1642 | 0.041685 | 4.5061 | 4.5101 | 409.3075 | 169.8876 | 14.1691 | 14.5028 | 2245.129 | 2258.71
24.3 | 3900 | 250.2439 | 151.0749 | 115.0416 | 35.0002 | 16.4958 | 29.8445 | 206.2477 | 0.047512 | 4.5242 | 4.5015 | 409.2525 | 169.6514 | 14.371 | 14.4962 | 2254.381 | 2255.948
24.3083 | 3902.344 | 250.095 | 151.1164 | 114.9969 | 35.0344 | 16.3866 | 29.8684 | 206.1734 | 0.043309 | 4.5285 | 4.4893 | 411.9295 | 169.8785 | 14.254 | 14.4133 | 2272.065 | 2229.708
24.3167 | 3901.172 | 250.5792 | 151.0655 | 114.8345 | 35.011 | 16.2301 | 29.8314 | 206.1079 | 0.04616 | 4.5078 | 4.489 | 412.3178 | 169.8363 | 14.3307 | 14.5041 | 2246.986 | 2247.087
24.325 | 3899.414 | 250.1351 | 150.8919 | 114.682 | 34.923 | 16.1502 | 29.8345 | 206.5915 | 0.048394 | 4.5016 | 4.4923 | 411.5933 | 170.3184 | 14.2789 | 14.4566 | 2257.448 | 2292.875
24.3333 | 3899.414 | 249.8904 | 150.8547 | 114.6855 | 34.9357 | 16.1429 | 29.8218 | 206.7453 | 0.046855 | 4.487 | 4.4812 | 411.7724 | 170.0898 | 14.1829 | 14.4877 | 2256.737 | 2296.121
24.3417 | 3902.344 | 249.8428 | 150.8656 | 114.6091 | 34.9678 | 16.2698 | 29.8041 | 207.0568 | 0.043379 | 4.5074 | 4.5033 | 411.2543 | 169.9924 | 14.3592 | 14.5373 | 2241.75 | 2259.778
24.35 | 3900 | 249.7125 | 150.7897 | 114.5722 | 34.9819 | 16.4233 | 29.813 | 207.1512 | 0.044528 | 4.5018 | 4.5149 | 413.6345 | 170.1544 | 14.3323 | 14.4969 | 2292.089 | 2244.395
24.3583 | 3904.102 | 249.7472 | 150.8339 | 114.7455 | 35.0051 | 16.4728 | 29.8012 | 207.1868 | 0.054785 | 4.4963 | 4.5065 | 412.0579 | 170.0277 | 14.2571 | 14.4463 | 2257.725 | 2250.195
24.3667 | 3901.172 | 249.8882 | 150.7578 | 114.8731 | 34.9979 | 16.3805 | 29.8937 | 206.8488 | 0.056339 | 4.4962 | 4.5146 | 410.604 | 169.5669 | 14.3225 | 14.4981 | 2266.077 | 2299.704
24.375 | 3899.414 | 250.511 | 150.8029 | 114.9042 | 35.0074 | 16.2496 | 29.9658 | 207.3855 | 0.054628 | 4.5049 | 4.5126 | 410.6907 | 170.2373 | 14.293 | 14.4843 | 2269.427 | 2265.822
24.3833 | 3905.273 | 249.945 | 150.8209 | 114.5964 | 35.0104 | 16.1703 | 29.9071 | 207.8947 | 0.054872 | 4.5016 | 4.4954 | 410.2439 | 170.5904 | 14.312 | 14.4402 | 2237.785 | 2231.915
24.3917 | 3898.828 | 250.7047 | 150.8708 | 115.5896 | 34.9488 | 16.1757 | 29.8566 | 207.2458 | 0.056829 | 4.4917 | 4.4965 | 412.2303 | 169.6213 | 14.2618 | 14.4866 | 2249.632 | 2241.062
24.4 | 3896.484 | 249.7809 | 150.9512 | 116.0124 | 35.0247 | 16.3005 | 29.8205 | 206.9296 | 0.057065 | 4.4968 | 4.5065 | 409.1513 | 169.397 | 14.3054 | 14.5046 | 2236.091 | 2284.075
24.4084 | 3901.172 | 250.7581 | 151.0548 | 115.6806 | 34.9975 | 16.4601 | 29.851 | 206.8275 | 0.057257 | 4.5038 | 4.507 | 411.1894 | 169.5525 | 14.2944 | 14.4768 | 2241.771 | 2235.243
24.4167 | 3898.828 | 250.0813 | 151.0778 | 115.2918 | 35.0487 | 16.5029 | 29.8297 | 206.7082 | 0.055036 | 4.4972 | 4.4978 | 410.8674 | 169.6541 | 14.2749 | 14.4903 | 2254.036 | 2254.744
24.425 | 3900.586 | 249.5869 | 151.0176 | 115.095 | 34.9776 | 16.3813 | 29.8011 | 206.4547 | 0.053951 | 4.4987 | 4.5068 | 412.2294 | 170.113 | 14.1868 | 14.4636 | 2273.859 | 2226.856
24.4333 | 3898.242 | 250.4972 | 151.06 | 114.8088 | 35.0162 | 16.2204 | 29.9014 | 206.2928 | 0.055291 | 4.5029 | 4.4908 | 408.9389 | 169.9628 | 14.297 | 14.4696 | 2256.155 | 2246.665
24.4417 | 3896.484 | 250.2299 | 150.9599 | 114.5511 | 35.0222 | 16.1511 | 29.853 | 206.9613 | 0.056836 | 4.4745 | 4.4969 | 410.9866 | 170.2534 | 14.3492 | 14.5001 | 2263.341 | 2277.662
24.45 | 3898.828 | 250.0876 | 150.9159 | 114.4779 | 35.0136 | 16.1575 | 29.8053 | 206.7416 | 0.056237 | 4.5019 | 4.4861 | 411.6791 | 170.278 | 14.3288 | 14.4937 | 2228.614 | 2267.629
24.4584 | 3897.07 | 250.2618 | 150.8336 | 114.3208 | 35.0318 | 16.3092 | 29.9465 | 207.2522 | 0.058007 | 4.502 | 4.4914 | 412.4406 | 170.6056 | 14.2823 | 14.5548 | 2278.333 | 2266.549
24.4667 | 3898.828 | 249.8949 | 150.7885 | 114.4649 | 35.0323 | 16.476 | 29.9477 | 209.0395 | 0.059732 | 4.5224 | 4.4944 | 410.1557 | 170.9366 | 14.3328 | 14.4936 | 2253.607 | 2249.771
24.475 | 3900 | 249.9895 | 150.828 | 114.9593 | 35.0946 | 16.5305 | 29.9643 | 207.7937 | 0.056928 | 4.5197 | 4.4958 | 409.627 | 169.6282 | 14.2961 | 14.483 | 2269.3 | 2254.364
24.4833 | 3900 | 249.9267 | 150.8685 | 115.1061 | 35.0753 | 16.4315 | 29.9786 | 207.7297 | 0.058623 | 4.5085 | 4.4963 | 411.6934 | 169.5015 | 14.2139 | 14.4493 | 2239.238 | 2246.64
24.4917 | 3901.758 | 249.8122 | 150.9284 | 115.3609 | 35.0389 | 16.3305 | 30.0335 | 207.6792 | 0.05514 | 4.5029 | 4.5127 | 413.5776 | 169.5455 | 14.3169 | 14.4883 | 2258.012 | 2256.178
24.5 | 3901.172 | 249.9307 | 151.0341 | 115.5539 | 35.0138 | 16.2437 | 30.0509 | 207.0243 | 0.031734 | 4.4835 | 4.5009 | 412.7825 | 169.5444 | 14.1616 | 14.4666 | 2264.399 | 2245.118
24.5084 | 3901.758 | 250.3189 | 151.0694 | 115.6556 | 34.9645 | 16.1974 | 30.0699 | 206.4076 | 0.03659 | 4.4888 | 4.508 | 410.4398 | 169.7175 | 14.2684 | 14.4938 | 2257.207 | 2251.402
24.5167 | 3899.414 | 250.5088 | 151.162 | 115.5925 | 34.9714 | 16.2051 | 30.0688 | 206.1233 | 0.037609 | 4.4593 | 4.5071 | 409.9061 | 169.7195 | 14.1744 | 14.4465 | 2259.872 | 2265.222
24.525 | 3902.93 | 249.834 | 151.1494 | 115.2881 | 34.9921 | 16.3172 | 30.0634 | 206.1508 | 0.037439 | 4.4798 | 4.519 | 413.7745 | 170.0937 | 14.3113 | 14.4396 | 2247.229 | 2263.228
24.5333 | 3902.344 | 249.1113 | 151.1849 | 115.0397 | 35.0035 | 16.4436 | 30.0607 | 206.2409 | 0.036607 | 4.4928 | 4.5046 | 411.6811 | 170.0021 | 14.2691 | 14.5434 | 2263.271 | 2251.008
24.5417 | 3900 | 249.6249 | 151.1524 | 114.7481 | 35.0102 | 16.4668 | 30.1495 | 206.8192 | 0.038508 | 4.5042 | 4.496 | 409.8798 | 170.2394 | 14.2882 | 14.4599 | 2238.939 | 2258.942
24.55 | 3900.586 | 250.4402 | 151.0324 | 114.5528 | 35.0232 | 16.3586 | 30.1309 | 206.5058 | 0.035606 | 4.5176 | 4.503 | 410.3183 | 170.3076 | 14.2533 | 14.455 | 2271.245 | 2261.343
24.5584 | 3898.828 | 249.9191 | 150.9998 | 114.4224 | 35.0012 | 16.2243 | 30.0929 | 206.4522 | 0.048977 | 4.5095 | 4.4944 | 411.2386 | 170.1157 | 14.2114 | 14.4539 | 2253.389 | 2246.742
24.5667 | 3902.93 | 249.7243 | 151.0253 | 114.2813 | 35.0122 | 16.1565 | 30.1503 | 206.9662 | 0.046052 | 4.5036 | 4.4915 | 413.1043 | 170.223 | 14.2777 | 14.4548 | 2265.416 | 2247.168
24.575 | 3896.484 | 249.6457 | 150.9562 | 114.698 | 34.9933 | 16.1883 | 30.0459 | 207.0701 | 0.053507 | 4.5209 | 4.5014 | 409.9197 | 170.055 | 14.3758 | 14.5057 | 2241.374 | 2239.62
24.5833 | 3901.758 | 250.1817 | 150.9255 | 115.0025 | 34.9783 | 16.3445 | 30.0153 | 207.1653 | 0.038202 | 4.5157 | 4.5121 | 410.5189 | 169.6482 | 14.2747 | 14.4957 | 2248.234 | 2234.34
24.5917 | 3900 | 250.7264 | 150.9991 | 115.194 | 35.0065 | 16.4879 | 30.0879 | 207.4168 | 0.045578 | 4.5145 | 4.5027 | 411.0685 | 169.9442 | 14.2822 | 14.4686 | 2245.465 | 2263.563
24.6 | 3900.586 | 249.6054 | 151.0706 | 115.3299 | 34.9964 | 16.4743 | 30.1182 | 206.9028 | 0.050066 | 4.5039 | 4.5136 | 411.5649 | 169.5247 | 14.2543 | 14.4986 | 2284.357 | 2252.969
24.6084 | 3900.586 | 250.2718 | 151.1419 | 115.4179 | 34.9816 | 16.3136 | 30.0602 | 206.9273 | 0.046585 | 4.5033 | 4.4891 | 409.7895 | 169.7414 | 14.3038 | 14.5568 | 2246.354 | 2291.545
24.6167 | 3897.656 | 250.823 | 151.1846 | 115.5541 | 34.9967 | 16.1863 | 30.01 | 206.4382 | 0.052859 | 4.5046 | 4.513 | 409.6779 | 169.4278 | 14.31 | 14.5323 | 2275.961 | 2274.865
24.625 | 3902.93 | 250.967 | 151.2061 | 115.3228 | 35.0186 | 16.1322 | 30.1145 | 206.2896 | 0.048979 | 4.5091 | 4.5014 | 410.5248 | 169.6818 | 14.2182 | 14.4966 | 2243.779 | 2287.344
24.6333 | 3898.828 | 249.9062 | 151.1461 | 115.0277 | 34.9654 | 16.2035 | 30.0645 | 206.185 | 0.051304 | 4.488 | 4.4805 | 411.9223 | 169.9524 | 14.3236 | 14.5353 | 2271.047 | 2276.555
24.6417 | 3897.07 | 249.5462 | 151.0904 | 114.9278 | 35.0003 | 16.3697 | 30.0753 | 206.3816 | 0.047544 | 4.4879 | 4.5036 | 411.4648 | 170.1837 | 14.2058 | 14.4496 | 2264.789 | 2235.904
24.65 | 3899.414 | 249.5684 | 151.0151 | 114.7655 | 35.0208 | 16.4873 | 30.0703 | 206.7653 | 0.052426 | 4.483 | 4.5043 | 409.2749 | 170.0017 | 14.2646 | 14.4912 | 2268.899 | 2257.417
24.6583 | 3900.586 | 249.1417 | 150.9952 | 114.7496 | 35.0148 | 16.4239 | 30.061 | 206.4456 | 0.062892 | 4.4772 | 4.4924 | 412.01 | 170.1246 | 14.2184 | 14.4878 | 2249.684 | 2219.007
24.6667 | 3900 | 250.1263 | 150.9316 | 114.606 | 34.9572 | 16.2741 | 30.0494 | 206.4835 | 0.050026 | 4.4938 | 4.505 | 412.4558 | 170.1175 | 14.2738 | 14.5289 | 2246.71 | 2254.369
24.675 | 3896.484 | 249.6229 | 150.932 | 114.5664 | 34.9737 | 16.1422 | 30.0431 | 207.21 | 0.051226 | 4.4803 | 4.4865 | 409.9813 | 170.033 | 14.2662 | 14.4977 | 2239.527 | 2264.063
24.6833 | 3900.586 | 250.6725 | 150.8531 | 114.5144 | 34.9349 | 16.1003 | 29.9 | 207.209 | 0.057104 | 4.5088 | 4.4955 | 409.9777 | 169.9382 | 14.2013 | 14.4779 | 2258.919 | 2269.728
24.6917 | 3897.656 | 249.8349 | 150.8776 | 114.7831 | 34.9647 | 16.2152 | 29.9699 | 207.1943 | 0.050425 | 4.4816 | 4.4842 | 413.2957 | 169.9897 | 14.1967 | 14.4261 | 2255.784 | 2265.588
24.7 | 3902.344 | 250.2178 | 150.8727 | 115.0087 | 34.9873 | 16.4142 | 29.9715 | 207.8391 | 0.049499 | 4.5124 | 4.5109 | 412.1163 | 170.1709 | 14.2366 | 14.4994 | 2247.224 | 2252.362
24.7083 | 3905.859 | 249.5244 | 150.8951 | 115.1174 | 34.9873 | 16.5018 | 29.8844 | 207.3491 | 0.049182 | 4.5025 | 4.4936 | 409.2693 | 169.8444 | 14.2807 | 14.4566 | 2228.251 | 2262.549
24.7167 | 3901.172 | 250.0371 | 150.9025 | 115.2341 | 35.0072 | 16.4079 | 29.9807 | 208.2078 | 0.058646 | 4.5092 | 4.5077 | 409.7086 | 171.036 | 14.2785 | 14.4763 | 2252.253 | 2225.031
24.725 | 3902.93 | 249.9825 | 150.8746 | 115.1607 | 34.9882 | 16.2312 | 29.9737 | 207.2951 | 0.056207 | 4.5011 | 4.5053 | 412.8622 | 169.6727 | 14.2943 | 14.5014 | 2267.634 | 2270.256
24.7333 | 3900.586 | 250.0102 | 150.9425 | 115.3181 | 34.9726 | 16.1118 | 29.9491 | 207.0393 | 0.055826 | 4.4897 | 4.5016 | 412.0587 | 169.7483 | 14.2225 | 14.484 | 2282.408 | 2280.193
24.7417 | 3900 | 248.9352 | 151.036 | 115.411 | 34.9585 | 16.1257 | 29.9647 | 207.1334 | 0.052996 | 4.494 | 4.4803 | 408.8583 | 169.6847 | 14.2882 | 14.4607 | 2255.713 | 2260.809
24.75 | 3897.656 | 250.1385 | 151.027 | 115.2691 | 35.0234 | 16.3049 | 29.9042 | 206.8372 | 0.04954 | 4.5216 | 4.5081 | 410.4783 | 169.7729 | 14.3241 | 14.5318 | 2253.546 | 2232.508
24.7583 | 3901.172 | 249.9129 | 151.0255 | 115.4047 | 35.0436 | 16.4701 | 29.984 | 207.1397 | 0.047038 | 4.5084 | 4.5026 | 413.0763 | 169.8732 | 14.3193 | 14.4885 | 2239.952 | 2252.376
24.7667 | 3903.516 | 250.2059 | 151.0217 | 115.2602 | 35.061 | 16.4439 | 30.0108 | 206.6884 | 0.051193 | 4.5158 | 4.5053 | 411.6303 | 169.703 | 14.2866 | 14.4982 | 2252.278 | 2273.45
24.775 | 3905.273 | 250.4289 | 151.0463 | 115.0237 | 35.0379 | 16.2818 | 30.0574 | 206.6179 | 0.048955 | 4.5051 | 4.5184 | 409.7906 | 170.2067 | 14.2373 | 14.5029 | 2257.977 | 2252.099
24.7833 | 3895.313 | 249.664 | 150.943 | 114.7851 | 34.9892 | 16.1412 | 30.0134 | 206.4552 | 0.052263 | 4.4891 | 4.4955 | 410.4627 | 170.1561 | 14.3087 | 14.531 | 2251.739 | 2236.351
24.7917 | 3902.344 | 250.3778 | 150.904 | 114.6173 | 34.975 | 16.0891 | 30.098 | 206.7748 | 0.054929 | 4.4977 | 4.4984 | 412.0678 | 170.2889 | 14.2407 | 14.4936 | 2260.839 | 2264.845
24.8 | 3899.414 | 249.6049 | 150.8491 | 114.5883 | 34.9551 | 16.182 | 30.0862 | 206.8867 | 0.049397 | 4.495 | 4.5049 | 410.9782 | 170.2038 | 14.2634 | 14.4787 | 2266.969 | 2227.957
24.8083 | 3900 | 250.1167 | 150.8483 | 114.3291 | 35.0346 | 16.4109 | 29.9999 | 207.6729 | 0.048688 | 4.3851 | 4.5081 | 408.3213 | 170.5284 | 14.2624 | 14.5128 | 2230.087 | 2266.839
24.8167 | 3900 | 250.1903 | 150.7515 | 114.0976 | 35.0363 | 16.545 | 29.9933 | 208.1233 | 0.051763 | 4.4765 | 4.453 | 409.5584 | 169.8674 | 14.3146 | 14.5269 | 2240.957 | 2248.356
24.825 | 3900.586 | 250.7821 | 150.8297 | 115.404 | 35.0637 | 16.5094 | 30.0798 | 207.9187 | 0.048734 | 4.545 | 4.4935 | 410.6817 | 170.1039 | 14.2704 | 14.5184 | 2253.485 | 2261.629
24.8334 | 3898.242 | 249.6394 | 151.0102 | 115.9267 | 34.9861 | 16.3417 | 30.0022 | 207.3887 | 0.05448 | 4.5226 | 4.492 | 411.5721 | 169.785 | 14.2987 | 14.5094 | 2267.141 | 2293.722
24.8417 | 3900 | 250.4609 | 151.1222 | 115.6717 | 34.9659 | 16.2138 | 29.994 | 206.6462 | 0.04795 | 4.5085 | 4.5117 | 410.6979 | 169.6082 | 14.3136 | 14.4563 | 2268.378 | 2271.939
24.85 | 3902.344 | 250.343 | 151.1139 | 115.209 | 34.9647 | 16.1754 | 30.0253 | 207.0125 | 0.054571 | 4.5076 | 4.5101 | 411.3372 | 170.2421 | 14.2153 | 14.4482 | 2265.583 | 2290.724
24.8583 | 3898.242 | 249.7585 | 151.1409 | 115.1571 | 34.9402 | 16.2589 | 29.9862 | 206.2549 | 0.052219 | 4.4839 | 4.506 | 410.1195 | 169.9402 | 14.1834 | 14.4332 | 2247.473 | 2264.464
24.8667 | 3900.586 | 249.5414 | 151.1326 | 114.9352 | 35.0331 | 16.4368 | 29.9781 | 206.9377 | 0.048659 | 4.5008 | 4.5067 | 412.2036 | 170.3822 | 14.2336 | 14.4591 | 2253.689 | 2248.368
24.875 | 3900.586 | 250.1634 | 151.073 | 114.8658 | 35.0762 | 16.5359 | 29.9231 | 206.9184 | 0.052006 | 4.51 | 4.5104 | 411.3463 | 170.2996 | 14.1455 | 14.4707 | 2236.62 | 2273.429
24.8834 | 3901.172 | 250.0535 | 150.9695 | 114.7355 | 35.0054 | 16.4621 | 29.947 | 207.052 | 0.046587 | 4.4844 | 4.4794 | 409.4407 | 170.4688 | 14.2456 | 14.4475 | 2280.91 | 2252.81
24.8917 | 3898.828 | 250.0269 | 150.967 | 114.7131 | 35.0213 | 16.3006 | 29.9769 | 207.0842 | 0.052499 | 4.5135 | 4.5006 | 410.5328 | 170.1487 | 14.1678 | 14.4706 | 2257.159 | 2259.666
24.9 | 3897.07 | 250.996 | 150.9927 | 114.6123 | 34.9607 | 16.1874 | 29.9868 | 207.6748 | 0.051412 | 4.5158 | 4.5029 | 411.4197 | 170.1115 | 14.2884 | 14.512 | 2292.482 | 2254.757
24.9083 | 3902.344 | 250.3514 | 150.967 | 114.5851 | 34.9803 | 16.1129 | 30.0375 | 207.6584 | 0.053812 | 4.5055 | 4.492 | 412.1193 | 169.9919 | 14.2049 | 14.4456 | 2264.217 | 2272.124
24.9167 | 3896.484 | 249.9634 | 150.9022 | 114.6042 | 34.946 | 16.159 | 29.9846 | 207.7449 | 0.04925 | 4.4682 | 4.492 | 410.7503 | 170.1234 | 14.2319 | 14.4536 | 2266.159 | 2238.064
24.925 | 3902.93 | 249.3388 | 150.8843 | 114.9062 | 34.9979 | 16.331 | 29.927 | 207.7254 | 0.047938 | 4.4778 | 4.5013 | 411.3587 | 170.0416 | 14.1708 | 14.4226 | 2248.713 | 2248.231
24.9334 | 3902.344 | 250.5269 | 150.8775 | 115.0771 | 35.0471 | 16.4697 | 29.9198 | 207.9784 | 0.050699 | 4.4938 | 4.5084 | 413.1951 | 169.8468 | 14.1779 | 14.4291 | 2251.305 | 2256.982
24.9417 | 3898.828 | 249.4926 | 150.9629 | 115.1892 | 35.0408 | 16.4505 | 29.9889 | 207.8835 | 0.053258 | 4.4876 | 4.5008 | 412.4055 | 169.8648 | 14.2237 | 14.4911 | 2251.613 | 2250.145
24.95 | 3901.758 | 250.7364 | 151.0081 | 115.4379 | 34.9872 | 16.2868 | 30.0042 | 207.424 | 0.049736 | 4.511 | 4.4875 | 409.8416 | 169.4892 | 14.2221 | 14.4461 | 2248.508 | 2278.742
24.9583 | 3902.93 | 249.7525 | 151.0771 | 115.5527 | 34.9509 | 16.1387 | 29.978 | 207.4413 | 0.054582 | 4.5033 | 4.5039 | 411.0229 | 169.5569 | 14.2711 | 14.4965 | 2272.75 | 2247.567
24.9667 | 3903.516 | 250.4316 | 151.1598 | 115.5477 | 34.9917 | 16.0766 | 29.9968 | 206.98 | 0.050807 | 4.5054 | 4.5058 | 412.5422 | 169.5322 | 14.3152 | 14.4379 | 2253.067 | 2264.292
24.975 | 3898.828 | 249.2858 | 151.1617 | 115.1956 | 34.9669 | 16.1754 | 29.9493 | 206.2265 | 0.053334 | 4.5054 | 4.4905 | 411.5272 | 169.8805 | 14.2758 | 14.4919 | 2260.801 | 2272.444
24.9834 | 3895.313 | 249.5611 | 151.1295 | 114.8011 | 35.0425 | 16.3852 | 29.9825 | 206.449 | 0.042131 | 4.5033 | 4.4921 | 408.6499 | 170.0471 | 14.3046 | 14.4722 | 2250.102 | 2266.913
24.9917 | 3902.93 | 250.1915 | 151.0785 | 114.7571 | 35.0608 | 16.5063 | 29.9503 | 206.6346 | 0.035251 | 4.5109 | 4.489 | 409.5024 | 170.3895 | 14.3429 | 14.5234 | 2257.398 | 2255.615
25 | 3899.414 | 250.4062 | 151.0392 | 114.6583 | 35.0007 | 16.4148 | 29.963 | 206.7339 | 0.036035 | 4.5201 | 4.5075 | 410.3127 | 170.2091 | 14.2113 | 14.5076 | 2274.483 | 2245.614
25.0083 | 3896.484 | 249.2146 | 150.9922 | 114.4062 | 34.9624 | 16.2402 | 29.8675 | 207.6677 | 0.033438 | 4.4964 | 4.5014 | 411.7985 | 170.2453 | 14.2912 | 14.4898 | 2265.991 | 2238.915
25.0167 | 3902.93 | 249.7384 | 150.9294 | 114.3455 | 34.9708 | 16.1204 | 29.9163 | 207.7734 | 0.033283 | 4.5159 | 4.5079 | 408.1324 | 169.9093 | 14.3194 | 14.4912 | 2263.79 | 2262.554
25.025 | 3901.172 | 249.2579 | 150.9069 | 114.8273 | 34.9812 | 16.1052 | 29.8906 | 208.2929 | 0.039216 | 4.4985 | 4.5087 | 411.1126 | 169.8082 | 14.2013 | 14.4559 | 2243.723 | 2221.856
25.0333 | 3898.242 | 250.1022 | 150.9311 | 114.9772 | 34.9816 | 16.2474 | 29.8556 | 208.5031 | 0.044782 | 4.5048 | 4.496 | 410.353 | 170.464 | 14.2483 | 14.4625 | 2284.19 | 2250.259
25.0417 | 3900.586 | 249.8656 | 150.9354 | 115.2823 | 35.0155 | 16.4356 | 29.8388 | 208.0955 | 0.047107 | 4.5029 | 4.5113 | 412.959 | 169.7861 | 14.3255 | 14.5171 | 2252.384 | 2245.624
25.05 | 3898.242 | 249.9178 | 151.054 | 115.5194 | 34.9738 | 16.4814 | 29.8521 | 207.9927 | 0.053534 | 4.5046 | 4.5025 | 409.3486 | 169.6783 | 14.1821 | 14.4909 | 2226.475 | 2265.289
25.0584 | 3904.688 | 250.2822 | 151.0384 | 115.6102 | 34.9655 | 16.3529 | 29.8449 | 207.2194 | 0.051865 | 4.494 | 4.4945 | 411.3386 | 169.4104 | 14.3049 | 14.4957 | 2259.251 | 2281.426
25.0667 | 3898.828 | 250.1961 | 151.2089 | 115.2218 | 34.9666 | 16.2089 | 29.9068 | 207.2593 | 0.050047 | 4.4944 | 4.4947 | 412.6576 | 169.5219 | 14.2174 | 14.4588 | 2265.355 | 2264.561
25.075 | 3900.586 | 249.207 | 151.1244 | 115.036 | 34.9758 | 16.1296 | 29.8515 | 206.8323 | 0.052296 | 4.4934 | 4.526 | 411.0872 | 170.1443 | 14.2305 | 14.4567 | 2257.675 | 2233.116
25.0833 | 3900.586 | 250.0709 | 151.0887 | 114.9428 | 34.9993 | 16.1814 | 29.8414 | 207.0818 | 0.046104 | 4.4958 | 4.5407 | 410.3051 | 170.272 | 14.3061 | 14.4737 | 2274.093 | 2269.088
25.0917 | 3899.414 | 250.1027 | 151.0966 | 114.8338 | 35.0054 | 16.3463 | 29.8555 | 207.1144 | 0.050799 | 4.4861 | 4.4916 | 409.8595 | 170.3057 | 14.336 | 14.5491 | 2274.435 | 2254.009
25.1 | 3902.93 | 250.5493 | 151.0851 | 114.6495 | 35.0549 | 16.4804 | 29.8381 | 207.0563 | 0.052314 | 4.498 | 4.4796 | 411.284 | 170.3845 | 14.3038 | 14.5047 | 2256.679 | 2268.877
25.1084 | 3902.344 | 250.1376 | 150.9935 | 114.5684 | 35.0326 | 16.4405 | 29.8421 | 207.5865 | 0.046042 | 4.4945 | 4.4845 | 412.4338 | 170.2961 | 14.2392 | 14.4511 | 2250.155 | 2269.874
25.1167 | 3900 | 250.5423 | 150.8694 | 114.2766 | 34.9501 | 16.2916 | 29.8898 | 208.2743 | 0.046974 | 4.4912 | 4.4946 | 410.4215 | 170.1811 | 14.2103 | 14.5026 | 2274.304 | 2304.798
25.125 | 3902.344 | 250.1392 | 150.8611 | 114.1809 | 34.9634 | 16.1662 | 29.8894 | 208.5596 | 0.047917 | 4.5124 | 4.4887 | 411.691 | 170.1288 | 14.2248 | 14.4582 | 2249.742 | 2248.499
25.1333 | 3901.758 | 250.181 | 150.9251 | 115.5569 | 34.9498 | 16.121 | 29.9066 | 208.0128 | 0.050749 | 4.4928 | 4.5079 | 412.3131 | 169.7414 | 14.2085 | 14.4792 | 2263.11 | 2269.164
25.1417 | 3900.586 | 249.836 | 150.9937 | 115.9957 | 34.9622 | 16.2493 | 30 | 207.7395 | 0.047952 | 4.5128 | 4.5058 | 412.1402 | 169.7409 | 14.3206 | 14.4917 | 2257.901 | 2253.983
25.15 | 3900 | 249.6403 | 151.1258 | 115.7018 | 35.0662 | 16.4554 | 30.0174 | 206.7821 | 0.049674 | 4.4952 | 4.5053 | 411.5776 | 169.1141 | 14.2449 | 14.486 | 2227.087 | 2251.63
25.1583 | 3897.07 | 249.4201 | 151.1792 | 115.2452 | 35.0792 | 16.5435 | 30.0369 | 206.0124 | 0.047211 | 4.5089 | 4.5033 | 410.2487 | 169.8016 | 14.2797 | 14.5157 | 2271.058 | 2247.147
25.1667 | 3894.141 | 250.1195 | 151.1323 | 115.02 | 35.0488 | 16.4512 | 30.0494 | 205.9354 | 0.05037 | 4.4984 | 4.5037 | 410.4935 | 169.9451 | 14.2547 | 14.4528 | 2261.586 | 2228.243
25.175 | 3902.344 | 249.7082 | 151.0853 | 114.871 | 35.0091 | 16.2939 | 30.1302 | 205.9107 | 0.046616 | 4.4996 | 4.4969 | 412.3591 | 170.1104 | 14.3293 | 14.5015 | 2264.689 | 2213.732
25.1833 | 3897.656 | 250.247 | 150.9631 | 114.6988 | 34.9913 | 16.1608 | 30.1131 | 206.3762 | 0.047907 | 4.4961 | 4.5001 | 411.2402 | 169.9362 | 14.313 | 14.44 | 2273.675 | 2260.858
25.1917 | 3897.656 | 249.783 | 150.9956 | 114.6242 | 35.0027 | 16.1377 | 30.1295 | 206.2657 | 0.050102 | 4.4943 | 4.5047 | 409.9226 | 170.2697 | 14.2689 | 14.4971 | 2282.419 | 2236.297
25.2 | 3899.414 | 250.0953 | 150.887 | 114.5016 | 34.9962 | 16.2704 | 30.1536 | 206.3053 | 0.05191 | 4.4868 | 4.4889 | 410.9067 | 170.1844 | 14.3256 | 14.4901 | 2260.875 | 2274.34
25.2083 | 3902.344 | 249.7006 | 150.902 | 114.5205 | 35.0481 | 16.4751 | 30.1016 | 206.6185 | 0.053553 | 4.4936 | 4.5078 | 411.6658 | 170.2553 | 14.1758 | 14.4708 | 2263.607 | 2227.672
25.2167 | 3901.758 | 250.1465 | 150.8312 | 114.6942 | 35.0241 | 16.5636 | 30.1094 | 207.2173 | 0.053692 | 4.5063 | 4.5018 | 409.3172 | 170.1746 | 14.3097 | 14.4834 | 2243.423 | 2224.908
25.225 | 3901.172 | 250.0407 | 150.8741 | 115.0325 | 34.9863 | 16.4684 | 30.1348 | 207.4614 | 0.054512 | 4.5155 | 4.5064 | 410.6825 | 169.9591 | 14.178 | 14.473 | 2254.585 | 2250.349
25.2333 | 3901.172 | 250.6687 | 150.9485 | 115.1441 | 34.9853 | 16.3196 | 30.1247 | 207.5367 | 0.056672 | 4.5255 | 4.522 | 410.9917 | 170.0311 | 14.2807 | 14.4308 | 2262.455 | 2258.552
25.2417 | 3892.383 | 249.8434 | 150.9535 | 115.4642 | 34.9389 | 16.1928 | 30.0691 | 207.1353 | 0.062409 | 4.4941 | 4.5001 | 411.9882 | 169.4649 | 14.2517 | 14.478 | 2242.893 | 2273.514
25.25 | 3898.828 | 250.1471 | 151.0449 | 115.5313 | 34.9703 | 16.1151 | 30.1084 | 206.8177 | 0.050672 | 4.5205 | 4.5019 | 411.8254 | 169.6384 | 14.2044 | 14.4171 | 2252.352 | 2257.413
25.2584 | 3902.344 | 249.3723 | 151.1113 | 115.4196 | 34.9396 | 16.1978 | 30.1028 | 206.3849 | 0.053585 | 4.5082 | 4.4875 | 411.2276 | 169.6956 | 14.2235 | 14.4432 | 2260.363 | 2283.798
25.2667 | 3902.344 | 250.1058 | 151.1213 | 115.1785 | 34.9634 | 16.4069 | 30.0456 | 206.2025 | 0.048858 | 4.4967 | 4.5114 | 410.9491 | 170.2857 | 14.2452 | 14.4831 | 2268.696 | 2249.059
25.275 | 3899.414 | 250.4811 | 151.0745 | 114.9568 | 34.9881 | 16.5574 | 29.9998 | 206.5311 | 0.051278 | 4.4931 | 4.5034 | 412.6424 | 170.3511 | 14.2027 | 14.4268 | 2259.984 | 2252.3
25.2833 | 3894.727 | 250.0727 | 150.9898 | 114.7308 | 34.9727 | 16.5146 | 30.0511 | 206.95 | 0.051776 | 4.5012 | 4.5112 | 411.3067 | 170.3509 | 14.2336 | 14.457 | 2277.552 | 2221.233
25.2917 | 3900 | 250.2241 | 150.9318 | 114.5541 | 35.0282 | 16.3236 | 30.0008 | 206.9109 | 0.059595 | 4.496 | 4.5002 | 410.4319 | 170.2464 | 14.3587 | 14.5003 | 2279.73 | 2264.536
25.3 | 3901.758 | 250.3067 | 150.8819 | 114.5096 | 34.9723 | 16.158 | 29.9215 | 207.3634 | 0.053259 | 4.5079 | 4.5177 | 410.3876 | 170.1557 | 14.2707 | 14.4706 | 2260.992 | 2283.305
25.3084 | 3903.516 | 250.3856 | 150.8377 | 114.4301 | 34.9278 | 16.0951 | 29.8948 | 207.4784 | 0.050749 | 4.5021 | 4.4933 | 412.1534 | 169.9699 | 14.3064 | 14.4897 | 2267.994 | 2295.157
25.3167 | 3901.172 | 250.4463 | 150.8155 | 114.6408 | 35.0397 | 16.2177 | 29.9881 | 207.677 | 0.04807 | 4.4942 | 4.4985 | 411.1451 | 169.9586 | 14.2204 | 14.4638 | 2251.073 | 2259.447
25.325 | 3904.102 | 249.5922 | 150.831 | 114.8576 | 35.0374 | 16.4413 | 30.0052 | 207.9355 | 0.047795 | 4.4787 | 4.4995 | 409.7875 | 170.2399 | 14.2364 | 14.4587 | 2271.861 | 2239.379
25.3333 | 3899.414 | 250.1185 | 150.7801 | 114.991 | 35.0446 | 16.5558 | 29.9567 | 207.6629 | 0.050472 | 4.4651 | 4.4713 | 411.1831 | 169.8893 | 14.1918 | 14.4285 | 2248.877 | 2264.43
25.3417 | 3899.414 | 250.3073 | 150.9313 | 115.0278 | 35.0508 | 16.4316 | 29.9479 | 208.3172 | 0.047586 | 4.4845 | 4.4666 | 412.9932 | 170.2702 | 14.2192 | 14.4338 | 2258.486 | 2279.131
25.35 | 3901.172 | 250.3638 | 150.9127 | 115.1528 | 35.0106 | 16.2088 | 30.0134 | 207.953 | 0.055717 | 4.5078 | 4.5022 | 411.6502 | 170.0521 | 14.2469 | 14.5306 | 2282.276 | 2298.297
25.3584 | 3897.656 | 250.7705 | 150.9662 | 115.2842 | 34.9544 | 16.0712 | 30.0523 | 207.318 | 0.054303 | 4.4976 | 4.5104 | 409.2567 | 169.5003 | 14.2407 | 14.4888 | 2262.524 | 2292.894
25.3667 | 3895.898 | 249.8413 | 151.0083 | 115.3928 | 34.9244 | 16.0702 | 30.0155 | 207.1961 | 0.054148 | 4.5039 | 4.4974 | 409.8913 | 169.4062 | 14.2604 | 14.4829 | 2280.359 | 2277.058
25.375 | 3899.414 | 250.4962 | 151.0222 | 115.4021 | 34.982 | 16.2691 | 30.0353 | 207.1749 | 0.054129 | 4.5331 | 4.5066 | 412.4301 | 169.7523 | 14.3513 | 14.4983 | 2272.128 | 2268.49
25.3833 | 3898.828 | 249.0053 | 151.0686 | 115.4267 | 35.0142 | 16.5161 | 29.9749 | 206.4861 | 0.053652 | 4.5245 | 4.4941 | 411.5911 | 170.0237 | 14.3392 | 14.5298 | 2255.961 | 2248.131
25.3917 | 3898.242 | 250.4371 | 151.0221 | 115.2914 | 35.045 | 16.5419 | 29.9555 | 206.5159 | 0.053089 | 4.5283 | 4.4995 | 410.2201 | 170.0746 | 14.2522 | 14.4809 | 2264.609 | 2240.883
25.4 | 3899.414 | 249.8394 | 151.074 | 115.0837 | 35.0375 | 16.3526 | 29.8412 | 206.2923 | 0.053183 | 4.4919 | 4.4928 | 410.6505 | 170.1888 | 14.2681 | 14.4663 | 2289.645 | 2243.852
25.4083 | 3902.93 | 250.2546 | 151.0667 | 115.0035 | 35.0117 | 16.1626 | 29.8344 | 206.4444 | 0.049093 | 4.5011 | 4.5031 | 413.74 | 170.0366 | 14.275 | 14.5261 | 2245.146 | 2254.562
25.4167 | 3898.828 | 250.5113 | 151.0621 | 114.8466 | 34.9832 | 16.07 | 29.8481 | 207.5035 | 0.050636 | 4.5072 | 4.4987 | 411.4988 | 170.8079 | 14.2451 | 14.5105 | 2277.21 | 2263.45
25.425 | 3900.586 | 250.6414 | 150.9959 | 114.7331 | 34.9466 | 16.1252 | 29.8685 | 206.6598 | 0.050584 | 4.507 | 4.4798 | 409.9626 | 170.2694 | 14.2742 | 14.495 | 2271.777 | 2306.515
25.4334 | 3901.758 | 250.3188 | 150.9402 | 114.6157 | 35.0025 | 16.3444 | 29.8151 | 207.0323 | 0.051836 | 4.4961 | 4.4986 | 410.4931 | 170.2433 | 14.2895 | 14.4556 | 2228.128 | 2269.469
25.4417 | 3899.414 | 249.7995 | 150.9064 | 114.5865 | 35.0325 | 16.5093 | 29.7573 | 207.135 | 0.051424 | 4.4846 | 4.5 | 413.1441 | 170.075 | 14.3826 | 14.4693 | 2251.916 | 2280.954
25.45 | 3905.273 | 249.8711 | 150.8833 | 114.4833 | 35.0021 | 16.4686 | 29.7897 | 207.8929 | 0.049298 | 4.4945 | 4.5048 | 410.6952 | 170.1714 | 14.3068 | 14.4832 | 2238.685 | 2267.217
25.4583 | 3900 | 249.3463 | 150.8108 | 114.5744 | 35.0061 | 16.2754 | 29.7966 | 208.0284 | 0.052896 | 4.4716 | 4.4935 | 409.155 | 170.2399 | 14.314 | 14.5558 | 2228.156 | 2243.667
25.4667 | 3898.828 | 250.249 | 150.8611 | 114.7947 | 34.9999 | 16.1235 | 29.8164 | 207.8133 | 0.057825 | 4.4968 | 4.4818 | 410.671 | 170.0717 | 14.3229 | 14.4965 | 2251.623 | 2241.698
25.475 | 3897.07 | 249.3227 | 150.9088 | 114.9176 | 34.9461 | 16.0597 | 29.7431 | 207.8212 | 0.055632 | 4.498 | 4.5266 | 413.1147 | 169.771 | 14.2914 | 14.4808 | 2239.073 | 2247.924
25.4834 | 3903.516 | 249.3426 | 150.9622 | 115.3213 | 34.9836 | 16.1911 | 29.7864 | 207.4215 | 0.03136 | 4.5225 | 4.5312 | 409.3062 | 169.5381 | 14.2297 | 14.409 | 2274.551 | 2237.041
25.4917 | 3900 | 250.3146 | 151.0376 | 115.546 | 35.0195 | 16.434 | 29.8409 | 207.4559 | 0.022461 | 4.532 | 4.4945 | 410.7079 | 169.8351 | 14.3002 | 14.484 | 2267.605 | 2262.991
25.5 | 3900.586 | 249.9693 | 151.1333 | 115.7275 | 35.0529 | 16.5521 | 29.8906 | 206.8672 | 0.0274 | 4.5079 | 4.4811 | 411.4405 | 169.6916 | 14.297 | 14.4243 | 2254.687 | 2278.752
25.5083 | 3900.586 | 250.3097 | 151.1864 | 115.4929 | 35.0696 | 16.4611 | 29.8316 | 206.307 | 0.034289 | 4.4711 | 4.4903 | 412.3054 | 169.832 | 14.325 | 14.4823 | 2247.115 | 2266.099
25.5167 | 3898.242 | 250.0924 | 151.1658 | 115.1129 | 34.9943 | 16.2658 | 29.8848 | 206.2137 | 0.040132 | 4.5043 | 4.4986 | 411.7353 | 169.7609 | 14.2663 | 14.4693 | 2258.133 | 2226.026
25.525 | 3895.898 | 250.4963 | 151.1983 | 114.8949 | 34.9949 | 16.1479 | 29.9239 | 206.2841 | 0.04734 | 4.506 | 4.49 | 409.8581 | 170.0889 | 14.2893 | 14.5273 | 2238.2 | 2272.301
25.5334 | 3898.242 | 249.7155 | 151.0856 | 114.7151 | 34.9607 | 16.124 | 29.9249 | 206.3168 | 0.047353 | 4.4914 | 4.4796 | 410.2997 | 170.0701 | 14.1874 | 14.4485 | 2258.174 | 2259.737
25.5417 | 3901.758 | 249.8137 | 151.0222 | 114.5075 | 34.9743 | 16.2695 | 29.9074 | 206.775 | 0.043378 | 4.4957 | 4.4868 | 413.3589 | 170.4882 | 14.292 | 14.4809 | 2269.645 | 2260.579
25.55 | 3902.344 | 249.6743 | 151.0311 | 114.3518 | 35.0284 | 16.4744 | 29.9895 | 207.2932 | 0.049335 | 4.507 | 4.5066 | 411.4455 | 170.5756 | 14.2775 | 14.4886 | 2238.127 | 2228.487
25.5583 | 3900.586 | 250.4183 | 150.9875 | 114.4426 | 34.9886 | 16.559 | 29.9571 | 207.3663 | 0.047385 | 4.508 | 4.5195 | 410.8465 | 170.2447 | 14.2905 | 14.4819 | 2245.612 | 2262.542
25.5667 | 3898.828 | 249.5334 | 150.9454 | 114.7544 | 35.0517 | 16.4324 | 30.0307 | 207.3703 | 0.050978 | 4.508 | 4.5063 | 410.3202 | 170.0079 | 14.2219 | 14.4742 | 2250.545 | 2240.725
25.575 | 3898.828 | 250.3655 | 150.9516 | 115.0458 | 34.9801 | 16.2606 | 30.0397 | 207.754 | 0.046776 | 4.4988 | 4.5101 | 412.6209 | 169.675 | 14.2128 | 14.4892 | 2247.3 | 2250.27
25.5833 | 3895.898 | 249.7591 | 150.9919 | 115.1742 | 34.9456 | 16.1281 | 29.979 | 207.3254 | 0.051804 | 4.4712 | 4.486 | 411.7986 | 169.6051 | 14.3435 | 14.482 | 2268.745 | 2258.236
25.5917 | 3900.586 | 250.2302 | 151.0439 | 115.0508 | 34.947 | 16.0985 | 30.0738 | 207.3468 | 0.048762 | 4.4848 | 4.5024 | 410.8463 | 169.7843 | 14.2466 | 14.4682 | 2273.84 | 2269.778
25.6 | 3896.484 | 249.7642 | 151.0822 | 115.4583 | 34.9838 | 16.2787 | 30.0696 | 207.3849 | 0.054221 | 4.477 | 4.495 | 411.6989 | 169.7186 | 14.2788 | 14.4615 | 2237.036 | 2219.62
25.6083 | 3898.242 | 249.94 | 151.1153 | 115.4839 | 35.0312 | 16.5136 | 30.0675 | 206.7156 | 0.045747 | 4.4962 | 4.5028 | 411.6188 | 169.8473 | 14.2154 | 14.5125 | 2228.919 | 2249.51
25.6167 | 3900.586 | 249.9746 | 151.183 | 115.5416 | 35.0444 | 16.575 | 30.0817 | 206.6236 | 0.047467 | 4.4977 | 4.4934 | 412.7234 | 170.1068 | 14.2618 | 14.5139 | 2257.417 | 2249.389
25.625 | 3904.102 | 250.298 | 151.1577 | 115.2192 | 35.0419 | 16.3993 | 30.0688 | 206.1345 | 0.047689 | 4.5202 | 4.5189 | 411.4615 | 170.1323 | 14.2224 | 14.5171 | 2260.681 | 2257.377
25.6334 | 3902.344 | 250.6801 | 151.1628 | 114.9812 | 34.996 | 16.1969 | 30.0844 | 206.5013 | 0.051385 | 4.519 | 4.4967 | 410.7668 | 170.0753 | 14.3072 | 14.4923 | 2249.011 | 2263.417
25.6417 | 3902.93 | 250.2355 | 151.0595 | 114.8259 | 34.9538 | 16.0812 | 29.9983 | 206.5924 | 0.052679 | 4.5147 | 4.4927 | 412.9217 | 170.258 | 14.2161 | 14.4323 | 2269.54 | 2253.477
25.65 | 3900 | 250.2412 | 151.0604 | 114.6774 | 34.9686 | 16.1009 | 30.0752 | 206.866 | 0.051434 | 4.5248 | 4.5082 | 413.0271 | 170.3263 | 14.293 | 14.5073 | 2271.657 | 2255.284
25.6583 | 3901.172 | 249.3176 | 150.9454 | 114.561 | 34.9922 | 16.3031 | 30.0337 | 207.1814 | 0.048243 | 4.5092 | 4.5023 | 410.5696 | 170.4482 | 14.2693 | 14.4668 | 2258.752 | 2246.261
25.6667 | 3898.242 | 249.9402 | 150.915 | 114.4542 | 35.0313 | 16.5042 | 30.0528 | 207.2025 | 0.050731 | 4.4902 | 4.502 | 410.0593 | 170.1125 | 14.3022 | 14.478 | 2253.002 | 2269.005
25.675 | 3896.484 | 250.5393 | 150.8144 | 114.589 | 35.0157 | 16.5069 | 30.0305 | 207.8547 | 0.045993 | 4.5076 | 4.5046 | 411.1 | 169.8377 | 14.378 | 14.5028 | 2253.08 | 2248.374
25.6834 | 3896.484 | 249.3117 | 150.8253 | 114.8645 | 34.9992 | 16.3271 | 29.8967 | 207.6002 | 0.053108 | 4.5005 | 4.5014 | 411.8929 | 169.9372 | 14.2818 | 14.4767 | 2259.378 | 2263.79
25.6917 | 3900.586 | 250.605 | 150.9121 | 115.1594 | 34.9792 | 16.1612 | 29.9097 | 207.2784 | 0.049682 | 4.506 | 4.5155 | 411.3092 | 169.5883 | 14.202 | 14.4708 | 2272.105 | 2256.42
25.7 | 3898.242 | 249.8713 | 150.9996 | 115.3666 | 34.9379 | 16.0594 | 29.8665 | 207.8464 | 0.051576 | 4.4503 | 4.5056 | 410.783 | 170.4298 | 14.2199 | 14.4644 | 2282.24 | 2238.317
25.7083 | 3899.414 | 249.7503 | 151.0825 | 115.5041 | 34.9683 | 16.1413 | 29.8489 | 207.1627 | 0.050403 | 4.4975 | 4.495 | 410.5722 | 169.4315 | 14.1681 | 14.5184 | 2271.504 | 2248.687
25.7167 | 3902.344 | 250.6472 | 151.1742 | 115.6768 | 35.0168 | 16.358 | 29.6912 | 206.8111 | 0.047303 | 4.4948 | 4.4911 | 412.5855 | 169.7495 | 14.3633 | 14.5232 | 2270.574 | 2264.093
25.725 | 3899.414 | 249.5425 | 151.1419 | 115.4827 | 35.0321 | 16.4949 | 29.6824 | 206.4188 | 0.051652 | 4.4774 | 4.4901 | 412.526 | 169.7074 | 14.238 | 14.5133 | 2252.697 | 2249.485
25.7333 | 3903.516 | 250.0088 | 151.119 | 115.1609 | 34.9988 | 16.4654 | 29.7803 | 206.1101 | 0.048365 | 4.5033 | 4.4761 | 408.0208 | 170.09 | 14.2679 | 14.4812 | 2256.178 | 2254.443
25.7417 | 3898.242 | 249.7769 | 151.075 | 114.9759 | 34.9515 | 16.2822 | 29.8946 | 206.4698 | 0.051317 | 4.5277 | 4.5006 | 410.3321 | 170.249 | 14.2034 | 14.4737 | 2219.292 | 2264.921
25.75 | 3901.172 | 250.1593 | 151.0371 | 114.856 | 34.9429 | 16.1429 | 29.9218 | 206.2169 | 0.046539 | 4.5203 | 4.4851 | 413.2848 | 170.268 | 14.2046 | 14.4611 | 2261.639 | 2243.304
25.7584 | 3902.93 | 249.4529 | 151.0459 | 114.7004 | 34.9731 | 16.0807 | 29.9802 | 206.2841 | 0.049806 | 4.505 | 4.482 | 409.856 | 170.0858 | 14.2665 | 14.4527 | 2250.543 | 2278.429
25.7667 | 3897.07 | 250.1705 | 150.9573 | 114.6243 | 34.9894 | 16.21 | 30.0807 | 206.8721 | 0.050327 | 4.5167 | 4.5097 | 408.9413 | 170.5096 | 14.1798 | 14.4941 | 2243.756 | 2271.004
25.775 | 3902.344 | 250.146 | 150.9271 | 114.4614 | 35.0446 | 16.4256 | 30.1036 | 207.0326 | 0.046645 | 4.5117 | 4.508 | 410.0253 | 170.3968 | 14.2122 | 14.4647 | 2223.721 | 2271.281
25.7833 | 3898.242 | 248.8448 | 150.8665 | 114.4987 | 35.0609 | 16.5449 | 30.2298 | 208.0251 | 0.04807 | 4.4684 | 4.4816 | 412.7668 | 170.3179 | 14.2371 | 14.4912 | 2244.46 | 2260.239
25.7917 | 3900.586 | 249.7492 | 150.8818 | 114.8475 | 35.0588 | 16.4461 | 30.2347 | 208.0788 | 0.052382 | 4.485 | 4.5017 | 411.7265 | 169.9761 | 14.2108 | 14.449 | 2246.909 | 2238.642
25.8 | 3901.172 | 249.5598 | 150.8564 | 115.2449 | 35.0026 | 16.249 | 30.1761 | 208.2071 | 0.05065 | 4.4983 | 4.5115 | 410.6805 | 169.7952 | 14.2527 | 14.4375 | 2248.669 | 2245.842
25.8084 | 3902.93 | 249.7706 | 150.9403 | 115.7047 | 34.9539 | 16.1183 | 30.1722 | 207.7463 | 0.045422 | 4.4919 | 4.499 | 412.615 | 169.5683 | 14.2797 | 14.5014 | 2281.631 | 2235.286
25.8167 | 3898.828 | 250.2009 | 151.0503 | 115.5894 | 34.9615 | 16.115 | 30.1683 | 207.4998 | 0.054416 | 4.4662 | 4.5014 | 412.6438 | 169.2924 | 14.2948 | 14.5212 | 2283.767 | 2241.893
25.825 | 3902.344 | 249.768 | 151.101 | 115.2303 | 34.9525 | 16.2809 | 30.1481 | 208.2486 | 0.053019 | 4.4707 | 4.5093 | 411.5625 | 170.1059 | 14.3057 | 14.4518 | 2246.886 | 2262.461
25.8333 | 3898.242 | 249.706 | 151.0901 | 115.0688 | 35.011 | 16.4795 | 30.1738 | 207.9221 | 0.051108 | 4.5167 | 4.4886 | 410.6874 | 169.9756 | 14.2752 | 14.5113 | 2240.193 | 2238.237
25.8417 | 3901.758 | 250.4064 | 151.1119 | 115.0471 | 35.0248 | 16.504 | 30.2058 | 207.5461 | 0.05085 | 4.5476 | 4.4904 | 410.4861 | 169.8802 | 14.2518 | 14.4647 | 2266.364 | 2269.669
25.85 | 3899.414 | 249.9922 | 151.0581 | 114.9198 | 35.002 | 16.3571 | 30.1885 | 207.7253 | 0.049122 | 4.521 | 4.495 | 412.2099 | 170.0436 | 14.3058 | 14.5268 | 2256.405 | 2280.689
25.8584 | 3899.414 | 249.7189 | 151.0151 | 114.6441 | 35.0037 | 16.1756 | 30.2084 | 207.5233 | 0.052172 | 4.477 | 4.503 | 412.6394 | 170.0115 | 14.3181 | 14.4922 | 2267.407 | 2252.921
25.8667 | 3900.586 | 249.8594 | 150.9683 | 114.6904 | 34.9785 | 16.0798 | 30.1429 | 207.4427 | 0.046618 | 4.4691 | 4.5502 | 410.1953 | 169.876 | 14.338 | 14.448 | 2256.006 | 2227.636
25.875 | 3899.414 | 250.1034 | 150.9617 | 114.6866 | 34.9857 | 16.1717 | 30.1717 | 207.1399 | 0.050194 | 4.471 | 4.5019 | 411.0162 | 170.072 | 14.251 | 14.4664 | 2271.586 | 2257.363
25.8833 | 3898.828 | 249.6251 | 150.9198 | 114.6904 | 35.0286 | 16.404 | 30.1793 | 207.3152 | 0.049113 | 4.4998 | 4.4722 | 413.3551 | 169.8205 | 14.2798 | 14.5038 | 2261.434 | 2268.728
25.8917 | 3901.758 | 250.172 | 150.8678 | 114.7075 | 35.0326 | 16.5563 | 30.1299 | 207.3875 | 0.051898 | 4.5237 | 4.487 | 412.3201 | 170.0425 | 14.279 | 14.4512 | 2250.383 | 2236.639
25.9 | 3898.828 | 250.1484 | 150.8723 | 114.9225 | 35.0392 | 16.4582 | 30.1434 | 207.288 | 0.049579 | 4.5163 | 4.4873 | 408.2643 | 169.9518 | 14.2304 | 14.4805 | 2259.837 | 2255.906
25.9083 | 3900 | 250.1479 | 150.9241 | 115.0887 | 35.0137 | 16.2661 | 30.1768 | 207.0119 | 0.052834 | 4.4986 | 4.4889 | 410.0284 | 169.9226 | 14.2105 | 14.4939 | 2271.536 | 2255.257
25.9167 | 3903.516 | 250.0608 | 150.8782 | 115.1336 | 34.935 | 16.135 | 30.1066 | 207.4745 | 0.055777 | 4.5281 | 4.5047 | 413.6431 | 169.8992 | 14.3933 | 14.5204 | 2257.45 | 2250.807
25.925 | 3897.656 | 250.0782 | 150.9182 | 115.2908 | 34.9566 | 16.1052 | 30.1161 | 207.2966 | 0.057594 | 4.5004 | 4.486 | 412.7336 | 169.7404 | 14.2705 | 14.4506 | 2276.32 | 2252.677
25.9333 | 3898.828 | 249.7322 | 150.9469 | 115.1691 | 35.0072 | 16.2725 | 30.0804 | 207.0751 | 0.058794 | 4.4448 | 4.4801 | 410.3254 | 169.8919 | 14.2723 | 14.4742 | 2260.589 | 2232.781
25.9417 | 3904.688 | 250.3556 | 150.9745 | 115.3054 | 35.0511 | 16.4949 | 30.0723 | 206.6576 | 0.05491 | 4.4542 | 4.5036 | 410.1785 | 169.7838 | 14.2977 | 14.5858 | 2236.766 | 2265.565
25.95 | 3899.414 | 249.8412 | 150.9969 | 115.3671 | 35.0157 | 16.5635 | 29.9576 | 206.6309 | 0.052135 | 4.4864 | 4.5079 | 413.4597 | 169.9179 | 14.3193 | 14.5245 | 2242.796 | 2260.259
25.9583 | 3900 | 249.3976 | 151.0849 | 115.4784 | 35.0176 | 16.4142 | 29.9785 | 206.2049 | 0.056236 | 4.5069 | 4.4885 | 411.1107 | 169.9886 | 14.2696 | 14.4779 | 2254.27 | 2253.777
25.9667 | 3900.586 | 249.9892 | 151.0563 | 115.1776 | 34.9872 | 16.2287 | 29.9199 | 206.3889 | 0.057793 | 4.5113 | 4.4754 | 409.6536 | 170.0808 | 14.2342 | 14.5003 | 2250.568 | 2262.896
25.975 | 3898.828 | 249.3838 | 151.0933 | 115.057 | 34.9588 | 16.1242 | 29.9779 | 206.3031 | 0.059738 | 4.5312 | 4.5062 | 410.6633 | 169.9908 | 14.2996 | 14.5334 | 2264.084 | 2282.768
25.9833 | 3900 | 250.3235 | 151.0715 | 114.8727 | 34.9643 | 16.1069 | 29.8514 | 206.4364 | 0.057437 | 4.522 | 4.5248 | 412.4832 | 170.2488 | 14.2805 | 14.5001 | 2250.616 | 2242.257
25.9917 | 3901.172 | 249.7908 | 150.9491 | 114.7902 | 34.9771 | 16.2977 | 29.8565 | 206.5729 | 0.060729 | 4.4988 | 4.4967 | 411.8998 | 170.2133 | 14.3021 | 14.5144 | 2259.22 | 2288.686
26 | 3900.586 | 249.7602 | 150.9498 | 114.7314 | 35.0371 | 16.5199 | 29.8734 | 206.6131 | 0.053279 | 4.4961 | 4.5135 | 408.6701 | 170.4684 | 14.2636 | 14.4954 | 2264.58 | 2237.131
26.0084 | 3901.172 | 250.4014 | 150.8464 | 114.6886 | 35.0209 | 16.574 | 29.9288 | 206.7958 | 0.052337 | 4.509 | 4.5093 | 410.7386 | 170.2353 | 14.2493 | 14.4901 | 2245.778 | 2224.337
26.0167 | 3899.414 | 250.6357 | 150.8306 | 114.5429 | 35.0104 | 16.4153 | 29.9181 | 207.0897 | 0.051618 | 4.4849 | 4.5148 | 414.5745 | 170.0675 | 14.2688 | 14.507 | 2251.553 | 2259.738
26.025 | 3900.586 | 250.5693 | 150.8609 | 114.5396 | 34.9908 | 16.1912 | 29.9109 | 208.3818 | 0.052839 | 4.4927 | 4.4968 | 412.0092 | 170.2602 | 14.2724 | 14.5289 | 2268.33 | 2262.091
26.0333 | 3898.828 | 250.2322 | 150.8568 | 115.293 | 34.9426 | 16.0509 | 29.8992 | 207.5998 | 0.056393 | 4.4796 | 4.4678 | 409.7129 | 169.6497 | 14.2705 | 14.4819 | 2263.344 | 2298.083
26.0417 | 3898.242 | 250.4381 | 150.9959 | 115.6693 | 34.9517 | 16.0917 | 29.8849 | 207.6273 | 0.053112 | 4.4716 | 4.4699 | 409.8181 | 170.3485 | 14.2676 | 14.5021 | 2246.522 | 2227.369
26.05 | 3900 | 250.4053 | 151.0065 | 115.5615 | 35.0151 | 16.3317 | 29.9209 | 206.9376 | 0.05389 | 4.494 | 4.4921 | 413.2701 | 169.3968 | 14.2601 | 14.4996 | 2248.692 | 2281.672
26.0583 | 3902.93 | 249.808 | 151.0823 | 115.2396 | 35.0599 | 16.4947 | 29.9623 | 206.678 | 0.057437 | 4.5134 | 4.5128 | 412.6133 | 169.7903 | 14.2749 | 14.4813 | 2248.214 | 2247.802
26.0667 | 3902.344 | 250.3407 | 151.1276 | 114.7223 | 35.0525 | 16.4888 | 29.974 | 206.3802 | 0.05812 | 4.5103 | 4.5149 | 410.419 | 170.1956 | 14.2424 | 14.4896 | 2246.246 | 2237.38
26.075 | 3901.172 | 249.9751 | 151.0458 | 114.7818 | 35.0219 | 16.3016 | 29.9343 | 206.9882 | 0.057452 | 4.4992 | 4.5185 | 410.1124 | 170.2509 | 14.2771 | 14.4803 | 2261.314 | 2263.312
26.0834 | 3900.586 | 249.7016 | 151.0051 | 114.4538 | 35.0093 | 16.1212 | 29.8939 | 207.1896 | 0.048445 | 4.4948 | 4.4921 | 412.6971 | 170.1723 | 14.2938 | 14.4739 | 2270.121 | 2223.063
26.0917 | 3899.414 | 249.5316 | 150.9646 | 114.4365 | 34.9628 | 16.0427 | 29.8443 | 207.2701 | 0.037833 | 4.5167 | 4.499 | 412.3891 | 170.0018 | 14.2078 | 14.4977 | 2265.252 | 2239.962
26.1 | 3901.758 | 249.919 | 150.9061 | 114.3964 | 34.9751 | 16.179 | 29.9619 | 207.7237 | 0.036544 | 4.5026 | 4.5081 | 409.5027 | 170.0865 | 14.2635 | 14.531 | 2252.114 | 2265.279
26.1083 | 3903.516 | 250.352 | 150.8484 | 114.8115 | 34.9796 | 16.3847 | 29.8953 | 207.9672 | 0.030283 | 4.4995 | 4.5039 | 409.6427 | 169.8944 | 14.253 | 14.4606 | 2254.521 | 2255.97
26.1167 | 3901.758 | 249.5904 | 150.9071 | 115.0845 | 35.0348 | 16.5174 | 29.9152 | 207.5427 | 0.028682 | 4.5129 | 4.5079 | 410.3108 | 169.9928 | 14.2535 | 14.5178 | 2271.251 | 2240.023
26.125 | 3900 | 250.4579 | 150.9753 | 115.2037 | 34.9898 | 16.4286 | 29.8192 | 207.3456 | 0.03379 | 4.5004 | 4.5038 | 413.1696 | 169.7971 | 14.2868 | 14.4753 | 2245.05 | 2267.863
26.1334 | 3903.516 | 250.2127 | 150.9742 | 115.3417 | 34.9862 | 16.2388 | 29.9179 | 207.0895 | 0.039552 | 4.4925 | 4.4944 | 411.8867 | 169.5332 | 14.2953 | 14.5138 | 2241.26 | 2291.93
26.1417 | 3901.172 | 250.4397 | 151.1205 | 115.508 | 34.9487 | 16.1195 | 29.9073 | 206.9309 | 0.04348 | 4.5011 | 4.5034 | 409.2943 | 169.7606 | 14.3414 | 14.496 | 2250.07 | 2254.621
26.15 | 3900.586 | 249.8774 | 151.1809 | 115.5099 | 34.9594 | 16.1045 | 29.9467 | 206.221 | 0.048113 | 4.4911 | 4.4959 | 409.9158 | 169.8916 | 14.303 | 14.5394 | 2250.946 | 2295.696
26.1583 | 3899.414 | 250.4744 | 151.2256 | 115.2186 | 35.0034 | 16.2654 | 29.9381 | 205.9755 | 0.046179 | 4.5012 | 4.4906 | 414.1369 | 170.012 | 14.3065 | 14.4882 | 2234.428 | 2260.471
26.1667 | 3896.484 | 249.5976 | 151.1944 | 114.9145 | 35.0509 | 16.467 | 29.9961 | 206.8019 | 0.048474 | 4.5055 | 4.5021 | 410.7709 | 170.3953 | 14.3087 | 14.4935 | 2241.521 | 2240.448
26.175 | 3901.758 | 250.1551 | 151.0844 | 114.704 | 35.0371 | 16.5069 | 29.8997 | 206.6879 | 0.041459 | 4.5077 | 4.512 | 409.1912 | 170.1922 | 14.1873 | 14.4347 | 2261.455 | 2234.226
26.1834 | 3898.828 | 250.3425 | 151.0174 | 114.5569 | 35.0235 | 16.3677 | 29.9119 | 207.0516 | 0.050478 | 4.5066 | 4.4733 | 410.3083 | 170.3989 | 14.2715 | 14.4973 | 2280.77 | 2273.11
26.1917 | 3901.172 | 250.1016 | 151.0363 | 114.5267 | 34.987 | 16.1747 | 29.8936 | 207.8656 | 0.048523 | 4.514 | 4.5077 | 413.109 | 170.0948 | 14.2586 | 14.5174 | 2255.125 | 2275.72
26.2 | 3904.688 | 250.5089 | 150.9887 | 114.4629 | 34.9683 | 16.054 | 30.0067 | 208.3515 | 0.046157 | 4.5114 | 4.511 | 410.4919 | 169.9996 | 14.1878 | 14.4792 | 2262.467 | 2243.014
26.2083 | 3900.586 | 249.6457 | 150.9796 | 114.8081 | 34.9314 | 16.1449 | 30.0118 | 208.6042 | 0.053752 | 4.4876 | 4.5192 | 409.4234 | 169.733 | 14.2753 | 14.5348 | 2251.74 | 2265.131
26.2167 | 3900.586 | 250.5017 | 150.9734 | 115.2026 | 34.9991 | 16.3758 | 29.9522 | 208.6099 | 0.048382 | 4.5011 | 4.5093 | 410.3824 | 169.6615 | 14.3187 | 14.5591 | 2280.563 | 2257.889
26.225 | 3906.445 | 250.2051 | 151.0033 | 115.4625 | 34.9868 | 16.5118 | 29.9734 | 208.2217 | 0.049231 | 4.504 | 4.4858 | 412.3714 | 169.7642 | 14.2527 | 14.5144 | 2258.401 | 2235.176
26.2334 | 3898.242 | 249.735 | 151.0849 | 115.6264 | 34.9806 | 16.425 | 29.9825 | 207.8299 | 0.048502 | 4.4934 | 4.4767 | 413.2075 | 169.0019 | 14.2351 | 14.4929 | 2267.457 | 2273.134
26.2417 | 3901.172 | 250.1871 | 151.1023 | 115.3049 | 34.9711 | 16.2537 | 29.9827 | 206.8748 | 0.051656 | 4.4987 | 4.5048 | 409.5265 | 169.5448 | 14.2639 | 14.4735 | 2260.871 | 2232.53
26.25 | 3894.727 | 249.5969 | 151.0808 | 114.878 | 34.9772 | 16.1247 | 29.965 | 206.4071 | 0.051485 | 4.4609 | 4.4724 | 410.4897 | 170.2416 | 14.2787 | 14.5047 | 2248.715 | 2275.718
26.2583 | 3904.102 | 250.8661 | 151.1264 | 114.8616 | 34.9904 | 16.1265 | 29.9224 | 206.8718 | 0.044558 | 4.475 | 4.4939 | 413.1656 | 170.1795 | 14.2388 | 14.48 | 2249.396 | 2262.604
26.2667 | 3898.828 | 250.2604 | 151.0378 | 114.409 | 35.002 | 16.2963 | 29.9128 | 207.0171 | 0.052563 | 4.4941 | 4.5036 | 413.3349 | 170.5207 | 14.2497 | 14.5422 | 2250.833 | 2293.226
26.275 | 3898.242 | 249.9378 | 151.0189 | 114.6586 | 35.0614 | 16.4917 | 29.9323 | 206.991 | 0.048285 | 4.4697 | 4.5022 | 412.9591 | 170.2342 | 14.32 | 14.505 | 2268.394 | 2248.555
26.2833 | 3902.93 | 249.6999 | 150.9554 | 114.6374 | 35.0387 | 16.5351 | 29.8422 | 207.6318 | 0.048882 | 4.5192 | 4.5128 | 409.9739 | 169.9872 | 14.2319 | 14.5061 | 2247.198 | 2246.073
26.2917 | 3898.828 | 249.6433 | 150.965 | 114.9787 | 35.0401 | 16.3961 | 29.911 | 207.5638 | 0.04534 | 4.5137 | 4.4971 | 409.3542 | 169.8139 | 14.3373 | 14.5021 | 2252.002 | 2229.595
26.3 | 3902.93 | 251.1648 | 151.0536 | 115.1723 | 35.0357 | 16.2165 | 29.9117 | 207.393 | 0.049853 | 4.5287 | 4.4976 | 413.1786 | 169.3413 | 14.2891 | 14.4521 | 2254.168 | 2260.664
26.3083 | 3900.586 | 249.8675 | 151.1316 | 115.7135 | 34.9679 | 16.1001 | 29.939 | 207.3543 | 0.051509 | 4.4725 | 4.4761 | 410.4138 | 169.5759 | 14.2737 | 14.4877 | 2269.315 | 2231.825
26.3167 | 3904.102 | 248.4106 | 151.2044 | 115.4773 | 34.9559 | 16.1461 | 29.8485 | 207.1585 | 0.055976 | 4.4823 | 4.4961 | 410.1887 | 169.2833 | 14.2389 | 14.5123 | 2249.13 | 2234.532
26.325 | 3900.586 | 250.1405 | 151.1619 | 115.1051 | 34.9599 | 16.3579 | 29.8637 | 206.8625 | 0.05711 | 4.5404 | 4.5005 | 410.7848 | 170.3279 | 14.2885 | 14.5583 | 2246.797 | 2234.678
26.3333 | 3896.484 | 249.8271 | 151.1373 | 114.9601 | 35.0254 | 16.5359 | 29.9294 | 206.9411 | 0.04517 | 4.499 | 4.5078 | 413.4312 | 169.9588 | 14.2982 | 14.4837 | 2249.281 | 2247.023
26.3417 | 3900.586 | 250.1128 | 151.0041 | 114.7514 | 35.0171 | 16.5241 | 29.974 | 206.938 | 0.050636 | 4.5019 | 4.517 | 413.5978 | 170.2667 | 14.2555 | 14.4387 | 2237.224 | 2249.013
26.35 | 3897.07 | 250.0871 | 150.9526 | 114.6669 | 35.0091 | 16.3472 | 30.0016 | 206.8777 | 0.051081 | 4.5173 | 4.5118 | 409.9887 | 170.0412 | 14.2249 | 14.4546 | 2242.702 | 2272.624
26.3583 | 3900.586 | 250.1004 | 150.94 | 114.4287 | 34.993 | 16.2037 | 30.0146 | 207.4219 | 0.051721 | 4.4972 | 4.4933 | 409.7497 | 170.0858 | 14.3247 | 14.4859 | 2249.819 | 2261.052
26.3667 | 3896.484 | 250.1231 | 150.8285 | 114.5251 | 34.9601 | 16.1215 | 30.0143 | 207.619 | 0.047804 | 4.4936 | 4.4992 | 412.027 | 170.2516 | 14.2173 | 14.4849 | 2247.155 | 2272.955
26.375 | 3895.898 | 249.9214 | 150.8944 | 114.6946 | 34.9555 | 16.1967 | 30.0376 | 207.6166 | 0.048199 | 4.4802 | 4.4915 | 411.8658 | 169.8405 | 14.2287 | 14.4572 | 2272.074 | 2245.22
26.3834 | 3902.344 | 250.6346 | 150.8228 | 114.8866 | 34.9937 | 16.3927 | 30.0056 | 207.6858 | 0.051316 | 4.4867 | 4.5005 | 409.8922 | 169.876 | 14.2798 | 14.4726 | 2243.232 | 2284.65
26.3917 | 3894.141 | 248.9283 | 150.8508 | 114.9417 | 34.9993 | 16.5026 | 29.9803 | 207.4656 | 0.053041 | 4.467 | 4.4878 | 410.1664 | 169.791 | 14.2548 | 14.5172 | 2278.117 | 2223.614
26.4 | 3900.586 | 249.7863 | 150.9148 | 115.1639 | 35.0376 | 16.4472 | 30.032 | 207.7963 | 0.056295 | 4.5055 | 4.4963 | 412.7016 | 169.7521 | 14.2684 | 14.4737 | 2275.506 | 2250.716
26.4083 | 3900.586 | 249.4672 | 150.9231 | 115.1986 | 35.0384 | 16.2708 | 30.0431 | 207.7832 | 0.051693 | 4.4728 | 4.4949 | 412.7161 | 169.8298 | 14.3569 | 14.4897 | 2221.304 | 2238.575
26.4167 | 3901.758 | 250.6977 | 150.9364 | 115.1996 | 34.9516 | 16.1248 | 30.0855 | 208.0157 | 0.04665 | 4.507 | 4.5003 | 411.8546 | 170.7831 | 14.2791 | 14.4686 | 2259.381 | 2307.939
26.425 | 3898.828 | 250.3143 | 150.9836 | 115.3653 | 34.9782 | 16.0965 | 30.1776 | 207.1947 | 0.048734 | 4.4909 | 4.4925 | 410.7735 | 169.551 | 14.4098 | 14.5301 | 2260.13 | 2271.886
26.4334 | 3900 | 250.3825 | 150.9925 | 115.4387 | 34.9851 | 16.2595 | 30.1578 | 207.2054 | 0.051174 | 4.4887 | 4.4856 | 412.8073 | 169.7257 | 14.3466 | 14.5127 | 2257.557 | 2261.62
26.4417 | 3898.242 | 250.3026 | 150.9864 | 115.4892 | 35.0189 | 16.4907 | 30.182 | 206.9248 | 0.04726 | 4.5088 | 4.4997 | 412.1991 | 169.8133 | 14.2602 | 14.4766 | 2248.885 | 2249.267
26.45 | 3901.172 | 250.3998 | 151.0364 | 115.2926 | 35.0496 | 16.5377 | 30.2137 | 206.5773 | 0.048464 | 4.5159 | 4.5 | 408.858 | 169.7511 | 14.2467 | 14.4658 | 2246.198 | 2252.645
26.4583 | 3895.898 | 250.2153 | 150.9931 | 115.0685 | 34.9954 | 16.4092 | 30.1513 | 206.3828 | 0.046702 | 4.4843 | 4.4754 | 410.8858 | 170.1396 | 14.2781 | 14.5292 | 2253.47 | 2279.826
26.4667 | 3901.758 | 249.7214 | 151.0332 | 114.7697 | 35.0117 | 16.2208 | 30.1448 | 206.618 | 0.049914 | 4.4959 | 4.4964 | 413.3229 | 170.1781 | 14.2569 | 14.4685 | 2270.419 | 2255.511
26.475 | 3901.172 | 250.1225 | 150.9627 | 114.8009 | 34.9995 | 16.111 | 30.1496 | 206.7011 | 0.050473 | 4.5065 | 4.4949 | 412.5232 | 170.2729 | 14.2051 | 14.4935 | 2241.175 | 2286.584
26.4833 | 3898.242 | 249.4451 | 150.9629 | 114.6218 | 34.9939 | 16.146 | 30.0849 | 206.926 | 0.055637 | 4.5008 | 4.4966 | 408.8244 | 170.243 | 14.1875 | 14.4844 | 2252.789 | 2240.589
26.4917 | 3898.828 | 250.2035 | 150.8784 | 114.5153 | 35.0189 | 16.3119 | 30.1995 | 206.9076 | 0.067579 | 4.5322 | 4.5262 | 412.0755 | 170.1995 | 14.3853 | 14.5434 | 2268.337 | 2236.284
26.5 | 3903.516 | 250.1759 | 150.8257 | 114.5414 | 35.0346 | 16.4381 | 30.1693 | 207.2012 | 0.066336 | 4.5288 | 4.5201 | 412.4956 | 170.2607 | 14.2766 | 14.4686 | 2243.283 | 2218.44
26.5084 | 3900 | 249.8877 | 150.8194 | 114.763 | 35.0609 | 16.4462 | 30.1373 | 207.6031 | 0.067656 | 4.5097 | 4.5204 | 410.5755 | 169.8665 | 14.3013 | 14.519 | 2237.493 | 2246.808
26.5167 | 3900 | 249.6971 | 150.8275 | 114.947 | 35.0286 | 16.2993 | 30.0908 | 207.3453 | 0.070983 | 4.4994 | 4.5036 | 408.8496 | 169.7972 | 14.2416 | 14.4803 | 2242.504 | 2253.574
26.525 | 3895.313 | 250.2418 | 150.9473 | 115.2052 | 34.9928 | 16.1413 | 30.0499 | 207.3013 | 0.069738 | 4.4981 | 4.4976 | 411.0788 | 169.8985 | 14.1569 | 14.473 | 2256.966 | 2241.036
26.5333 | 3899.414 | 250.6206 | 150.9532 | 115.2904 | 34.9526 | 16.0589 | 30.0609 | 207.5569 | 0.041945 | 4.5083 | 4.4814 | 413.1098 | 169.8506 | 14.2874 | 14.4789 | 2246.924 | 2258.884
26.5417 | 3899.414 | 249.2621 | 151.0737 | 115.3797 | 34.9701 | 16.173 | 30.0664 | 207.1785 | 0.051482 | 4.4825 | 4.4897 | 412.1154 | 169.8063 | 14.2719 | 14.4654 | 2268.977 | 2229.464
26.55 | 3900 | 250.3371 | 151.1077 | 115.5719 | 35.0116 | 16.3801 | 30.0452 | 206.8903 | 0.048413 | 4.4963 | 4.4973 | 410.3778 | 169.6963 | 14.2424 | 14.4615 | 2261.224 | 2212.064
26.5584 | 3902.344 | 250.1392 | 151.1673 | 115.202 | 35.0494 | 16.5194 | 30.0016 | 207.1075 | 0.043938 | 4.5101 | 4.502 | 411.1845 | 169.3939 | 14.2095 | 14.4841 | 2256.506 | 2248.677
26.5667 | 3897.07 | 249.7932 | 151.1828 | 115.1521 | 35.0519 | 16.4474 | 30.0338 | 206.8395 | 0.048566 | 4.4939 | 4.5012 | 413.3126 | 169.9438 | 14.2206 | 14.4493 | 2257.917 | 2229.813
26.575 | 3900.586 | 250.6293 | 151.1622 | 115.026 | 35.0397 | 16.2567 | 29.996 | 206.7914 | 0.048342 | 4.4999 | 4.5018 | 411.6705 | 170.0035 | 14.3039 | 14.5189 | 2248.322 | 2249.247
26.5833 | 3898.828 | 250.0558 | 151.1069 | 114.8514 | 34.9744 | 16.1063 | 30.0035 | 207.0743 | 0.052233 | 4.5065 | 4.5133 | 409.144 | 170.1183 | 14.2972 | 14.4764 | 2283.085 | 2229.798
26.5917 | 3899.414 | 249.8412 | 151.0525 | 114.7846 | 34.9698 | 16.0963 | 29.9005 | 206.8366 | 0.046327 | 4.5029 | 4.5019 | 410.0442 | 170.2908 | 14.3092 | 14.4938 | 2265.698 | 2250.932
26.6 | 3899.414 | 249.4654 | 150.9646 | 114.4934 | 34.9972 | 16.2624 | 30.0115 | 207.2515 | 0.049025 | 4.4766 | 4.493 | 413.0433 | 170.1119 | 14.2094 | 14.5024 | 2237.778 | 2252.607
26.6084 | 3903.516 | 249.9485 | 150.9847 | 114.6132 | 35.0511 | 16.4634 | 30.011 | 206.9872 | 0.040894 | 4.507 | 4.5184 | 412.9775 | 170.2528 | 14.2061 | 14.4375 | 2271.849 | 2235.6
26.6167 | 3897.07 | 250.0131 | 150.9266 | 114.4278 | 35.0403 | 16.5009 | 29.911 | 207.5689 | 0.043633 | 4.5009 | 4.495 | 411.0452 | 169.8595 | 14.1571 | 14.4465 | 2238.856 | 2245.538
26.625 | 3902.344 | 249.8248 | 150.8396 | 114.5025 | 34.9737 | 16.3604 | 29.9418 | 207.5569 | 0.048773 | 4.4758 | 4.4861 | 410.608 | 169.955 | 14.2232 | 14.4486 | 2269.242 | 2262.628
26.6333 | 3898.828 | 250.1151 | 150.9227 | 114.9294 | 34.9538 | 16.2021 | 29.8776 | 207.6525 | 0.050002 | 4.4768 | 4.4925 | 414.4885 | 169.9548 | 14.2981 | 14.4797 | 2260.818 | 2251.908
26.6417 | 3900.586 | 249.8892 | 150.9453 | 115.2173 | 34.9651 | 16.0902 | 29.8772 | 207.5607 | 0.048144 | 4.4976 | 4.4735 | 412.6544 | 169.6721 | 14.3191 | 14.535 | 2253.474 | 2233.723
26.65 | 3901.172 | 249.4632 | 151.0491 | 115.273 | 34.9898 | 16.1574 | 29.9629 | 207.9932 | 0.046584 | 4.5111 | 4.481 | 408.0115 | 171.236 | 14.3371 | 14.5084 | 2241.813 | 2227.9
26.6583 | 3901.172 | 250.1437 | 151.0466 | 115.3989 | 35.0528 | 16.3443 | 29.8844 | 207.3141 | 0.047545 | 4.533 | 4.4973 | 410.789 | 169.5462 | 14.3281 | 14.4874 | 2256.924 | 2256.002
26.6667 | 3896.484 | 250.0547 | 151.0829 | 115.5213 | 35.0528 | 16.4819 | 29.8402 | 207.1315 | 0.041671 | 4.5163 | 4.4935 | 412.063 | 169.7366 | 14.17 | 14.5172 | 2250.038 | 2228.683
26.675 | 3902.344 | 250.4259 | 151.1859 | 115.5303 | 35.0301 | 16.4515 | 29.8816 | 206.7382 | 0.040443 | 4.5224 | 4.5058 | 412.0413 | 169.5308 | 14.3055 | 14.5412 | 2266.365 | 2253.983
26.6833 | 3899.414 | 250.4307 | 151.2076 | 115.23 | 35.0268 | 16.2911 | 29.8246 | 206.3802 | 0.045501 | 4.4848 | 4.4864 | 409.6894 | 169.8971 | 14.2701 | 14.4642 | 2247.486 | 2255.314
26.6917 | 3900 | 250.8892 | 151.1844 | 114.9646 | 34.9944 | 16.1314 | 29.8322 | 206.276 | 0.042914 | 4.5015 | 4.5415 | 410.4944 | 170.0629 | 14.2991 | 14.4701 | 2276.584 | 2246.183
26.7 | 3898.242 | 250.0012 | 151.2289 | 115.0154 | 34.9988 | 16.077 | 29.8487 | 206.2432 | 0.046299 | 4.4825 | 4.5264 | 411.8741 | 169.9232 | 14.2382 | 14.5383 | 2257.812 | 2254.351
26.7083 | 3898.242 | 249.8126 | 151.0696 | 114.8836 | 35.0009 | 16.2064 | 29.8138 | 206.4533 | 0.046974 | 4.4885 | 4.5011 | 412.5602 | 170.1582 | 14.2071 | 14.4654 | 2274.24 | 2210.69
26.7167 | 3898.828 | 250.3791 | 151.0543 | 114.7662 | 35.025 | 16.3953 | 29.7839 | 206.7223 | 0.049185 | 4.4965 | 4.4766 | 408.4709 | 170.3165 | 14.2441 | 14.4571 | 2263.227 | 2235.676
26.725 | 3902.344 | 250.2743 | 151.0263 | 114.5396 | 35.0299 | 16.4983 | 29.7891 | 206.5758 | 0.045012 | 4.5167 | 4.5043 | 410.6057 | 170.2613 | 14.2874 | 14.503 | 2231.32 | 2271.452
26.7333 | 3898.242 | 249.8536 | 150.9376 | 114.674 | 34.9932 | 16.429 | 29.8437 | 207.0921 | 0.057808 | 4.4949 | 4.4818 | 410.3155 | 170.1769 | 14.332 | 14.4981 | 2274.735 | 2269.616
26.7417 | 3898.828 | 249.8922 | 150.926 | 114.5298 | 34.9895 | 16.2726 | 29.8848 | 208.0031 | 0.060742 | 4.5008 | 4.4728 | 413.8532 | 170.1103 | 14.2363 | 14.4939 | 2268.993 | 2272.904
26.75 | 3906.445 | 250.0166 | 150.8817 | 114.6316 | 34.9358 | 16.1111 | 29.8652 | 208.637 | 0.057426 | 4.5153 | 4.4875 | 409.4756 | 169.728 | 14.2617 | 14.5038 | 2255.834 | 2250.81
26.7584 | 3901.172 | 250.4644 | 150.8185 | 114.7286 | 34.926 | 16.087 | 29.8825 | 208.3515 | 0.052031 | 4.4962 | 4.4898 | 410.2933 | 169.6958 | 14.3408 | 14.4961 | 2262.345 | 2248.512
26.7667 | 3901.758 | 250.0185 | 150.8466 | 115.1914 | 34.9803 | 16.2335 | 29.8192 | 208.3934 | 0.057794 | 4.5061 | 4.4881 | 411.392 | 169.5599 | 14.256 | 14.4874 | 2240.98 | 2281.715
26.775 | 3904.102 | 249.6906 | 150.9756 | 115.4857 | 35.0241 | 16.4509 | 29.8646 | 208.2847 | 0.051637 | 4.5043 | 4.528 | 412.0906 | 169.7458 | 14.1545 | 14.4654 | 2231.836 | 2233.283
26.7833 | 3898.828 | 250.3434 | 150.959 | 115.7407 | 35.0244 | 16.5077 | 29.8805 | 207.5562 | 0.057196 | 4.5001 | 4.5017 | 409.6542 | 169.3703 | 14.2295 | 14.5069 | 2250.616 | 2266.848
26.7917 | 3898.242 | 249.6812 | 151.0337 | 115.4355 | 34.9893 | 16.3711 | 29.9727 | 206.468 | 0.056164 | 4.4939 | 4.5065 | 410.8651 | 169.7829 | 14.2124 | 14.4137 | 2265.841 | 2240.892
26.8 | 3898.828 | 249.6009 | 151.0008 | 115.0671 | 35.0244 | 16.1726 | 30.0365 | 206.7005 | 0.055546 | 4.4933 | 4.5128 | 413.1943 | 170.3621 | 14.211 | 14.5061 | 2254.635 | 2264.368
26.8084 | 3897.07 | 249.7469 | 150.9095 | 114.8169 | 34.9821 | 16.0581 | 30.0663 | 207.7008 | 0.060912 | 4.4846 | 4.5086 | 412.0599 | 171.0779 | 14.2981 | 14.4912 | 2271.025 | 2289.252
26.8167 | 3898.828 | 249.9162 | 150.8253 | 114.6215 | 34.9964 | 16.1212 | 30.0897 | 206.7649 | 0.046127 | 4.4893 | 4.4883 | 410.2307 | 170.4502 | 14.2437 | 14.5061 | 2269.92 | 2271.46
26.825 | 3900 | 248.9765 | 150.6742 | 114.445 | 35.0154 | 16.3466 | 29.9656 | 207.6866 | 0.046044 | 4.4965 | 4.5077 | 409.8566 | 170.2798 | 14.2728 | 14.5137 | 2231.713 | 2249.095
26.8333 | 3898.828 | 250.0915 | 150.6628 | 114.3217 | 35.0044 | 16.4782 | 30.0603 | 208.3542 | 0.039185 | 4.4968 | 4.4949 | 411.7752 | 170.0015 | 14.2455 | 14.4493 | 2244.755 | 2249.792
26.8417 | 3897.07 | 249.4191 | 150.5719 | 114.5775 | 34.9937 | 16.4235 | 29.954 | 208.2615 | 0.047531 | 4.4914 | 4.5054 | 412.4207 | 169.9447 | 14.2515 | 14.4613 | 2264.18 | 2259.898
26.85 | 3899.414 | 250.3035 | 150.6567 | 114.8541 | 34.9983 | 16.2467 | 29.9474 | 207.9231 | 0.044464 | 4.5064 | 4.4955 | 411.7303 | 169.7733 | 14.2564 | 14.5056 | 2271.287 | 2257.429
26.8583 | 3892.969 | 250.1409 | 150.7392 | 115.1472 | 35.0467 | 16.0929 | 30.0529 | 208.1125 | 0.051198 | 4.468 | 4.4774 | 409.2863 | 170.1927 | 14.2808 | 14.5169 | 2247.722 | 2258.495
26.8667 | 3899.414 | 249.9502 | 150.8557 | 115.4253 | 35.0701 | 16.0774 | 30.1437 | 208.0254 | 0.040266 | 4.5045 | 4.4846 | 410.8595 | 169.6463 | 14.235 | 14.461 | 2258.474 | 2254.202
26.875 | 3900 | 248.7358 | 151.0004 | 115.5561 | 35.057 | 16.2556 | 30.1595 | 207.6087 | 0.046653 | 4.4932 | 4.4998 | 412.6243 | 169.4968 | 14.2184 | 14.4609 | 2280.201 | 2242.504
26.8834 | 3901.172 | 250.1705 | 151.1283 | 115.7081 | 35.1158 | 16.4418 | 30.2054 | 207.1562 | 0.049304 | 4.5091 | 4.5057 | 412.1739 | 169.5203 | 14.2935 | 14.5437 | 2242.855 | 2280.895
26.8917 | 3899.414 | 249.1333 | 151.1784 | 115.3775 | 35.1234 | 16.4984 | 30.2816 | 206.0325 | 0.050185 | 4.5096 | 4.5005 | 408.0829 | 169.8122 | 14.2781 | 14.5051 | 2237.117 | 2255.913
26.9 | 3900 | 250.5376 | 151.2076 | 115.1502 | 35.1043 | 16.3727 | 30.359 | 206.0961 | 0.047564 | 4.5067 | 4.4904 | 409.9396 | 170.1224 | 14.2064 | 14.5364 | 2242.579 | 2318.094
26.9083 | 3901.172 | 250.3355 | 151.1324 | 115.0036 | 35.0366 | 16.1746 | 30.4351 | 206.3682 | 0.052487 | 4.5198 | 4.4975 | 410.9707 | 170.1617 | 14.2557 | 14.4475 | 2259.656 | 2275.804
26.9167 | 3899.414 | 250.1816 | 151.0816 | 114.8912 | 34.9674 | 16.052 | 30.471 | 206.2444 | 0.045064 | 4.495 | 4.5054 | 412.9023 | 170.2579 | 14.3071 | 14.5002 | 2269.731 | 2258.382
26.925 | 3897.07 | 249.7908 | 151.095 | 114.8191 | 34.9256 | 16.1363 | 30.5236 | 206.6938 | 0.047158 | 4.5031 | 4.5032 | 408.7095 | 170.5394 | 14.2986 | 14.4759 | 2244.828 | 2241.302
26.9334 | 3897.656 | 249.3234 | 150.9894 | 114.6696 | 34.9491 | 16.352 | 30.5054 | 207.0083 | 0.050148 | 4.4956 | 4.5006 | 409.1697 | 170.6036 | 14.255 | 14.5149 | 2262.735 | 2232.386
26.9417 | 3895.898 | 250.4113 | 151.0249 | 114.6523 | 34.9306 | 16.4872 | 30.4536 | 206.9706 | 0.045866 | 4.4938 | 4.4879 | 409.5136 | 170.0807 | 14.2376 | 14.4677 | 2256.993 | 2249.745
26.95 | 3897.07 | 250.7421 | 151.1099 | 114.6238 | 34.9469 | 16.4588 | 30.4316 | 207.502 | 0.048132 | 4.5158 | 4.5083 | 412.9723 | 170.0531 | 14.2836 | 14.4788 | 2266.822 | 2272.971
26.9583 | 3901.758 | 251.0047 | 151.0693 | 114.5664 | 34.8784 | 16.2837 | 30.2708 | 207.9317 | 0.046397 | 4.5135 | 4.5098 | 409.7076 | 169.9179 | 14.343 | 14.5255 | 2249.382 | 2235.814
26.9667 | 3898.828 | 249.8112 | 151.0602 | 114.5914 | 34.8645 | 16.1252 | 30.2057 | 208.8799 | 0.049163 | 4.4914 | 4.4937 | 410.5617 | 170.0816 | 14.3638 | 14.5133 | 2257.287 | 2246.645
26.975 | 3897.07 | 249.8999 | 151.0529 | 115.2721 | 34.8482 | 16.0761 | 30.1484 | 208.5367 | 0.057783 | 4.4812 | 4.4859 | 410.7021 | 169.7175 | 14.3243 | 14.5111 | 2235.955 | 2256.866
26.9834 | 3898.242 | 249.8261 | 151.1842 | 115.6029 | 34.9327 | 16.2251 | 30.1993 | 207.9176 | 0.055374 | 4.485 | 4.4964 | 412.6797 | 169.5982 | 14.2799 | 14.4676 | 2272.981 | 2247.068
26.9917 | 3899.414 | 250.4704 | 151.2401 | 115.4923 | 35.0106 | 16.429 | 30.1419 | 207.9082 | 0.050358 | 4.5063 | 4.5044 | 410.7696 | 169.422 | 14.3217 | 14.5069 | 2242.09 | 2211.814
27 | 3901.172 | 249.8786 | 151.2056 | 115.224 | 35.0447 | 16.4889 | 30.0507 | 207.8751 | 0.053539 | 4.5232 | 4.5034 | 409.7704 | 169.7629 | 14.3515 | 14.488 | 2278.104 | 2271.691
27.0083 | 3901.758 | 249.76 | 151.1872 | 115.0773 | 35.0437 | 16.3992 | 30.0622 | 207.5952 | 0.055281 | 4.5056 | 4.5002 | 410.087 | 169.9027 | 14.3784 | 14.4838 | 2257.268 | 2251.172
27.0167 | 3896.484 | 249.9469 | 151.09 | 114.5607 | 35.0026 | 16.2512 | 29.985 | 207.7232 | 0.058314 | 4.4878 | 4.4863 | 413.8201 | 170.2729 | 14.244 | 14.4865 | 2252.197 | 2280.834
27.025 | 3899.414 | 250.125 | 151.0254 | 114.7149 | 35.003 | 16.1507 | 29.9601 | 207.4814 | 0.0475 | 4.4907 | 4.4958 | 413.8324 | 170.1742 | 14.346 | 14.508 | 2279.631 | 2277.867
27.0333 | 3898.242 | 250.6436 | 150.9557 | 114.579 | 34.9884 | 16.1671 | 29.8823 | 207.6257 | 0.052914 | 4.506 | 4.5145 | 410.4215 | 170.0073 | 14.2417 | 14.4726 | 2244.633 | 2223.06
27.0417 | 3899.414 | 250.188 | 150.8558 | 114.466 | 35.0009 | 16.3205 | 29.8265 | 207.2765 | 0.055561 | 4.4908 | 4.4978 | 409.5332 | 170.2266 | 14.3069 | 14.384 | 2237.713 | 2271.282
27.05 | 3901.172 | 249.8095 | 150.8925 | 114.4005 | 35.0144 | 16.4615 | 29.8087 | 208.0381 | 0.050612 | 4.5203 | 4.5143 | 413.8961 | 170.1659 | 14.3318 | 14.4526 | 2264.476 | 2239.147
27.0583 | 3901.172 | 249.8129 | 150.875 | 115.0242 | 35.0255 | 16.4895 | 29.7957 | 208.3522 | 0.047902 | 4.5032 | 4.4978 | 412.3111 | 170.2148 | 14.2485 | 14.3921 | 2256.379 | 2267.278
27.0667 | 3900 | 250.3467 | 150.8379 | 115.2988 | 34.9964 | 16.3879 | 29.7777 | 208.2503 | 0.049098 | 4.5095 | 4.5134 | 409.5267 | 169.5769 | 14.3688 | 14.5032 | 2250.958 | 2241.75
27.075 | 3899.414 | 250.5741 | 150.9555 | 115.5401 | 34.9353 | 16.2317 | 29.6438 | 207.8719 | 0.05321 | 4.4823 | 4.4986 | 410.2154 | 169.5941 | 14.2841 | 14.495 | 2250.804 | 2262.985
27.0833 | 3897.656 | 250.5032 | 151.0769 | 115.4393 | 34.9503 | 16.1767 | 29.755 | 207.5993 | 0.050219 | 4.4836 | 4.4856 | 410.3045 | 169.4888 | 14.2972 | 14.4473 | 2271.125 | 2279.131
27.0917 | 3895.313 | 249.2595 | 151.1109 | 115.241 | 34.9444 | 16.2697 | 29.6779 | 207.0695 | 0.053549 | 4.4661 | 4.4965 | 412.1895 | 169.7424 | 14.3361 | 14.5153 | 2247.057 | 2238.593
27.1 | 3904.102 | 250.3461 | 151.023 | 114.9973 | 35.0055 | 16.4268 | 29.6466 | 206.7338 | 0.052078 | 4.509 | 4.5014 | 410.8492 | 170.3042 | 14.3312 | 14.537 | 2261.581 | 2268.377
27.1083 | 3899.414 | 250.3887 | 151.022 | 114.7478 | 35.0362 | 16.5297 | 29.6869 | 206.8426 | 0.049969 | 4.5135 | 4.5013 | 410.3746 | 170.118 | 14.2291 | 14.4741 | 2245.938 | 2280.569
27.1167 | 3901.172 | 249.467 | 151.1023 | 114.6076 | 35.0344 | 16.4444 | 29.7103 | 207.0229 | 0.047983 | 4.5065 | 4.5002 | 411.2672 | 170.1549 | 14.3571 | 14.4875 | 2239.31 | 2257.679
27.125 | 3898.828 | 249.5936 | 150.9846 | 114.4191 | 35.0198 | 16.2619 | 29.7096 | 206.9191 | 0.049246 | 4.49 | 4.4857 | 412.6454 | 170.1548 | 14.3175 | 14.477 | 2266.843 | 2241.298
27.1334 | 3899.414 | 249.957 | 150.9265 | 114.3516 | 35.0164 | 16.1136 | 29.7377 | 207.0196 | 0.05003 | 4.5073 | 4.483 | 409.5129 | 170.1541 | 14.2662 | 14.5361 | 2257.738 | 2263.115
27.1417 | 3897.656 | 249.5404 | 150.8303 | 114.4389 | 34.9593 | 16.1277 | 29.7086 | 207.8917 | 0.049405 | 4.5117 | 4.491 | 410.4339 | 170.9581 | 14.2414 | 14.5147 | 2258.154 | 2245.079
27.15 | 3902.344 | 249.7869 | 150.8394 | 114.7491 | 34.9868 | 16.3056 | 29.7476 | 207.9451 | 0.050735 | 4.4959 | 4.4913 | 411.907 | 170.061 | 14.3314 | 14.451 | 2237.946 | 2257.291
27.1583 | 3901.172 | 250.1967 | 150.8763 | 115.0159 | 35.0086 | 16.488 | 29.8323 | 208.3231 | 0.052984 | 4.5118 | 4.5123 | 413.2226 | 169.8511 | 14.2347 | 14.403 | 2244.592 | 2227.558
27.1667 | 3904.102 | 250.2378 | 150.9374 | 115.1573 | 35.0391 | 16.4927 | 29.8232 | 207.9449 | 0.045131 | 4.496 | 4.5146 | 408.4793 | 169.6055 | 14.3413 | 14.5409 | 2260.584 | 2230.596
27.175 | 3901.758 | 249.5149 | 151.0937 | 115.3724 | 34.9987 | 16.3458 | 29.8608 | 208.1807 | 0.053604 | 4.4878 | 4.4993 | 408.3356 | 169.7013 | 14.2601 | 14.5287 | 2258.753 | 2298.765
27.1834 | 3897.656 | 249.3686 | 151.0817 | 115.5298 | 34.9781 | 16.1758 | 29.8455 | 208.9597 | 0.055362 | 4.4812 | 4.4911 | 409.7901 | 170.1691 | 14.2266 | 14.4506 | 2282.672 | 2243.154
27.1917 | 3903.516 | 249.8856 | 151.1442 | 115.539 | 34.9402 | 16.1014 | 29.7727 | 207.3843 | 0.058079 | 4.474 | 4.4772 | 412.5161 | 169.458 | 14.2705 | 14.4784 | 2266.641 | 2246.229
27.2 | 3898.242 | 249.3064 | 151.2055 | 115.2068 | 34.9531 | 16.2329 | 29.8543 | 207.5065 | 0.051522 | 4.4768 | 4.5207 | 411.7592 | 170.4189 | 14.2849 | 14.5413 | 2242.036 | 2253.76
27.2083 | 3898.828 | 250.3233 | 151.1476 | 115.0205 | 34.9996 | 16.4355 | 29.8191 | 207.1988 | 0.047673 | 4.4975 | 4.539 | 409.7968 | 170.177 | 14.2518 | 14.5361 | 2267.074 | 2234.619
27.2167 | 3898.242 | 250.8317 | 151.147 | 114.9115 | 35.0143 | 16.5286 | 29.8341 | 207.5982 | 0.048039 | 4.5201 | 4.4927 | 409.738 | 170.2175 | 14.2586 | 14.5162 | 2267.912 | 2284.984
27.225 | 3900.586 | 250.0388 | 151.1159 | 114.8253 | 35.0247 | 16.4323 | 29.8849 | 207.6732 | 0.05204 | 4.489 | 4.4684 | 412.8191 | 169.9897 | 14.3215 | 14.4843 | 2253.401 | 2230.711
27.2333 | 3898.828 | 249.8473 | 150.9849 | 114.4749 | 34.9707 | 16.2547 | 29.813 | 207.7081 | 0.051236 | 4.4966 | 4.4765 | 413.3058 | 170.026 | 14.3518 | 14.5754 | 2269.384 | 2276.719
27.2417 | 3901.172 | 249.302 | 150.9332 | 114.5261 | 34.9833 | 16.1063 | 29.8492 | 208.1675 | 0.052283 | 4.491 | 4.4773 | 409.3456 | 169.6993 | 14.2887 | 14.5037 | 2272.074 | 2244.085
27.25 | 3899.414 | 250.3349 | 150.9369 | 114.5233 | 35.0261 | 16.1239 | 29.9106 | 207.8109 | 0.043085 | 4.5247 | 4.5342 | 411.5562 | 169.8661 | 14.2565 | 14.5003 | 2257.103 | 2250.569
27.2584 | 3900 | 249.9862 | 150.8214 | 114.8526 | 35.0246 | 16.3284 | 29.9141 | 208.6928 | 0.044721 | 4.4967 | 4.5109 | 412.7018 | 170.4766 | 14.188 | 14.4484 | 2238.702 | 2242.753
27.2667 | 3899.414 | 249.0721 | 150.9222 | 115.5053 | 35.024 | 16.5059 | 29.9485 | 208.0895 | 0.053291 | 4.4923 | 4.5163 | 411.9185 | 169.6533 | 14.278 | 14.4348 | 2254.922 | 2218.689
27.275 | 3901.758 | 249.658 | 151.0507 | 115.8255 | 35.0176 | 16.518 | 29.9783 | 207.6532 | 0.05316 | 4.4929 | 4.5082 | 409.2619 | 169.0977 | 14.2763 | 14.5112 | 2260.778 | 2268.025
27.2833 | 3897.656 | 249.3863 | 151.0618 | 115.3277 | 34.9771 | 16.3366 | 29.9562 | 207.9023 | 0.049881 | 4.4926 | 4.4859 | 409.9854 | 169.4691 | 14.2778 | 14.5108 | 2238.508 | 2297.105
27.2917 | 3905.859 | 249.6033 | 151.1041 | 115.1078 | 34.9746 | 16.1525 | 29.968 | 207.5204 | 0.047564 | 4.5116 | 4.4856 | 412.5178 | 169.8257 | 14.2968 | 14.4451 | 2271.988 | 2247.919
27.3 | 3898.242 | 249.7728 | 151.0971 | 114.794 | 34.9517 | 16.0531 | 29.9728 | 207.519 | 0.055332 | 4.4996 | 4.4764 | 413.5996 | 170.0761 | 14.3294 | 14.4862 | 2276.978 | 2254.266
27.3084 | 3898.828 | 249.5104 | 151.0285 | 114.6405 | 34.9511 | 16.1711 | 29.9868 | 207.5834 | 0.048806 | 4.5171 | 4.4815 | 408.7814 | 170.0042 | 14.2919 | 14.5031 | 2243.591 | 2256.282
27.3167 | 3902.344 | 250.204 | 150.9919 | 114.5134 | 35.0218 | 16.4001 | 30.0474 | 207.4619 | 0.044831 | 4.5204 | 4.5049 | 410.4609 | 169.7677 | 14.2545 | 14.4762 | 2263.128 | 2272.333
27.325 | 3900 | 250.2319 | 150.8702 | 114.3911 | 35.0107 | 16.521 | 30.0493 | 207.4933 | 0.051801 | 4.5011 | 4.5083 | 410.6793 | 170.1378 | 14.3102 | 14.5372 | 2252.33 | 2269.349
27.3333 | 3901.172 | 250.4878 | 150.8926 | 114.4403 | 35.0197 | 16.4504 | 30.0565 | 207.8393 | 0.047312 | 4.4884 | 4.5084 | 413.2197 | 170.2576 | 14.3074 | 14.4576 | 2248.991 | 2265.255
27.3417 | 3901.758 | 249.876 | 150.8319 | 114.8555 | 34.9555 | 16.2523 | 30.0674 | 207.6107 | 0.048915 | 4.4879 | 4.4906 | 409.5612 | 169.7549 | 14.3414 | 14.527 | 2289.473 | 2247.996
27.35 | 3902.344 | 249.7438 | 150.8769 | 115.1495 | 34.9557 | 16.1268 | 30.0632 | 207.3169 | 0.048988 | 4.474 | 4.4869 | 409.8121 | 169.7682 | 14.3115 | 14.4821 | 2273.173 | 2288.229
27.3584 | 3897.656 | 250.5307 | 150.9048 | 115.3224 | 34.9375 | 16.1249 | 30.1078 | 207.3552 | 0.049894 | 4.5031 | 4.5052 | 412.8647 | 169.6789 | 14.2419 | 14.5143 | 2267.238 | 2290.932
27.3667 | 3900 | 249.9217 | 150.9935 | 115.4973 | 34.9587 | 16.2987 | 30.1082 | 206.8364 | 0.046076 | 4.5061 | 4.517 | 413.6461 | 169.616 | 14.2672 | 14.4831 | 2229.988 | 2226.512
27.375 | 3901.758 | 249.879 | 151.0258 | 115.6243 | 34.9914 | 16.4807 | 30.1586 | 206.617 | 0.043691 | 4.5013 | 4.5039 | 409.997 | 169.8739 | 14.246 | 14.4918 | 2266.399 | 2239.627
27.3833 | 3898.828 | 249.9662 | 151.0191 | 115.3165 | 35.0027 | 16.5277 | 30.0917 | 206.3112 | 0.049231 | 4.4918 | 4.4917 | 409.852 | 170.234 | 14.2295 | 14.4205 | 2270.108 | 2263.794
27.3917 | 3901.172 | 249.5378 | 151.0982 | 115.1186 | 34.9931 | 16.382 | 30.1197 | 206.1691 | 0.047012 | 4.5044 | 4.5013 | 412.563 | 170.3644 | 14.2765 | 14.4547 | 2256.73 | 2235.537
27.4 | 3895.898 | 249.5609 | 151.0659 | 114.9412 | 34.9975 | 16.2094 | 30.162 | 206.5629 | 0.03997 | 4.5099 | 4.488 | 413.1462 | 170.3981 | 14.2269 | 14.4878 | 2246.997 | 2255.58
27.4083 | 3902.93 | 249.9526 | 150.9918 | 114.6782 | 34.9107 | 16.1121 | 30.1549 | 206.7208 | 0.033814 | 4.5012 | 4.4984 | 409.3045 | 170.6616 | 14.1737 | 14.4708 | 2247.768 | 2267.251
27.4167 | 3898.828 | 250.1571 | 150.994 | 114.6468 | 34.9678 | 16.2111 | 30.1667 | 207.0015 | 0.039226 | 4.5018 | 4.4949 | 409.3291 | 170.1791 | 14.1797 | 14.4442 | 2266.21 | 2249.17
27.425 | 3904.102 | 250.3722 | 150.9202 | 114.4673 | 35.0451 | 16.4435 | 30.1138 | 207.7944 | 0.047335 | 4.5064 | 4.5138 | 413.3461 | 170.3497 | 14.2596 | 14.4163 | 2244.174 | 2245.348
27.4333 | 3898.828 | 250.1164 | 150.8845 | 114.4719 | 35.079 | 16.5638 | 29.9523 | 207.8297 | 0.051077 | 4.5052 | 4.5073 | 412.966 | 170.0401 | 14.2753 | 14.5387 | 2257.467 | 2244.722
27.4417 | 3900.586 | 250.1498 | 150.8171 | 114.8033 | 35.0656 | 16.4811 | 29.9596 | 207.9608 | 0.049695 | 4.4921 | 4.4956 | 409.5111 | 170.0069 | 14.256 | 14.4289 | 2255.71 | 2239.896
27.45 | 3901.172 | 249.9569 | 150.8958 | 115.2682 | 35.017 | 16.2906 | 29.9184 | 207.3868 | 0.051368 | 4.4928 | 4.4932 | 409.5408 | 169.6025 | 14.2812 | 14.485 | 2268.384 | 2227.237
27.4583 | 3902.93 | 249.8508 | 151.0271 | 115.5595 | 34.9543 | 16.1273 | 29.915 | 207.6818 | 0.051479 | 4.4821 | 4.4909 | 412.9269 | 169.5073 | 14.2598 | 14.4988 | 2281.198 | 2268.905
27.4667 | 3901.758 | 250.5716 | 151.0062 | 115.8318 | 34.9445 | 16.0839 | 29.8499 | 207.1541 | 0.053907 | 4.5241 | 4.5117 | 413.905 | 169.6578 | 14.3742 | 14.5325 | 2273.723 | 2245.665
27.475 | 3898.828 | 249.8301 | 151.1692 | 115.1675 | 34.9914 | 16.2401 | 29.9175 | 207.2119 | 0.050489 | 4.5117 | 4.4911 | 409.8874 | 169.9859 | 14.3114 | 14.4779 | 2254.101 | 2252.433
27.4833 | 3899.414 | 249.4905 | 151.0863 | 115.1112 | 35.0374 | 16.4454 | 29.8903 | 206.9447 | 0.053221 | 4.5024 | 4.4968 | 409.3137 | 170.144 | 14.3257 | 14.4967 | 2245.811 | 2269.16
27.4917 | 3898.242 | 249.8186 | 151.0648 | 114.9005 | 35.0162 | 16.5357 | 29.9433 | 207.1849 | 0.050632 | 4.519 | 4.5083 | 413.4333 | 170.6373 | 14.3303 | 14.5423 | 2233.189 | 2256.268
27.5 | 3897.07 | 250.0411 | 151.0351 | 114.7859 | 35.0127 | 16.4262 | 29.9856 | 207.0842 | 0.055018 | 4.4815 | 4.4933 | 412.7495 | 170.1674 | 14.2997 | 14.5113 | 2267.154 | 2272.744
27.5084 | 3895.898 | 250.0277 | 151.0289 | 114.5182 | 35.0156 | 16.2158 | 29.9258 | 207.4275 | 0.05298 | 4.5068 | 4.5071 | 409.5743 | 170.1866 | 14.3053 | 14.5416 | 2236.09 | 2274.247
27.5167 | 3895.898 | 250.6596 | 150.8938 | 114.4262 | 34.9683 | 16.0792 | 29.8989 | 207.6954 | 0.054408 | 4.5049 | 4.5007 | 409.8064 | 169.9644 | 14.2765 | 14.5193 | 2278.041 | 2244.639
27.525 | 3902.93 | 250.031 | 150.8496 | 114.1594 | 34.9727 | 16.1157 | 29.8693 | 207.8993 | 0.052222 | 4.486 | 4.4947 | 412.6783 | 169.8178 | 14.2768 | 14.4698 | 2269.197 | 2260.22
27.5333 | 3902.93 | 250.8045 | 150.9006 | 114.9369 | 35.012 | 16.3322 | 29.7983 | 208.1866 | 0.047747 | 4.5036 | 4.5153 | 412.4881 | 169.7993 | 14.2266 | 14.4675 | 2275.825 | 2280.413
27.5417 | 3900.586 | 249.5342 | 150.8987 | 115.0831 | 34.9954 | 16.4914 | 29.9234 | 208.3008 | 0.055315 | 4.4862 | 4.4924 | 409.5422 | 169.8705 | 14.2977 | 14.5343 | 2254.228 | 2278.812
27.55 | 3897.656 | 249.6286 | 150.9164 | 115.2348 | 34.9813 | 16.4614 | 29.9627 | 208.1142 | 0.055994 | 4.5074 | 4.5007 | 410.7901 | 169.5918 | 14.2222 | 14.5614 | 2262.416 | 2270.942
27.5584 | 3901.172 | 249.67 | 151.0075 | 115.585 | 35.0054 | 16.2905 | 29.9807 | 207.4082 | 0.053847 | 4.4994 | 4.5157 | 413.2278 | 169.3992 | 14.2513 | 14.4964 | 2255.335 | 2246.933
27.5667 | 3897.07 | 250.0046 | 151.0961 | 115.4471 | 34.9792 | 16.1329 | 30.0422 | 206.8266 | 0.05845 | 4.5113 | 4.4927 | 412.8507 | 169.2303 | 14.2601 | 14.4808 | 2269.407 | 2261.826
27.575 | 3899.414 | 250.5034 | 151.1151 | 115.2664 | 34.9961 | 16.1432 | 30.0986 | 206.9427 | 0.055293 | 4.5022 | 4.4938 | 409.7091 | 170.0527 | 14.2928 | 14.4824 | 2263.963 | 2273.817
27.5833 | 3901.172 | 250.0713 | 151.0998 | 114.9477 | 34.998 | 16.3018 | 30.0714 | 206.9007 | 0.052656 | 4.5189 | 4.5141 | 410.4497 | 170.2385 | 14.2743 | 14.4657 | 2261.897 | 2235.354
27.5917 | 3898.242 | 250.5276 | 151.0983 | 114.744 | 35.0388 | 16.4609 | 30.0721 | 207.2464 | 0.055204 | 4.5118 | 4.4953 | 412.5339 | 170.1948 | 14.2684 | 14.4985 | 2256.212 | 2256.201
27.6 | 3902.344 | 250.0015 | 150.9773 | 114.5612 | 34.9973 | 16.4619 | 30.0429 | 207.3191 | 0.048472 | 4.5143 | 4.5015 | 411.7752 | 170.3055 | 14.2142 | 14.4421 | 2280.283 | 2243.433
27.6083 | 3900 | 249.9532 | 150.9543 | 114.4541 | 35.0073 | 16.3303 | 30.1414 | 207.3502 | 0.047431 | 4.4908 | 4.4923 | 410.3503 | 170.1578 | 14.2428 | 14.5345 | 2255.727 | 2252.097
27.6167 | 3899.414 | 250.1214 | 150.8568 | 114.3367 | 34.9997 | 16.2066 | 30.052 | 207.8912 | 0.051659 | 4.4927 | 4.4867 | 411.3502 | 170.0212 | 14.2674 | 14.4955 | 2261.451 | 2266.566
27.625 | 3901.758 | 249.8255 | 150.868 | 114.7074 | 34.9686 | 16.1671 | 30.142 | 208.1037 | 0.053609 | 4.4958 | 4.491 | 412.9003 | 170.0667 | 14.2839 | 14.4885 | 2275.93 | 2245.899
27.6334 | 3898.242 | 249.5302 | 150.9052 | 114.8426 | 35.0021 | 16.2628 | 30.1619 | 207.492 | 0.052853 | 4.4883 | 4.4988 | 412.9715 | 169.5925 | 14.294 | 14.5087 | 2271.02 | 2249.03
27.6417 | 3901.172 | 250.7608 | 150.9286 | 114.9211 | 35.0517 | 16.4007 | 30.1736 | 207.7341 | 0.049107 | 4.5044 | 4.5094 | 410.4002 | 169.7887 | 14.1876 | 14.4672 | 2264.758 | 2255.837
27.65 | 3905.273 | 250.3735 | 150.9216 | 115.0552 | 35.0251 | 16.4484 | 30.1333 | 207.5718 | 0.050754 | 4.5028 | 4.497 | 409.302 | 169.7485 | 14.2246 | 14.4284 | 2279.082 | 2280.809
27.6583 | 3900 | 250.1831 | 150.9078 | 115.0788 | 35.009 | 16.397 | 30.1337 | 207.6591 | 0.051414 | 4.498 | 4.5003 | 411.0929 | 169.5833 | 14.3124 | 14.5162 | 2259.229 | 2281.108
27.6667 | 3901.758 | 251.1123 | 150.9669 | 115.1872 | 34.962 | 16.279 | 30.1491 | 207.3752 | 0.047141 | 4.5189 | 4.5008 | 412.3919 | 169.4722 | 14.2934 | 14.542 | 2270.84 | 2300.408
27.675 | 3901.758 | 250.1993 | 151.0419 | 115.1783 | 34.9782 | 16.2082 | 30.1071 | 207.9407 | 0.055573 | 4.5053 | 4.5112 | 411.0507 | 170.2914 | 14.1902 | 14.4751 | 2243.845 | 2261.952
27.6834 | 3900 | 249.0891 | 151.0548 | 115.2503 | 34.9513 | 16.2488 | 30.1364 | 207.112 | 0.05356 | 4.4765 | 4.5038 | 409.9582 | 169.8642 | 14.2604 | 14.5228 | 2254.916 | 2260.705
27.6917 | 3899.414 | 249.9807 | 151.0082 | 115.2977 | 34.9981 | 16.3659 | 30.1387 | 207.4169 | 0.052302 | 4.4882 | 4.5262 | 411.9433 | 170.0873 | 14.2069 | 14.493 | 2276.666 | 2219.435
27.7 | 3902.93 | 250.2569 | 151.0772 | 115.2923 | 35.0326 | 16.4729 | 30.0207 | 206.6804 | 0.051971 | 4.5143 | 4.5272 | 412.7929 | 170.0196 | 14.1654 | 14.4802 | 2265.027 | 2229.163
27.7083 | 3899.414 | 250.3903 | 151.1259 | 115.2527 | 35.0207 | 16.4644 | 30.0304 | 206.951 | 0.050609 | 4.5007 | 4.4949 | 411.1983 | 170.1612 | 14.2259 | 14.4627 | 2250.913 | 2235.98
27.7167 | 3901.172 | 251.1134 | 151.1296 | 115.2307 | 35.0044 | 16.3559 | 30.1421 | 206.5481 | 0.052303 | 4.5047 | 4.4939 | 409.9633 | 170.0982 | 14.2148 | 14.4948 | 2263.25 | 2285.857
27.725 | 3897.07 | 250.3415 | 151.1136 | 115.1589 | 35.0008 | 16.2312 | 30.145 | 206.7029 | 0.056623 | 4.4854 | 4.4749 | 410.6117 | 169.965 | 14.2621 | 14.5065 | 2260.132 | 2282.36
27.7334 | 3899.414 | 249.906 | 151.1307 | 115.0464 | 34.9799 | 16.1889 | 30.1273 | 206.902 | 0.055892 | 4.4878 | 4.5029 | 413.3297 | 170.0623 | 14.2172 | 14.4741 | 2238.243 | 2246.612
27.7417 | 3899.414 | 250.3441 | 151.1401 | 114.6907 | 35.0149 | 16.3051 | 30.211 | 207.558 | 0.033852 | 4.5142 | 4.5033 | 412.5457 | 170.9758 | 14.2524 | 14.4909 | 2271.515 | 2241.175
27.75 | 3901.758 | 250.4001 | 151.0914 | 114.8209 | 35.0334 | 16.479 | 30.1111 | 207.0239 | 0.035964 | 4.4924 | 4.4994 | 409.9314 | 170.2151 | 14.2626 | 14.4955 | 2253.824 | 2280.372
27.7583 | 3897.07 | 250.0294 | 151.0468 | 114.7712 | 34.9982 | 16.5808 | 30.1011 | 207.728 | 0.028301 | 4.5013 | 4.5131 | 410.2005 | 169.7501 | 14.2477 | 14.4686 | 2253.49 | 2247.261
27.7667 | 3900 | 250.6134 | 150.9894 | 114.7718 | 35.0023 | 16.4683 | 30.0535 | 207.5875 | 0.035969 | 4.4989 | 4.4902 | 413.3097 | 169.885 | 14.2729 | 14.5022 | 2254.432 | 2288.069
27.775 | 3901.172 | 250.1748 | 151.0313 | 114.7341 | 34.9738 | 16.2558 | 30.0882 | 207.6351 | 0.045074 | 4.5035 | 4.5021 | 410.9344 | 169.7514 | 14.1932 | 14.4751 | 2278.603 | 2241.147
27.7833 | 3897.656 | 250.003 | 150.9283 | 114.6992 | 34.965 | 16.1124 | 30.0418 | 207.8471 | 0.047847 | 4.4963 | 4.5049 | 410.2843 | 170.1632 | 14.1755 | 14.4537 | 2250.267 | 2273.264
27.7917 | 3900.586 | 250.2551 | 150.9096 | 114.6385 | 34.9918 | 16.1231 | 30.0747 | 207.7151 | 0.045508 | 4.4899 | 4.4858 | 409.898 | 170.1273 | 14.2161 | 14.4606 | 2258.323 | 2269.41
27.8 | 3902.93 | 249.723 | 150.9113 | 114.5837 | 35.0138 | 16.3229 | 30.0721 | 208.1716 | 0.049829 | 4.4877 | 4.4808 | 413.058 | 169.9411 | 14.1773 | 14.4925 | 2269.21 | 2240.689
27.8083 | 3901.758 | 250.4213 | 150.8586 | 114.5988 | 35.0183 | 16.5264 | 30.0605 | 208.3896 | 0.048372 | 4.5081 | 4.5036 | 412.1152 | 170.0499 | 14.1878 | 14.4546 | 2260.68 | 2248.139
27.8167 | 3898.828 | 250.5418 | 150.8872 | 114.8181 | 35.0363 | 16.5535 | 30.0048 | 208.6908 | 0.04821 | 4.5259 | 4.5098 | 412.4492 | 169.8504 | 14.3026 | 14.4439 | 2271.913 | 2241.098
27.825 | 3898.828 | 250.3575 | 150.9411 | 115.0946 | 35.0074 | 16.3798 | 30.0028 | 208.9208 | 0.044876 | 4.5241 | 4.5138 | 409.731 | 170.329 | 14.2482 | 14.4488 | 2275.426 | 2265.531
27.8333 | 3898.242 | 250.1977 | 150.9443 | 115.2655 | 34.9781 | 16.1619 | 29.9452 | 208.1402 | 0.052562 | 4.5054 | 4.4985 | 413.2677 | 169.7395 | 14.2855 | 14.5089 | 2253.031 | 2271.724
27.8417 | 3900 | 250.978 | 150.9561 | 115.4327 | 34.9423 | 16.0785 | 29.9478 | 208.0282 | 0.050964 | 4.5079 | 4.5092 | 412.887 | 169.4748 | 14.2467 | 14.5466 | 2262.892 | 2264.118
27.85 | 3903.516 | 249.7593 | 151.0311 | 115.525 | 35.0067 | 16.2224 | 29.935 | 207.7565 | 0.047079 | 4.4943 | 4.5022 | 409.5938 | 169.6873 | 14.2291 | 14.488 | 2260.212 | 2282.418
27.8583 | 3901.172 | 250.3237 | 151.1203 | 115.5547 | 35.0403 | 16.4334 | 29.8967 | 207.9798 | 0.04603 | 4.4887 | 4.4947 | 410.7105 | 169.6995 | 14.3131 | 14.4917 | 2236.107 | 2265.823
27.8667 | 3904.102 | 250.724 | 151.1084 | 115.1986 | 35.0544 | 16.5257 | 29.8917 | 207.7073 | 0.047035 | 4.5104 | 4.5006 | 412.2892 | 169.9638 | 14.2041 | 14.4769 | 2271.401 | 2295.485
27.875 | 3896.484 | 249.6891 | 151.0791 | 115.0313 | 35.0499 | 16.4382 | 29.8754 | 207.4468 | 0.050457 | 4.512 | 4.5174 | 413.3265 | 169.7332 | 14.2182 | 14.4763 | 2254.699 | 2236.476
27.8834 | 3898.828 | 250.4316 | 151.0377 | 114.8181 | 34.9987 | 16.2645 | 29.8751 | 207.7694 | 0.053657 | 4.4989 | 4.4913 | 408.9859 | 169.8479 | 14.2 | 14.4801 | 2270.015 | 2282.279
27.8917 | 3898.828 | 249.5233 | 150.9896 | 114.669 | 34.9812 | 16.0974 | 29.8172 | 207.6458 | 0.054052 | 4.4953 | 4.4963 | 411.1562 | 170.1424 | 14.1988 | 14.5034 | 2260.507 | 2235.697
27.9 | 3901.172 | 249.8368 | 150.9397 | 114.4829 | 34.9483 | 16.0934 | 29.7845 | 208.681 | 0.054359 | 4.4948 | 4.4852 | 413.2176 | 171.0433 | 14.2268 | 14.4409 | 2261.196 | 2252.25
27.9083 | 3898.242 | 250.2931 | 150.934 | 114.4478 | 34.9875 | 16.3123 | 29.8029 | 207.7295 | 0.048591 | 4.508 | 4.4992 | 412.4866 | 170.1919 | 14.2245 | 14.4567 | 2237.947 | 2252.41
27.9167 | 3901.172 | 249.9397 | 150.854 | 114.6538 | 35.0299 | 16.5094 | 29.8359 | 208.0231 | 0.052372 | 4.4936 | 4.506 | 409.3495 | 170.1765 | 14.1932 | 14.5044 | 2265.851 | 2256.066
27.925 | 3900 | 249.5401 | 150.8197 | 114.973 | 35.0357 | 16.5354 | 29.8223 | 208.9212 | 0.053376 | 4.5073 | 4.5032 | 409.8764 | 170.3188 | 14.2089 | 14.4315 | 2252.106 | 2227.248
27.9334 | 3898.242 | 250.6295 | 150.892 | 115.2179 | 34.9964 | 16.3624 | 29.8052 | 207.9138 | 0.052451 | 4.4902 | 4.4875 | 409.829 | 169.9322 | 14.1982 | 14.5106 | 2265.671 | 2294.236
27.9417 | 3898.828 | 250.2008 | 150.9621 | 115.4541 | 35.0113 | 16.1642 | 29.8652 | 208.1973 | 0.04929 | 4.5027 | 4.4926 | 413.0699 | 169.7894 | 14.2313 | 14.5064 | 2267.545 | 2268.436
27.95 | 3898.828 | 249.9268 | 151.0495 | 115.5932 | 34.9688 | 16.0743 | 29.8934 | 208.5295 | 0.050228 | 4.4943 | 4.4963 | 411.2994 | 170.1032 | 14.1853 | 14.4653 | 2259.841 | 2261.418
27.9583 | 3901.758 | 250.3918 | 151.1007 | 115.5017 | 35.0005 | 16.1998 | 29.8508 | 207.7355 | 0.050868 | 4.5033 | 4.5057 | 409.0882 | 169.5412 | 14.2451 | 14.5341 | 2247.426 | 2294.331
27.9667 | 3901.758 | 250.1408 | 151.1128 | 115.2628 | 35.0549 | 16.4381 | 29.9212 | 207.917 | 0.049026 | 4.5188 | 4.5089 | 410.0042 | 170.2038 | 14.2782 | 14.4726 | 2252.84 | 2267.878
27.975 | 3897.656 | 250.2333 | 151.1756 | 114.9569 | 35.0391 | 16.5493 | 29.8777 | 207.7954 | 0.052042 | 4.5049 | 4.5149 | 413.1652 | 169.7245 | 14.2267 | 14.5069 | 2236.731 | 2271.953
27.9833 | 3895.898 | 251.2751 | 151.0734 | 114.8175 | 35.0304 | 16.4434 | 29.9116 | 208.1335 | 0.050505 | 4.498 | 4.5046 | 413.7017 | 169.687 | 14.3009 | 14.5128 | 2279.369 | 2285.535
27.9917 | 3898.242 | 249.9488 | 150.9874 | 114.6314 | 34.9693 | 16.2521 | 29.9422 | 207.9295 | 0.051963 | 4.498 | 4.4963 | 409.8382 | 169.966 | 14.2005 | 14.4819 | 2256.925 | 2249.409
28 | 3900.586 | 249.7375 | 150.9772 | 114.5283 | 35.0019 | 16.118 | 29.866 | 208.183 | 0.048999 | 4.4948 | 4.497 | 409.5178 | 170.122 | 14.1933 | 14.4632 | 2278.309 | 2234.086
28.0083 | 3903.516 | 250.3639 | 150.9321 | 114.4533 | 34.988 | 16.1506 | 29.9975 | 208.4354 | 0.043537 | 4.513 | 4.5563 | 412.6312 | 170.6196 | 14.2038 | 14.4536 | 2271.249 | 2262.292
28.0167 | 3901.758 | 250.2939 | 150.9044 | 114.5613 | 34.9885 | 16.3644 | 29.952 | 208.2955 | 0.046804 | 4.5038 | 4.5539 | 412.6017 | 170.2305 | 14.2163 | 14.469 | 2245.09 | 2241.237
28.025 | 3901.172 | 249.7078 | 150.9188 | 114.8571 | 35.0342 | 16.5197 | 30.0271 | 208.433 | 0.046528 | 4.5118 | 4.4902 | 409.2874 | 170.1499 | 14.1771 | 14.4926 | 2259.488 | 2208.743
28.0333 | 3900 | 250.2538 | 150.9467 | 115.0774 | 35.0435 | 16.4769 | 30.0143 | 207.6737 | 0.048471 | 4.5023 | 4.4891 | 409.3819 | 169.7121 | 14.2527 | 14.4787 | 2268.404 | 2244.425
28.0417 | 3897.07 | 250.1406 | 150.9744 | 115.2436 | 35.0226 | 16.3051 | 30.0664 | 207.7113 | 0.054981 | 4.4863 | 4.4772 | 413.0984 | 169.9122 | 14.2135 | 14.4591 | 2268.902 | 2234.866
28.05 | 3900 | 250.6222 | 150.9884 | 115.389 | 35.0013 | 16.145 | 30.0399 | 207.9649 | 0.05182 | 4.5122 | 4.4952 | 412.9512 | 170.1895 | 14.2627 | 14.4686 | 2265.14 | 2267.509
28.0584 | 3902.344 | 249.791 | 151.0907 | 115.4793 | 34.9763 | 16.0991 | 30.032 | 207.6561 | 0.051486 | 4.5142 | 4.51 | 410.6669 | 169.9831 | 14.3317 | 14.4999 | 2261.317 | 2288.659
28.0667 | 3901.172 | 250.2775 | 151.1606 | 115.6245 | 34.9601 | 16.2575 | 30.0645 | 207.2366 | 0.053053 | 4.4944 | 4.5023 | 410.1225 | 169.7944 | 14.1963 | 14.4428 | 2248.542 | 2285.288
28.075 | 3900 | 250.7437 | 151.1509 | 115.1454 | 35.0363 | 16.4838 | 30.0525 | 207.4503 | 0.050088 | 4.4964 | 4.5254 | 413.2 | 169.9899 | 14.3334 | 14.5267 | 2297.487 | 2261.42
28.0833 | 3900 | 250.1675 | 151.1747 | 115.1816 | 35.0325 | 16.5589 | 30.1095 | 207.6616 | 0.049258 | 4.4938 | 4.5019 | 413.55 | 169.9681 | 14.2375 | 14.4871 | 2282.265 | 2279.824
28.0917 | 3893.555 | 249.8892 | 151.1702 | 115.0029 | 35.0159 | 16.4539 | 30.0361 | 208.1597 | 0.051311 | 4.5041 | 4.495 | 409.6685 | 170.1451 | 14.2032 | 14.4574 | 2246.163 | 2240.607
28.1 | 3898.242 | 250.7657 | 151.1147 | 114.884 | 34.9973 | 16.2562 | 30.1077 | 207.4009 | 0.05285 | 4.501 | 4.4971 | 410.7223 | 170.021 | 14.2735 | 14.4611 | 2266.771 | 2274.428
28.1084 | 3906.445 | 250.6051 | 151.1444 | 114.7936 | 34.9615 | 16.1333 | 30.1647 | 207.9958 | 0.051946 | 4.5057 | 4.4882 | 413.4484 | 170.2859 | 14.3457 | 14.4957 | 2302.457 | 2261.743
28.1167 | 3899.414 | 250.5806 | 150.9843 | 114.7313 | 34.9527 | 16.1569 | 30.2267 | 207.8126 | 0.045079 | 4.5156 | 4.515 | 411.9979 | 170.1246 | 14.2955 | 14.5236 | 2276.969 | 2285.128
28.125 | 3900.586 | 250.3506 | 150.9952 | 114.5063 | 34.9954 | 16.3647 | 30.1971 | 207.9976 | 0.052516 | 4.4882 | 4.4978 | 410.0722 | 170.0473 | 14.2026 | 14.4631 | 2277.321 | 2241.29
28.1333 | 3898.828 | 249.9181 | 150.9549 | 114.5914 | 34.9915 | 16.51 | 30.2228 | 208.1334 | 0.050422 | 4.507 | 4.4971 | 412.4534 | 170.0462 | 14.2817 | 14.5163 | 2245.473 | 2290.553
28.1417 | 3897.656 | 250.2284 | 150.9488 | 114.635 | 35 | 16.506 | 30.209 | 207.9321 | 0.046604 | 4.4983 | 4.506 | 413.0048 | 169.9808 | 14.193 | 14.459 | 2253.399 | 2233.985
28.15 | 3901.172 | 249.9196 | 150.9304 | 114.7569 | 34.9957 | 16.3477 | 30.2298 | 208.0186 | 0.050492 | 4.5027 | 4.5033 | 411.9072 | 169.9383 | 14.2745 | 14.448 | 2280.701 | 2238.641
28.1583 | 3897.656 | 249.68 | 150.9146 | 114.8854 | 34.9819 | 16.1485 | 30.1901 | 208.4784 | 0.049004 | 4.4684 | 4.4812 | 409.7478 | 170.0287 | 14.2161 | 14.4394 | 2274.044 | 2226.024
28.1667 | 3898.828 | 249.84 | 150.9411 | 115.0316 | 34.9923 | 16.0749 | 30.1857 | 207.7202 | 0.048386 | 4.4913 | 4.4978 | 413.1021 | 169.726 | 14.2288 | 14.449 | 2277.401 | 2268.25
28.175 | 3902.93 | 250.6164 | 150.9561 | 115.1425 | 35.0204 | 16.1874 | 30.157 | 207.8439 | 0.045778 | 4.5232 | 4.505 | 412.4103 | 170.1791 | 14.2679 | 14.4557 | 2281.103 | 2238.041
28.1833 | 3898.242 | 249.5224 | 151.0073 | 115.2272 | 35.037 | 16.4279 | 30.2005 | 208.1886 | 0.051817 | 4.5075 | 4.5074 | 411.1232 | 169.7511 | 14.2135 | 14.4683 | 2257.803 | 2223.908
28.1917 | 3900 | 250.2971 | 150.983 | 115.2754 | 35.0383 | 16.533 | 30.2638 | 207.6397 | 0.047083 | 4.5124 | 4.5036 | 410.7193 | 169.8856 | 14.2301 | 14.4236 | 2274.212 | 2275.397
28.2 | 3899.414 | 249.5742 | 151.0674 | 115.329 | 35.0051 | 16.4326 | 30.2301 | 207.8308 | 0.045729 | 4.5007 | 4.495 | 411.2503 | 169.9602 | 14.2224 | 14.4413 | 2269.982 | 2266.77
28.2083 | 3901.172 | 249.4966 | 151.0981 | 115.4259 | 35.0227 | 16.2425 | 30.164 | 207.6994 | 0.058396 | 4.4764 | 4.4859 | 413.587 | 169.9653 | 14.2314 | 14.4626 | 2268.275 | 2238.254
28.2167 | 3901.758 | 250.5694 | 151.1324 | 115.3468 | 34.9703 | 16.119 | 30.1406 | 207.7764 | 0.051123 | 4.501 | 4.5035 | 411.2709 | 169.9469 | 14.2409 | 14.4625 | 2295.162 | 2239.495
28.225 | 3900.586 | 250.2755 | 151.2042 | 115.1046 | 34.9868 | 16.1346 | 30.1205 | 207.7843 | 0.050779 | 4.4871 | 4.4946 | 409.0508 | 170.1096 | 14.1998 | 14.4446 | 2258.899 | 2283.435
28.2333 | 3900.586 | 249.5674 | 151.1396 | 114.9582 | 34.9995 | 16.3035 | 30.0029 | 207.419 | 0.050876 | 4.4873 | 4.5002 | 410.1568 | 169.8315 | 14.31 | 14.4906 | 2249.257 | 2236.39
28.2417 | 3902.93 | 250.2496 | 151.1103 | 114.8364 | 35.0189 | 16.4529 | 29.9588 | 207.2064 | 0.045903 | 4.5056 | 4.5101 | 413.7248 | 169.9579 | 14.181 | 14.4179 | 2261.96 | 2226.66
28.25 | 3900 | 249.4501 | 151.0232 | 114.7894 | 35.0091 | 16.4908 | 29.9682 | 207.4232 | 0.052095 | 4.4826 | 4.4949 | 411.2182 | 170.4704 | 14.2185 | 14.4953 | 2261.852 | 2251.165
28.2584 | 3902.344 | 250.4794 | 150.9914 | 114.6921 | 35.0043 | 16.3805 | 30.0006 | 207.4973 | 0.046523 | 4.4852 | 4.4966 | 409.493 | 170.0355 | 14.2026 | 14.4219 | 2261.814 | 2234.515
28.2667 | 3900.586 | 250.5137 | 150.983 | 114.5815 | 34.9619 | 16.1762 | 29.9928 | 207.6538 | 0.052716 | 4.5003 | 4.4978 | 409.572 | 169.9499 | 14.2247 | 14.4686 | 2269.771 | 2263.821
28.275 | 3897.656 | 249.2088 | 150.9076 | 114.5683 | 34.9755 | 16.0719 | 29.9874 | 207.8811 | 0.053952 | 4.4788 | 4.4835 | 413.196 | 170.146 | 14.21 | 14.4513 | 2256.688 | 2269.356
28.2833 | 3899.414 | 249.8946 | 150.8077 | 114.5161 | 34.9926 | 16.1605 | 30.0115 | 207.789 | 0.050812 | 4.4959 | 4.4892 | 411.6188 | 170.025 | 14.3133 | 14.4585 | 2278.26 | 2246.02
28.2917 | 3898.242 | 249.9474 | 150.8621 | 114.7888 | 35.0182 | 16.3657 | 29.9729 | 208.4853 | 0.052521 | 4.4949 | 4.4969 | 409.7389 | 171.0807 | 14.2095 | 14.4439 | 2261.907 | 2273.874
28.3 | 3902.344 | 250.7339 | 150.7641 | 114.985 | 35.0844 | 16.5071 | 29.9413 | 207.8584 | 0.045882 | 4.5156 | 4.5024 | 409.4082 | 169.8269 | 14.189 | 14.4856 | 2284.61 | 2242.197
28.3084 | 3902.93 | 250.2215 | 150.8706 | 115.1873 | 35.0334 | 16.4563 | 29.9234 | 207.6939 | 0.049389 | 4.5048 | 4.4989 | 413.3955 | 169.8225 | 14.1819 | 14.441 | 2280.214 | 2268.502
28.3167 | 3893.555 | 250.0274 | 150.9115 | 115.3007 | 35.0047 | 16.2787 | 29.9582 | 207.7889 | 0.053527 | 4.4675 | 4.485 | 412.3455 | 169.9192 | 14.2812 | 14.4501 | 2294.618 | 2258.154
28.325 | 3901.758 | 249.6476 | 150.9547 | 115.3616 | 34.9807 | 16.1406 | 29.9961 | 207.7337 | 0.04807 | 4.4806 | 4.4836 | 409.1765 | 169.6774 | 14.1899 | 14.4465 | 2273.709 | 2265.148
28.3333 | 3902.93 | 249.2762 | 150.9967 | 115.5363 | 34.9708 | 16.1263 | 29.8947 | 207.258 | 0.047232 | 4.5145 | 4.5246 | 409.0877 | 169.6974 | 14.1952 | 14.4658 | 2268.427 | 2226.801
28.3417 | 3897.656 | 249.8271 | 151.0969 | 115.4382 | 34.9982 | 16.2922 | 29.812 | 207.0976 | 0.050946 | 4.5047 | 4.4951 | 412.1034 | 169.6997 | 14.2148 | 14.4251 | 2256.477 | 2273.935
28.35 | 3901.172 | 250.292 | 151.0752 | 114.9793 | 35.0092 | 16.4411 | 29.8999 | 207.3424 | 0.048924 | 4.5287 | 4.505 | 412.4944 | 170.098 | 14.2098 | 14.4768 | 2270.716 | 2263.156
28.3584 | 3899.414 | 249.9952 | 151.0475 | 114.8538 | 35.0019 | 16.4758 | 29.8678 | 207.8861 | 0.048302 | 4.5084 | 4.4957 | 409.1269 | 170.0164 | 14.2174 | 14.4181 | 2265.224 | 2282.037
28.3667 | 3899.414 | 250.0163 | 151.0051 | 114.6916 | 34.9673 | 16.3645 | 29.8672 | 207.371 | 0.049225 | 4.5021 | 4.4994 | 409.2905 | 170.1 | 14.2333 | 14.4753 | 2268.072 | 2256.192
28.375 | 3902.344 | 250.2895 | 150.9981 | 114.6219 | 34.9769 | 16.2372 | 29.8436 | 207.5585 | 0.044773 | 4.5062 | 4.5017 | 413.9081 | 169.9683 | 14.2624 | 14.4838 | 2290.022 | 2270.021
28.3833 | 3897.07 | 249.6899 | 150.9167 | 114.4685 | 34.9648 | 16.1445 | 29.8126 | 207.5534 | 0.052684 | 4.4818 | 4.4945 | 413.127 | 169.9831 | 14.2269 | 14.4738 | 2254.518 | 2246.336
28.3917 | 3901.758 | 250.164 | 150.8437 | 114.6256 | 34.9889 | 16.2263 | 29.7438 | 207.8177 | 0.042901 | 4.4786 | 4.4901 | 409.7462 | 170.1252 | 14.2076 | 14.4462 | 2252.329 | 2264.462
28.4 | 3898.242 | 249.812 | 150.8454 | 114.4933 | 35.0114 | 16.3868 | 29.7504 | 207.9886 | 0.052138 | 4.4904 | 4.5357 | 410.1342 | 170.3033 | 14.1758 | 14.4376 | 2254.087 | 2241.64
28.4083 | 3895.313 | 249.7638 | 150.8025 | 115.524 | 35.036 | 16.4876 | 29.6984 | 207.565 | 0.05248 | 4.4825 | 4.4977 | 411.2245 | 169.775 | 14.1967 | 14.4582 | 2279.606 | 2262.135
28.4167 | 3902.344 | 250.945 | 151.0096 | 116.0244 | 35.0521 | 16.4385 | 29.7502 | 207.1867 | 0.053015 | 4.4939 | 4.4996 | 412.1437 | 169.4802 | 14.1784 | 14.4426 | 2255.756 | 2268.145
28.425 | 3900 | 249.6763 | 151.1603 | 115.5841 | 34.9965 | 16.298 | 29.6524 | 206.8456 | 0.050341 | 4.517 | 4.5117 | 409.3367 | 169.488 | 14.2639 | 14.4414 | 2275.45 | 2243.623
28.4334 | 3900.586 | 249.6257 | 151.1599 | 115.1732 | 34.9336 | 16.158 | 29.7309 | 207.1893 | 0.05129 | 4.5013 | 4.5045 | 410.7802 | 169.7561 | 14.2819 | 14.4809 | 2251.386 | 2256.401
28.4417 | 3897.656 | 250.1394 | 151.1627 | 114.9477 | 34.9622 | 16.1483 | 29.7864 | 207.4841 | 0.048851 | 4.408 | 4.4995 | 409.6715 | 170.1298 | 14.2488 | 14.4536 | 2272.035 | 2249.283
28.45 | 3900.586 | 249.8934 | 151.1093 | 114.7549 | 34.9883 | 16.3086 | 29.7992 | 207.5801 | 0.046116 | 4.5113 | 4.5162 | 412.7012 | 170.1635 | 14.2444 | 14.514 | 2259.831 | 2247.405
28.4583 | 3900.586 | 249.7061 | 151.0503 | 114.5679 | 35.0174 | 16.4727 | 29.9379 | 207.8561 | 0.049718 | 4.5086 | 4.5003 | 410.1181 | 170.2101 | 14.245 | 14.4252 | 2250.846 | 2228.412
28.4667 | 3901.172 | 250.0845 | 150.9828 | 114.4436 | 35.0455 | 16.5119 | 29.9595 | 207.8376 | 0.049418 | 4.4845 | 4.4909 | 409.5682 | 170.0939 | 14.1963 | 14.4024 | 2261.478 | 2255.227
28.475 | 3900.586 | 250.2742 | 150.9324 | 114.3589 | 35.0247 | 16.3971 | 30.1016 | 207.966 | 0.047932 | 4.5059 | 4.4952 | 411.0757 | 170.0322 | 14.2605 | 14.5166 | 2256.136 | 2242.184
28.4834 | 3898.242 | 249.8764 | 150.8982 | 114.6827 | 34.998 | 16.2346 | 30.1368 | 208.2144 | 0.054922 | 4.4886 | 4.4751 | 412.699 | 170.1598 | 14.2446 | 14.4051 | 2281.36 | 2271.897
28.4917 | 3901.758 | 250.2578 | 150.8579 | 114.9012 | 35.0128 | 16.142 | 30.1523 | 208.4694 | 0.048585 | 4.5042 | 4.4965 | 412.9008 | 170.0198 | 14.2219 | 14.484 | 2262.45 | 2296.58
28.5 | 3902.344 | 250.128 | 150.872 | 115.1067 | 35.0081 | 16.1937 | 30.2004 | 208.4624 | 0.045968 | 4.5076 | 4.5036 | 410.7432 | 169.8985 | 14.2618 | 14.4763 | 2263.536 | 2257.26
28.5083 | 3900.586 | 249.2296 | 150.9509 | 115.2237 | 35.0363 | 16.394 | 30.1155 | 208.5645 | 0.046528 | 4.4994 | 4.4947 | 410.6635 | 169.8384 | 14.233 | 14.3999 | 2254.878 | 2237.897
28.5167 | 3898.828 | 249.8477 | 151.0235 | 115.3322 | 35.1001 | 16.5376 | 30.151 | 208.8349 | 0.049658 | 4.5158 | 4.5024 | 412.9616 | 170.9132 | 14.2263 | 14.4437 | 2248.986 | 2243.112
28.525 | 3902.93 | 249.5376 | 151.0395 | 115.3558 | 35.06 | 16.4794 | 30.2114 | 208.2072 | 0.051306 | 4.5135 | 4.4824 | 413.6129 | 169.9552 | 14.2838 | 14.4948 | 2256.849 | 2258.042
28.5333 | 3898.828 | 249.633 | 151.0304 | 115.314 | 34.9982 | 16.2824 | 30.1475 | 208.224 | 0.044862 | 4.4919 | 4.4913 | 411.345 | 169.8727 | 14.3041 | 14.5317 | 2271.717 | 2239.115
28.5417 | 3902.93 | 249.8816 | 151.082 | 115.4512 | 34.9817 | 16.1167 | 30.1624 | 207.9328 | 0.053718 | 4.5059 | 4.5126 | 410.1707 | 169.6941 | 14.3209 | 14.4769 | 2279.299 | 2236.597
28.55 | 3898.242 | 249.6657 | 151.1268 | 115.1232 | 34.9947 | 16.0704 | 30.1833 | 207.8844 | 0.052605 | 4.4937 | 4.4931 | 410.249 | 169.7872 | 14.2283 | 14.4988 | 2258.599 | 2269.864
28.5583 | 3899.414 | 250.4201 | 151.0808 | 114.9716 | 34.9489 | 16.2311 | 30.2033 | 208.0339 | 0.050444 | 4.5176 | 4.5209 | 412.5567 | 169.8333 | 14.2528 | 14.428 | 2261.682 | 2244.109
28.5667 | 3899.414 | 250.6069 | 151.0338 | 114.7935 | 35.0107 | 16.4607 | 30.1242 | 208.2074 | 0.04947 | 4.5139 | 4.5238 | 409.7927 | 170.0568 | 14.2284 | 14.4726 | 2263.113 | 2269.944
28.575 | 3897.656 | 249.8336 | 151.0149 | 114.7803 | 35.02 | 16.5532 | 30.1192 | 208.072 | 0.046663 | 4.4924 | 4.5005 | 410.4757 | 169.8325 | 14.2869 | 14.4924 | 2260.038 | 2248.682
28.5833 | 3900.586 | 249.8631 | 150.9642 | 114.5842 | 34.9993 | 16.4106 | 30.0827 | 207.9344 | 0.047757 | 4.5075 | 4.5107 | 413.6908 | 170.093 | 14.2538 | 14.4778 | 2242.688 | 2278.945
28.5917 | 3899.414 | 250.1672 | 150.9774 | 114.647 | 34.9887 | 16.2067 | 30.0658 | 207.7484 | 0.046594 | 4.4988 | 4.5009 | 413.1433 | 169.8946 | 14.2844 | 14.5619 | 2255.489 | 2250.007
28.6 | 3895.898 | 249.5628 | 150.9211 | 114.6241 | 34.9712 | 16.0685 | 30.0841 | 208.1675 | 0.054481 | 4.4342 | 4.4871 | 409.9879 | 169.8846 | 14.2754 | 14.5038 | 2256.355 | 2305.113
28.6083 | 3901.172 | 250.3751 | 150.8898 | 114.6735 | 34.9429 | 16.1239 | 30.0377 | 208.0775 | 0.04239 | 4.4788 | 4.5032 | 409.5968 | 170.0383 | 14.3119 | 14.475 | 2267.704 | 2262.123
28.6167 | 3907.617 | 250.2401 | 150.8622 | 114.9331 | 35.0381 | 16.3436 | 30.057 | 208.0761 | 0.037852 | 4.5214 | 4.519 | 413.3208 | 169.7588 | 14.2862 | 14.502 | 2259.337 | 2244.024
28.625 | 3902.93 | 249.8377 | 150.8881 | 115.012 | 35.047 | 16.5273 | 30.0662 | 207.8513 | 0.04776 | 4.5159 | 4.4874 | 409.853 | 169.5063 | 14.226 | 14.3896 | 2249.373 | 2267.501
28.6334 | 3897.07 | 250.039 | 150.9927 | 115.214 | 35.0489 | 16.497 | 30.0833 | 207.8154 | 0.047824 | 4.512 | 4.4946 | 410.3936 | 169.7072 | 14.3063 | 14.5201 | 2271.326 | 2238.791
28.6417 | 3900 | 250.3579 | 150.9995 | 115.2801 | 35.0197 | 16.3117 | 30.0513 | 207.4319 | 0.048663 | 4.5132 | 4.5093 | 410.0125 | 169.7932 | 14.2476 | 14.5115 | 2251.344 | 2226.371
28.65 | 3897.07 | 249.5768 | 151.0566 | 115.3714 | 34.9382 | 16.1314 | 30.0669 | 207.278 | 0.050477 | 4.5133 | 4.4849 | 413.5033 | 170.219 | 14.2519 | 14.5028 | 2273.81 | 2249.984
28.6583 | 3900 | 249.8843 | 151.0764 | 115.4816 | 34.9472 | 16.0769 | 29.9454 | 207.2694 | 0.050319 | 4.5052 | 4.4831 | 413.1664 | 170.3235 | 14.2664 | 14.5127 | 2273.535 | 2257.063
28.6667 | 3900 | 249.5039 | 151.1382 | 115.3165 | 34.9697 | 16.2219 | 30.001 | 206.5029 | 0.046893 | 4.5162 | 4.5007 | 409.3538 | 169.6876 | 14.255 | 14.4802 | 2253.517 | 2237.35
28.675 | 3899.414 | 249.5867 | 151.143 | 115.0641 | 35.0082 | 16.445 | 29.9807 | 206.8904 | 0.050794 | 4.5008 | 4.5093 | 410.0283 | 170.1408 | 14.2857 | 14.5059 | 2231.338 | 2265.657
28.6834 | 3901.172 | 248.9866 | 151.0383 | 114.8514 | 35.0221 | 16.5158 | 29.9922 | 206.6107 | 0.05656 | 4.4935 | 4.5027 | 412.8217 | 170.5127 | 14.2101 | 14.4783 | 2250.727 | 2214.641
28.6917 | 3900 | 250.0063 | 151.0224 | 114.7261 | 35.0198 | 16.386 | 30.0799 | 206.9325 | 0.057913 | 4.4929 | 4.4879 | 412.7324 | 170.2746 | 14.3251 | 14.5012 | 2252.316 | 2271.506
28.7 | 3900 | 249.8009 | 151.0191 | 114.4165 | 34.9946 | 16.1829 | 29.9596 | 207.4802 | 0.062327 | 4.4987 | 4.4854 | 410.8532 | 170.1357 | 14.3001 | 14.4773 | 2259.467 | 2287.372
28.7083 | 3898.828 | 250.7186 | 150.9239 | 114.4761 | 35.0073 | 16.0456 | 30.0555 | 207.6333 | 0.060013 | 4.5114 | 4.5006 | 409.4662 | 170.0332 | 14.1768 | 14.4371 | 2273.312 | 2237.352
28.7167 | 3901.758 | 250.3389 | 150.9163 | 114.6284 | 34.9938 | 16.1004 | 30.0593 | 207.9906 | 0.057753 | 4.5071 | 4.5019 | 412.7916 | 169.9327 | 14.1862 | 14.4513 | 2263.259 | 2266.747
28.725 | 3899.414 | 249.9534 | 150.8866 | 114.8051 | 35.0008 | 16.3179 | 30.0102 | 208.0582 | 0.059935 | 4.4868 | 4.4968 | 412.5829 | 169.9221 | 14.2082 | 14.4102 | 2244.339 | 2250.464
28.7334 | 3900 | 250.1844 | 150.8631 | 114.8913 | 35.0247 | 16.4747 | 30.0356 | 208.049 | 0.051798 | 4.4963 | 4.5385 | 410.0951 | 169.9503 | 14.2332 | 14.4603 | 2278.223 | 2255.987
28.7417 | 3900.586 | 249.8939 | 150.965 | 115.0256 | 35.0613 | 16.4437 | 30.0671 | 208.124 | 0.057242 | 4.4815 | 4.53 | 410.1374 | 169.9009 | 14.2104 | 14.4284 | 2272.095 | 2277.28
28.75 | 3901.172 | 250.4781 | 150.9338 | 115.0669 | 34.9917 | 16.2825 | 30.034 | 207.873 | 0.05751 | 4.5185 | 4.4984 | 413.0785 | 169.6552 | 14.2508 | 14.4387 | 2277.225 | 2246.652
28.7583 | 3896.484 | 249.4478 | 150.9929 | 115.0147 | 34.9415 | 16.1423 | 30.0285 | 207.8449 | 0.061304 | 4.4922 | 4.4773 | 411.7197 | 169.8181 | 14.3159 | 14.4713 | 2271.28 | 2240.89
28.7667 | 3896.484 | 249.6439 | 150.9594 | 115.1912 | 34.9665 | 16.1166 | 30.1338 | 207.8143 | 0.063382 | 4.493 | 4.4939 | 410.3011 | 169.8316 | 14.2933 | 14.5192 | 2264.186 | 2248.207
28.775 | 3900.586 | 249.6195 | 151.0883 | 115.2392 | 35.0203 | 16.2394 | 30.0591 | 207.5983 | 0.055245 | 4.4884 | 4.4962 | 413.8069 | 169.8483 | 14.2495 | 14.4729 | 2271.919 | 2210.197
28.7833 | 3899.414 | 250.0185 | 151.0779 | 115.2553 | 35.054 | 16.4278 | 30.0337 | 207.7971 | 0.05553 | 4.5083 | 4.5088 | 412.7284 | 170.0091 | 14.3265 | 14.4577 | 2236.663 | 2235.532
28.7917 | 3900.586 | 250.2718 | 151.0994 | 115.2484 | 35.0011 | 16.5035 | 29.9681 | 207.9506 | 0.0584 | 4.5121 | 4.524 | 411.8744 | 169.9701 | 14.3466 | 14.5114 | 2268.89 | 2239.855
28.8 | 3904.688 | 250.4805 | 151.1355 | 115.2528 | 35.0058 | 16.4097 | 29.9475 | 207.5281 | 0.056105 | 4.5042 | 4.491 | 409.5056 | 169.7306 | 14.3014 | 14.5084 | 2255.196 | 2301.285
28.8084 | 3900.586 | 250.6049 | 151.0875 | 115.3045 | 34.9529 | 16.2422 | 30.001 | 207.7193 | 0.059213 | 4.5029 | 4.492 | 411.3091 | 170.0575 | 14.3064 | 14.4912 | 2251.156 | 2263.153
28.8167 | 3896.484 | 249.6515 | 151.1305 | 115.0721 | 34.9715 | 16.1347 | 30.0357 | 207.7911 | 0.040244 | 4.4891 | 4.4804 | 412.6145 | 170.0738 | 14.3135 | 14.4844 | 2258.557 | 2236.505
28.825 | 3899.414 | 249.673 | 151.1163 | 114.8542 | 34.9541 | 16.1524 | 30.0687 | 207.8211 | 0.032936 | 4.4838 | 4.4856 | 410.5262 | 170.2363 | 14.2917 | 14.5099 | 2264.352 | 2283.915
28.8333 | 3898.828 | 249.9842 | 151.0856 | 114.7506 | 35.0159 | 16.334 | 30.05 | 207.9602 | 0.025815 | 4.4815 | 4.5034 | 410.5133 | 169.8957 | 14.2356 | 14.4823 | 2241.01 | 2232.055
28.8417 | 3902.93 | 250.002 | 150.9921 | 114.6693 | 35.0447 | 16.4846 | 30.062 | 208.1232 | 0.031607 | 4.5075 | 4.5104 | 411.5092 | 169.9971 | 14.2052 | 14.4537 | 2257.308 | 2221.306
28.85 | 3902.344 | 249.7666 | 150.9145 | 114.5929 | 35.0178 | 16.4969 | 30.0317 | 208.148 | 0.035515 | 4.5154 | 4.5087 | 412.9963 | 170.214 | 14.2414 | 14.5004 | 2233.935 | 2234.747
28.8584 | 3904.102 | 249.228 | 150.9499 | 114.4531 | 35.0309 | 16.3666 | 30.0359 | 207.9886 | 0.043382 | 4.5182 | 4.5016 | 409.6862 | 170.0562 | 14.2299 | 14.4336 | 2259.029 | 2253.088
28.8667 | 3902.344 | 250.2069 | 150.8862 | 114.5769 | 34.9821 | 16.2025 | 29.9688 | 207.9539 | 0.046528 | 4.517 | 4.5105 | 409.9752 | 170.1115 | 14.324 | 14.5115 | 2257.544 | 2250.553
28.875 | 3901.758 | 250.0839 | 150.8542 | 114.4641 | 34.9704 | 16.1226 | 29.9868 | 208.4855 | 0.048138 | 4.4909 | 4.4838 | 409.6195 | 169.9359 | 14.2978 | 14.5072 | 2263.299 | 2267.873
28.8833 | 3897.07 | 250.304 | 150.9509 | 115.3754 | 34.9735 | 16.213 | 29.9053 | 208.1988 | 0.047298 | 4.4976 | 4.4871 | 412.7424 | 170.2319 | 14.2818 | 14.5463 | 2262.361 | 2234.954
28.8917 | 3900 | 249.0747 | 151.0113 | 115.8052 | 35.0153 | 16.396 | 29.9085 | 208.0856 | 0.052884 | 4.4806 | 4.5149 | 410.8335 | 169.7984 | 14.3054 | 14.4584 | 2235.024 | 2244.667
28.9 | 3897.656 | 250.1187 | 151.1532 | 115.6873 | 35.041 | 16.5122 | 29.9118 | 207.7589 | 0.051506 | 4.4956 | 4.5221 | 408.6284 | 169.6245 | 14.2662 | 14.5033 | 2247.789 | 2242.054
28.9083 | 3902.344 | 250.0904 | 151.1217 | 115.351 | 35.0102 | 16.4328 | 30.0217 | 207.8333 | 0.05042 | 4.4992 | 4.5267 | 410.6537 | 169.7249 | 14.2347 | 14.4755 | 2259.367 | 2238.162
28.9167 | 3902.93 | 250.138 | 151.1116 | 115.0016 | 34.9956 | 16.2377 | 29.9284 | 208.5118 | 0.049741 | 4.5068 | 4.5125 | 412.5843 | 170.9327 | 14.2413 | 14.419 | 2256.395 | 2247.509
28.925 | 3897.656 | 250.7541 | 151.0912 | 114.8228 | 34.9803 | 16.0913 | 29.9402 | 208.0711 | 0.047835 | 4.5191 | 4.5025 | 411.7566 | 169.8694 | 14.2473 | 14.4608 | 2272.75 | 2218.49
28.9333 | 3898.242 | 250.2699 | 151.0174 | 114.6634 | 34.9965 | 16.126 | 29.8864 | 209.6141 | 0.050569 | 4.4885 | 4.4882 | 409.4906 | 171.1763 | 14.2684 | 14.4899 | 2272.206 | 2278.707
28.9417 | 3898.828 | 250.2531 | 150.9629 | 114.5508 | 34.9816 | 16.2932 | 29.8581 | 208.2745 | 0.052812 | 4.4979 | 4.4937 | 410.4471 | 170.3737 | 14.2459 | 14.52 | 2280.159 | 2231.076
28.95 | 3900.586 | 250.639 | 150.9235 | 114.4755 | 35.0143 | 16.4578 | 29.8882 | 208.0133 | 0.048445 | 4.5069 | 4.5153 | 413.5313 | 170.1527 | 14.2991 | 14.4567 | 2263.807 | 2275.463
28.9583 | 3902.344 | 250.122 | 150.9536 | 114.448 | 34.9992 | 16.457 | 29.8626 | 208.1283 | 0.05295 | 4.5038 | 4.5044 | 412.6349 | 169.9257 | 14.2544 | 14.5037 | 2244.252 | 2264.51
28.9667 | 3900 | 250.2703 | 150.8605 | 114.7714 | 34.9719 | 16.3327 | 29.8421 | 208.3616 | 0.050132 | 4.5049 | 4.5147 | 409.7717 | 169.9526 | 14.3599 | 14.4467 | 2258.055 | 2236.544
28.975 | 3904.688 | 250.1155 | 150.9111 | 115.008 | 34.9899 | 16.1599 | 29.8647 | 208.1163 | 0.050798 | 4.5197 | 4.5113 | 409.707 | 170.1044 | 14.1977 | 14.4434 | 2269.085 | 2269.654
28.9833 | 3893.555 | 248.9484 | 150.9205 | 115.2099 | 34.9361 | 16.0947 | 29.8976 | 207.812 | 0.055393 | 4.4802 | 4.4832 | 412.4412 | 169.9047 | 14.2399 | 14.4805 | 2254.63 | 2268.106
28.9917 | 3902.93 | 250.6832 | 151.0387 | 115.3228 | 35.0049 | 16.233 | 29.8666 | 208.0574 | 0.043846 | 4.5317 | 4.5233 | 412.7585 | 170.0036 | 14.2779 | 14.4459 | 2267.096 | 2231.207
29 | 3900 | 250.1997 | 151.1147 | 115.5074 | 35.0169 | 16.4112 | 29.8319 | 207.8692 | 0.043829 | 4.5132 | 4.5089 | 409.9599 | 169.8021 | 14.1845 | 14.4779 | 2256.722 | 2299.577
29.0084 | 3900 | 249.205 | 151.1378 | 115.5287 | 35.0196 | 16.4625 | 29.7898 | 207.4867 | 0.05083 | 4.5104 | 4.5025 | 410.7843 | 169.6258 | 14.1871 | 14.4726 | 2257.08 | 2211.043
29.0167 | 3901.172 | 249.9168 | 151.128 | 115.1944 | 35.0233 | 16.3691 | 29.7716 | 207.2054 | 0.052022 | 4.4676 | 4.5055 | 413.0795 | 169.9192 | 14.2383 | 14.4162 | 2263.197 | 2274.314
29.025 | 3896.484 | 249.8884 | 151.0937 | 115.0304 | 34.9847 | 16.2039 | 29.8406 | 207.2991 | 0.049673 | 4.467 | 4.4942 | 413.1217 | 169.9723 | 14.2996 | 14.4646 | 2260.642 | 2233.06
29.0333 | 3901.172 | 249.1857 | 151.05 | 114.863 | 34.9959 | 16.1201 | 29.8864 | 207.2885 | 0.053222 | 4.4758 | 4.4943 | 409.8986 | 170.1267 | 14.2811 | 14.4929 | 2261.372 | 2249.059
29.0417 | 3901.758 | 249.7069 | 151.0907 | 114.7273 | 34.9908 | 16.1941 | 29.9421 | 206.9695 | 0.048992 | 4.4952 | 4.5014 | 409.6097 | 169.9858 | 14.1852 | 14.4417 | 2270.625 | 2245.617
29.05 | 3902.93 | 250.1725 | 150.9864 | 114.6165 | 35.0034 | 16.3758 | 29.9812 | 208.352 | 0.043558 | 4.5105 | 4.4996 | 409.9127 | 170.8428 | 14.3173 | 14.4578 | 2259.328 | 2226.503
29.0584 | 3902.344 | 250.2211 | 150.9345 | 114.577 | 35.0167 | 16.4783 | 30.0136 | 207.6996 | 0.048782 | 4.5134 | 4.4984 | 413.2095 | 170.0641 | 14.2964 | 14.4534 | 2241.257 | 2251.897
29.0667 | 3902.93 | 249.4364 | 150.8828 | 114.4941 | 35.0111 | 16.4242 | 30.0129 | 207.4129 | 0.04686 | 4.5055 | 4.4947 | 410.3297 | 170.1621 | 14.2518 | 14.4621 | 2247.305 | 2256.876
29.075 | 3896.484 | 250.16 | 150.8786 | 114.8738 | 35.0028 | 16.2759 | 29.9773 | 207.5773 | 0.051902 | 4.514 | 4.491 | 409.6155 | 169.9723 | 14.3243 | 14.5141 | 2283.148 | 2265.189
29.0833 | 3897.07 | 250.4706 | 150.9091 | 115.0581 | 35.0346 | 16.1454 | 30.0501 | 207.5901 | 0.050322 | 4.5127 | 4.4895 | 410.3087 | 169.866 | 14.3003 | 14.499 | 2268.584 | 2254.167
29.0917 | 3894.727 | 249.8216 | 150.9343 | 115.1447 | 34.9763 | 16.182 | 30.0233 | 207.7657 | 0.050014 | 4.4957 | 4.4711 | 413.0741 | 170.2565 | 14.2633 | 14.4298 | 2255.882 | 2229.936
29.1 | 3900 | 249.9338 | 150.9661 | 115.2159 | 34.974 | 16.3472 | 29.9737 | 207.5714 | 0.049932 | 4.503 | 4.5281 | 413.1627 | 169.6841 | 14.2639 | 14.5219 | 2280.614 | 2258.899
29.1084 | 3899.414 | 250.267 | 150.998 | 115.2671 | 35.0592 | 16.4753 | 30.0438 | 207.6383 | 0.047828 | 4.5138 | 4.5279 | 409.914 | 169.9234 | 14.2985 | 14.5175 | 2231.381 | 2279.028
29.1167 | 3903.516 | 250.6726 | 150.9877 | 115.2657 | 35.0359 | 16.4603 | 29.992 | 208.2218 | 0.048746 | 4.5251 | 4.5401 | 410.5744 | 170.307 | 14.2527 | 14.4195 | 2241.984 | 2243.826
29.125 | 3900.586 | 250.5816 | 151.0079 | 115.2533 | 34.9681 | 16.3133 | 29.9843 | 207.9637 | 0.051986 | 4.4953 | 4.4681 | 411.1733 | 170.0895 | 14.2803 | 14.4649 | 2263.91 | 2253.726
29.1333 | 3901.758 | 250.1432 | 151.1181 | 115.3406 | 34.975 | 16.1653 | 29.9604 | 208.0335 | 0.050204 | 4.4917 | 4.5009 | 412.9354 | 169.7573 | 14.2935 | 14.5271 | 2280.612 | 2254.162
29.1417 | 3896.484 | 250.1037 | 151.1343 | 115.3242 | 34.9582 | 16.1254 | 29.972 | 207.738 | 0.053446 | 4.5006 | 4.4957 | 410.8191 | 169.8042 | 14.2969 | 14.4734 | 2266.753 | 2289.167
29.15 | 3901.758 | 249.4962 | 151.1271 | 115.2688 | 34.99 | 16.2596 | 29.9864 | 207.523 | 0.053119 | 4.4991 | 4.5126 | 410.1179 | 169.5737 | 14.2152 | 14.528 | 2239.927 | 2224.675
29.1583 | 3901.172 | 249.6936 | 151.0784 | 115.0984 | 34.9616 | 16.4172 | 30.0275 | 207.8607 | 0.049028 | 4.5053 | 4.5143 | 412.8262 | 169.8799 | 14.2604 | 14.4978 | 2260.185 | 2259.31
29.1667 | 3900 | 249.6943 | 151.1061 | 114.9935 | 35.0325 | 16.4749 | 30.1005 | 207.6364 | 0.049801 | 4.5171 | 4.4992 | 413.0841 | 169.858 | 14.2359 | 14.4788 | 2242.79 | 2256.986
29.175 | 3900 | 250.1268 | 151.0335 | 114.7945 | 35.0044 | 16.4089 | 30.0697 | 207.554 | 0.048354 | 4.5049 | 4.5104 | 412.6489 | 169.8867 | 14.296 | 14.4757 | 2252.257 | 2259.281
29.1834 | 3898.242 | 249.1762 | 150.9804 | 114.7342 | 35.0107 | 16.2468 | 30.1021 | 207.3794 | 0.05438 | 4.5049 | 4.5065 | 409.8162 | 170.0512 | 14.2934 | 14.508 | 2237.41 | 2252.811
29.1917 | 3897.656 | 250.239 | 150.9664 | 114.6937 | 34.9768 | 16.123 | 30.0649 | 207.6318 | 0.050427 | 4.4874 | 4.5022 | 411.7091 | 170.227 | 14.3205 | 14.5433 | 2269.961 | 2257.475
29.2 | 3898.828 | 249.9377 | 150.9294 | 114.6149 | 34.9881 | 16.1761 | 30.1261 | 207.833 | 0.048952 | 4.5008 | 4.486 | 413.7881 | 170.1011 | 14.3051 | 14.5216 | 2234.865 | 2250.989
29.2083 | 3898.242 | 249.6259 | 150.8499 | 114.4969 | 35.0211 | 16.3567 | 30.0879 | 207.5088 | 0.050162 | 4.4833 | 4.4829 | 409.0359 | 170.21 | 14.221 | 14.4882 | 2227.125 | 2256.541
29.2167 | 3901.758 | 250.195 | 150.8369 | 114.44 | 34.997 | 16.4948 | 30.0996 | 207.5652 | 0.047711 | 4.5126 | 4.5137 | 411.0299 | 170.1537 | 14.1946 | 14.48 | 2264.189 | 2258.315
29.225 | 3900.586 | 249.8351 | 150.8371 | 114.8342 | 35.012 | 16.4695 | 30.1212 | 208.0379 | 0.053075 | 4.5044 | 4.4886 | 412.5003 | 170.0604 | 14.1777 | 14.4648 | 2260.632 | 2240.349
29.2334 | 3901.172 | 249.589 | 150.8941 | 115.1297 | 34.9665 | 16.3118 | 30.1687 | 208.1733 | 0.050684 | 4.5057 | 4.503 | 412.9074 | 170.0293 | 14.2534 | 14.4761 | 2260.886 | 2250.536
29.2417 | 3898.828 | 250.5026 | 150.9029 | 115.3702 | 34.9405 | 16.1583 | 30.1646 | 208.1383 | 0.049174 | 4.5166 | 4.5059 | 408.4631 | 169.7951 | 14.2236 | 14.4695 | 2257.532 | 2272.781
29.25 | 3900 | 249.8291 | 150.9889 | 115.6036 | 34.9388 | 16.1281 | 30.2616 | 207.4329 | 0.049691 | 4.4664 | 4.4971 | 410.7957 | 169.6753 | 14.2319 | 14.4403 | 2285.893 | 2249.134
29.2583 | 3901.172 | 250.1496 | 151.0491 | 115.3812 | 34.9824 | 16.2687 | 30.1556 | 207.6887 | 0.048918 | 4.4879 | 4.5073 | 414.059 | 169.6055 | 14.2644 | 14.459 | 2259.594 | 2256.066
29.2667 | 3899.414 | 250.1349 | 151.0892 | 115.1149 | 35.0085 | 16.4407 | 30.2578 | 207.4437 | 0.050188 | 4.5027 | 4.5219 | 412.3636 | 169.8784 | 14.2443 | 14.4467 | 2233.671 | 2233.358
29.275 | 3898.828 | 250.2955 | 150.9712 | 114.8635 | 35.0134 | 16.5081 | 30.1391 | 207.3729 | 0.045946 | 4.5092 | 4.5325 | 409.0343 | 169.9745 | 14.2126 | 14.4539 | 2263.602 | 2248.827
29.2833 | 3900 | 250.1018 | 150.9927 | 114.7954 | 35.0268 | 16.4263 | 30.1386 | 207.4377 | 0.047851 | 4.5036 | 4.4594 | 410.149 | 170.0079 | 14.2711 | 14.4884 | 2273.581 | 2262.3
29.2917 | 3898.242 | 249.7408 | 150.8818 | 114.6311 | 34.9621 | 16.2451 | 30.1365 | 207.7196 | 0.055403 | 4.5004 | 4.4876 | 412.0939 | 169.7865 | 14.2736 | 14.4431 | 2258.464 | 2239.164
29.3 | 3901.172 | 250.677 | 150.9334 | 114.5812 | 34.9516 | 16.1189 | 30.0821 | 207.4542 | 0.048587 | 4.4976 | 4.5127 | 412.642 | 170.0583 | 14.2672 | 14.4577 | 2266.619 | 2250.338
29.3083 | 3901.758 | 249.9916 | 150.8449 | 114.4972 | 34.9982 | 16.1556 | 30.1139 | 207.7087 | 0.046211 | 4.5061 | 4.5173 | 409.5791 | 170.0245 | 14.2614 | 14.5 | 2267.179 | 2248.07
29.3167 | 3901.758 | 250.3595 | 150.8013 | 114.7601 | 35.0286 | 16.3441 | 30.1185 | 207.753 | 0.045274 | 4.5032 | 4.4952 | 411.3569 | 169.9617 | 14.2161 | 14.4522 | 2252.727 | 2251.726
29.325 | 3899.414 | 250.4487 | 150.8701 | 115.001 | 35.0559 | 16.5115 | 30.0377 | 207.6771 | 0.045553 | 4.522 | 4.5039 | 413.4483 | 169.8846 | 14.2731 | 14.508 | 2236.709 | 2240.708
29.3333 | 3898.242 | 250.708 | 150.9235 | 115.2382 | 35.0398 | 16.5303 | 30.0577 | 208.0662 | 0.054919 | 4.4922 | 4.4966 | 412.413 | 170.2693 | 14.2966 | 14.4436 | 2261.987 | 2259.535
29.3417 | 3901.758 | 249.9607 | 150.9619 | 115.5342 | 35.0112 | 16.3709 | 30.0109 | 207.5672 | 0.059658 | 4.4887 | 4.5046 | 408.2346 | 169.6642 | 14.2774 | 14.4929 | 2251.217 | 2243.222
29.35 | 3901.172 | 249.7641 | 151.1058 | 115.4483 | 34.9843 | 16.1646 | 29.9925 | 207.1539 | 0.054148 | 4.4939 | 4.4901 | 413.0449 | 169.749 | 14.1731 | 14.4702 | 2255.866 | 2237.306
29.3583 | 3895.313 | 249.9564 | 151.0875 | 115.2171 | 34.9461 | 16.0464 | 29.9519 | 207.0936 | 0.058043 | 4.4881 | 4.5012 | 412.1646 | 169.7263 | 14.2346 | 14.4587 | 2240.477 | 2256.424
29.3667 | 3898.242 | 249.9209 | 151.0787 | 114.9909 | 34.9759 | 16.1388 | 29.9074 | 207.175 | 0.055495 | 4.4924 | 4.4975 | 412.1815 | 169.9436 | 14.2897 | 14.5061 | 2265.53 | 2273.923
29.375 | 3900 | 250.3119 | 151.1239 | 114.8037 | 35.0138 | 16.3647 | 29.8909 | 207.9104 | 0.052974 | 4.5049 | 4.4915 | 409.5572 | 170.1234 | 14.2417 | 14.4647 | 2244.126 | 2249.465
29.3834 | 3901.758 | 249.6436 | 151.0138 | 114.6081 | 35.0276 | 16.5127 | 29.8891 | 207.2546 | 0.053044 | 4.4982 | 4.5054 | 409.9029 | 170.1028 | 14.2456 | 14.4999 | 2252.94 | 2214.555
29.3917 | 3895.898 | 250.9669 | 151.009 | 114.5246 | 35.0285 | 16.4745 | 29.8584 | 207.5795 | 0.051913 | 4.4916 | 4.5076 | 413.4554 | 170.0409 | 14.3365 | 14.5361 | 2260.102 | 2260.832
29.4 | 3900 | 250.4082 | 150.956 | 114.5151 | 35.0263 | 16.2692 | 29.936 | 207.4 | 0.052185 | 4.504 | 4.5044 | 411.9274 | 170.0633 | 14.2786 | 14.4612 | 2246.469 | 2243.699
29.4083 | 3901.172 | 250.2371 | 150.8753 | 114.6802 | 34.99 | 16.1024 | 29.8847 | 207.986 | 0.053071 | 4.5155 | 4.4943 | 411.4471 | 170.3538 | 14.3687 | 14.5323 | 2286.477 | 2234.974
29.4167 | 3895.898 | 249.708 | 150.9046 | 114.8771 | 34.9701 | 16.0673 | 29.8864 | 207.7233 | 0.05799 | 4.5022 | 4.4984 | 410.1027 | 170.0181 | 14.2326 | 14.5254 | 2245.267 | 2250.25
29.425 | 3900 | 250.0143 | 150.8718 | 115.0949 | 34.9955 | 16.2361 | 29.8543 | 207.7291 | 0.060255 | 4.5152 | 4.5077 | 413.8245 | 169.7614 | 14.2355 | 14.4616 | 2251.475 | 2276.876
29.4334 | 3899.414 | 250.2067 | 150.9786 | 115.2339 | 35.022 | 16.4342 | 29.8849 | 207.4835 | 0.058171 | 4.5134 | 4.5043 | 412.4881 | 169.9546 | 14.2467 | 14.4921 | 2256.014 | 2257.349
29.4417 | 3896.484 | 249.9859 | 151.0484 | 115.3355 | 35.0058 | 16.5018 | 29.8626 | 208.278 | 0.053227 | 4.4769 | 4.4877 | 409.5938 | 170.1849 | 14.2773 | 14.5306 | 2258.374 | 2260.944
29.45 | 3900.586 | 249.4078 | 151.0623 | 115.4005 | 35.0108 | 16.3963 | 29.8587 | 207.7321 | 0.056181 | 4.4895 | 4.4839 | 412.3713 | 169.8209 | 14.2486 | 14.477 | 2255.005 | 2253.437
29.4583 | 3896.484 | 249.9793 | 151.1725 | 115.496 | 34.9999 | 16.1876 | 29.8819 | 207.2504 | 0.059364 | 4.5052 | 4.4972 | 413.269 | 169.6066 | 14.2134 | 14.4924 | 2280.256 | 2237.789
29.4667 | 3897.07 | 250.0752 | 151.1744 | 115.4456 | 34.9385 | 16.0803 | 29.9024 | 208.1633 | 0.059588 | 4.4934 | 4.4865 | 411.7556 | 170.2316 | 14.2847 | 14.5004 | 2268.335 | 2290.756
29.475 | 3905.273 | 250.073 | 151.181 | 115.03 | 35.0105 | 16.1479 | 29.8991 | 207.499 | 0.056079 | 4.5091 | 4.5039 | 410.4432 | 169.7395 | 14.289 | 14.5176 | 2263.874 | 2273.406
29.4834 | 3901.172 | 249.3064 | 151.1936 | 115.012 | 35.0271 | 16.3365 | 29.9497 | 207.4014 | 0.057824 | 4.5017 | 4.4883 | 410.8195 | 169.9267 | 14.199 | 14.4714 | 2251.195 | 2244.25
29.4917 | 3898.242 | 250.4508 | 151.1012 | 114.7925 | 35.0129 | 16.4507 | 29.8947 | 207.6082 | 0.057986 | 4.4992 | 4.4979 | 412.7122 | 170.1256 | 14.2635 | 14.4419 | 2256.855 | 2256.851
29.5 | 3904.688 | 250.5521 | 151.0269 | 114.7024 | 35.0324 | 16.4041 | 29.8878 | 207.5513 | 0.051052 | 4.5158 | 4.5103 | 412.4048 | 170.2892 | 14.2379 | 14.5059 | 2252.473 | 2262.184
29.5083 | 3902.93 | 250.241 | 150.9913 | 114.6114 | 34.9811 | 16.2717 | 29.8388 | 207.5158 | 0.051214 | 4.5134 | 4.5023 | 410.2794 | 169.9889 | 14.2351 | 14.4441 | 2280.915 | 2261.215
29.5167 | 3904.102 | 250.3771 | 150.9091 | 114.5305 | 34.9241 | 16.1851 | 29.812 | 207.9654 | 0.057404 | 4.503 | 4.499 | 410.3874 | 170.3686 | 14.1763 | 14.4333 | 2257.06 | 2275.48
29.525 | 3900.586 | 250.0721 | 150.9152 | 114.2577 | 34.9685 | 16.1748 | 29.893 | 207.876 | 0.055552 | 4.5007 | 4.5014 | 413.4212 | 169.7587 | 14.247 | 14.4285 | 2250.11 | 2233.948
29.5333 | 3900 | 249.2915 | 150.9218 | 114.9805 | 34.9842 | 16.2831 | 29.9433 | 207.8744 | 0.05938 | 4.4924 | 4.485 | 413.0523 | 169.9593 | 14.2182 | 14.4576 | 2243.921 | 2257.481
29.5417 | 3899.414 | 250.2697 | 151.0044 | 115.3529 | 35.0079 | 16.4036 | 30.0001 | 207.5723 | 0.054861 | 4.5079 | 4.5029 | 410.7074 | 169.9177 | 14.1879 | 14.4608 | 2260.175 | 2227.425
29.55 | 3898.828 | 250.1425 | 151.0307 | 115.5704 | 35.0075 | 16.4352 | 29.9849 | 208.3216 | 0.033834 | 4.5037 | 4.5077 | 410.6062 | 170.2287 | 14.1963 | 14.4813 | 2257.436 | 2251.73
29.5584 | 3902.344 | 249.8962 | 151.1272 | 115.6279 | 35.0252 | 16.3411 | 30.0271 | 207.6399 | 0.037375 | 4.5007 | 4.5007 | 412.6532 | 169.7567 | 14.3043 | 14.4657 | 2273.839 | 2245.345
29.5667 | 3897.656 | 249.6629 | 151.1632 | 115.4157 | 35.0209 | 16.2211 | 30.0512 | 207.1129 | 0.03651 | 4.489 | 4.4826 | 411.4308 | 169.6927 | 14.2726 | 14.512 | 2242.877 | 2246.02
29.575 | 3901.172 | 250.8842 | 151.193 | 115.1896 | 34.966 | 16.147 | 30.0161 | 207.3191 | 0.033328 | 4.511 | 4.5023 | 409.3741 | 170.1694 | 14.3125 | 14.4982 | 2247.389 | 2260.171
29.5833 | 3898.242 | 250.6009 | 151.1461 | 114.8855 | 35.0315 | 16.2091 | 30.0432 | 207.3722 | 0.034752 | 4.5067 | 4.5052 | 409.8224 | 170.158 | 14.2817 | 14.4993 | 2235.891 | 2257.286
29.5917 | 3897.07 | 249.8538 | 151.0755 | 114.7205 | 35.0164 | 16.3494 | 29.9833 | 207.4062 | 0.046655 | 4.5022 | 4.4945 | 412.939 | 169.9069 | 14.3167 | 14.5196 | 2256.817 | 2239.836
29.6 | 3902.93 | 250.2149 | 150.9627 | 114.5619 | 34.9906 | 16.4326 | 29.9767 | 207.6796 | 0.048378 | 4.5054 | 4.5137 | 412.8386 | 170.1001 | 14.2942 | 14.5079 | 2247.813 | 2262.9
29.6084 | 3900 | 250.4819 | 150.9278 | 114.4274 | 34.9808 | 16.3843 | 30.0118 | 207.7903 | 0.043694 | 4.5071 | 4.5039 | 408.7833 | 170.2133 | 14.3203 | 14.5312 | 2248.403 | 2252.509
29.6167 | 3900 | 251.039 | 150.8455 | 114.5932 | 34.9767 | 16.2912 | 29.99 | 207.7641 | 0.047207 | 4.5168 | 4.5148 | 410.2263 | 170.0829 | 14.2139 | 14.4682 | 2269.882 | 2295.468
29.625 | 3897.656 | 250.2491 | 150.9281 | 114.7773 | 34.9928 | 16.1765 | 30.0235 | 208.8668 | 0.051295 | 4.5012 | 4.4887 | 413.3503 | 171.1434 | 14.2194 | 14.4358 | 2239.744 | 2273.95
29.6333 | 3902.93 | 249.7861 | 150.8493 | 114.8535 | 35.0015 | 16.1756 | 30.0009 | 208.1885 | 0.048633 | 4.5047 | 4.5138 | 413.1621 | 170.0372 | 14.2005 | 14.4772 | 2248.664 | 2246.871
29.6417 | 3898.242 | 249.3445 | 150.8657 | 114.9672 | 34.9964 | 16.2978 | 30.0267 | 207.9581 | 0.051049 | 4.4827 | 4.4963 | 410.4948 | 169.9367 | 14.282 | 14.5044 | 2264.837 | 2241.83
29.65 | 3897.07 | 250.0683 | 150.8808 | 115.0527 | 35.0091 | 16.428 | 29.9917 | 207.75 | 0.047326 | 4.5018 | 4.5144 | 409.2675 | 169.7069 | 14.1986 | 14.4982 | 2253.746 | 2277.621
29.6584 | 3900 | 250.0121 | 150.8887 | 115.1677 | 35.0115 | 16.4565 | 30.0027 | 208.5091 | 0.051375 | 4.4957 | 4.5137 | 413.6127 | 170.412 | 14.3308 | 14.5304 | 2257.063 | 2237.125
29.6667 | 3904.102 | 250.5023 | 150.9756 | 115.2044 | 35.0007 | 16.3756 | 30.0129 | 207.6432 | 0.044753 | 4.5049 | 4.5107 | 412.0613 | 169.5236 | 14.2427 | 14.4636 | 2258.067 | 2251.013
29.675 | 3902.93 | 250.2321 | 151.0556 | 115.3206 | 35.0076 | 16.2377 | 30.0372 | 207.687 | 0.049467 | 4.4963 | 4.4994 | 409.6832 | 169.7242 | 14.2443 | 14.4431 | 2253.59 | 2240.126
29.6833 | 3897.656 | 250.5577 | 151.0687 | 115.3762 | 34.978 | 16.1499 | 29.9996 | 208.4714 | 0.05195 | 4.4969 | 4.5024 | 410.6774 | 169.8516 | 14.2672 | 14.4542 | 2259.847 | 2284.756
29.6917 | 3900 | 250.3855 | 151.0715 | 115.4082 | 34.9752 | 16.2086 | 29.9706 | 207.3673 | 0.048997 | 4.5203 | 4.5089 | 413.1956 | 169.6015 | 14.1836 | 14.4587 | 2257.934 | 2273.719
29.7 | 3899.414 | 249.9707 | 151.1319 | 115.4627 | 35.0012 | 16.3747 | 30.0549 | 207.011 | 0.047538 | 4.5139 | 4.5184 | 412.658 | 169.8417 | 14.2636 | 14.45 | 2258.475 | 2231.688
29.7083 | 3894.727 | 249.7619 | 151.0936 | 115.2436 | 35.0124 | 16.4956 | 29.995 | 207.3641 | 0.047347 | 4.5015 | 4.4851 | 410.1709 | 169.9527 | 14.2882 | 14.4969 | 2239.725 | 2254.248
29.7167 | 3897.07 | 249.5779 | 151.0762 | 115.0574 | 34.9888 | 16.4701 | 29.9983 | 207.3076 | 0.049672 | 4.4892 | 4.472 | 410.0607 | 169.8737 | 14.2027 | 14.5023 | 2248.202 | 2246.664
29.725 | 3900 | 250.0405 | 151.095 | 114.9283 | 34.9888 | 16.3282 | 30.0385 | 207.7109 | 0.051626 | 4.5188 | 4.4672 | 411.1964 | 169.983 | 14.2739 | 14.4817 | 2252.338 | 2248.665
29.7333 | 3900.586 | 250.3207 | 151.06 | 114.8571 | 34.9889 | 16.1877 | 30.0579 | 207.6329 | 0.049629 | 4.4915 | 4.4967 | 413.1739 | 170.1964 | 14.2625 | 14.489 | 2255.076 | 2271.418
29.7417 | 3900 | 250.2467 | 151.0572 | 114.7002 | 34.9549 | 16.1621 | 30.0582 | 207.5666 | 0.049386 | 4.5109 | 4.5111 | 411.3838 | 170.2809 | 14.33 | 14.4796 | 2283.827 | 2252.92
29.75 | 3901.172 | 250.4549 | 150.9901 | 114.7068 | 34.9969 | 16.2946 | 30.0598 | 207.9445 | 0.044651 | 4.5177 | 4.522 | 410.4572 | 170.4496 | 14.1867 | 14.4773 | 2242.983 | 2273.379
29.7584 | 3902.93 | 250.6796 | 150.9413 | 114.6303 | 35.0042 | 16.4699 | 30.1015 | 207.6466 | 0.042453 | 4.509 | 4.5163 | 412.7813 | 170.1766 | 14.187 | 14.4194 | 2246.664 | 2227.989
29.7667 | 3900 | 250.2058 | 150.8424 | 114.5483 | 34.9799 | 16.5418 | 30.0772 | 207.7863 | 0.046705 | 4.4937 | 4.4892 | 413.0048 | 170.1528 | 14.2148 | 14.4809 | 2250.24 | 2279.777
29.775 | 3898.828 | 250.6904 | 150.8802 | 114.8392 | 35.0151 | 16.4383 | 30.0919 | 208.4059 | 0.048846 | 4.491 | 4.5018 | 412.402 | 170.1428 | 14.3529 | 14.5244 | 2260.386 | 2277.802
29.7833 | 3900 | 250.1301 | 150.9054 | 115.1358 | 34.9781 | 16.2209 | 30.1559 | 208.1728 | 0.052155 | 4.5023 | 4.5047 | 410.3291 | 169.9346 | 14.1767 | 14.4739 | 2273.233 | 2240.651
29.7917 | 3898.828 | 249.69 | 150.9363 | 115.3473 | 34.9781 | 16.0763 | 30.1233 | 207.8461 | 0.05119 | 4.4937 | 4.4943 | 412.3732 | 170.0195 | 14.1896 | 14.437 | 2231.004 | 2245.604
29.8 | 3900 | 249.8865 | 151.016 | 115.4962 | 34.982 | 16.1221 | 30.1232 | 207.3421 | 0.055137 | 4.4957 | 4.4976 | 411.3053 | 169.3753 | 14.1983 | 14.448 | 2270.336 | 2301.307
29.8084 | 3900 | 249.6009 | 151.067 | 115.4629 | 35.0219 | 16.3414 | 30.1498 | 207.2848 | 0.050653 | 4.4948 | 4.5013 | 410.5106 | 169.6801 | 14.278 | 14.4515 | 2270.862 | 2235.975
29.8167 | 3898.242 | 250.5691 | 151.0704 | 115.1992 | 35.0428 | 16.5247 | 30.1296 | 207.3828 | 0.044087 | 4.5006 | 4.4968 | 410.0221 | 170.0185 | 14.1995 | 14.4447 | 2267.737 | 2259.982
29.825 | 3900.586 | 250.0472 | 151.1031 | 114.95 | 35.0554 | 16.5065 | 30.1906 | 207.532 | 0.050796 | 4.5007 | 4.512 | 412.8808 | 170.0014 | 14.1805 | 14.4614 | 2266.862 | 2238.102
29.8333 | 3899.414 | 249.843 | 151.0403 | 114.8399 | 35.0361 | 16.329 | 30.1454 | 207.3263 | 0.050357 | 4.5057 | 4.5009 | 412.1641 | 170.0467 | 14.2726 | 14.4259 | 2259.772 | 2254.635
29.8417 | 3901.172 | 250.4017 | 151.077 | 114.7205 | 34.9582 | 16.1541 | 30.1307 | 207.4637 | 0.045228 | 4.5127 | 4.4963 | 410.6338 | 170.0729 | 14.2301 | 14.4317 | 2252.342 | 2246.769
29.85 | 3897.656 | 250.648 | 150.974 | 114.5653 | 34.9421 | 16.0714 | 30.0938 | 207.3685 | 0.049986 | 4.5079 | 4.4937 | 410.6748 | 169.8739 | 14.2107 | 14.4913 | 2270.759 | 2256.18
29.8584 | 3900 | 249.816 | 150.9311 | 114.4685 | 34.9556 | 16.2067 | 30.0485 | 207.5889 | 0.043257 | 4.5038 | 4.4926 | 413.0784 | 170.3108 | 14.2005 | 14.4035 | 2257.254 | 2243.469
29.8667 | 3900.586 | 249.6099 | 150.8584 | 114.5292 | 35.0358 | 16.4331 | 30.0132 | 207.3165 | 0.045927 | 4.4928 | 4.5046 | 412.8062 | 170.1092 | 14.2057 | 14.4966 | 2244.405 | 2257.097
29.875 | 3900.586 | 249.1526 | 150.8301 | 114.7579 | 35.0389 | 16.534 | 30.028 | 207.7859 | 0.048886 | 4.5001 | 4.5001 | 410.7365 | 170.0941 | 14.1903 | 14.4346 | 2243.12 | 2242.235
29.8833 | 3900 | 250.5447 | 150.8105 | 114.8608 | 35.0228 | 16.4373 | 30.005 | 207.7149 | 0.043344 | 4.5059 | 4.4886 | 409.7726 | 169.7205 | 14.325 | 14.481 | 2254.66 | 2259.662
29.8917 | 3901.758 | 250.6665 | 150.9684 | 114.997 | 35.0323 | 16.2465 | 30.008 | 207.5907 | 0.047191 | 4.5089 | 4.497 | 411.2382 | 170.0058 | 14.2066 | 14.4485 | 2267.915 | 2296.72
29.9 | 3900.586 | 250.016 | 150.9805 | 115.2526 | 34.9493 | 16.0658 | 30.0134 | 207.6012 | 0.051162 | 4.4964 | 4.4916 | 413.1924 | 169.9148 | 14.2409 | 14.4575 | 2273.399 | 2256.541
29.9083 | 3896.484 | 249.7048 | 150.9937 | 115.3284 | 34.961 | 16.0776 | 29.969 | 207.3219 | 0.057107 | 4.4824 | 4.4617 | 412.4295 | 169.7572 | 14.1886 | 14.4795 | 2255.997 | 2267.947
29.9167 | 3898.828 | 249.8027 | 151.029 | 115.5038 | 35.0577 | 16.2842 | 30.0004 | 207.4817 | 0.047377 | 4.4905 | 4.5065 | 410.249 | 169.7917 | 14.2317 | 14.4465 | 2253.266 | 2223.26
29.925 | 3895.898 | 250.5176 | 151.1149 | 115.3906 | 35.0626 | 16.4743 | 29.9647 | 207.1528 | 0.04909 | 4.491 | 4.5158 | 411.0715 | 169.6742 | 14.2826 | 14.4357 | 2281.751 | 2257.962
29.9333 | 3898.828 | 250.2266 | 151.1199 | 115.1677 | 35.0318 | 16.4948 | 29.9004 | 207.143 | 0.051107 | 4.5109 | 4.5243 | 412.2274 | 169.9338 | 14.2437 | 14.4961 | 2281.779 | 2256.217
29.9417 | 3897.07 | 249.627 | 151.0733 | 114.9293 | 35.0395 | 16.3408 | 29.8962 | 207.9776 | 0.050288 | 4.4796 | 4.494 | 412.9861 | 170.7875 | 14.231 | 14.422 | 2273.437 | 2256.46
29.95 | 3901.758 | 250.1382 | 151.0209 | 114.573 | 34.9597 | 16.1461 | 29.8469 | 207.6878 | 0.051318 | 4.4953 | 4.5047 | 410.997 | 170.1497 | 14.2971 | 14.4535 | 2245.098 | 2267.482
29.9583 | 3899.414 | 249.4017 | 150.9282 | 114.586 | 34.9348 | 16.072 | 29.9051 | 207.679 | 0.057881 | 4.4874 | 4.4897 | 410.6846 | 170.0793 | 14.3086 | 14.4366 | 2279.551 | 2259.927
29.9667 | 3898.828 | 249.5971 | 150.9433 | 114.5168 | 34.969 | 16.1726 | 29.8768 | 207.9001 | 0.056989 | 4.504 | 4.5034 | 412.7933 | 170.0086 | 14.2272 | 14.5121 | 2241.639 | 2239.638
29.975 | 3901.758 | 249.7697 | 150.9107 | 114.3746 | 34.96 | 16.3726 | 29.869 | 207.8163 | 0.04603 | 4.5078 | 4.4956 | 410.543 | 170.2354 | 14.2981 | 14.4628 | 2243.617 | 2246.86
29.9834 | 3901.172 | 249.7546 | 150.8401 | 114.4863 | 35.0349 | 16.4932 | 29.8316 | 208.393 | 0.044924 | 4.5161 | 4.5142 | 410.1274 | 170.1874 | 14.2579 | 14.4418 | 2282.012 | 2234.838
29.9917 | 3898.242 | 250.5068 | 150.8253 | 114.8171 | 35.0032 | 16.4568 | 29.8855 | 208.005 | 0.052229 | 4.5174 | 4.5056 | 410.6273 | 169.9514 | 14.1891 | 14.4569 | 2266.582 | 2256.859
30 | 3898.828 | 249.9936 | 150.8346 | 115.1166 | 35.0115 | 16.296 | 29.8163 | 208.0212 | 0.051975 | 4.4905 | 4.4586 | 412.914 | 170.0425 | 14.3679 | 14.5228 | 2249.95 | 2296.415
30.0083 | 3900.586 | 250.0693 | 150.9296 | 115.2482 | 35.0079 | 16.1448 | 29.8129 | 207.9463 | 0.049425 | 4.4917 | 4.4546 | 411.4814 | 169.8523 | 14.3446 | 14.4975 | 2288.596 | 2308.063
30.0167 | 3900.586 | 250.3351 | 151.0183 | 115.262 | 34.9735 | 16.1408 | 29.8946 | 208.1228 | 0.051225 | 4.5113 | 4.5017 | 410.9529 | 169.7277 | 14.207 | 14.4938 | 2253.791 | 2261.445
30.025 | 3904.688 | 250.2958 | 151.0362 | 115.4225 | 35.0196 | 16.2821 | 29.9243 | 207.5971 | 0.046668 | 4.507 | 4.5132 | 410.5661 | 169.4953 | 14.3029 | 14.4736 | 2251.549 | 2251.103
30.0334 | 3900 | 249.6276 | 151.0803 | 115.5394 | 35.0419 | 16.4508 | 29.8841 | 207.349 | 0.047706 | 4.4992 | 4.503 | 412.3764 | 169.6458 | 14.3002 | 14.5338 | 2252.096 | 2261.664
30.0417 | 3898.242 | 250.3641 | 151.1308 | 115.2404 | 35.013 | 16.4993 | 29.8705 | 207.0857 | 0.046467 | 4.4943 | 4.5091 | 410.0871 | 169.8306 | 14.3035 | 14.482 | 2273.228 | 2247.265
30.05 | 3902.93 | 250.4883 | 151.0805 | 115.0749 | 34.987 | 16.3973 | 29.8836 | 207.1124 | 0.04784 | 4.4961 | 4.5138 | 410.7046 | 169.9755 | 14.2169 | 14.4946 | 2247.962 | 2264.025
30.0583 | 3900.586 | 250.3966 | 151.0738 | 114.8438 | 34.9518 | 16.236 | 29.8541 | 206.9732 | 0.050918 | 4.4782 | 4.5017 | 410.3256 | 170.0881 | 14.2388 | 14.5063 | 2260.357 | 2274.485
30.0667 | 3899.414 | 249.4805 | 151.1259 | 114.6527 | 34.9647 | 16.1415 | 29.8898 | 207.272 | 0.055396 | 4.4577 | 4.4752 | 412.4466 | 170.2284 | 14.2075 | 14.4405 | 2247.424 | 2243.729
30.075 | 3904.688 | 249.7393 | 151.0061 | 114.5564 | 34.9985 | 16.2061 | 29.9147 | 207.4718 | 0.052703 | 4.5 | 4.4813 | 409.6183 | 170.3585 | 14.2633 | 14.4783 | 2252.509 | 2239.194
30.0833 | 3900 | 250.2622 | 150.9557 | 114.3519 | 35.0035 | 16.3767 | 29.9234 | 207.7104 | 0.045052 | 4.511 | 4.505 | 409.9758 | 171.044 | 14.3157 | 14.5196 | 2246.353 | 2259.93
30.0917 | 3901.758 | 250.5736 | 150.8839 | 114.1083 | 35.0366 | 16.5064 | 29.9349 | 207.9233 | 0.044203 | 4.5306 | 4.5125 | 412.51 | 170.2155 | 14.3318 | 14.5337 | 2233.616 | 2255.147
30.1 | 3899.414 | 250.2197 | 150.8835 | 114.7559 | 35.0601 | 16.51 | 29.9508 | 207.4432 | 0.047971 | 4.5288 | 4.5114 | 412.3058 | 170.0752 | 14.264 | 14.4576 | 2256.183 | 2262.147
30.1083 | 3897.07 | 250.1138 | 150.9165 | 115.0902 | 35.0299 | 16.3601 | 29.853 | 207.6558 | 0.046694 | 4.5064 | 4.5176 | 409.2444 | 169.9459 | 14.243 | 14.5004 | 2250.933 | 2248.095
30.1167 | 3901.172 | 249.9354 | 150.9266 | 115.2418 | 34.9542 | 16.1909 | 29.9593 | 207.6058 | 0.051272 | 4.4872 | 4.4959 | 411.0174 | 170.0116 | 14.2223 | 14.5083 | 2247.288 | 2278.994
30.125 | 3898.242 | 250.354 | 150.9492 | 115.4188 | 34.9442 | 16.1078 | 30.0084 | 207.5707 | 0.050719 | 4.4989 | 4.5111 | 411.9127 | 169.9676 | 14.2747 | 14.4891 | 2247.518 | 2261.036
30.1334 | 3901.758 | 250.1784 | 151.0712 | 115.5155 | 34.9466 | 16.2062 | 30.0276 | 207.6839 | 0.05162 | 4.5086 | 4.5133 | 411.5161 | 170.0251 | 14.1967 | 14.4176 | 2249.321 | 2246.657
30.1417 | 3901.172 | 249.8927 | 151.1424 | 115.3481 | 35.0123 | 16.3871 | 30.0416 | 207.503 | 0.050754 | 4.5009 | 4.5016 | 410.0062 | 169.7161 | 14.1975 | 14.4783 | 2236.263 | 2257.816
30.15 | 3900 | 250.5885 | 151.0966 | 115.0967 | 35.0465 | 16.4721 | 30.1119 | 207.8863 | 0.049212 | 4.5214 | 4.5153 | 412.2093 | 169.9242 | 14.1912 | 14.4495 | 2251.165 | 2261.173
30.1583 | 3901.758 | 250.4314 | 151.077 | 115.0154 | 35.0237 | 16.4051 | 30.0998 | 207.4988 | 0.050193 | 4.4867 | 4.4607 | 413.0923 | 170.1416 | 14.2769 | 14.4744 | 2274.426 | 2264.614
30.1667 | 3895.898 | 249.6632 | 151.0918 | 114.8377 | 35.0141 | 16.2676 | 30.0908 | 207.7155 | 0.056045 | 4.5069 | 4.4784 | 412.5317 | 169.8754 | 14.2128 | 14.4497 | 2247.552 | 2263.968
30.175 | 3901.172 | 250.3929 | 151.0099 | 114.7357 | 34.9909 | 16.1488 | 30.1429 | 207.9414 | 0.048611 | 4.4647 | 4.4941 | 411.2265 | 170.0619 | 14.2214 | 14.5153 | 2257.925 | 2273.041
30.1834 | 3905.273 | 249.7559 | 150.9938 | 114.45 | 34.9504 | 16.1502 | 30.0606 | 207.9193 | 0.050502 | 4.4751 | 4.4967 | 413.1689 | 170.0619 | 14.3162 | 14.5079 | 2259.14 | 2252.748
30.1917 | 3902.344 | 249.8642 | 150.9658 | 114.5008 | 35.0283 | 16.2816 | 30.0426 | 209.127 | 0.049023 | 4.5079 | 4.5031 | 412.1368 | 171.1737 | 14.2778 | 14.4755 | 2274.257 | 2248.487
30.2 | 3899.414 | 250.1197 | 150.9082 | 114.2096 | 35.0113 | 16.4233 | 30.0996 | 208.0282 | 0.046474 | 4.5145 | 4.5028 | 411.2683 | 170.3626 | 14.2309 | 14.4515 | 2255.231 | 2254.62
30.2083 | 3904.102 | 249.7656 | 150.8855 | 114.9875 | 35.0141 | 16.439 | 30.0187 | 207.752 | 0.048034 | 4.5133 | 4.4992 | 410.3947 | 170.119 | 14.2152 | 14.4434 | 2251.168 | 2245.224
30.2167 | 3902.344 | 250.1986 | 150.9431 | 115.2412 | 34.9842 | 16.3262 | 30.0785 | 207.7991 | 0.050284 | 4.5137 | 4.5045 | 412.9537 | 169.7896 | 14.2241 | 14.508 | 2259.992 | 2277.146
30.225 | 3898.828 | 250.5642 | 151.0006 | 115.5026 | 34.9992 | 16.1762 | 30.1055 | 208.5047 | 0.052242 | 4.5043 | 4.5194 | 413.6985 | 170.1243 | 14.2501 | 14.4384 | 2276.42 | 2241.559
30.2334 | 3898.828 | 249.7461 | 151.064 | 115.5813 | 34.9542 | 16.1301 | 30.1165 | 208.1888 | 0.059921 | 4.4856 | 4.4852 | 409.6769 | 169.6747 | 14.3169 | 14.4801 | 2242.71 | 2254.425
30.2417 | 3902.344 | 250.2433 | 151.1428 | 115.3202 | 35.0137 | 16.2215 | 30.0674 | 207.5773 | 0.051978 | 4.5173 | 4.5332 | 410.4391 | 169.6802 | 14.2382 | 14.5052 | 2240.844 | 2219.048
30.25 | 3901.172 | 249.4076 | 151.0974 | 114.9136 | 35.0121 | 16.3703 | 30.1952 | 208.0312 | 0.051408 | 4.5067 | 4.5169 | 412.2951 | 169.8813 | 14.3079 | 14.4926 | 2242.813 | 2263.829
30.2583 | 3900.586 | 249.479 | 151.0489 | 114.7912 | 35.0355 | 16.4385 | 30.103 | 208.4969 | 0.055043 | 4.4884 | 4.4993 | 413.0207 | 170.0305 | 14.1942 | 14.4575 | 2255.644 | 2244.176
30.2667 | 3900 | 249.7019 | 151.0906 | 114.6771 | 35.0185 | 16.371 | 30.151 | 208.059 | 0.057841 | 4.496 | 4.5139 | 410.6336 | 169.9524 | 14.2308 | 14.4699 | 2241.391 | 2274.846
30.275 | 3901.172 | 250.1976 | 150.9715 | 114.6727 | 35.001 | 16.2251 | 30.1024 | 208.0597 | 0.052815 | 4.5182 | 4.4915 | 410.025 | 169.8282 | 14.2829 | 14.4496 | 2265.457 | 2245.022
30.2833 | 3902.93 | 250.2757 | 150.936 | 114.5573 | 34.9654 | 16.129 | 30.0792 | 207.8905 | 0.056292 | 4.5092 | 4.4675 | 412.9203 | 169.7714 | 14.2519 | 14.4519 | 2250.013 | 2238.078
30.2917 | 3899.414 | 250.065 | 150.8559 | 114.5101 | 34.9832 | 16.1763 | 30.1707 | 207.7302 | 0.052439 | 4.515 | 4.4982 | 412.4894 | 170.1285 | 14.3412 | 14.5321 | 2279.333 | 2232.543
30.3 | 3903.516 | 249.2914 | 150.8639 | 114.7913 | 35.0164 | 16.3228 | 30.1436 | 208.2401 | 0.056687 | 4.502 | 4.4948 | 409.8283 | 169.9129 | 14.2501 | 14.4718 | 2256.294 | 2224.62
30.3083 | 3902.93 | 250.4674 | 150.9277 | 115.1259 | 35.0241 | 16.4216 | 30.1548 | 208.1808 | 0.051316 | 4.5225 | 4.5034 | 410.6642 | 169.6881 | 14.2822 | 14.5456 | 2248.746 | 2243.671
30.3167 | 3898.828 | 250.1329 | 150.9458 | 115.4342 | 34.9988 | 16.4083 | 30.1069 | 209.3191 | 0.057485 | 4.5139 | 4.5091 | 411.9503 | 170.9245 | 14.3008 | 14.4891 | 2256.559 | 2271.023
30.325 | 3901.172 | 249.8436 | 151.0356 | 115.6327 | 34.996 | 16.3242 | 30.0654 | 207.7398 | 0.049728 | 4.5195 | 4.5088 | 412.6092 | 169.3264 | 14.1906 | 14.4917 | 2256.237 | 2250.617
30.3333 | 3901.172 | 250.1538 | 151.1215 | 115.5371 | 34.9877 | 16.2386 | 30.0296 | 207.7093 | 0.054165 | 4.518 | 4.5175 | 409.4651 | 169.2973 | 14.2594 | 14.453 | 2255.918 | 2227.052
30.3417 | 3897.656 | 250.6646 | 151.1542 | 115.2637 | 34.9627 | 16.2289 | 29.9489 | 207.478 | 0.055134 | 4.5089 | 4.5176 | 410.5406 | 169.8041 | 14.3469 | 14.507 | 2268.212 | 2229.175
30.35 | 3894.727 | 249.8006 | 151.0695 | 114.9966 | 34.9838 | 16.3027 | 30.0024 | 207.3066 | 0.054946 | 4.4921 | 4.5009 | 410.3931 | 170.0067 | 14.2144 | 14.413 | 2243.649 | 2254.173
30.3584 | 3902.93 | 249.2332 | 151.0881 | 114.5957 | 34.9978 | 16.3734 | 29.9751 | 207.4298 | 0.05808 | 4.4903 | 4.5043 | 412.7098 | 170.1186 | 14.249 | 14.5037 | 2262.408 | 2231.476
30.3667 | 3898.828 | 250.6488 | 151.0219 | 114.5503 | 34.9937 | 16.4012 | 29.98 | 207.4442 | 0.050402 | 4.5161 | 4.5166 | 413.1008 | 170.2297 | 14.2991 | 14.4673 | 2245.391 | 2264.917
30.375 | 3897.07 | 249.2832 | 150.9587 | 114.4363 | 35.016 | 16.3718 | 30.0028 | 207.5973 | 0.057136 | 4.4797 | 4.5013 | 410.2479 | 170.0971 | 14.3064 | 14.5155 | 2255.489 | 2254.876
30.3833 | 3900 | 250.0333 | 150.9126 | 114.6877 | 35.0036 | 16.2929 | 29.9149 | 208.0549 | 0.05864 | 4.4897 | 4.489 | 410.1564 | 170.1005 | 14.3064 | 14.4573 | 2263.14 | 2262.438
30.3917 | 3901.172 | 250.0694 | 150.8519 | 115.0645 | 35.0232 | 16.2271 | 29.917 | 208.5052 | 0.057778 | 4.4832 | 4.4803 | 413.5387 | 170.7197 | 14.2878 | 14.4448 | 2274.06 | 2283.973
30.4 | 3899.414 | 250.3796 | 151.0429 | 115.2885 | 34.9994 | 16.2387 | 29.9447 | 207.5076 | 0.056842 | 4.4775 | 4.4768 | 412.0519 | 169.9153 | 14.2814 | 14.4615 | 2270.225 | 2261.443
30.4084 | 3901.758 | 249.7173 | 151.0035 | 115.4783 | 35.0072 | 16.3115 | 29.9286 | 207.6714 | 0.058246 | 4.4975 | 4.4939 | 408.9669 | 169.9611 | 14.3189 | 14.5048 | 2237.862 | 2281.711
30.4167 | 3897.656 | 249.1873 | 151.1149 | 115.6527 | 34.9916 | 16.39 | 29.966 | 207.1091 | 0.05745 | 4.4843 | 4.4962 | 410.1968 | 169.4765 | 14.2182 | 14.4648 | 2262.599 | 2260.853
30.425 | 3905.273 | 249.2759 | 151.1916 | 115.4018 | 35.0316 | 16.4297 | 29.9799 | 207.3258 | 0.061671 | 4.5032 | 4.4955 | 411.6114 | 169.6899 | 14.1885 | 14.4383 | 2259.562 | 2255.824
30.4333 | 3900.586 | 249.4339 | 151.071 | 115.2237 | 34.9791 | 16.3914 | 29.9212 | 207.5804 | 0.051222 | 4.5089 | 4.4986 | 413.2979 | 169.93 | 14.298 | 14.5024 | 2248.29 | 2257.042
30.4417 | 3900.586 | 250.0717 | 151.1128 | 115.0012 | 34.9302 | 16.2864 | 29.9074 | 207.1881 | 0.038473 | 4.5015 | 4.4964 | 411.8052 | 169.8818 | 14.26 | 14.3905 | 2265.595 | 2240.218
30.45 | 3905.273 | 249.6808 | 151.0378 | 114.8607 | 34.9314 | 16.23 | 29.9541 | 207.4717 | 0.03499 | 4.505 | 4.5105 | 410.7637 | 170.0285 | 14.3298 | 14.5561 | 2264.263 | 2255.369
30.4583 | 3899.414 | 250.4225 | 151.0183 | 114.7792 | 34.9526 | 16.2629 | 29.9437 | 207.4249 | 0.035164 | 4.5279 | 4.4965 | 410.3667 | 170.2247 | 14.2772 | 14.4531 | 2266.332 | 2274.808
30.4667 | 3898.828 | 249.7554 | 150.9254 | 114.6941 | 35.0095 | 16.3504 | 29.9494 | 207.6163 | 0.035899 | 4.5116 | 4.5046 | 413.0848 | 169.752 | 14.1839 | 14.49 | 2242.146 | 2241.872
30.475 | 3899.414 | 250.6026 | 150.9149 | 114.5672 | 35.0427 | 16.4196 | 29.8894 | 207.7533 | 0.032434 | 4.5215 | 4.5123 | 411.1282 | 170.0305 | 14.2736 | 14.4676 | 2245.726 | 2251.583
30.4833 | 3900 | 250.201 | 150.8636 | 114.5602 | 35.0162 | 16.4053 | 29.8977 | 207.647 | 0.041677 | 4.4919 | 4.492 | 410.2832 | 170.0999 | 14.3283 | 14.4989 | 2276.777 | 2279.214
30.4917 | 3899.414 | 249.3902 | 150.7729 | 114.7106 | 35.0207 | 16.3269 | 29.932 | 207.8704 | 0.047621 | 4.499 | 4.501 | 410.9049 | 170.4325 | 14.2828 | 14.4913 | 2251.218 | 2256.985
30.5 | 3898.242 | 249.2163 | 150.8302 | 114.8162 | 35.0313 | 16.2285 | 29.9643 | 208.8826 | 0.048874 | 4.4814 | 4.4789 | 412.6939 | 171.1428 | 14.3013 | 14.4787 | 2241.524 | 2256.726
30.5084 | 3899.414 | 250.1039 | 150.8712 | 115.225 | 35.0082 | 16.1953 | 30.0068 | 207.8024 | 0.049854 | 4.5009 | 4.4822 | 410.0222 | 169.8685 | 14.2552 | 14.494 | 2285.966 | 2265.414
30.5167 | 3900.586 | 249.8061 | 150.8788 | 115.2437 | 35.0102 | 16.2684 | 29.9534 | 207.5419 | 0.049226 | 4.4908 | 4.4913 | 410.8939 | 169.8515 | 14.2138 | 14.4761 | 2231.429 | 2255.219
30.525 | 3901.758 | 250.1448 | 150.875 | 115.3315 | 35.0439 | 16.3816 | 29.9273 | 207.3359 | 0.045449 | 4.4963 | 4.5167 | 411.9717 | 169.7953 | 14.2216 | 14.4904 | 2253.248 | 2224.142
30.5333 | 3897.656 | 250.4186 | 150.973 | 115.3154 | 35.0457 | 16.404 | 29.9107 | 207.4368 | 0.045713 | 4.5101 | 4.5207 | 412.7939 | 169.762 | 14.304 | 14.4912 | 2230.32 | 2264.168
30.5417 | 3901.172 | 249.907 | 150.9988 | 115.5221 | 35.0201 | 16.3455 | 29.902 | 207.1574 | 0.050408 | 4.5014 | 4.512 | 410.5839 | 169.6697 | 14.3293 | 14.4641 | 2254.474 | 2257.152
30.55 | 3898.828 | 249.6407 | 151.0225 | 115.0611 | 34.9534 | 16.2382 | 29.8908 | 207.441 | 0.05715 | 4.5051 | 4.5142 | 410.2161 | 169.9601 | 14.2491 | 14.4489 | 2257.017 | 2245.604
30.5584 | 3897.656 | 249.528 | 151.0319 | 114.9783 | 34.961 | 16.1827 | 29.9641 | 207.9623 | 0.055176 | 4.4963 | 4.5035 | 413.4481 | 170.1425 | 14.2461 | 14.4896 | 2271.595 | 2267.854
30.5667 | 3901.172 | 249.8811 | 151.0023 | 114.8188 | 34.97 | 16.2151 | 29.9699 | 207.8761 | 0.058564 | 4.4865 | 4.5038 | 410.9698 | 170.0123 | 14.3257 | 14.4524 | 2269.524 | 2247.721
30.575 | 3904.688 | 250.1449 | 150.8941 | 114.6735 | 34.9747 | 16.3131 | 29.9964 | 208.0816 | 0.050805 | 4.5062 | 4.4991 | 409.0913 | 170.1393 | 14.3033 | 14.4747 | 2254.641 | 2260.137
30.5833 | 3900 | 250.4305 | 150.8223 | 114.5654 | 35.0335 | 16.3806 | 29.9622 | 208.5772 | 0.046842 | 4.5256 | 4.5196 | 411.0896 | 170.9128 | 14.156 | 14.4241 | 2239.349 | 2192.195
30.5917 | 3898.828 | 249.7011 | 150.8671 | 114.4886 | 34.9821 | 16.3717 | 29.9928 | 208.0636 | 0.05837 | 4.5191 | 4.511 | 412.0918 | 169.9305 | 14.154 | 14.4609 | 2246.307 | 2249.042
30.6 | 3899.414 | 249.4534 | 150.8316 | 114.5165 | 34.9868 | 16.3212 | 29.9568 | 208.3329 | 0.054131 | 4.4904 | 4.4869 | 412.6427 | 169.9851 | 14.2462 | 14.4044 | 2256.123 | 2230.418
30.6084 | 3902.93 | 250.2079 | 150.8097 | 114.7751 | 34.9961 | 16.2724 | 29.926 | 207.8435 | 0.050947 | 4.5118 | 4.5066 | 410.0254 | 169.8793 | 14.2535 | 14.4529 | 2250.385 | 2249.652
30.6167 | 3903.516 | 250.6568 | 150.9119 | 114.8467 | 34.9776 | 16.2378 | 29.8757 | 208.3459 | 0.048517 | 4.5366 | 4.5143 | 410.267 | 170.053 | 14.1967 | 14.4535 | 2278.252 | 2235.623
30.625 | 3897.656 | 249.5798 | 150.928 | 115.1314 | 35.0003 | 16.2439 | 29.9247 | 207.5937 | 0.05948 | 4.5205 | 4.5054 | 410.4785 | 169.786 | 14.215 | 14.5036 | 2236.193 | 2278.986
30.6333 | 3901.172 | 250.1467 | 150.9963 | 115.27 | 34.991 | 16.2782 | 29.9159 | 207.9753 | 0.05791 | 4.5058 | 4.5156 | 413.9221 | 170.0491 | 14.3251 | 14.4776 | 2260.736 | 2234.343
30.6417 | 3900.586 | 250.491 | 151.0945 | 115.4016 | 34.9714 | 16.3134 | 29.9516 | 207.9259 | 0.057227 | 4.5034 | 4.5074 | 412.9742 | 169.6002 | 14.2171 | 14.5118 | 2267.26 | 2226.5
30.65 | 3901.172 | 250.1939 | 151.1674 | 115.5984 | 34.966 | 16.3335 | 29.9268 | 207.218 | 0.054522 | 4.4971 | 4.4885 | 409.326 | 169.4843 | 14.2317 | 14.4807 | 2240.133 | 2246.666
30.6583 | 3901.758 | 249.8808 | 151.1637 | 115.6221 | 34.9511 | 16.3089 | 29.9752 | 207.5784 | 0.05814 | 4.4877 | 4.499 | 410.1952 | 169.5852 | 14.2415 | 14.4943 | 2225.044 | 2279.154
30.6667 | 3897.07 | 250.0609 | 151.231 | 115.3204 | 34.9773 | 16.2939 | 29.9522 | 207.4172 | 0.049076 | 4.5006 | 4.4978 | 412.6681 | 169.8393 | 14.2634 | 14.4408 | 2220.856 | 2270.199
30.675 | 3902.344 | 249.9375 | 151.2679 | 115.0499 | 34.9798 | 16.294 | 29.9325 | 207.6095 | 0.05364 | 4.4881 | 4.4928 | 412.8481 | 170.4946 | 14.2985 | 14.4638 | 2284.522 | 2256.881
30.6833 | 3899.414 | 250.0024 | 151.1443 | 114.4668 | 34.9734 | 16.2816 | 29.9408 | 208.0631 | 0.055773 | 4.495 | 4.498 | 409.5201 | 171.2828 | 14.172 | 14.473 | 2234.158 | 2283.848
30.6917 | 3898.828 | 249.0454 | 151.1116 | 114.5986 | 34.9442 | 16.2797 | 29.9522 | 207.9462 | 0.052087 | 4.502 | 4.4924 | 410.6891 | 170.14 | 14.2229 | 14.5104 | 2249.955 | 2270.6
30.7 | 3903.516 | 249.8503 | 151.0298 | 114.5479 | 35.012 | 16.3005 | 30.0206 | 207.4663 | 0.052542 | 4.4919 | 4.4968 | 413.1474 | 170.2917 | 14.1834 | 14.4675 | 2269.046 | 2252.029
30.7083 | 3901.172 | 250.0047 | 150.9479 | 114.3801 | 35.0138 | 16.3007 | 29.9602 | 207.4386 | 0.052866 | 4.4934 | 4.5072 | 411.2368 | 169.9576 | 14.2797 | 14.4745 | 2258.654 | 2252.563
30.7167 | 3900.586 | 250.128 | 150.9224 | 114.771 | 35.0168 | 16.3492 | 29.9513 | 208.0954 | 0.053877 | 4.5129 | 4.5057 | 409.9345 | 169.9996 | 14.2697 | 14.4921 | 2264.37 | 2256.278
30.725 | 3902.93 | 250.8492 | 151.0097 | 115.1494 | 35.0379 | 16.378 | 29.9864 | 207.6551 | 0.054565 | 4.5217 | 4.5189 | 410.4346 | 170.1754 | 14.1835 | 14.5014 | 2266.059 | 2299.206
30.7334 | 3899.414 | 249.8388 | 151.0441 | 115.5679 | 35.0729 | 16.381 | 29.9483 | 207.5348 | 0.050215 | 4.4967 | 4.5058 | 413.4979 | 169.6508 | 14.1842 | 14.435 | 2235.761 | 2246.25
30.7417 | 3901.172 | 249.8289 | 151.1101 | 115.1681 | 35.0997 | 16.3578 | 29.932 | 207.6728 | 0.038257 | 4.4823 | 4.4961 | 410.8399 | 169.8796 | 14.2958 | 14.444 | 2237.806 | 2242.653
30.75 | 3899.414 | 250.3198 | 151.2066 | 115.2389 | 35.0569 | 16.3017 | 29.9403 | 207.35 | 0.03999 | 4.512 | 4.4845 | 409.1102 | 169.6649 | 14.2211 | 14.4887 | 2257.993 | 2257.653
30.7583 | 3900.586 | 250.1097 | 151.1139 | 114.9717 | 35.0247 | 16.2919 | 29.9535 | 207.6771 | 0.038257 | 4.5085 | 4.4997 | 411.1772 | 169.8708 | 14.3142 | 14.4797 | 2254.366 | 2246.112
30.7667 | 3898.828 | 249.9565 | 151.0797 | 114.8229 | 34.9691 | 16.3059 | 29.9538 | 207.4586 | 0.037115 | 4.5206 | 4.5012 | 412.5283 | 169.9195 | 14.2225 | 14.4408 | 2254.692 | 2247.814
30.775 | 3901.172 | 250.4066 | 150.9925 | 114.7362 | 34.9509 | 16.3494 | 30.0565 | 207.7045 | 0.038587 | 4.5217 | 4.5163 | 411.9405 | 169.9542 | 14.328 | 14.4886 | 2244.695 | 2254.745
30.7834 | 3899.414 | 249.823 | 150.9301 | 114.4685 | 34.9457 | 16.3876 | 30.1191 | 207.8124 | 0.039703 | 4.4976 | 4.4913 | 408.0052 | 170.1705 | 14.2853 | 14.4771 | 2241.735 | 2242.493
30.7917 | 3900 | 250.205 | 150.932 | 114.5329 | 34.948 | 16.3595 | 30.1168 | 207.8329 | 0.040581 | 4.5124 | 4.501 | 411.1553 | 170.1115 | 14.2361 | 14.4972 | 2279.982 | 2273.131
30.8 | 3900 | 249.2508 | 150.7617 | 114.6795 | 34.96 | 16.3024 | 30.1114 | 207.8776 | 0.046852 | 4.4873 | 4.4965 | 413.653 | 169.9219 | 14.2827 | 14.447 | 2243.873 | 2245.015
30.8083 | 3901.758 | 250.5321 | 150.7841 | 114.7466 | 34.9582 | 16.2791 | 30.1248 | 208.1709 | 0.04427 | 4.5019 | 4.5027 | 412.3585 | 169.9726 | 14.3014 | 14.4596 | 2275.812 | 2229.61
30.8167 | 3896.484 | 250.4514 | 150.7646 | 115.2978 | 34.9493 | 16.2837 | 30.0974 | 208.1132 | 0.049256 | 4.4797 | 4.4815 | 411.025 | 170.2533 | 14.2461 | 14.5376 | 2235.893 | 2300.114
30.825 | 3901.172 | 250.1407 | 150.8582 | 115.6607 | 34.9497 | 16.2956 | 30.0737 | 207.5965 | 0.053312 | 4.505 | 4.4902 | 411.4379 | 169.7868 | 14.3077 | 14.4693 | 2237.142 | 2248.994
30.8333 | 3898.828 | 249.6901 | 150.9347 | 115.7739 | 34.9706 | 16.3046 | 30.0737 | 207.5134 | 0.048764 | 4.5043 | 4.4986 | 411.0806 | 169.8661 | 14.3008 | 14.5078 | 2245.453 | 2264.605
30.8417 | 3900 | 249.7325 | 151.0179 | 115.2454 | 34.9768 | 16.3322 | 30.0831 | 207.6398 | 0.050333 | 4.516 | 4.5226 | 412.8813 | 169.8775 | 14.2177 | 14.4965 | 2246.832 | 2258.585
30.85 | 3898.828 | 250.0223 | 151.0215 | 115.1329 | 34.954 | 16.3441 | 30.1068 | 207.4149 | 0.051263 | 4.4906 | 4.5034 | 410.9066 | 170.2348 | 14.2167 | 14.4845 | 2258.198 | 2247.688
30.8583 | 3899.414 | 250.5045 | 151.082 | 114.9707 | 35.0018 | 16.3292 | 30.1128 | 207.5093 | 0.049638 | 4.5051 | 4.5082 | 408.4999 | 170.066 | 14.2626 | 14.5017 | 2240.378 | 2299.2
30.8667 | 3898.242 | 250.1233 | 150.9037 | 114.8366 | 35.013 | 16.2944 | 30.1661 | 207.3164 | 0.051571 | 4.4856 | 4.5004 | 410.6216 | 169.8475 | 14.283 | 14.4659 | 2256.581 | 2241.873
30.875 | 3900.586 | 250.0964 | 150.9156 | 114.7211 | 35.0212 | 16.2597 | 30.1771 | 207.8981 | 0.054204 | 4.4861 | 4.4839 | 415.0652 | 170.0737 | 14.1709 | 14.4814 | 2251.379 | 2262.462
30.8834 | 3904.688 | 249.6865 | 150.8425 | 114.5551 | 34.9857 | 16.2611 | 30.1511 | 207.7298 | 0.050865 | 4.4994 | 4.514 | 409.1081 | 170.1013 | 14.2403 | 14.482 | 2235.286 | 2258.072
30.8917 | 3901.758 | 249.6116 | 150.7372 | 114.4289 | 34.9897 | 16.2729 | 30.1587 | 207.8947 | 0.04946 | 4.4779 | 4.4811 | 410.1618 | 170.2694 | 14.2657 | 14.5316 | 2250.391 | 2302.873
30.9 | 3900.586 | 250.2371 | 150.8352 | 114.5924 | 34.9936 | 16.2709 | 30.1256 | 208.187 | 0.049164 | 4.5083 | 4.503 | 411.5587 | 170.537 | 14.2368 | 14.4484 | 2272.4 | 2253.835
30.9083 | 3899.414 | 250.1404 | 150.801 | 114.7947 | 34.9943 | 16.301 | 30.1379 | 208.1846 | 0.046964 | 4.5241 | 4.5209 | 414.5687 | 170.2946 | 14.198 | 14.3771 | 2246.898 | 2222.286
30.9167 | 3900 | 250.0019 | 150.8596 | 115.0998 | 34.996 | 16.3052 | 30.0777 | 208.3307 | 0.050974 | 4.5009 | 4.4879 | 411.1456 | 170.1606 | 14.2683 | 14.4827 | 2262.98 | 2264.188
30.925 | 3903.516 | 250.1094 | 150.869 | 115.2567 | 35.0008 | 16.3178 | 30.1474 | 208.0217 | 0.045464 | 4.5129 | 4.5114 | 408.3269 | 169.7548 | 14.2391 | 14.4213 | 2235.656 | 2244.64
30.9334 | 3903.516 | 249.3249 | 151.0298 | 115.4037 | 35.016 | 16.3278 | 30.0985 | 208.1209 | 0.053098 | 4.4593 | 4.4942 | 410.7983 | 169.7164 | 14.2968 | 14.5082 | 2251.818 | 2272.697
30.9417 | 3901.758 | 249.4974 | 151.1459 | 115.5604 | 35.0331 | 16.2981 | 30.0566 | 207.9527 | 0.055624 | 4.5021 | 4.4937 | 413.8555 | 169.7773 | 14.2167 | 14.4158 | 2246.906 | 2220.777
30.95 | 3903.516 | 250.1637 | 151.1819 | 115.5937 | 34.9975 | 16.2886 | 30.0796 | 208.149 | 0.05443 | 4.4865 | 4.4801 | 412.6516 | 169.879 | 14.2727 | 14.4843 | 2264.924 | 2276.075
30.9583 | 3900.586 | 250.0763 | 151.2213 | 115.2966 | 35.0142 | 16.2893 | 29.9933 | 208.1129 | 0.049057 | 4.5035 | 4.5114 | 411.6975 | 169.8465 | 14.1662 | 14.4464 | 2254.427 | 2282.2
30.9667 | 3897.656 | 250.4256 | 151.1955 | 114.9676 | 34.918 | 16.2788 | 29.9698 | 208.199 | 0.052742 | 4.4833 | 4.4984 | 410.1234 | 170.2112 | 14.2253 | 14.4493 | 2259.983 | 2232.196
30.975 | 3899.414 | 249.6447 | 151.1685 | 114.7883 | 34.9636 | 16.2844 | 29.9263 | 208.3279 | 0.05253 | 4.4777 | 4.4764 | 410.6529 | 169.8412 | 14.2762 | 14.4974 | 2260.571 | 2278.5
30.9834 | 3900 | 249.4792 | 151.115 | 114.6108 | 34.9501 | 16.3034 | 29.9139 | 208.0044 | 0.054637 | 4.4905 | 4.4965 | 413.0763 | 169.9507 | 14.178 | 14.5157 | 2259.481 | 2259.942
30.9917 | 3900 | 250.1329 | 151.0316 | 114.518 | 34.9675 | 16.3306 | 29.8083 | 208.4566 | 0.054749 | 4.5036 | 4.4925 | 412.419 | 170.0179 | 14.2824 | 14.5003 | 2262.857 | 2257.165
31 | 3895.898 | 249.6782 | 151.0139 | 114.4045 | 35.0009 | 16.3479 | 29.8406 | 208.1948 | 0.054076 | 4.5159 | 4.5152 | 408.4963 | 169.9383 | 14.2903 | 14.4663 | 2235.538 | 2241.793
31.0083 | 3900 | 251.0053 | 150.9604 | 114.8006 | 35.0355 | 16.3573 | 29.7989 | 208.2904 | 0.047392 | 4.5222 | 4.5106 | 410.8578 | 170.0709 | 14.3059 | 14.4535 | 2258.752 | 2262.858
31.0167 | 3898.828 | 250.5294 | 151.0291 | 115.2336 | 35.0118 | 16.3598 | 29.81 | 208.8348 | 0.053577 | 4.5275 | 4.5063 | 414.2911 | 170.201 | 14.3126 | 14.4937 | 2237.964 | 2263.632
31.025 | 3900.586 | 250.4482 | 151.1453 | 115.3985 | 35.0324 | 16.3401 | 29.7655 | 208.0595 | 0.051981 | 4.4804 | 4.4808 | 410.7008 | 169.8815 | 14.2075 | 14.4391 | 2253.918 | 2241.816
31.0333 | 3901.758 | 250.1665 | 151.1233 | 115.5745 | 35.0012 | 16.3264 | 29.7554 | 207.9555 | 0.048843 | 4.497 | 4.4841 | 411.6834 | 170.1694 | 14.1857 | 14.4644 | 2244.114 | 2235.672
31.0417 | 3899.414 | 249.9441 | 151.2028 | 115.5485 | 35.0137 | 16.3284 | 29.7624 | 208.1859 | 0.053633 | 4.4885 | 4.4946 | 411.474 | 169.9096 | 14.2436 | 14.448 | 2262.246 | 2273.49
31.05 | 3904.688 | 249.1607 | 151.1852 | 115.2707 | 35.0175 | 16.3236 | 29.7003 | 207.9114 | 0.054887 | 4.4885 | 4.4885 | 412.5663 | 169.6714 | 14.2413 | 14.4612 | 2243.233 | 2230.91
31.0583 | 3901.172 | 250.1398 | 151.0965 | 115.0772 | 35.0008 | 16.34 | 29.7148 | 208.0659 | 0.049844 | 4.5072 | 4.5092 | 412.4733 | 169.9818 | 14.1871 | 14.457 | 2228.949 | 2286.266
31.0667 | 3900 | 250.2494 | 151.0524 | 115.033 | 35.0133 | 16.3699 | 29.7491 | 208.2454 | 0.051773 | 4.522 | 4.4957 | 408.3004 | 170.0331 | 14.1998 | 14.4545 | 2247.889 | 2254.308
31.075 | 3899.414 | 250.0387 | 151.0216 | 114.8984 | 35.0376 | 16.3757 | 29.6913 | 208.2054 | 0.050845 | 4.5297 | 4.515 | 410.5077 | 169.9007 | 14.2267 | 14.4626 | 2253.089 | 2224.286
31.0833 | 3898.828 | 249.9017 | 151.0417 | 114.7561 | 35.0168 | 16.3621 | 29.7769 | 208.3015 | 0.052479 | 4.4947 | 4.5059 | 413.4795 | 169.918 | 14.2096 | 14.468 | 2259.89 | 2251.139
31.0917 | 3897.07 | 250.4427 | 150.9313 | 114.7716 | 34.9658 | 16.3335 | 29.8397 | 207.9002 | 0.04972 | 4.495 | 4.5079 | 412.5628 | 170.0611 | 14.2005 | 14.4548 | 2260.115 | 2241.338
31.1 | 3902.93 | 250.2856 | 150.9342 | 114.6575 | 34.9974 | 16.3214 | 29.8715 | 208.1954 | 0.053723 | 4.5043 | 4.4979 | 408.857 | 169.9133 | 14.1728 | 14.4161 | 2243.032 | 2257.259
31.1084 | 3898.828 | 250.4769 | 150.8737 | 114.6901 | 34.9888 | 16.3054 | 29.8995 | 208.0616 | 0.051644 | 4.5048 | 4.512 | 411.0951 | 170.0847 | 14.2118 | 14.4523 | 2257.739 | 2232.945
31.1167 | 3903.516 | 249.8233 | 150.8162 | 114.4884 | 34.953 | 16.3092 | 29.9007 | 208.4934 | 0.050697 | 4.4946 | 4.502 | 414.7473 | 169.8693 | 14.1882 | 14.4315 | 2277.069 | 2216.06
31.125 | 3902.93 | 250.4455 | 150.7783 | 114.3956 | 34.9465 | 16.2983 | 29.9005 | 208.4374 | 0.050907 | 4.5264 | 4.5127 | 411.9105 | 170.1207 | 14.2625 | 14.4695 | 2257.777 | 2255.588
31.1333 | 3897.656 | 249.798 | 150.7439 | 114.632 | 35.008 | 16.2907 | 29.9688 | 208.2547 | 0.055626 | 4.4866 | 4.4887 | 408.1497 | 169.7151 | 14.2095 | 14.4662 | 2254.954 | 2244.28
31.1417 | 3900 | 249.8548 | 150.7242 | 114.9938 | 34.9924 | 16.2986 | 30.0584 | 208.4498 | 0.057126 | 4.4756 | 4.4597 | 410.9384 | 170.3287 | 14.2976 | 14.4444 | 2271.002 | 2259.716
31.15 | 3900 | 249.7201 | 150.8401 | 115.1901 | 35.0128 | 16.301 | 30.0963 | 207.8602 | 0.052642 | 4.486 | 4.4742 | 414.5497 | 169.8734 | 14.2003 | 14.4633 | 2247.682 | 2273.915
31.1584 | 3898.828 | 250.7066 | 150.897 | 115.2935 | 35.0533 | 16.2955 | 30.1162 | 208.1861 | 0.050525 | 4.5194 | 4.4988 | 412.5756 | 169.8439 | 14.3124 | 14.4904 | 2245.003 | 2252.001
31.1667 | 3900.586 | 249.9142 | 151.03 | 115.4515 | 34.9814 | 16.3103 | 30.0468 | 207.9345 | 0.048384 | 4.4889 | 4.5108 | 410.0121 | 170.0085 | 14.2769 | 14.5295 | 2243.563 | 2261.11
31.175 | 3901.758 | 250.1795 | 151.0301 | 115.6066 | 35.0202 | 16.3149 | 30.0751 | 207.8009 | 0.053013 | 4.5175 | 4.4991 | 410.4077 | 169.7051 | 14.2943 | 14.4584 | 2254.756 | 2281.463
31.1833 | 3901.758 | 250.0059 | 151.2102 | 115.4394 | 35.0275 | 16.2968 | 30.0713 | 208.3393 | 0.053852 | 4.5042 | 4.5101 | 414.7921 | 170.2559 | 14.2934 | 14.4705 | 2270.45 | 2233.06
31.1917 | 3899.414 | 250.6516 | 151.0909 | 115.2995 | 35.028 | 16.2875 | 30.1432 | 207.8276 | 0.049945 | 4.5152 | 4.5125 | 412.5061 | 169.877 | 14.2665 | 14.496 | 2247.532 | 2263.139
31.2 | 3898.828 | 250.1905 | 151.1369 | 115.0146 | 35.003 | 16.304 | 30.189 | 207.9375 | 0.054221 | 4.5 | 4.4619 | 409.2293 | 169.9347 | 14.234 | 14.4738 | 2255.041 | 2257.22
31.2084 | 3904.102 | 249.379 | 151.1044 | 114.8672 | 35.042 | 16.3101 | 30.2375 | 207.8525 | 0.055481 | 4.4938 | 4.5391 | 409.9919 | 169.9987 | 14.302 | 14.5147 | 2252.103 | 2274.14
31.2167 | 3900.586 | 249.7383 | 151.0918 | 114.7226 | 35.0293 | 16.3062 | 30.1887 | 207.9361 | 0.057123 | 4.4941 | 4.4948 | 412.6866 | 169.924 | 14.3019 | 14.4489 | 2263.984 | 2258.096
31.225 | 3902.344 | 250.6775 | 151.0422 | 114.3124 | 34.974 | 16.3074 | 30.1394 | 207.9474 | 0.05228 | 4.5092 | 4.4942 | 413.2149 | 170.0393 | 14.2794 | 14.4775 | 2265.469 | 2268.901
31.2333 | 3902.344 | 250.387 | 150.9422 | 114.4045 | 34.9422 | 16.3028 | 30.1532 | 208.1147 | 0.049382 | 4.5106 | 4.5062 | 410.1637 | 170.1941 | 14.1926 | 14.489 | 2261.316 | 2263.565
31.2417 | 3899.414 | 250.2671 | 150.9723 | 114.439 | 34.9749 | 16.2863 | 30.1579 | 207.8753 | 0.054173 | 4.5009 | 4.4846 | 410.3268 | 169.9003 | 14.1958 | 14.4414 | 2263.472 | 2277.76
31.25 | 3901.172 | 249.6502 | 150.8475 | 114.5833 | 34.9736 | 16.3006 | 30.2451 | 208.4604 | 0.052345 | 4.4776 | 4.4993 | 410.6233 | 170.3354 | 14.2015 | 14.4536 | 2257.266 | 2270.473
31.2584 | 3901.758 | 250.2912 | 150.8217 | 114.9526 | 34.9943 | 16.3177 | 30.233 | 208.3085 | 0.033377 | 4.5124 | 4.5104 | 413.323 | 169.9466 | 14.1576 | 14.4528 | 2250.711 | 2254.092
31.2667 | 3900 | 249.9948 | 150.9743 | 115.177 | 35.0242 | 16.3012 | 30.18 | 207.8279 | 0.037796 | 4.4779 | 4.5004 | 407.7755 | 169.787 | 14.3013 | 14.4878 | 2249.886 | 2253.886
31.275 | 3900.586 | 250.4467 | 151.014 | 115.2955 | 34.992 | 16.2869 | 30.1265 | 208.0174 | 0.038065 | 4.4775 | 4.4952 | 410.1713 | 170.0064 | 14.345 | 14.4998 | 2271.381 | 2281.985
31.2833 | 3900 | 250.283 | 151.025 | 115.4904 | 34.9799 | 16.2796 | 30.1736 | 208.5217 | 0.034226 | 4.5127 | 4.5022 | 413.5463 | 170.2626 | 14.3102 | 14.4819 | 2250.755 | 2250.37
31.2917 | 3901.758 | 250.2229 | 151.1496 | 115.5808 | 34.993 | 16.2887 | 30.1613 | 207.6999 | 0.033974 | 4.4983 | 4.5164 | 412.5318 | 169.7433 | 14.2659 | 14.513 | 2257.948 | 2248.622
31.3 | 3899.414 | 250.0598 | 151.1966 | 115.6115 | 35.0063 | 16.2795 | 30.1276 | 207.5543 | 0.036564 | 4.5204 | 4.533 | 408.8796 | 169.6123 | 14.2978 | 14.5352 | 2257.479 | 2254.48
31.3084 | 3895.898 | 249.7325 | 151.2439 | 115.2419 | 34.9815 | 16.2898 | 30.0735 | 207.7466 | 0.045758 | 4.5038 | 4.5047 | 410.2656 | 169.9257 | 14.3523 | 14.5613 | 2253.898 | 2252.619
31.3167 | 3899.414 | 249.8786 | 151.1834 | 114.9689 | 34.9887 | 16.2824 | 30.0578 | 207.6579 | 0.050585 | 4.5212 | 4.5157 | 413.7438 | 169.9941 | 14.2063 | 14.4893 | 2238.835 | 2258.875
31.325 | 3902.93 | 249.5393 | 151.1512 | 114.692 | 34.9928 | 16.2897 | 30.0262 | 207.7 | 0.050346 | 4.5029 | 4.4898 | 411.947 | 170.107 | 14.242 | 14.5083 | 2264.064 | 2274.932
31.3333 | 3900 | 249.8598 | 151.0256 | 114.6619 | 34.9447 | 16.2918 | 29.9718 | 207.6037 | 0.045874 | 4.4985 | 4.5014 | 410.0716 | 170.0706 | 14.2238 | 14.4504 | 2256.089 | 2260.839
31.3417 | 3898.828 | 249.879 | 150.9548 | 114.4225 | 34.9405 | 16.3054 | 29.993 | 207.7197 | 0.047722 | 4.5122 | 4.4989 | 409.8721 | 170.1441 | 14.2978 | 14.5169 | 2252.151 | 2247.966
31.35 | 3900.586 | 250.0853 | 150.8895 | 114.4642 | 35.0044 | 16.3186 | 30.0064 | 207.7298 | 0.046323 | 4.4978 | 4.5084 | 410.9081 | 169.9288 | 14.2693 | 14.4476 | 2254.793 | 2263.252
31.3584 | 3897.656 | 250.2723 | 150.8589 | 114.847 | 35.0074 | 16.3306 | 30.0501 | 207.912 | 0.047734 | 4.501 | 4.4893 | 412.4078 | 170.2079 | 14.2794 | 14.5014 | 2234.143 | 2249.79
31.3667 | 3900 | 249.948 | 150.8624 | 115.1878 | 35.0515 | 16.329 | 30.1024 | 207.6726 | 0.047862 | 4.4988 | 4.4983 | 413.0247 | 169.9201 | 14.2818 | 14.5114 | 2251.679 | 2280.463
31.375 | 3897.656 | 250.0789 | 150.9125 | 115.4212 | 35.0351 | 16.3481 | 30.0382 | 207.6351 | 0.050861 | 4.487 | 4.4869 | 408.8895 | 169.9477 | 14.2746 | 14.5348 | 2252.435 | 2280.263
31.3833 | 3900 | 249.8887 | 151.0304 | 115.6431 | 35.0279 | 16.3523 | 30.0214 | 207.9138 | 0.052015 | 4.5092 | 4.5029 | 410.7474 | 169.924 | 14.3451 | 14.5185 | 2261.252 | 2268.221
31.3917 | 3899.414 | 249.7499 | 151.0814 | 115.3861 | 35.0172 | 16.3594 | 29.9699 | 207.5493 | 0.043769 | 4.5145 | 4.507 | 412.472 | 169.9222 | 14.2336 | 14.5028 | 2250.609 | 2235.477
31.4 | 3902.344 | 249.6098 | 151.1406 | 115.0797 | 34.9724 | 16.3672 | 29.942 | 207.5921 | 0.046581 | 4.484 | 4.4929 | 410.7544 | 169.9677 | 14.2159 | 14.4724 | 2247.951 | 2273.305
31.4083 | 3899.414 | 249.6117 | 151.0533 | 114.8155 | 34.9821 | 16.3586 | 29.9598 | 207.5801 | 0.044432 | 4.4745 | 4.4891 | 411.1285 | 170.0103 | 14.2073 | 14.4389 | 2255.038 | 2240.885
31.4167 | 3898.828 | 249.6857 | 150.9437 | 114.6384 | 34.9623 | 16.3392 | 29.9732 | 207.6653 | 0.047163 | 4.4927 | 4.4921 | 410.755 | 170.057 | 14.2324 | 14.4896 | 2256.576 | 2289.844
31.425 | 3900 | 250.1193 | 150.9775 | 114.189 | 34.9599 | 16.3134 | 29.902 | 208.1084 | 0.05085 | 4.4902 | 4.4962 | 413.2791 | 170.4432 | 14.3012 | 14.4825 | 2271.104 | 2250.991
31.4333 | 3901.172 | 249.9368 | 150.8713 | 114.1852 | 35.005 | 16.3093 | 29.9264 | 208.1284 | 0.055336 | 4.5093 | 4.511 | 413.2704 | 169.9201 | 14.2286 | 14.4857 | 2231.199 | 2265.455
31.4417 | 3902.344 | 250.1906 | 150.8019 | 114.4573 | 34.9938 | 16.3216 | 29.936 | 207.9993 | 0.045672 | 4.4747 | 4.4881 | 409.4909 | 169.9871 | 14.276 | 14.5163 | 2230.591 | 2294.068
31.45 | 3897.07 | 249.8154 | 150.8309 | 114.8289 | 35.0525 | 16.3414 | 29.9735 | 208.4595 | 0.046487 | 4.513 | 4.4976 | 412.4877 | 169.8483 | 14.2042 | 14.5081 | 2247.875 | 2233.059
31.4583 | 3900.586 | 250.692 | 150.9013 | 115.1404 | 34.982 | 16.375 | 29.9937 | 208.1565 | 0.049242 | 4.5004 | 4.5023 | 412.2159 | 169.6017 | 14.2999 | 14.4509 | 2263.984 | 2251.526
31.4667 | 3901.172 | 250.1091 | 150.9362 | 115.5244 | 35.0056 | 16.3834 | 30.0076 | 207.9992 | 0.052021 | 4.5043 | 4.4977 | 412.3609 | 169.7839 | 14.3066 | 14.4672 | 2241.197 | 2233.473
31.475 | 3894.141 | 250.4269 | 151.0161 | 115.6542 | 35.0058 | 16.3737 | 30.0144 | 208.5371 | 0.054484 | 4.4978 | 4.5025 | 410.0555 | 170.4748 | 14.3048 | 14.4492 | 2258.696 | 2227.731
31.4833 | 3899.414 | 250.6336 | 151.077 | 115.6068 | 35.0073 | 16.3514 | 29.9636 | 208.1247 | 0.054537 | 4.4893 | 4.4852 | 410.7887 | 169.6944 | 14.3023 | 14.4845 | 2270.443 | 2258.509
31.4917 | 3894.727 | 249.3762 | 151.1654 | 115.3295 | 35.0028 | 16.3247 | 29.9425 | 207.8375 | 0.049942 | 4.5162 | 4.5074 | 414.0782 | 169.6134 | 14.2611 | 14.4716 | 2243.906 | 2281.035
31.5 | 3902.344 | 250.3597 | 151.1094 | 115.0776 | 34.9838 | 16.2983 | 30.0086 | 208.1352 | 0.050417 | 4.5067 | 4.4981 | 412.5651 | 169.9422 | 14.1947 | 14.4971 | 2265.818 | 2252.969
31.5083 | 3901.172 | 250.906 | 151.1257 | 114.8788 | 34.9842 | 16.2689 | 29.9709 | 208.3709 | 0.04978 | 4.5161 | 4.5081 | 409.1489 | 169.9433 | 14.2906 | 14.4958 | 2250.311 | 2265.166
31.5167 | 3904.102 | 250.3915 | 151.0944 | 114.721 | 34.9993 | 16.2716 | 30.0101 | 208.0581 | 0.048166 | 4.5091 | 4.5007 | 411.3234 | 169.8622 | 14.2186 | 14.4757 | 2254.711 | 2253.235
31.525 | 3900 | 250.4912 | 151.1228 | 114.5642 | 34.9805 | 16.2933 | 29.9613 | 208.2941 | 0.049181 | 4.5216 | 4.5102 | 409.7034 | 169.9003 | 14.2301 | 14.4686 | 2252.779 | 2311.822
31.5334 | 3899.414 | 250.033 | 150.9617 | 114.4909 | 34.9896 | 16.3054 | 29.9736 | 208.2413 | 0.049446 | 4.4933 | 4.4897 | 412.0985 | 169.9679 | 14.2444 | 14.5037 | 2255.108 | 2240.825
31.5417 | 3902.93 | 250.3996 | 150.896 | 114.4662 | 35.032 | 16.2993 | 29.9897 | 208.7807 | 0.048554 | 4.5071 | 4.5217 | 411.2028 | 170.0165 | 14.2831 | 14.4914 | 2250.529 | 2233.033
31.55 | 3900 | 251.2932 | 150.8598 | 114.8835 | 35.0244 | 16.2991 | 30.0058 | 208.4871 | 0.047784 | 4.5091 | 4.5001 | 409.7189 | 170.0542 | 14.2818 | 14.5152 | 2250.276 | 2288.212
31.5583 | 3898.828 | 250.1051 | 150.8801 | 114.9761 | 35.0349 | 16.2995 | 30.0079 | 207.9243 | 0.051035 | 4.4887 | 4.483 | 412.6626 | 169.8537 | 14.282 | 14.4789 | 2259.652 | 2263.052
31.5667 | 3900.586 | 250.0559 | 150.9467 | 115.2451 | 35.0209 | 16.2932 | 30.0546 | 208.0152 | 0.052494 | 4.5009 | 4.4863 | 412.4049 | 170.0715 | 14.287 | 14.4794 | 2230.202 | 2240.263
31.575 | 3900.586 | 249.833 | 151.0099 | 115.2564 | 35.0527 | 16.2885 | 30.017 | 208.0513 | 0.051712 | 4.4844 | 4.4825 | 411.9353 | 169.8794 | 14.2923 | 14.4991 | 2260.243 | 2258.424
31.5834 | 3900.586 | 249.6731 | 151.1121 | 115.435 | 35.0766 | 16.3064 | 30.2347 | 208.0953 | 0.050596 | 4.5226 | 4.5158 | 410.9212 | 169.9582 | 14.287 | 14.5096 | 2235.655 | 2239.112
31.5917 | 3898.242 | 249.8856 | 151.1067 | 115.4921 | 35.0132 | 16.3135 | 30.1021 | 207.9626 | 0.052733 | 4.4945 | 4.4787 | 410.3292 | 169.9183 | 14.3057 | 14.504 | 2238.007 | 2257.022
31.6 | 3895.898 | 249.8894 | 151.2217 | 115.412 | 35.0263 | 16.2989 | 30.1236 | 208.1984 | 0.055474 | 4.4898 | 4.5188 | 413.5701 | 169.7795 | 14.3102 | 14.5045 | 2262.081 | 2256.067
31.6083 | 3898.828 | 249.5045 | 151.2665 | 115.1933 | 34.9768 | 16.2852 | 30.1272 | 208.006 | 0.054472 | 4.4789 | 4.4974 | 412.4398 | 169.9267 | 14.2503 | 14.4571 | 2260.246 | 2283.117
31.6167 | 3900 | 250.1884 | 151.1861 | 114.9284 | 34.982 | 16.3169 | 30.1663 | 207.5483 | 0.049034 | 4.4859 | 4.5139 | 408.2799 | 169.6327 | 14.2973 | 14.4975 | 2254.521 | 2269.357
31.625 | 3901.758 | 250.8575 | 151.1241 | 114.8393 | 34.9654 | 16.2963 | 30.1655 | 208.0634 | 0.048681 | 4.5101 | 4.5141 | 411.2221 | 169.9514 | 14.2938 | 14.5056 | 2273.775 | 2250.033
31.6334 | 3896.484 | 250.3285 | 151.0576 | 114.4648 | 34.9505 | 16.2928 | 30.0347 | 208.3074 | 0.053212 | 4.4936 | 4.5074 | 414.8336 | 170.1973 | 14.2101 | 14.5106 | 2258.986 | 2254.452
31.6417 | 3900.586 | 250.9996 | 151.0548 | 114.5433 | 34.9373 | 16.2912 | 30.0441 | 208.3112 | 0.048054 | 4.5088 | 4.5096 | 410.5326 | 170.0485 | 14.2001 | 14.4387 | 2253.362 | 2252.151
31.65 | 3896.484 | 249.909 | 150.9868 | 114.357 | 34.9728 | 16.2962 | 30.005 | 208.2332 | 0.054234 | 4.4983 | 4.4919 | 409.4095 | 169.8891 | 14.2538 | 14.4201 | 2262.659 | 2239.285
31.6583 | 3899.414 | 250.1742 | 150.964 | 114.5449 | 34.9565 | 16.3027 | 29.9916 | 208.265 | 0.047593 | 4.4989 | 4.4995 | 411.0418 | 170.0073 | 14.2265 | 14.5025 | 2281.942 | 2264.93
31.6667 | 3899.414 | 249.8999 | 150.7901 | 115.0063 | 34.9383 | 16.3036 | 29.9125 | 208.7928 | 0.053142 | 4.4876 | 4.4856 | 413.6712 | 170.282 | 14.2552 | 14.5025 | 2272.213 | 2260.39
31.675 | 3898.242 | 249.8679 | 150.9311 | 115.4507 | 34.9555 | 16.2938 | 29.8741 | 209.4248 | 0.048137 | 4.4865 | 4.4806 | 410.7682 | 171.2081 | 14.1891 | 14.4704 | 2252.619 | 2257.058
31.6834 | 3900.586 | 249.6769 | 151.0548 | 115.8688 | 34.9843 | 16.2882 | 29.9289 | 208.1563 | 0.054142 | 4.5094 | 4.4947 | 409.8771 | 169.5958 | 14.2635 | 14.4551 | 2245.355 | 2243.154
31.6917 | 3898.242 | 249.8765 | 151.1699 | 115.6184 | 34.983 | 16.2905 | 29.8596 | 207.6973 | 0.05214 | 4.5094 | 4.4931 | 409.7467 | 169.7248 | 14.2216 | 14.482 | 2273.137 | 2263.281
31.7 | 3903.516 | 250.2018 | 151.1482 | 115.2829 | 35.0134 | 16.2767 | 29.8556 | 207.4826 | 0.048984 | 4.5182 | 4.5089 | 412.0765 | 169.8745 | 14.2483 | 14.4422 | 2253.526 | 2244.552
31.7083 | 3904.688 | 250.2849 | 151.0802 | 114.9801 | 34.9984 | 16.285 | 29.8409 | 208.2742 | 0.045574 | 4.5089 | 4.503 | 408.6795 | 169.821 | 14.2716 | 14.4396 | 2248.756 | 2241.426
31.7167 | 3898.242 | 250.0824 | 151.034 | 114.684 | 34.9879 | 16.2809 | 29.8353 | 208.0751 | 0.050263 | 4.514 | 4.501 | 409.1194 | 169.9384 | 14.2305 | 14.4225 | 2244.838 | 2257.606
31.725 | 3900.586 | 250.5243 | 150.9747 | 114.5607 | 34.9938 | 16.2544 | 29.8058 | 207.8583 | 0.050899 | 4.5187 | 4.4993 | 410.9155 | 170.1329 | 14.2881 | 14.4802 | 2290.861 | 2242.94
31.7334 | 3899.414 | 249.8064 | 150.8882 | 114.4084 | 35.0276 | 16.2653 | 29.7441 | 207.9926 | 0.051737 | 4.5074 | 4.5195 | 413.5919 | 169.9809 | 14.2389 | 14.4236 | 2261.81 | 2253.208
31.7417 | 3898.828 | 249.6715 | 150.8835 | 114.4236 | 35.0164 | 16.2953 | 29.8118 | 208.1057 | 0.056754 | 4.5147 | 4.5398 | 412.1983 | 170.1169 | 14.2123 | 14.495 | 2264.073 | 2265.311
31.75 | 3898.242 | 249.938 | 150.8562 | 114.7379 | 35.0172 | 16.3378 | 29.7959 | 208.0704 | 0.053896 | 4.487 | 4.4929 | 408.0871 | 170.032 | 14.2069 | 14.4402 | 2272.885 | 2220.476
31.7583 | 3902.344 | 250.56 | 150.8421 | 114.9411 | 34.9975 | 16.3561 | 29.7904 | 209.3262 | 0.04768 | 4.5228 | 4.52 | 410.2075 | 171.2017 | 14.2588 | 14.4564 | 2250.713 | 2219.965
31.7667 | 3900.586 | 250.1891 | 150.8937 | 115.0994 | 35.0349 | 16.3706 | 29.8553 | 208.1663 | 0.052852 | 4.5027 | 4.4861 | 412.5346 | 170.1018 | 14.228 | 14.4976 | 2256.151 | 2267.554
31.775 | 3901.758 | 250.9447 | 150.9098 | 115.3156 | 35.004 | 16.3509 | 29.8918 | 207.8266 | 0.051429 | 4.5132 | 4.5148 | 413.0212 | 170.1975 | 14.2666 | 14.4734 | 2242.719 | 2294.385
31.7833 | 3899.414 | 250.0317 | 150.9903 | 115.5017 | 34.98 | 16.3245 | 29.9162 | 207.7435 | 0.053687 | 4.4897 | 4.4901 | 409.0242 | 170.0149 | 14.1845 | 14.4204 | 2270.751 | 2274.965
31.7917 | 3904.102 | 250.8914 | 151.1125 | 115.6013 | 35.0184 | 16.2981 | 29.968 | 208.1069 | 0.049762 | 4.4892 | 4.495 | 411.0338 | 170.3304 | 14.2451 | 14.5104 | 2278.153 | 2278.016
31.8 | 3904.688 | 249.822 | 151.1188 | 115.5498 | 35.0176 | 16.3049 | 29.928 | 207.6763 | 0.053013 | 4.4876 | 4.491 | 412.3755 | 169.8495 | 14.2878 | 14.4921 | 2248.27 | 2282.216
31.8083 | 3899.414 | 250.7984 | 151.1917 | 115.2738 | 35.0077 | 16.2919 | 30.0088 | 207.5746 | 0.05045 | 4.5071 | 4.4857 | 412.1725 | 169.7896 | 14.2794 | 14.5784 | 2244.908 | 2272.209
31.8167 | 3900.586 | 249.0699 | 151.1318 | 115.1902 | 34.9689 | 16.3087 | 30.0162 | 207.4176 | 0.058223 | 4.4954 | 4.4998 | 409.9034 | 169.9586 | 14.2749 | 14.5112 | 2257.962 | 2265.251
31.825 | 3902.93 | 250.3288 | 151.0838 | 114.7849 | 34.995 | 16.3261 | 30.0268 | 207.7713 | 0.056141 | 4.5136 | 4.4994 | 410.6725 | 170.0823 | 14.3216 | 14.4778 | 2264.102 | 2256.667
31.8333 | 3900.586 | 250.4904 | 150.9974 | 114.8461 | 35.0231 | 16.3458 | 30.0528 | 207.8383 | 0.051743 | 4.5338 | 4.517 | 412.9664 | 169.9979 | 14.2924 | 14.4618 | 2245.632 | 2251.074
31.8417 | 3902.344 | 250.2285 | 150.9541 | 114.6825 | 35.0036 | 16.385 | 30.1187 | 207.672 | 0.051171 | 4.529 | 4.5245 | 411.4167 | 169.8876 | 14.2614 | 14.4734 | 2262.572 | 2262.092
31.85 | 3900.586 | 250.3539 | 150.9035 | 114.5845 | 35.0153 | 16.4107 | 30.0956 | 207.8534 | 0.050793 | 4.5403 | 4.5191 | 408.7971 | 169.9067 | 14.3107 | 14.486 | 2265.74 | 2271.495
31.8583 | 3898.242 | 249.9775 | 150.9142 | 114.5887 | 34.9743 | 16.4131 | 30.0494 | 207.8239 | 0.054429 | 4.4993 | 4.5172 | 409.6988 | 169.805 | 14.2929 | 14.4724 | 2253.974 | 2265.215
31.8667 | 3897.656 | 249.8475 | 150.867 | 114.4769 | 34.9486 | 16.3807 | 30.0167 | 208.0936 | 0.055069 | 4.4822 | 4.5057 | 413.0905 | 170.1158 | 14.1771 | 14.4689 | 2244.676 | 2309.366
31.875 | 3898.242 | 250.3091 | 150.8445 | 114.6196 | 34.9352 | 16.3119 | 29.9942 | 208.2389 | 0.055781 | 4.5034 | 4.4693 | 412.4951 | 170.0932 | 14.2947 | 14.4447 | 2242.496 | 2250.501
31.8833 | 3903.516 | 249.1919 | 150.8871 | 115.0778 | 34.9483 | 16.2639 | 29.9691 | 207.8878 | 0.054929 | 4.4869 | 4.4957 | 409.1727 | 169.9095 | 14.2522 | 14.4444 | 2248.409 | 2273.031
31.8917 | 3898.242 | 250.1872 | 150.8449 | 115.3554 | 34.9793 | 16.2554 | 30.0344 | 208.1392 | 0.055462 | 4.5159 | 4.5145 | 410.1451 | 170.0474 | 14.2041 | 14.4265 | 2256.633 | 2247.203
31.9 | 3901.172 | 250.3396 | 150.9796 | 115.632 | 34.9756 | 16.3051 | 30.0203 | 207.9516 | 0.038265 | 4.5152 | 4.5256 | 411.7291 | 169.6969 | 14.213 | 14.4068 | 2257.573 | 2261.513
31.9084 | 3900.586 | 249.8018 | 151.0121 | 115.563 | 34.9742 | 16.3671 | 30.0422 | 207.7835 | 0.036496 | 4.4964 | 4.4888 | 413.0794 | 169.983 | 14.3122 | 14.4758 | 2270.775 | 2251.385
31.9167 | 3904.102 | 250.4071 | 151.1302 | 115.0982 | 35.0111 | 16.4064 | 30.0304 | 207.899 | 0.036139 | 4.5133 | 4.521 | 408.9625 | 169.7783 | 14.2929 | 14.4668 | 2226.779 | 2239.836
31.925 | 3902.344 | 250.6713 | 151.1212 | 114.7132 | 35.0243 | 16.3809 | 30.0538 | 208.0853 | 0.034796 | 4.5082 | 4.5127 | 410.8457 | 170.0273 | 14.3525 | 14.4871 | 2259.215 | 2249.28
31.9333 | 3900.586 | 250.1585 | 150.9858 | 114.6444 | 35.0049 | 16.3192 | 30.0869 | 207.8649 | 0.037833 | 4.4994 | 4.5126 | 409.8829 | 169.6414 | 14.1824 | 14.4084 | 2255.882 | 2267.344
31.9417 | 3902.344 | 250.0758 | 150.9419 | 114.4338 | 34.9948 | 16.2362 | 30.0625 | 208.1774 | 0.034102 | 4.5104 | 4.5025 | 412.9669 | 169.9805 | 14.2158 | 14.4427 | 2257.113 | 2228.13
31.95 | 3897.656 | 249.6382 | 150.8351 | 114.341 | 35.0054 | 16.2212 | 30.1454 | 208.1494 | 0.045982 | 4.4998 | 4.4926 | 410.3754 | 170.1054 | 14.2264 | 14.436 | 2272.254 | 2229.644
31.9584 | 3898.828 | 249.8437 | 150.8388 | 114.7425 | 34.9949 | 16.2674 | 30.0813 | 208.0524 | 0.052618 | 4.4825 | 4.4894 | 408.5151 | 170.1941 | 14.1737 | 14.4764 | 2261.698 | 2284.712
31.9667 | 3902.344 | 249.4479 | 150.8572 | 114.9043 | 35.0014 | 16.3435 | 30.0278 | 208.0535 | 0.052672 | 4.5106 | 4.5042 | 414.0702 | 170.2378 | 14.3107 | 14.5143 | 2261.446 | 2279.324
31.975 | 3897.656 | 249.6912 | 150.9161 | 115.0673 | 35.0308 | 16.3725 | 30.0442 | 208.8411 | 0.04865 | 4.5124 | 4.5005 | 413.2173 | 170.567 | 14.1663 | 14.4426 | 2236.017 | 2259.555
31.9833 | 3900 | 250.1359 | 151.0448 | 115.1292 | 35.0163 | 16.3552 | 30.1081 | 207.84 | 0.052639 | 4.4971 | 4.4915 | 411.3392 | 170.1251 | 14.2968 | 14.5069 | 2246.127 | 2252.818
31.9917 | 3902.93 | 250.7674 | 151.025 | 115.2005 | 34.988 | 16.2916 | 30.0151 | 208.3507 | 0.051628 | 4.5118 | 4.5167 | 409.5826 | 170.178 | 14.2611 | 14.4995 | 2246.331 | 2269.43
32 | 3897.656 | 250.2156 | 151.111 | 115.3188 | 34.9804 | 16.2446 | 29.9896 | 207.9399 | 0.051865 | 4.498 | 4.5045 | 411.9397 | 169.8227 | 14.3329 | 14.4309 | 2250.599 | 2240.912
32.0084 | 3899.414 | 250.2591 | 151.1367 | 115.3662 | 34.9872 | 16.2572 | 30.0864 | 207.9306 | 0.054501 | 4.488 | 4.4993 | 413.4772 | 169.6507 | 14.2555 | 14.5192 | 2257.702 | 2282.252
32.0167 | 3901.758 | 250.0988 | 151.18 | 115.453 | 34.9723 | 16.3005 | 29.9888 | 207.9959 | 0.054308 | 4.4986 | 4.4776 | 411.6771 | 169.9229 | 14.2871 | 14.4305 | 2260.128 | 2235.232
32.025 | 3901.172 | 249.8298 | 151.1857 | 115.0979 | 35.0082 | 16.3389 | 29.9938 | 208.1718 | 0.050263 | 4.4791 | 4.4716 | 410.447 | 169.8918 | 14.3072 | 14.5005 | 2275.283 | 2248.116
32.0333 | 3901.172 | 248.6671 | 151.1314 | 114.9247 | 35.0185 | 16.3564 | 29.9968 | 208.0688 | 0.046977 | 4.4931 | 4.4896 | 414.5003 | 170.0717 | 14.2535 | 14.4996 | 2223.918 | 2257.952
32.0417 | 3902.344 | 249.8575 | 151.0597 | 114.8061 | 35.014 | 16.3193 | 29.8911 | 208.3058 | 0.053776 | 4.4977 | 4.4982 | 413.6018 | 170.0145 | 14.2702 | 14.5139 | 2228.93 | 2256.939
32.05 | 3896.484 | 250.6515 | 151.0895 | 114.6998 | 34.9834 | 16.2735 | 29.9594 | 208.1717 | 0.050676 | 4.4771 | 4.4895 | 410.6977 | 170.1646 | 14.29 | 14.5151 | 2239.911 | 2276.491
32.0583 | 3899.414 | 249.8848 | 151.0107 | 114.5962 | 35.0224 | 16.2524 | 30.0176 | 208.355 | 0.051007 | 4.4817 | 4.5006 | 410.3521 | 169.8346 | 14.2628 | 14.4468 | 2241.245 | 2261.476
32.0667 | 3900.586 | 249.616 | 150.9742 | 114.5159 | 34.9852 | 16.2711 | 30.0302 | 207.8372 | 0.056691 | 4.4857 | 4.4809 | 412.3875 | 169.8937 | 14.1893 | 14.4216 | 2236.822 | 2236.77
32.075 | 3900 | 250.2203 | 150.9481 | 114.5397 | 34.9957 | 16.2934 | 30.0012 | 208.2628 | 0.052316 | 4.5186 | 4.4925 | 412.4458 | 170.0932 | 14.1889 | 14.4877 | 2262.149 | 2280.971
32.0833 | 3900 | 250.0952 | 150.903 | 114.6484 | 34.9724 | 16.3317 | 29.9779 | 208.1516 | 0.046016 | 4.5058 | 4.4859 | 407.8827 | 170.0163 | 14.1914 | 14.4441 | 2213.705 | 2247.353
32.0917 | 3900.586 | 249.7845 | 150.974 | 114.8377 | 35.0198 | 16.3529 | 29.9518 | 208.0407 | 0.050445 | 4.515 | 4.4954 | 409.4765 | 169.8412 | 14.1953 | 14.4503 | 2230.765 | 2242.96
32.1 | 3900.586 | 250.5968 | 150.9611 | 114.7213 | 35.0433 | 16.3571 | 29.8861 | 208.3466 | 0.053526 | 4.519 | 4.5022 | 410.9527 | 169.8784 | 14.1694 | 14.3966 | 2256.618 | 2242.822
32.1084 | 3899.414 | 249.5283 | 150.9692 | 115.2522 | 35.014 | 16.3514 | 29.8062 | 208.7891 | 0.049718 | 4.4894 | 4.5066 | 412.4358 | 170.5941 | 14.2658 | 14.5107 | 2249.079 | 2263.24
32.1167 | 3901.758 | 250.1906 | 150.9828 | 115.2819 | 34.9889 | 16.3517 | 29.742 | 208.233 | 0.048 | 4.4835 | 4.4995 | 409.0904 | 169.8678 | 14.1856 | 14.434 | 2267.158 | 2240.264
32.125 | 3899.414 | 249.5402 | 151.1223 | 115.5503 | 35 | 16.3561 | 29.7295 | 208.2449 | 0.052579 | 4.4764 | 4.5184 | 409.5476 | 170.0244 | 14.1687 | 14.4775 | 2249.094 | 2255.247
32.1333 | 3897.656 | 249.3909 | 151.1549 | 115.58 | 34.9665 | 16.3533 | 29.7672 | 207.806 | 0.055999 | 4.464 | 4.489 | 411.5794 | 169.9284 | 14.2314 | 14.4218 | 2256.127 | 2281.765
32.1417 | 3897.07 | 249.8605 | 151.1657 | 115.3781 | 35.0104 | 16.3517 | 29.7737 | 207.8524 | 0.051029 | 4.4836 | 4.4794 | 412.9284 | 169.8907 | 14.2611 | 14.4406 | 2252.14 | 2239.713
32.15 | 3898.828 | 249.4236 | 151.1173 | 115.1966 | 34.9952 | 16.3189 | 29.765 | 207.9023 | 0.050184 | 4.4845 | 4.4815 | 407.4651 | 169.9815 | 14.2335 | 14.3886 | 2268.01 | 2246.977
32.1583 | 3896.484 | 249.7609 | 151.1517 | 114.9783 | 35.0106 | 16.2851 | 29.8235 | 207.945 | 0.046111 | 4.4979 | 4.5306 | 410.3864 | 169.888 | 14.2599 | 14.4519 | 2270.441 | 2228.84
32.1667 | 3898.828 | 249.423 | 151.0736 | 114.9828 | 34.9962 | 16.2874 | 29.8707 | 207.7411 | 0.052098 | 4.515 | 4.5363 | 412.3979 | 169.6961 | 14.2263 | 14.3978 | 2253.279 | 2234.046
32.175 | 3899.414 | 250.2326 | 151.0973 | 114.9439 | 35.0309 | 16.3144 | 29.9478 | 208.1932 | 0.048762 | 4.5215 | 4.4836 | 413.0082 | 169.9416 | 14.2204 | 14.5021 | 2248.868 | 2260.481
32.1833 | 3899.414 | 249.8636 | 150.9962 | 114.8038 | 35.0119 | 16.3199 | 29.9317 | 208.0304 | 0.050024 | 4.5019 | 4.4842 | 410.9283 | 169.9402 | 14.2621 | 14.4306 | 2276.073 | 2273.031
32.1917 | 3900 | 249.785 | 150.9164 | 114.7381 | 35.0084 | 16.3337 | 29.9875 | 208.1477 | 0.046795 | 4.5258 | 4.5031 | 408.7477 | 170.0754 | 14.2663 | 14.4563 | 2269.413 | 2244.58
32.2 | 3899.414 | 250.3203 | 150.9583 | 114.7093 | 34.9845 | 16.3286 | 29.9891 | 207.9919 | 0.051569 | 4.4797 | 4.4861 | 410.2125 | 170.0693 | 14.2573 | 14.4416 | 2285.569 | 2258.887
32.2084 | 3901.172 | 249.635 | 150.8936 | 114.7094 | 34.9687 | 16.3563 | 30.0222 | 208.1076 | 0.04891 | 4.5019 | 4.4835 | 412.58 | 170.0695 | 14.1982 | 14.4073 | 2235.826 | 2236.219
32.2167 | 3901.758 | 250.195 | 150.8724 | 114.6136 | 34.9838 | 16.3759 | 29.9986 | 208.1415 | 0.045986 | 4.496 | 4.5036 | 412.6968 | 169.9085 | 14.1922 | 14.4174 | 2256.817 | 2245.738
32.225 | 3902.93 | 249.7767 | 150.8409 | 114.6675 | 34.9798 | 16.3718 | 30.0222 | 208.0858 | 0.049661 | 4.4872 | 4.4767 | 408.1756 | 170.0209 | 14.2722 | 14.4499 | 2261.724 | 2270.851
32.2333 | 3897.656 | 250.5241 | 150.824 | 114.8488 | 34.9826 | 16.3255 | 30.0742 | 208.7382 | 0.044866 | 4.4941 | 4.5005 | 410.6226 | 170.5847 | 14.2603 | 14.5098 | 2256.468 | 2269.104
32.2417 | 3902.93 | 249.9136 | 150.8636 | 115.2112 | 35.0091 | 16.2774 | 30.148 | 208.3422 | 0.052497 | 4.4752 | 4.5174 | 412.638 | 170.2531 | 14.2147 | 14.4425 | 2257.414 | 2235.357
32.25 | 3901.758 | 250.0476 | 150.9765 | 115.6305 | 34.9571 | 16.2268 | 30.0656 | 207.9487 | 0.046899 | 4.4968 | 4.4929 | 413.1125 | 169.9233 | 14.2308 | 14.4584 | 2270.611 | 2274.913
32.2583 | 3902.93 | 250.0426 | 151.0306 | 115.7821 | 35.0212 | 16.2441 | 30.1619 | 208.0366 | 0.051552 | 4.499 | 4.5055 | 408.872 | 169.7996 | 14.2263 | 14.509 | 2283.964 | 2293.852
32.2667 | 3901.758 | 249.6745 | 151.0985 | 115.4141 | 35.022 | 16.2941 | 30.1657 | 207.722 | 0.050523 | 4.4975 | 4.5015 | 409.5675 | 169.8802 | 14.1453 | 14.4813 | 2239.732 | 2285.885
32.275 | 3899.414 | 249.315 | 151.1619 | 115.1151 | 35.0465 | 16.3327 | 30.1699 | 207.6897 | 0.047523 | 4.4958 | 4.4984 | 410.1028 | 169.7781 | 14.283 | 14.5248 | 2246.53 | 2262.345
32.2834 | 3898.828 | 249.6292 | 151.0946 | 114.8965 | 35.0532 | 16.355 | 30.0778 | 207.8931 | 0.04975 | 4.5009 | 4.4931 | 412.4136 | 169.9154 | 14.2019 | 14.5088 | 2265.006 | 2273.389
32.2917 | 3901.172 | 249.9351 | 151.0748 | 114.7797 | 34.9876 | 16.3159 | 30.0626 | 208.2874 | 0.046132 | 4.5115 | 4.5134 | 408.2999 | 169.9584 | 14.2001 | 14.4866 | 2276.041 | 2233.622
32.3 | 3898.242 | 249.88 | 150.9793 | 114.5976 | 35.0123 | 16.2753 | 30.1477 | 208.3063 | 0.049634 | 4.5153 | 4.497 | 409.6435 | 169.9299 | 14.2793 | 14.5563 | 2265.848 | 2260.94
32.3083 | 3899.414 | 249.5052 | 150.9552 | 114.5276 | 35.0012 | 16.2506 | 30.1029 | 208.5778 | 0.052344 | 4.4952 | 4.4932 | 410.3937 | 169.8911 | 14.1868 | 14.4704 | 2261.229 | 2236.998
32.3167 | 3898.828 | 250.1619 | 150.8968 | 114.4494 | 34.9911 | 16.2433 | 30.0585 | 208.2105 | 0.051985 | 4.5045 | 4.5212 | 412.875 | 169.9967 | 14.2797 | 14.4594 | 2286.762 | 2253.758
32.325 | 3900.586 | 249.0598 | 150.8691 | 114.7639 | 34.9639 | 16.284 | 30.0322 | 208.1826 | 0.053078 | 4.4918 | 4.4931 | 409.284 | 169.9015 | 14.2341 | 14.506 | 2275.533 | 2250.317
32.3334 | 3901.172 | 249.4899 | 150.845 | 114.9717 | 35.0031 | 16.3481 | 30.0106 | 208.1712 | 0.046539 | 4.4905 | 4.4739 | 409.6046 | 169.8427 | 14.1909 | 14.4796 | 2266.496 | 2235.865
32.3417 | 3900.586 | 249.156 | 150.8849 | 115.1464 | 34.9862 | 16.3557 | 30.0324 | 208.1198 | 0.056024 | 4.4955 | 4.4792 | 411.5841 | 170.07 | 14.2066 | 14.4412 | 2230.056 | 2213.486
32.35 | 3898.242 | 251.3246 | 150.9104 | 115.2473 | 35.0088 | 16.3225 | 30.0748 | 208.1852 | 0.053971 | 4.5042 | 4.4925 | 413.8559 | 170.0269 | 14.2312 | 14.4888 | 2249.209 | 2271.058
32.3583 | 3900.586 | 249.7355 | 151.0222 | 115.2147 | 35.0073 | 16.2772 | 30.0605 | 208.594 | 0.05127 | 4.4889 | 4.4914 | 408.9369 | 170.0579 | 14.2356 | 14.4865 | 2272.706 | 2235.848
32.3667 | 3904.688 | 249.9955 | 151.0175 | 115.3694 | 35.0162 | 16.2415 | 30.0191 | 208.2833 | 0.058548 | 4.4684 | 4.5056 | 410.411 | 169.9803 | 14.2559 | 14.4716 | 2241.582 | 2235.424
32.375 | 3904.102 | 250.3043 | 151.062 | 115.2109 | 35.0279 | 16.2332 | 30.0528 | 208.3763 | 0.052031 | 4.4917 | 4.5177 | 412.2046 | 169.9978 | 14.1805 | 14.4647 | 2251.037 | 2275.331
32.3834 | 3902.93 | 250.3384 | 151.1409 | 115.5172 | 34.9915 | 16.2422 | 30.0485 | 208.2138 | 0.056815 | 4.4895 | 4.5135 | 413.6382 | 169.7981 | 14.2573 | 14.4696 | 2262.978 | 2228.036
32.3917 | 3902.344 | 250.7159 | 151.1871 | 115.3206 | 34.9933 | 16.2629 | 30.0993 | 208.0996 | 0.055224 | 4.493 | 4.4937 | 412.6889 | 169.6449 | 14.2041 | 14.4602 | 2253.941 | 2264.275
32.4 | 3901.172 | 249.9653 | 151.0781 | 115.1249 | 35.0418 | 16.2925 | 30.1249 | 207.9118 | 0.056159 | 4.5096 | 4.5186 | 407.9592 | 169.6363 | 14.2247 | 14.4858 | 2259.051 | 2275.548
32.4083 | 3900.586 | 249.5887 | 151.1077 | 114.8788 | 35.0253 | 16.2965 | 30.0416 | 208.0323 | 0.052568 | 4.4629 | 4.5071 | 410.8623 | 169.7086 | 14.1969 | 14.4475 | 2272.574 | 2221.73
32.4167 | 3898.828 | 249.6241 | 151.041 | 114.7991 | 35.0002 | 16.2964 | 30.0319 | 208.0208 | 0.055642 | 4.5047 | 4.5024 | 413.7675 | 169.9117 | 14.2122 | 14.4912 | 2270.983 | 2231.141
32.425 | 3898.242 | 250.1289 | 151.0202 | 114.6042 | 34.9881 | 16.3105 | 30.0874 | 208.483 | 0.050773 | 4.5187 | 4.5219 | 413.1497 | 170.5514 | 14.3317 | 14.4543 | 2268.861 | 2230.692
32.4333 | 3901.758 | 250.787 | 150.9545 | 114.4767 | 34.9945 | 16.324 | 30.0224 | 208.0788 | 0.049728 | 4.5324 | 4.508 | 408.0942 | 170.0042 | 14.196 | 14.4725 | 2263.17 | 2252.976
32.4417 | 3898.828 | 250.0318 | 150.8785 | 114.4007 | 34.9909 | 16.3271 | 29.9818 | 207.8503 | 0.053362 | 4.4977 | 4.4968 | 409.4111 | 170.2264 | 14.2011 | 14.4668 | 2271.868 | 2242.467
32.45 | 3901.172 | 249.5717 | 150.8291 | 114.6144 | 34.9916 | 16.3175 | 29.9916 | 208.0051 | 0.057059 | 4.4987 | 4.4955 | 413.0752 | 170.079 | 14.3545 | 14.5183 | 2244.176 | 2248.795
32.4583 | 3899.414 | 250.3602 | 150.8763 | 114.8421 | 34.9892 | 16.3112 | 29.9228 | 208.5055 | 0.052975 | 4.4765 | 4.4839 | 412.8725 | 170.2987 | 14.2058 | 14.4751 | 2243.679 | 2264
32.4667 | 3902.93 | 249.5964 | 150.8691 | 114.8634 | 34.9872 | 16.3048 | 29.8971 | 208.3341 | 0.053086 | 4.4888 | 4.4868 | 408.7792 | 169.9822 | 14.1966 | 14.4698 | 2250.874 | 2246.885
32.475 | 3900.586 | 250.1792 | 150.9399 | 115.0625 | 34.9831 | 16.3057 | 29.9517 | 208.1231 | 0.055463 | 4.5392 | 4.4741 | 411.1339 | 170.4982 | 14.2572 | 14.5026 | 2243.138 | 2278.407
32.4834 | 3899.414 | 249.3356 | 150.9495 | 115.3059 | 35.0061 | 16.3366 | 29.9179 | 208.3756 | 0.054504 | 4.5361 | 4.4993 | 414.627 | 170.6408 | 14.234 | 14.4609 | 2242.269 | 2250.724
32.4917 | 3901.172 | 249.7502 | 151.0193 | 115.3696 | 35.0628 | 16.3572 | 29.966 | 208.119 | 0.055083 | 4.4992 | 4.5006 | 412.954 | 169.697 | 14.181 | 14.4206 | 2257.538 | 2246.191
32.5 | 3900 | 249.7349 | 151.0831 | 115.4789 | 35.056 | 16.3526 | 30.0272 | 207.915 | 0.052185 | 4.4978 | 4.5083 | 409.8051 | 169.8074 | 14.2494 | 14.489 | 2253.245 | 2233.442
32.5083 | 3898.828 | 249.2623 | 151.1314 | 115.3942 | 35.0095 | 16.3401 | 29.9812 | 207.9066 | 0.055993 | 4.4602 | 4.4935 | 409.844 | 169.8794 | 14.2006 | 14.5066 | 2255.885 | 2250.07
32.5167 | 3898.828 | 249.1114 | 151.2327 | 115.2433 | 35.0295 | 16.3305 | 29.9297 | 207.8113 | 0.045402 | 4.4498 | 4.4711 | 410.988 | 169.9151 | 14.2728 | 14.49 | 2276.974 | 2235.002
32.525 | 3899.414 | 249.7326 | 151.2336 | 115.0312 | 34.9804 | 16.3181 | 29.9155 | 207.5134 | 0.041 | 4.5023 | 4.4891 | 412.181 | 169.8962 | 14.2111 | 14.4898 | 2283.031 | 2265.068
32.5333 | 3901.758 | 250.6031 | 151.0479 | 114.9013 | 34.948 | 16.3259 | 29.8885 | 207.7891 | 0.035914 | 4.5183 | 4.5012 | 409.8428 | 169.7567 | 14.2966 | 14.4953 | 2241.667 | 2247.813
32.5417 | 3901.172 | 250.0234 | 151.1007 | 114.7992 | 34.9486 | 16.328 | 29.9153 | 207.8656 | 0.039541 | 4.5076 | 4.5509 | 408.5154 | 169.8011 | 14.212 | 14.4669 | 2258.455 | 2248.068
32.55 | 3897.07 | 249.6362 | 151.0429 | 114.4973 | 34.9781 | 16.3129 | 29.8651 | 208.4182 | 0.041838 | 4.4974 | 4.4986 | 409.6681 | 170.2583 | 14.2825 | 14.5119 | 2253.964 | 2258.389
32.5583 | 3898.828 | 249.6023 | 151.0304 | 114.5329 | 34.9556 | 16.2937 | 29.919 | 208.1476 | 0.039985 | 4.4956 | 4.4954 | 413.6906 | 170.3804 | 14.2003 | 14.4927 | 2251.864 | 2247.234
32.5667 | 3902.344 | 250.2359 | 150.8947 | 114.5464 | 34.965 | 16.2687 | 29.8723 | 208.615 | 0.041568 | 4.5117 | 4.4884 | 413.6094 | 170.0562 | 14.2142 | 14.5005 | 2256.844 | 2267.157
32.575 | 3896.484 | 249.9388 | 150.8426 | 114.7406 | 34.9489 | 16.2979 | 29.8331 | 209.0343 | 0.045747 | 4.4806 | 4.468 | 409.3391 | 170.3225 | 14.1924 | 14.433 | 2257.839 | 2251.974
32.5834 | 3900 | 250.4457 | 150.8983 | 115.1493 | 34.9989 | 16.3086 | 29.9186 | 208.4621 | 0.044424 | 4.4807 | 4.4969 | 409.9573 | 169.9068 | 14.2442 | 14.459 | 2266.792 | 2250.313
32.5917 | 3898.242 | 250.066 | 150.9792 | 115.3533 | 34.9689 | 16.3287 | 29.8451 | 208.4932 | 0.052156 | 4.5069 | 4.4823 | 413.3905 | 170.0244 | 14.2745 | 14.5183 | 2254.259 | 2228.862
32.6 | 3898.828 | 249.4222 | 151.0255 | 115.7633 | 34.9813 | 16.3297 | 29.9031 | 208.0209 | 0.051638 | 4.4907 | 4.5036 | 413.2376 | 169.7267 | 14.1864 | 14.4519 | 2255.749 | 2240.574
32.6083 | 3902.93 | 250.1367 | 151.1677 | 115.6372 | 35.0054 | 16.3251 | 29.935 | 208.0824 | 0.050504 | 4.5188 | 4.4997 | 408.5374 | 170.0644 | 14.2413 | 14.5129 | 2257.902 | 2272.144
32.6167 | 3898.242 | 250.0058 | 151.1966 | 115.2414 | 35.0389 | 16.2999 | 29.9175 | 207.882 | 0.048509 | 4.5105 | 4.5131 | 409.6327 | 169.7598 | 14.2593 | 14.4739 | 2277.678 | 2261.205
32.625 | 3899.414 | 250.0687 | 151.2021 | 114.9536 | 35.0134 | 16.2835 | 29.8977 | 208.185 | 0.051386 | 4.4845 | 4.4953 | 412.0776 | 169.8426 | 14.2003 | 14.4682 | 2248.985 | 2274.268
32.6333 | 3902.344 | 250.2768 | 151.1181 | 114.8736 | 35.0474 | 16.2744 | 29.9165 | 207.8654 | 0.052848 | 4.5168 | 4.5138 | 412.8951 | 170.0123 | 14.1921 | 14.4448 | 2257.93 | 2255.392
32.6417 | 3897.07 | 249.1096 | 151.0469 | 114.8432 | 35.0456 | 16.2717 | 29.9674 | 209.191 | 0.055024 | 4.4725 | 4.4852 | 409.2375 | 170.8758 | 14.1903 | 14.487 | 2247.361 | 2283.115
32.65 | 3900.586 | 249.0632 | 151.0123 | 114.7126 | 34.9973 | 16.2935 | 29.8942 | 208.0299 | 0.055911 | 4.4742 | 4.4987 | 412.9861 | 169.9579 | 14.2611 | 14.4492 | 2238.298 | 2218.611
32.6584 | 3902.93 | 250.3432 | 150.9265 | 114.5928 | 35.0039 | 16.3087 | 29.963 | 208.3829 | 0.0501 | 4.5094 | 4.5008 | 414.3158 | 169.8928 | 14.213 | 14.437 | 2274.718 | 2272.183
32.6667 | 3900.586 | 249.5737 | 150.854 | 114.5472 | 35.0072 | 16.2996 | 29.9319 | 208.358 | 0.05414 | 4.491 | 4.4943 | 412.7688 | 169.9705 | 14.2852 | 14.5039 | 2267.589 | 2258.915
32.675 | 3898.828 | 249.9642 | 150.8223 | 114.5102 | 34.9948 | 16.3085 | 29.9817 | 208.4558 | 0.051271 | 4.5246 | 4.5113 | 410.7477 | 169.8282 | 14.2763 | 14.5338 | 2276.253 | 2245.702
32.6833 | 3898.828 | 250.4032 | 150.7607 | 114.7583 | 34.9904 | 16.3321 | 29.8965 | 208.1502 | 0.052758 | 4.5047 | 4.4881 | 409.8364 | 170.0566 | 14.2906 | 14.4786 | 2262.472 | 2280.161
32.6917 | 3897.07 | 250.6566 | 150.8223 | 114.7239 | 35.0007 | 16.3276 | 29.9002 | 208.6679 | 0.051232 | 4.5139 | 4.5132 | 414.0808 | 170.1279 | 14.243 | 14.4653 | 2253.466 | 2253.212
32.7 | 3900 | 249.9706 | 150.8655 | 115.2029 | 34.989 | 16.3194 | 29.9769 | 208.0936 | 0.052128 | 4.4904 | 4.4994 | 411.9697 | 169.835 | 14.2291 | 14.4469 | 2267.823 | 2272.721
32.7084 | 3899.414 | 250.3913 | 150.9084 | 115.5216 | 35.0049 | 16.3101 | 29.956 | 207.7462 | 0.05285 | 4.4555 | 4.4904 | 410.109 | 169.724 | 14.2376 | 14.4667 | 2295.171 | 2252.99
32.7167 | 3897.656 | 249.6714 | 151.0826 | 115.7118 | 34.9981 | 16.29 | 29.9422 | 207.6925 | 0.055872 | 4.4406 | 4.4885 | 412.1552 | 169.9502 | 14.2182 | 14.523 | 2254.498 | 2254.377
32.725 | 3899.414 | 248.84 | 151.2001 | 115.4473 | 35.0097 | 16.2955 | 29.9364 | 207.6483 | 0.051418 | 4.6023 | 4.4766 | 412.8055 | 169.4838 | 14.2059 | 14.4613 | 2226.613 | 2215.659
32.7333 | 3897.07 | 249.6517 | 151.1224 | 115.0228 | 34.9997 | 16.308 | 29.9515 | 208.1783 | 0.053275 | 4.4748 | 4.4754 | 408.223 | 170.0328 | 14.2347 | 14.5042 | 2262.306 | 2247.587
32.7417 | 3901.172 | 250.0056 | 151.1075 | 114.8244 | 35.0214 | 16.3253 | 29.8959 | 207.8577 | 0.053364 | 4.4878 | 4.4953 | 410.1345 | 170.0419 | 14.2715 | 14.5083 | 2236.627 | 2263.021
32.75 | 3901.172 | 249.6199 | 151.1004 | 114.8547 | 34.9798 | 16.35 | 30.0208 | 207.8414 | 0.050853 | 4.496 | 4.4929 | 409.8825 | 170.1834 | 14.3239 | 14.4653 | 2253.757 | 2257.253
32.7584 | 3904.102 | 250.2248 | 150.9917 | 114.7492 | 35.0025 | 16.3654 | 29.9195 | 207.9317 | 0.048942 | 4.5258 | 4.5085 | 413.039 | 170.0102 | 14.1979 | 14.439 | 2263.032 | 2290.691
32.7667 | 3899.414 | 250.7433 | 150.9249 | 114.6355 | 34.9851 | 16.3541 | 29.9628 | 207.9418 | 0.048265 | 4.4822 | 4.5048 | 412.4321 | 170.2522 | 14.3114 | 14.4677 | 2266.313 | 2241.594
32.775 | 3904.102 | 250.1754 | 150.9568 | 114.521 | 35.0023 | 16.3545 | 29.9609 | 208.2156 | 0.048004 | 4.5053 | 4.5098 | 409.988 | 170.5071 | 14.2043 | 14.4658 | 2250.463 | 2240.95
32.7833 | 3900.586 | 250.3379 | 150.9156 | 114.5008 | 35.0234 | 16.3469 | 30.0055 | 207.91 | 0.049422 | 4.4882 | 4.5164 | 409.1749 | 169.9252 | 14.303 | 14.5302 | 2262.158 | 2248.747
32.7917 | 3897.07 | 250.107 | 150.8435 | 115.0567 | 34.9584 | 16.3435 | 29.9841 | 208.9303 | 0.051277 | 4.5259 | 4.4783 | 414.3287 | 171.0824 | 14.2672 | 14.5061 | 2271.381 | 2282.807
32.8 | 3898.828 | 249.7513 | 150.9263 | 115.4645 | 35.0261 | 16.3375 | 29.9794 | 208.381 | 0.051799 | 4.5051 | 4.5262 | 412.4818 | 169.9273 | 14.252 | 14.4719 | 2264.522 | 2256.834
32.8083 | 3898.828 | 250.4383 | 151.029 | 115.83 | 35.0172 | 16.3424 | 30.0131 | 208.3776 | 0.055634 | 4.5617 | 4.5015 | 408.2182 | 169.8658 | 14.2279 | 14.4875 | 2262.118 | 2269.735
32.8167 | 3900 | 249.8064 | 151.0213 | 115.47 | 35.0144 | 16.3402 | 30.0346 | 207.8944 | 0.052462 | 4.507 | 4.5007 | 409.8259 | 169.7745 | 14.3086 | 14.4629 | 2253.81 | 2243.681
32.825 | 3900.586 | 249.4528 | 151.0237 | 115.3077 | 34.9986 | 16.3369 | 30.0439 | 208.4769 | 0.050032 | 4.5059 | 4.507 | 412.7285 | 170.419 | 14.2146 | 14.4329 | 2246.137 | 2267.882
32.8333 | 3902.93 | 249.9547 | 151.1123 | 115.0289 | 35.0187 | 16.3283 | 30.0364 | 208.1141 | 0.050263 | 4.5005 | 4.4863 | 412.8471 | 170.0383 | 14.2351 | 14.4759 | 2254.65 | 2241.266
32.8417 | 3898.242 | 249.0741 | 151.1551 | 114.8712 | 34.9899 | 16.3248 | 30.1314 | 208.2006 | 0.056307 | 4.4998 | 4.468 | 408.9267 | 169.7387 | 14.3221 | 14.4562 | 2261.156 | 2240.827
32.85 | 3902.344 | 250.0303 | 151.0202 | 114.7606 | 35.0059 | 16.3122 | 30.1291 | 207.9426 | 0.052449 | 4.4794 | 4.4688 | 410.501 | 169.8991 | 14.2172 | 14.5 | 2248.705 | 2304.502
32.8584 | 3902.93 | 249.9985 | 151.026 | 114.6365 | 35.0046 | 16.3004 | 30.1147 | 208.1775 | 0.051466 | 4.4863 | 4.5112 | 412.9647 | 170.0327 | 14.1498 | 14.4401 | 2260.307 | 2234.427
32.8667 | 3901.758 | 249.3049 | 150.9209 | 114.5879 | 34.9431 | 16.2798 | 30.1446 | 208.2786 | 0.052278 | 4.4656 | 4.4986 | 411.6982 | 169.9341 | 14.1814 | 14.4885 | 2265.801 | 2223.334
32.875 | 3899.414 | 249.8191 | 150.8801 | 114.4882 | 35.004 | 16.2727 | 30.1831 | 208.4703 | 0.053646 | 4.5021 | 4.5096 | 409.6692 | 170.138 | 14.2025 | 14.4255 | 2242.296 | 2267.144
32.8833 | 3897.656 | 249.9572 | 150.8304 | 114.7766 | 35.0019 | 16.2728 | 30.1858 | 208.4235 | 0.050687 | 4.4954 | 4.492 | 409.9239 | 169.9624 | 14.2327 | 14.4844 | 2254.374 | 2253.542
32.8917 | 3898.828 | 250.1786 | 150.818 | 115.1459 | 34.9789 | 16.2809 | 30.2156 | 208.2589 | 0.048875 | 4.4988 | 4.5082 | 414.2894 | 170.0799 | 14.2182 | 14.4499 | 2247.919 | 2247.203
32.9 | 3901.758 | 249.8602 | 150.9414 | 115.3921 | 34.9961 | 16.2966 | 30.1452 | 208.2018 | 0.051754 | 4.4989 | 4.5005 | 412.7147 | 169.9178 | 14.1891 | 14.4358 | 2259.302 | 2253.263
32.9083 | 3901.172 | 250.1009 | 151.0395 | 115.6226 | 34.9962 | 16.3048 | 30.1172 | 207.9205 | 0.049078 | 4.5296 | 4.5305 | 409.5544 | 169.5993 | 14.2239 | 14.4874 | 2271.383 | 2266.764
32.9167 | 3900 | 249.4964 | 151.0883 | 115.4089 | 35.0135 | 16.293 | 30.11 | 207.6678 | 0.054737 | 4.5017 | 4.5131 | 409.2708 | 169.8419 | 14.1977 | 14.4471 | 2251.532 | 2251.924
32.925 | 3898.828 | 249.8957 | 151.0916 | 115.1855 | 34.9951 | 16.3063 | 30.0338 | 207.7684 | 0.049206 | 4.5062 | 4.5022 | 411.678 | 169.7932 | 14.2429 | 14.5051 | 2238.174 | 2275.375
32.9333 | 3902.344 | 249.6109 | 151.0511 | 114.9437 | 35.0309 | 16.3175 | 30.0561 | 207.6054 | 0.052964 | 4.5086 | 4.4994 | 412.0162 | 170.0229 | 14.2241 | 14.4359 | 2260.209 | 2253.412
32.9417 | 3901.758 | 249.9027 | 151.0406 | 114.797 | 35.0177 | 16.3113 | 30.1334 | 207.8285 | 0.050263 | 4.4704 | 4.4915 | 411.2273 | 170.2312 | 14.2855 | 14.4472 | 2255.145 | 2266.671
32.95 | 3898.828 | 250.1158 | 151.0364 | 114.65 | 35.0474 | 16.3144 | 30.0949 | 207.8155 | 0.048903 | 4.4962 | 4.4927 | 410.3404 | 170.0596 | 14.3363 | 14.5193 | 2255.472 | 2278.414
32.9584 | 3901.172 | 250.0043 | 151.0446 | 114.5998 | 35.0267 | 16.3119 | 30.0825 | 207.7958 | 0.051279 | 4.4994 | 4.5145 | 413.1013 | 169.9756 | 14.2696 | 14.5021 | 2255.801 | 2264.786
32.9667 | 3897.656 | 249.4021 | 150.8711 | 114.4235 | 35.0159 | 16.3114 | 30.1273 | 207.9971 | 0.054017 | 4.4927 | 4.484 | 410.9794 | 169.9737 | 14.329 | 14.4992 | 2256.209 | 2227.382
32.975 | 3898.828 | 250.7408 | 150.9253 | 114.6813 | 34.9967 | 16.3189 | 30.0187 | 208.1538 | 0.045387 | 4.5002 | 4.4937 | 407.8749 | 169.99 | 14.2198 | 14.429 | 2257.166 | 2263.844
32.9833 | 3900 | 249.8057 | 150.8342 | 114.5415 | 35.0382 | 16.3145 | 30.0122 | 208.3927 | 0.043043 | 4.5077 | 4.4903 | 410.0111 | 170.1204 | 14.2025 | 14.4659 | 2251.84 | 2247.625
32.9917 | 3898.828 | 250.0421 | 150.9054 | 115.2375 | 35.0116 | 16.3207 | 29.9681 | 208.3064 | 0.046206 | 4.4701 | 4.5089 | 414.2961 | 169.7779 | 14.2549 | 14.4176 | 2249.318 | 2243.925
33 | 3898.242 | 250.2476 | 150.9778 | 115.3905 | 35.0039 | 16.3366 | 30.0036 | 208.094 | 0.043594 | 4.4957 | 4.4864 | 409.4297 | 169.8152 | 14.328 | 14.4892 | 2259.555 | 2250.777
33.0084 | 3897.656 | 250.1071 | 151.0201 | 115.6048 | 35.0192 | 16.3488 | 29.9754 | 209.2806 | 0.042441 | 4.4944 | 4.4942 | 408.6952 | 170.1746 | 14.2743 | 14.5169 | 2275.687 | 2235.145
33.0167 | 3902.344 | 249.7563 | 151.1015 | 115.5211 | 35.0189 | 16.3305 | 29.9534 | 208.238 | 0.046457 | 4.4891 | 4.4868 | 412.2743 | 169.8425 | 14.2158 | 14.4668 | 2240.294 | 2240.941
33.025 | 3902.344 | 249.7274 | 151.1985 | 115.2389 | 34.996 | 16.3237 | 29.895 | 208.0266 | 0.04517 | 4.5101 | 4.4932 | 413.1286 | 169.9488 | 14.2142 | 14.4804 | 2261.165 | 2215.453
33.0333 | 3899.414 | 249.8268 | 151.1189 | 115.0373 | 34.993 | 16.3183 | 29.9962 | 208.1691 | 0.040249 | 4.5176 | 4.5038 | 408.6018 | 169.9357 | 14.2614 | 14.5439 | 2266.245 | 2244.264
33.0417 | 3895.898 | 248.8541 | 151.0856 | 114.8755 | 34.9704 | 16.3222 | 29.9603 | 207.9584 | 0.046737 | 4.4841 | 4.482 | 409.1337 | 169.9778 | 14.2691 | 14.5204 | 2253.969 | 2248.382
33.05 | 3902.93 | 249.7348 | 151.0176 | 114.7915 | 35.0147 | 16.3302 | 29.9553 | 208.2482 | 0.047867 | 4.5086 | 4.4947 | 409.8224 | 169.7367 | 14.3067 | 14.4891 | 2266.498 | 2262.356
33.0583 | 3898.828 | 249.7604 | 150.9803 | 114.6963 | 35.0026 | 16.3257 | 29.9381 | 208.3228 | 0.043215 | 4.5101 | 4.5021 | 414.5841 | 170.0194 | 14.2094 | 14.4278 | 2260.658 | 2248.76
33.0667 | 3901.758 | 250.3374 | 150.9169 | 114.5357 | 35.0009 | 16.3269 | 29.8574 | 208.0056 | 0.038842 | 4.4196 | 4.5079 | 413.4134 | 169.9244 | 14.346 | 14.4549 | 2243.301 | 2245.552
33.075 | 3898.242 | 249.3207 | 150.8722 | 114.5532 | 34.9858 | 16.3216 | 29.8441 | 208.1858 | 0.04838 | 4.4645 | 4.4898 | 409.5191 | 169.8824 | 14.333 | 14.5042 | 2228.923 | 2265.917
33.0834 | 3903.516 | 249.7347 | 150.9249 | 114.5974 | 34.9843 | 16.3282 | 29.924 | 208.2025 | 0.037722 | 4.5063 | 4.5215 | 410.6569 | 169.8306 | 14.2813 | 14.4873 | 2261.41 | 2254.24
33.0917 | 3899.414 | 249.4182 | 150.8783 | 114.8583 | 34.9565 | 16.3481 | 29.9533 | 208.0194 | 0.046721 | 4.4934 | 4.4971 | 413.9245 | 170.2235 | 14.2907 | 14.4775 | 2246.958 | 2251.865
33.1 | 3901.758 | 249.6328 | 150.9253 | 115.0981 | 35.0304 | 16.3511 | 29.9404 | 208.0876 | 0.050132 | 4.5001 | 4.4896 | 412.9869 | 169.8336 | 14.3408 | 14.4728 | 2242.411 | 2232
33.1083 | 3897.656 | 249.7354 | 150.9783 | 115.2617 | 34.9994 | 16.3608 | 29.909 | 207.966 | 0.04955 | 4.492 | 4.4885 | 410.0712 | 169.9275 | 14.253 | 14.5126 | 2272.461 | 2258.985
33.1167 | 3900 | 250.5373 | 151.0617 | 115.4121 | 35.0392 | 16.3478 | 29.8796 | 207.6668 | 0.051711 | 4.5157 | 4.4907 | 409.4871 | 169.991 | 14.2867 | 14.4691 | 2252.281 | 2251.828
33.125 | 3897.07 | 249.8362 | 151.116 | 115.4421 | 35 | 16.3406 | 29.8518 | 207.6166 | 0.053731 | 4.498 | 4.4978 | 412.9345 | 169.8144 | 14.2905 | 14.4867 | 2264.672 | 2258.575
33.1334 | 3898.828 | 250.8178 | 151.1633 | 115.5983 | 35.0068 | 16.3523 | 29.8843 | 207.4321 | 0.057044 | 4.5003 | 4.4944 | 412.0724 | 170.044 | 14.2529 | 14.4766 | 2248.1 | 2280.126
33.1417 | 3900.586 | 249.7177 | 151.1337 | 115.2574 | 34.998 | 16.3541 | 29.9537 | 207.6851 | 0.053587 | 4.5095 | 4.4921 | 409.4165 | 169.9585 | 14.2031 | 14.5007 | 2251.736 | 2271.959
33.15 | 3903.516 | 250.2152 | 151.1505 | 115.0621 | 34.9886 | 16.3804 | 29.9077 | 207.9028 | 0.04943 | 4.5167 | 4.499 | 410.2205 | 170.0468 | 14.251 | 14.5226 | 2238.8 | 2291.679
33.1583 | 3902.93 | 249.6107 | 151.1128 | 114.8342 | 35.0087 | 16.3833 | 29.9808 | 207.9636 | 0.048403 | 4.493 | 4.5053 | 413.5379 | 170.1613 | 14.2722 | 14.4702 | 2266.35 | 2241.697
33.1667 | 3902.344 | 251.1386 | 151.0737 | 114.7621 | 35.0228 | 16.381 | 30.0076 | 208.7244 | 0.050095 | 4.5211 | 4.5175 | 412.3174 | 170.7617 | 14.2463 | 14.4834 | 2251.803 | 2274.688
33.175 | 3901.172 | 249.6964 | 150.9875 | 114.6049 | 35.0054 | 16.3465 | 29.9758 | 208.0445 | 0.046194 | 4.5056 | 4.5048 | 410.0269 | 170.0023 | 14.1916 | 14.4578 | 2254.048 | 2272.078
33.1833 | 3900.586 | 250.1729 | 150.9716 | 114.3063 | 35.0315 | 16.3242 | 29.9556 | 208.5128 | 0.050127 | 4.4953 | 4.4975 | 410.1074 | 170.4684 | 14.2252 | 14.4971 | 2267.13 | 2264.075
33.1917 | 3898.828 | 249.7845 | 150.9379 | 114.4565 | 35.0522 | 16.2954 | 29.9389 | 208.3641 | 0.048979 | 4.4973 | 4.5165 | 413.7837 | 170.0264 | 14.1952 | 14.4492 | 2265.587 | 2228.656
33.2 | 3898.242 | 249.5223 | 150.895 | 114.6433 | 35.0456 | 16.2621 | 29.9273 | 208.7565 | 0.053198 | 4.4945 | 4.5027 | 411.8293 | 170.5095 | 14.1808 | 14.4759 | 2240.827 | 2270.335
33.2083 | 3903.516 | 249.4476 | 150.9066 | 114.887 | 34.9966 | 16.2755 | 29.8854 | 208.2993 | 0.047165 | 4.4969 | 4.5037 | 410.7997 | 169.7207 | 14.1909 | 14.471 | 2261.043 | 2265.743
33.2167 | 3895.313 | 249.7369 | 150.9311 | 115.3793 | 34.9454 | 16.307 | 29.9652 | 208.3016 | 0.053098 | 4.4759 | 4.5057 | 410.3459 | 169.5498 | 14.2349 | 14.4642 | 2253.033 | 2242.125
33.225 | 3901.758 | 249.7953 | 151.0472 | 115.7182 | 34.9808 | 16.3426 | 29.888 | 208.2756 | 0.052601 | 4.5167 | 4.4996 | 414.3546 | 169.8389 | 14.2053 | 14.4804 | 2257.594 | 2227.539
33.2334 | 3903.516 | 249.5143 | 151.1397 | 115.5915 | 34.9832 | 16.3623 | 29.8717 | 207.8987 | 0.053263 | 4.5086 | 4.5064 | 412.9953 | 169.7605 | 14.1949 | 14.4642 | 2257.113 | 2234.222
33.2417 | 3897.656 | 249.7011 | 151.201 | 115.2456 | 35.0134 | 16.364 | 29.9176 | 207.7123 | 0.051393 | 4.504 | 4.5062 | 410.8181 | 169.5582 | 14.257 | 14.4597 | 2244.526 | 2293.857
33.25 | 3901.172 | 249.9513 | 151.1833 | 114.9773 | 34.9907 | 16.3454 | 29.9116 | 208.0422 | 0.051071 | 4.4899 | 4.4722 | 410.4455 | 169.7187 | 14.18 | 14.458 | 2263.849 | 2227.404
33.2583 | 3904.102 | 250.0596 | 151.0866 | 114.7097 | 34.9999 | 16.2977 | 29.9139 | 208.4122 | 0.052282 | 4.4921 | 4.5028 | 413.3208 | 170.0756 | 14.198 | 14.4843 | 2274.513 | 2263.171
33.2667 | 3900.586 | 250.1444 | 151.0533 | 114.4732 | 35.0077 | 16.2696 | 29.9673 | 207.997 | 0.051483 | 4.5008 | 4.5063 | 413.0802 | 170.1445 | 14.172 | 14.4849 | 2240.073 | 2257.249
33.275 | 3899.414 | 248.8285 | 150.9549 | 114.37 | 34.9792 | 16.2524 | 29.9847 | 208.0697 | 0.053161 | 4.493 | 4.4856 | 408.5003 | 170.1882 | 14.1823 | 14.4076 | 2258.804 | 2231.484
33.2833 | 3900.586 | 249.783 | 150.9116 | 114.2459 | 34.967 | 16.2699 | 29.9659 | 207.985 | 0.053448 | 4.4927 | 4.5031 | 410.133 | 169.8933 | 14.2084 | 14.4752 | 2256.614 | 2243.426
33.2917 | 3901.758 | 250.4945 | 150.8154 | 114.555 | 35.0014 | 16.2956 | 29.9516 | 209.342 | 0.054099 | 4.4979 | 4.5096 | 414.5081 | 170.5255 | 14.1698 | 14.459 | 2245.874 | 2272.53
33.3 | 3897.656 | 250.7377 | 150.766 | 114.8827 | 34.9802 | 16.3351 | 29.9534 | 208.1372 | 0.049102 | 4.4983 | 4.5068 | 412.6869 | 169.9439 | 14.1872 | 14.4491 | 2281.654 | 2250.793
33.3083 | 3899.414 | 250.5444 | 150.8376 | 115.1254 | 34.9849 | 16.3468 | 29.9848 | 208.1567 | 0.051118 | 4.5157 | 4.4922 | 412.0482 | 170.0571 | 14.2289 | 14.4688 | 2234.628 | 2264.469
33.3167 | 3899.414 | 249.545 | 150.8541 | 115.3075 | 35.0257 | 16.3468 | 29.9786 | 208.2283 | 0.049998 | 4.4957 | 4.4985 | 409.6337 | 169.8591 | 14.2538 | 14.5067 | 2266.566 | 2276.694
33.325 | 3900 | 250.1402 | 150.9012 | 115.3307 | 34.9753 | 16.3557 | 29.9956 | 207.7572 | 0.051398 | 4.4956 | 4.5054 | 412.4663 | 170.0096 | 14.1996 | 14.4367 | 2256.946 | 2245.571
33.3334 | 3897.656 | 249.2792 | 150.9744 | 115.528 | 35.0083 | 16.3369 | 29.9809 | 208.1977 | 0.051344 | 4.5003 | 4.4838 | 412.9743 | 169.8245 | 14.2288 | 14.5021 | 2246.138 | 2259.126
33.3417 | 3899.414 | 250.2913 | 150.9922 | 115.5559 | 34.9882 | 16.3107 | 30.048 | 207.8884 | 0.047535 | 4.4851 | 4.4643 | 412.6671 | 169.5936 | 14.3015 | 14.4337 | 2261.481 | 2250.167
33.35 | 3901.758 | 250.351 | 151.1127 | 115.3121 | 35.0092 | 16.2919 | 30.0464 | 207.5904 | 0.047403 | 4.5113 | 4.4802 | 410.7718 | 169.8284 | 14.1941 | 14.5209 | 2257.173 | 2289.167
33.3583 | 3902.344 | 249.8026 | 151.0429 | 115.0349 | 35.0128 | 16.264 | 30.0838 | 208.0208 | 0.051041 | 4.5072 | 4.4934 | 412.1919 | 170.1905 | 14.2224 | 14.4091 | 2260.879 | 2239.777
33.3667 | 3898.828 | 249.6777 | 151.1157 | 114.9941 | 35.0123 | 16.2655 | 30.0912 | 208.2688 | 0.04777 | 4.5016 | 4.5214 | 413.0678 | 170.1875 | 14.2145 | 14.5145 | 2256.632 | 2258.23
33.375 | 3898.242 | 250.0493 | 151.0179 | 114.8214 | 34.9992 | 16.2892 | 30.1097 | 207.9726 | 0.049742 | 4.5048 | 4.5104 | 410.976 | 169.9395 | 14.2288 | 14.4419 | 2259.736 | 2274.738
33.3834 | 3899.414 | 249.7393 | 150.9708 | 114.7428 | 35.0031 | 16.2966 | 30.138 | 208.2498 | 0.051286 | 4.4926 | 4.503 | 409.8581 | 170.0875 | 14.3256 | 14.4897 | 2266.264 | 2269.233
33.3917 | 3898.242 | 250.4543 | 150.901 | 114.678 | 35.0185 | 16.2985 | 30.2001 | 208.0046 | 0.050364 | 4.5144 | 4.5151 | 409.3192 | 169.8696 | 14.2054 | 14.4478 | 2271.897 | 2246.645
33.4 | 3901.172 | 249.9518 | 150.9404 | 114.6463 | 35.0269 | 16.3331 | 30.1153 | 208.3783 | 0.047279 | 4.5082 | 4.482 | 412.4722 | 170.0392 | 14.2931 | 14.5045 | 2262.407 | 2229.013
33.4083 | 3897.07 | 249.3853 | 150.8777 | 114.5316 | 35.038 | 16.3472 | 30.1852 | 208.0542 | 0.054824 | 4.4914 | 4.4842 | 409.1202 | 170.1052 | 14.3015 | 14.51 | 2243.84 | 2226.94
33.4167 | 3895.898 | 250.4753 | 150.8233 | 114.6933 | 35.0037 | 16.3459 | 30.1556 | 208.2575 | 0.04613 | 4.4937 | 4.4739 | 409.701 | 169.9322 | 14.3131 | 14.5575 | 2254.99 | 2257.317
33.425 | 3900.586 | 250.1445 | 150.8484 | 114.7594 | 35.0409 | 16.3344 | 30.1072 | 208.024 | 0.043433 | 4.5056 | 4.4911 | 410.1035 | 170.1076 | 14.2585 | 14.4712 | 2272.835 | 2269.185
33.4333 | 3900 | 249.3363 | 150.9687 | 114.9561 | 35.0094 | 16.3201 | 30.1159 | 208.6097 | 0.048832 | 4.4873 | 4.4858 | 413.4639 | 170.1422 | 14.2904 | 14.5 | 2246.297 | 2268.507
33.4417 | 3904.688 | 249.6983 | 150.9556 | 115.1316 | 34.9743 | 16.3333 | 30.1871 | 208.1877 | 0.046633 | 4.5016 | 4.5263 | 411.4594 | 169.8976 | 14.2784 | 14.4574 | 2246.205 | 2233.573
33.45 | 3900.586 | 250.4075 | 151.0295 | 115.183 | 35.0134 | 16.33 | 30.1989 | 208.489 | 0.046194 | 4.5164 | 4.5156 | 408.7701 | 169.8925 | 14.3472 | 14.4773 | 2259.69 | 2239.33
33.4584 | 3900.586 | 250.3755 | 150.9829 | 115.2956 | 35.0174 | 16.3334 | 30.1746 | 208.5032 | 0.051057 | 4.4945 | 4.5073 | 409.4862 | 170.4698 | 14.1978 | 14.4481 | 2262.164 | 2249.728
33.4667 | 3905.273 | 249.973 | 151.0706 | 115.3051 | 34.9697 | 16.3413 | 30.2001 | 208.1936 | 0.049517 | 4.5138 | 4.5203 | 412.9108 | 169.8775 | 14.2851 | 14.4991 | 2257.083 | 2273.155
33.475 | 3900.586 | 249.8888 | 151.1332 | 115.3986 | 34.9776 | 16.3508 | 30.117 | 208.1291 | 0.047955 | 4.5094 | 4.4919 | 411.3005 | 169.872 | 14.3205 | 14.5322 | 2252.575 | 2222.425
33.4833 | 3900 | 250.1502 | 151.1473 | 115.4397 | 35.001 | 16.3608 | 30.1463 | 207.734 | 0.046745 | 4.4955 | 4.4832 | 409.9899 | 169.7389 | 14.1947 | 14.44 | 2262.863 | 2250.858
33.4917 | 3902.344 | 249.2755 | 151.2851 | 115.4026 | 35.0284 | 16.3697 | 30.133 | 207.8176 | 0.046233 | 4.4927 | 4.4799 | 409.2545 | 169.7524 | 14.3428 | 14.5367 | 2247.166 | 2255.106
33.5 | 3901.758 | 249.5087 | 151.2367 | 115.2637 | 35.0022 | 16.3562 | 30.0583 | 208.0674 | 0.050348 | 4.4904 | 4.4884 | 412.9783 | 169.9257 | 14.2766 | 14.469 | 2244.151 | 2246.339
33.5084 | 3901.758 | 250.4126 | 151.2848 | 115.0291 | 35.0191 | 16.3435 | 30.075 | 208.0952 | 0.052767 | 4.5153 | 4.5091 | 412.9333 | 169.9686 | 14.2519 | 14.4501 | 2271 | 2227.036
33.5167 | 3902.93 | 250.2388 | 151.1735 | 114.8513 | 34.9878 | 16.306 | 30.0801 | 208.0292 | 0.047663 | 4.5135 | 4.5065 | 409.6537 | 170.149 | 14.2056 | 14.4349 | 2248.482 | 2248.047
33.525 | 3903.516 | 249.7447 | 151.0937 | 114.6799 | 34.9988 | 16.2834 | 30.0828 | 208.0859 | 0.050591 | 4.4908 | 4.5082 | 409.61 | 169.9871 | 14.3278 | 14.4872 | 2255.101 | 2274.228
33.5333 | 3901.172 | 250.2354 | 151.0904 | 114.6175 | 35.014 | 16.273 | 30.0556 | 208.1598 | 0.049473 | 4.5005 | 4.5 | 414.0521 | 170.0981 | 14.1888 | 14.4632 | 2232.146 | 2303.085
33.5417 | 3900.586 | 250.4666 | 150.9617 | 114.4444 | 35.0207 | 16.2924 | 30.0828 | 208.4797 | 0.050355 | 4.5139 | 4.5157 | 412.902 | 170.5621 | 14.2492 | 14.4674 | 2272.88 | 2250.315
33.55 | 3897.07 | 250.5916 | 150.876 | 114.2072 | 35.0198 | 16.2992 | 30.0321 | 208.2045 | 0.048436 | 4.4916 | 4.5205 | 409.2373 | 170.0607 | 14.2569 | 14.4688 | 2270.315 | 2276.352
33.5583 | 3901.758 | 249.9237 | 150.8471 | 114.7828 | 34.9854 | 16.308 | 30.0748 | 208.4282 | 0.050357 | 4.5025 | 4.5147 | 409.2497 | 170.1355 | 14.3128 | 14.5789 | 2229.917 | 2283.577
33.5667 | 3897.656 | 250.3941 | 150.9169 | 115.0698 | 34.987 | 16.3145 | 30.0119 | 208.1434 | 0.050892 | 4.4838 | 4.4986 | 410.6578 | 169.9724 | 14.2199 | 14.5185 | 2265.021 | 2293.025
33.575 | 3901.172 | 249.4745 | 150.9911 | 114.9006 | 35.0192 | 16.3112 | 30.0554 | 208.5488 | 0.048656 | 4.5019 | 4.4992 | 411.8766 | 169.9541 | 14.3026 | 14.5335 | 2247.143 | 2255.236
33.5833 | 3905.859 | 249.812 | 151.0081 | 115.314 | 34.9906 | 16.3281 | 30.0276 | 208.3777 | 0.049014 | 4.4938 | 4.4917 | 407.6575 | 170.1407 | 14.3272 | 14.5114 | 2255.504 | 2258.524
33.5917 | 3909.375 | 249.9781 | 151.0877 | 115.4004 | 34.9981 | 16.3367 | 29.953 | 208.4682 | 0.04202 | 4.5188 | 4.5148 | 409.9112 | 169.8088 | 14.3371 | 14.4718 | 2261.286 | 2249.34
33.6 | 3897.656 | 249.6692 | 151.0787 | 115.5419 | 34.9711 | 16.3263 | 29.8824 | 208.0523 | 0.055105 | 4.5049 | 4.5229 | 411.801 | 169.4802 | 14.2366 | 14.4236 | 2263.989 | 2254.076
33.6084 | 3901.758 | 249.7174 | 151.1295 | 115.2905 | 35.0059 | 16.3079 | 29.9126 | 208.28 | 0.047458 | 4.5224 | 4.4997 | 413.2706 | 169.7418 | 14.2376 | 14.4819 | 2252.552 | 2234.064
33.6167 | 3900.586 | 250.0112 | 151.1889 | 115.1421 | 34.9917 | 16.3095 | 29.9084 | 208.2537 | 0.047762 | 4.5141 | 4.4978 | 408.06 | 170.0565 | 14.2839 | 14.5089 | 2263.577 | 2253.046
33.625 | 3904.102 | 250.1637 | 151.0784 | 114.8372 | 35.0299 | 16.3139 | 29.9241 | 208.6649 | 0.049495 | 4.498 | 4.4955 | 409.1656 | 170.011 | 14.2394 | 14.4573 | 2250.166 | 2232.466
33.6333 | 3901.758 | 249.4577 | 151.0199 | 114.8162 | 35.0225 | 16.3193 | 29.8638 | 208.6123 | 0.04991 | 4.4841 | 4.487 | 415.2958 | 169.8874 | 14.2203 | 14.4971 | 2245.941 | 2259.04
33.6417 | 3899.414 | 249.7158 | 151.0349 | 114.7284 | 35.0029 | 16.316 | 29.8746 | 208.4064 | 0.051521 | 4.4945 | 4.4785 | 411.1182 | 169.9831 | 14.2061 | 14.4806 | 2260.6 | 2274.938
33.65 | 3898.828 | 250.2533 | 150.957 | 114.675 | 35.0243 | 16.314 | 29.9977 | 208.3318 | 0.051166 | 4.524 | 4.5216 | 410.1659 | 170.0803 | 14.2318 | 14.4891 | 2240.658 | 2242.668
33.6583 | 3901.758 | 249.7507 | 150.9344 | 114.5528 | 35.0109 | 16.3177 | 29.9515 | 208.3356 | 0.048264 | 4.503 | 4.4847 | 409.4965 | 169.919 | 14.2166 | 14.4345 | 2257.713 | 2234.276
33.6667 | 3900.586 | 249.8692 | 150.8472 | 114.5287 | 35.0002 | 16.3164 | 29.9195 | 208.4456 | 0.048207 | 4.4993 | 4.5046 | 414.1432 | 169.985 | 14.2113 | 14.4598 | 2258.334 | 2260.958
33.675 | 3902.344 | 250.2617 | 150.8244 | 114.6509 | 35.0175 | 16.3171 | 29.9314 | 208.4018 | 0.043139 | 4.518 | 4.5082 | 410.8861 | 169.9998 | 14.2347 | 14.4786 | 2271.622 | 2236.247
33.6833 | 3899.414 | 250.4169 | 150.8118 | 114.8961 | 34.9978 | 16.3081 | 29.8845 | 208.439 | 0.051893 | 4.4962 | 4.4864 | 413.0188 | 170.2206 | 14.3499 | 14.52 | 2253.887 | 2261.177
33.6917 | 3899.414 | 250.4763 | 150.813 | 115.0382 | 35.0181 | 16.3161 | 29.8783 | 207.9485 | 0.048212 | 4.507 | 4.5103 | 410.2183 | 169.7923 | 14.2537 | 14.4601 | 2258.585 | 2228.286
33.7 | 3897.656 | 250.2607 | 150.8605 | 115.1467 | 35.0163 | 16.3168 | 29.8701 | 208.1831 | 0.049923 | 4.5043 | 4.517 | 414.6112 | 169.8373 | 14.1995 | 14.4431 | 2264.178 | 2258.039
33.7084 | 3900.586 | 250.5571 | 150.9437 | 115.2737 | 35.0203 | 16.3213 | 29.8826 | 208.147 | 0.049861 | 4.4995 | 4.5051 | 411.7178 | 169.9285 | 14.2447 | 14.4551 | 2280.466 | 2281.971
33.7167 | 3902.344 | 249.7407 | 150.9557 | 115.3058 | 35.0249 | 16.339 | 29.9296 | 208.045 | 0.04866 | 4.4853 | 4.4875 | 409.7773 | 169.7987 | 14.2215 | 14.4748 | 2280.453 | 2274.058
33.725 | 3902.93 | 250.6349 | 151.007 | 115.3696 | 34.9932 | 16.3537 | 29.9219 | 208.2357 | 0.048911 | 4.517 | 4.4974 | 409.45 | 169.976 | 14.3054 | 14.496 | 2247.433 | 2264.053
33.7333 | 3898.242 | 250.2481 | 151.0425 | 115.4107 | 34.9934 | 16.3705 | 29.9053 | 208.0693 | 0.048714 | 4.4987 | 4.4974 | 413.9347 | 169.8182 | 14.2721 | 14.4591 | 2268.819 | 2267.899
33.7417 | 3902.93 | 250.2962 | 151.1023 | 115.1691 | 35.0171 | 16.3614 | 29.9611 | 208.008 | 0.048449 | 4.4883 | 4.4973 | 411.7559 | 169.9756 | 14.2241 | 14.4253 | 2260.97 | 2240.366
33.75 | 3904.102 | 249.8119 | 151.0132 | 115.0409 | 34.9624 | 16.3695 | 30.0279 | 208.2844 | 0.047425 | 4.5143 | 4.4974 | 409.0051 | 170.1506 | 14.3164 | 14.4937 | 2261.685 | 2260.447
33.7584 | 3895.898 | 250.1128 | 150.9876 | 114.9001 | 35.0132 | 16.3638 | 30.095 | 207.9786 | 0.051161 | 4.489 | 4.4813 | 410.2047 | 170.1142 | 14.2293 | 14.4565 | 2257.266 | 2258.253
33.7667 | 3902.344 | 250.6602 | 150.9171 | 114.8033 | 34.9919 | 16.3487 | 30.0098 | 208.1478 | 0.049851 | 4.4958 | 4.496 | 414.8586 | 170.0123 | 14.2454 | 14.4589 | 2273.553 | 2250.625
33.775 | 3903.516 | 251.0913 | 150.8797 | 114.6626 | 35.012 | 16.3298 | 30.0084 | 208.4251 | 0.041387 | 4.5128 | 4.4874 | 413.3203 | 169.7971 | 14.3007 | 14.4769 | 2258.784 | 2268.392
33.7833 | 3899.414 | 250.4091 | 150.8855 | 114.4295 | 35.0056 | 16.3434 | 30.0119 | 209.5363 | 0.047084 | 4.4977 | 4.4886 | 407.9799 | 171.0999 | 14.1778 | 14.4376 | 2250.893 | 2262.112
33.7917 | 3898.828 | 249.8794 | 150.8184 | 114.4451 | 35.0205 | 16.3576 | 30.0197 | 208.3826 | 0.05302 | 4.489 | 4.532 | 408.346 | 169.9297 | 14.211 | 14.4259 | 2267.589 | 2231.413
33.8 | 3899.414 | 250.3721 | 150.8406 | 114.6445 | 35.0028 | 16.3652 | 29.9973 | 208.6317 | 0.049107 | 4.4977 | 4.517 | 411.444 | 170.0768 | 14.1842 | 14.495 | 2287.334 | 2235.933
33.8083 | 3900 | 250.2339 | 150.843 | 115.0663 | 35.0346 | 16.3604 | 30.0216 | 208.2383 | 0.046616 | 4.5061 | 4.5079 | 414.6352 | 169.8296 | 14.2589 | 14.4896 | 2248.642 | 2257.145
33.8167 | 3898.242 | 250.7447 | 150.9234 | 115.2348 | 34.9736 | 16.3782 | 30.0169 | 208.23 | 0.05024 | 4.5335 | 4.4872 | 410.6102 | 170.0818 | 14.1689 | 14.4756 | 2257.029 | 2279.368
33.825 | 3901.172 | 249.9988 | 151.0392 | 115.5563 | 34.9921 | 16.3795 | 29.9607 | 208.069 | 0.049603 | 4.5088 | 4.4626 | 409.6487 | 169.8498 | 14.1885 | 14.4391 | 2238.351 | 2293.325
33.8334 | 3900.586 | 249.6001 | 151.1268 | 115.6644 | 34.9856 | 16.3844 | 29.931 | 208.1798 | 0.047501 | 4.5042 | 4.4875 | 411.5989 | 169.5515 | 14.2404 | 14.5394 | 2233.143 | 2294.945
33.8417 | 3903.516 | 249.9498 | 151.1618 | 115.3571 | 35.0028 | 16.371 | 29.8817 | 207.7203 | 0.047383 | 4.495 | 4.5203 | 412.9391 | 169.7543 | 14.1748 | 14.4386 | 2251.083 | 2253.1
33.85 | 3901.172 | 250.0563 | 151.158 | 115.0654 | 34.9791 | 16.3457 | 29.9052 | 207.5875 | 0.053278 | 4.4971 | 4.5066 | 409.7374 | 169.7469 | 14.1868 | 14.4502 | 2252.242 | 2269.867
33.8583 | 3899.414 | 250.7159 | 151.1244 | 114.701 | 34.955 | 16.3056 | 29.8681 | 208.1776 | 0.048088 | 4.504 | 4.4995 | 407.305 | 169.9632 | 14.2081 | 14.4451 | 2256.31 | 2264.877
33.8667 | 3900 | 250.3385 | 151.0976 | 114.6095 | 34.9741 | 16.2872 | 29.8341 | 207.9619 | 0.040882 | 4.5071 | 4.4948 | 409.1936 | 169.8456 | 14.1747 | 14.4405 | 2259.166 | 2241.754
33.875 | 3900.586 | 250.1325 | 151.089 | 114.5045 | 34.982 | 16.2948 | 29.8871 | 208.0051 | 0.041551 | 4.5193 | 4.5026 | 413.567 | 169.976 | 14.1724 | 14.4772 | 2266.127 | 2238.273
33.8834 | 3902.344 | 249.7589 | 151.0224 | 114.3918 | 34.9887 | 16.3362 | 29.8498 | 207.9578 | 0.038084 | 4.5035 | 4.5115 | 410.6148 | 170.0603 | 14.2118 | 14.4723 | 2255.1 | 2241.903
33.8917 | 3900 | 250.2653 | 150.9982 | 114.5214 | 34.9824 | 16.3615 | 29.9294 | 208.7634 | 0.039944 | 4.5101 | 4.499 | 408.4595 | 170.7377 | 14.216 | 14.4678 | 2235.106 | 2290.553
33.9 | 3901.172 | 249.9657 | 150.9181 | 114.7887 | 35.0034 | 16.3779 | 29.8907 | 208.2766 | 0.038771 | 4.4991 | 4.4941 | 410.4427 | 170.106 | 14.286 | 14.4251 | 2267.774 | 2269.957
33.9083 | 3899.414 | 250.0067 | 150.9946 | 115.0605 | 35.0341 | 16.3539 | 29.9012 | 207.9649 | 0.051729 | 4.4974 | 4.5136 | 413.4748 | 169.8406 | 14.2787 | 14.4496 | 2268.763 | 2264.513
33.9167 | 3899.414 | 250.2137 | 151.0083 | 115.21 | 35.0115 | 16.327 | 29.8526 | 207.9252 | 0.045082 | 4.5212 | 4.5213 | 412.8622 | 169.8389 | 14.2435 | 14.4996 | 2289.299 | 2265.036
33.925 | 3898.242 | 250.4482 | 151.0991 | 115.3708 | 34.9778 | 16.2876 | 29.8414 | 207.9992 | 0.047425 | 4.5101 | 4.5062 | 408.1694 | 169.9714 | 14.2009 | 14.4674 | 2254.197 | 2244.149
33.9333 | 3900 | 249.915 | 151.1222 | 115.4577 | 34.99 | 16.283 | 29.8429 | 207.9001 | 0.053563 | 4.4872 | 4.4911 | 409.3554 | 169.9026 | 14.2308 | 14.4652 | 2251.15 | 2236.054
33.9417 | 3901.172 | 250.2766 | 151.1931 | 115.5416 | 34.9778 | 16.2953 | 29.9403 | 207.8189 | 0.048682 | 4.5015 | 4.4931 | 414.705 | 169.8313 | 14.1844 | 14.4582 | 2251.966 | 2271.618
33.95 | 3898.242 | 249.5346 | 151.1472 | 115.3016 | 35.005 | 16.3462 | 29.9277 | 207.883 | 0.052536 | 4.481 | 4.4736 | 412.5089 | 169.7554 | 14.2274 | 14.4814 | 2257.096 | 2292.57
33.9583 | 3901.758 | 249.5623 | 151.1491 | 114.7726 | 34.9971 | 16.373 | 29.9713 | 207.9379 | 0.050098 | 4.51 | 4.492 | 408.9608 | 170.0584 | 14.1866 | 14.4302 | 2263.788 | 2259.601
33.9667 | 3897.656 | 250.2353 | 151.177 | 114.9067 | 35.0046 | 16.3616 | 29.9494 | 207.7742 | 0.050359 | 4.4956 | 4.4855 | 409.8118 | 169.6686 | 14.1926 | 14.4087 | 2269.446 | 2242.981
33.975 | 3900 | 249.7877 | 151.0077 | 114.6832 | 34.9977 | 16.3349 | 29.9632 | 208.0653 | 0.049939 | 4.4894 | 4.4853 | 413.6497 | 170.0622 | 14.2291 | 14.4636 | 2255.086 | 2296.938
33.9834 | 3900 | 250.6191 | 151.0026 | 114.655 | 35.0033 | 16.2745 | 30.0135 | 207.8116 | 0.054939 | 4.4672 | 4.4893 | 412.2325 | 169.9951 | 14.1792 | 14.431 | 2261.388 | 2240.711
33.9917 | 3900.586 | 250.4804 | 151.016 | 114.5723 | 34.9677 | 16.2479 | 29.9907 | 208.4408 | 0.053404 | 4.5063 | 4.5444 | 407.8213 | 170.3334 | 14.1757 | 14.4569 | 2234.996 | 2257.511
34 | 3897.656 | 249.5961 | 150.8423 | 114.5171 | 34.9728 | 16.2771 | 30.0548 | 208.3378 | 0.048295 | 4.4957 | 4.5314 | 409.4982 | 170.0401 | 14.1952 | 14.4991 | 2250.016 | 2258.862
34.0083 | 3899.414 | 249.8827 | 150.8523 | 114.6024 | 34.9639 | 16.3197 | 30.0794 | 208.1321 | 0.048044 | 4.5023 | 4.5048 | 409.9576 | 170.2122 | 14.1894 | 14.4891 | 2268.508 | 2245.099
34.0167 | 3900.586 | 249.882 | 150.8561 | 114.9546 | 35.0043 | 16.3505 | 30.0833 | 208.0097 | 0.053425 | 4.4869 | 4.4768 | 412.9003 | 169.9839 | 14.1688 | 14.4147 | 2253.785 | 2258.404
34.025 | 3903.516 | 250.8762 | 150.9115 | 115.167 | 34.9969 | 16.396 | 30.1501 | 207.5948 | 0.049331 | 4.5039 | 4.4884 | 409.1685 | 169.8749 | 14.1888 | 14.4818 | 2261.93 | 2280.265
34.0333 | 3900 | 249.9004 | 150.9922 | 115.4313 | 35.0047 | 16.391 | 30.1693 | 208.2273 | 0.047827 | 4.4954 | 4.4743 | 409.8448 | 170.3418 | 14.2914 | 14.4785 | 2225.377 | 2274.643
34.0417 | 3902.344 | 250.7923 | 151.0393 | 115.5701 | 35.033 | 16.3175 | 30.1035 | 207.6217 | 0.04907 | 4.4893 | 4.4887 | 411.5315 | 169.7193 | 14.2513 | 14.4828 | 2282.384 | 2243.599
34.05 | 3897.07 | 250.6911 | 151.1113 | 115.6729 | 35.0116 | 16.2698 | 30.0785 | 207.9607 | 0.050058 | 4.4872 | 4.5079 | 413.334 | 169.8238 | 14.1797 | 14.4259 | 2250.307 | 2265.87
34.0583 | 3900.586 | 250.2973 | 151.0457 | 115.256 | 34.9972 | 16.2588 | 30.1789 | 208.129 | 0.047831 | 4.499 | 4.5208 | 409.6928 | 169.9999 | 14.181 | 14.4835 | 2266.698 | 2255.146
34.0667 | 3898.242 | 249.1866 | 151.066 | 115.2228 | 35.0181 | 16.3073 | 30.1989 | 208.0354 | 0.05513 | 4.4887 | 4.5149 | 408.7979 | 170.0677 | 14.2822 | 14.489 | 2257.194 | 2238.469
34.075 | 3901.758 | 250.2791 | 151.05 | 114.9672 | 35.011 | 16.3624 | 30.2015 | 207.9603 | 0.050016 | 4.5098 | 4.5295 | 409.645 | 170.0428 | 14.2254 | 14.4644 | 2268.065 | 2267.096
34.0834 | 3899.414 | 250.1344 | 151.0151 | 114.7795 | 35.0474 | 16.3961 | 30.2553 | 207.9085 | 0.049122 | 4.5177 | 4.5139 | 412.9832 | 170.1079 | 14.3166 | 14.4507 | 2251.431 | 2248.499
34.0917 | 3899.414 | 250.543 | 150.9611 | 114.3657 | 34.9897 | 16.3836 | 30.1968 | 208.4143 | 0.048674 | 4.5164 | 4.4869 | 413.0479 | 170.2724 | 14.262 | 14.5039 | 2268.503 | 2251.444
34.1 | 3898.828 | 250.4541 | 150.8372 | 114.2883 | 34.9968 | 16.3214 | 30.1511 | 208.4435 | 0.050329 | 4.5027 | 4.4675 | 407.8406 | 170.0649 | 14.208 | 14.4547 | 2248.941 | 2240.82
34.1083 | 3902.93 | 250.2631 | 150.7919 | 114.3843 | 35.0209 | 16.2281 | 30.1328 | 208.3758 | 0.05081 | 4.4932 | 4.4702 | 410.0951 | 169.8201 | 14.2722 | 14.4601 | 2259.892 | 2247.623
34.1167 | 3901.172 | 249.7987 | 150.7772 | 114.686 | 34.9654 | 16.2452 | 30.1355 | 208.1794 | 0.04537 | 4.4977 | 4.4807 | 414.5659 | 170.1506 | 14.248 | 14.5043 | 2249.36 | 2238.586
34.125 | 3902.344 | 249.3296 | 150.8467 | 114.6843 | 35.0128 | 16.3309 | 30.1594 | 208.8991 | 0.050696 | 4.4967 | 4.5097 | 411.8807 | 170.4989 | 14.2681 | 14.494 | 2258.26 | 2248.212
34.1334 | 3901.172 | 249.7039 | 150.8672 | 115.2436 | 35.0021 | 16.4376 | 30.1479 | 208.5587 | 0.049279 | 4.4882 | 4.5083 | 407.1224 | 169.875 | 14.2017 | 14.442 | 2254.877 | 2259.065
34.1417 | 3898.828 | 249.7551 | 150.9498 | 115.6077 | 34.9924 | 16.4861 | 30.0761 | 208.152 | 0.055565 | 4.4894 | 4.507 | 411.1312 | 169.9599 | 14.2321 | 14.5024 | 2251.202 | 2247.031
34.15 | 3900.586 | 249.6691 | 151.0592 | 115.7944 | 35.0021 | 16.3704 | 30.1231 | 208.1086 | 0.049769 | 4.4972 | 4.5178 | 413.0811 | 169.8328 | 14.2758 | 14.4589 | 2251.146 | 2265.863
34.1583 | 3900 | 249.4191 | 151.0169 | 115.4419 | 34.9814 | 16.2389 | 30.2 | 207.8416 | 0.050048 | 4.4651 | 4.4714 | 414.4095 | 169.6591 | 14.3063 | 14.4589 | 2240.387 | 2259.439
34.1667 | 3901.172 | 249.5723 | 151.1553 | 115.3258 | 34.9727 | 16.1878 | 30.2572 | 208.054 | 0.048576 | 4.5015 | 4.4809 | 411.6553 | 169.8019 | 14.3079 | 14.4855 | 2253.128 | 2241.801
34.175 | 3901.758 | 250.0111 | 151.1194 | 115.0566 | 35.0002 | 16.2697 | 30.3367 | 207.8133 | 0.045987 | 4.4955 | 4.491 | 409.6904 | 169.7907 | 14.2593 | 14.506 | 2270.183 | 2269.803
34.1833 | 3900 | 249.9604 | 151.0798 | 114.8711 | 35.0103 | 16.4139 | 30.2475 | 208.0795 | 0.049776 | 4.4799 | 4.4756 | 409.7841 | 170.0612 | 14.2429 | 14.5046 | 2248.976 | 2272.376
34.1917 | 3898.242 | 250.477 | 151.0488 | 114.6997 | 35.0529 | 16.4683 | 30.2439 | 208.4964 | 0.043256 | 4.513 | 4.4955 | 413.296 | 169.6069 | 14.1941 | 14.4295 | 2245.028 | 2277.03
34.2 | 3901.758 | 249.9523 | 150.947 | 114.5824 | 35.04 | 16.4539 | 30.2614 | 208.2067 | 0.046237 | 4.5118 | 4.498 | 408.9955 | 170.0345 | 14.2864 | 14.4552 | 2258.44 | 2266.142
34.2084 | 3899.414 | 250.0015 | 150.9613 | 114.5688 | 35.0241 | 16.3713 | 30.3178 | 208.2394 | 0.049527 | 4.4857 | 4.4941 | 409.5182 | 170.0313 | 14.3017 | 14.479 | 2268.623 | 2224.012
34.2167 | 3898.828 | 250.304 | 150.9561 | 114.4506 | 35.015 | 16.2472 | 30.2125 | 208.7344 | 0.046621 | 4.4829 | 4.5076 | 408.4031 | 170.029 | 14.2881 | 14.5038 | 2271.177 | 2281.303
34.225 | 3898.828 | 250.0957 | 150.8606 | 114.8826 | 35.0055 | 16.1671 | 30.1537 | 208.5162 | 0.048893 | 4.4995 | 4.5113 | 413.9608 | 170.0732 | 14.2712 | 14.4701 | 2255.687 | 2234.321
34.2333 | 3900 | 249.1603 | 150.962 | 115.2772 | 35.0087 | 16.2429 | 30.1915 | 208.3884 | 0.052655 | 4.4933 | 4.5019 | 408.0858 | 169.7534 | 14.2214 | 14.4533 | 2241.639 | 2263.438
34.2417 | 3899.414 | 249.4439 | 150.9975 | 115.431 | 34.9787 | 16.4167 | 30.2092 | 208.5461 | 0.051532 | 4.4977 | 4.514 | 410.3643 | 170.0692 | 14.2033 | 14.4433 | 2245.996 | 2258.373
34.25 | 3902.93 | 250.2938 | 151.1564 | 115.5858 | 34.9859 | 16.5079 | 30.1821 | 207.9884 | 0.045385 | 4.5063 | 4.5028 | 409.8138 | 170.1856 | 14.2586 | 14.4522 | 2234.038 | 2242.05
34.2584 | 3900.586 | 250.0667 | 151.1503 | 115.3654 | 35.004 | 16.4455 | 30.1283 | 209.2114 | 0.047685 | 4.509 | 4.5174 | 414.0325 | 171.15 | 14.265 | 14.4931 | 2242.769 | 2257.152
34.2667 | 3899.414 | 250.4795 | 151.1753 | 115.1831 | 34.9788 | 16.2871 | 30.092 | 208.176 | 0.046346 | 4.4981 | 4.4975 | 413.1633 | 169.9537 | 14.3047 | 14.4999 | 2268.64 | 2314.868
34.275 | 3902.344 | 249.3815 | 151.1515 | 114.7935 | 34.9814 | 16.1378 | 30.0565 | 208.7155 | 0.054348 | 4.4932 | 4.5069 | 407.7699 | 169.9376 | 14.1931 | 14.4252 | 2247.697 | 2235.754
34.2833 | 3898.828 | 249.9303 | 151.0805 | 114.7578 | 34.9415 | 16.1093 | 30.0752 | 208.507 | 0.055294 | 4.4835 | 4.493 | 409.2596 | 170.0744 | 14.234 | 14.4474 | 2268.616 | 2261.949
34.2917 | 3900 | 250.464 | 151.0727 | 114.7196 | 34.9755 | 16.2793 | 30.0375 | 208.4823 | 0.05416 | 4.5101 | 4.4953 | 413.5838 | 169.8069 | 14.1922 | 14.4203 | 2259.99 | 2242.553
34.3 | 3898.242 | 249.7141 | 150.9578 | 114.6363 | 35.0424 | 16.4858 | 30.0515 | 208.2169 | 0.057816 | 4.4916 | 4.5012 | 413.2164 | 169.9237 | 14.286 | 14.4495 | 2247.068 | 2238.552
34.3084 | 3894.727 | 249.7968 | 150.9856 | 114.5159 | 35.0555 | 16.5755 | 29.9976 | 208.7941 | 0.060325 | 4.4924 | 4.4935 | 409.1868 | 169.9531 | 14.2973 | 14.4669 | 2246.604 | 2275.842
34.3167 | 3898.828 | 250.2516 | 150.8739 | 114.4419 | 35.0429 | 16.4457 | 29.9977 | 208.3406 | 0.053082 | 4.4897 | 4.5 | 409.2826 | 169.9045 | 14.213 | 14.485 | 2261.149 | 2256.043
34.325 | 3900.586 | 250.62 | 150.8629 | 114.3152 | 34.9936 | 16.257 | 30.0164 | 209.975 | 0.053472 | 4.5069 | 4.5045 | 413.4346 | 171.4108 | 14.3028 | 14.529 | 2255.541 | 2269.367
34.3333 | 3897.656 | 250.2873 | 150.9675 | 115.5245 | 35.0005 | 16.0919 | 29.9955 | 208.5408 | 0.058852 | 4.5222 | 4.4851 | 413.3896 | 169.8867 | 14.3188 | 14.4541 | 2265.801 | 2305.288
34.3417 | 3895.313 | 249.8002 | 151.0073 | 115.838 | 34.9779 | 16.1263 | 29.9506 | 208.965 | 0.053914 | 4.5065 | 4.4823 | 409.3139 | 170.6471 | 14.2198 | 14.4835 | 2262.33 | 2279.448
34.35 | 3898.828 | 249.1275 | 151.1303 | 115.4587 | 35.0433 | 16.3916 | 29.8759 | 208.3675 | 0.056763 | 4.493 | 4.4842 | 410.1422 | 169.4258 | 14.2424 | 14.4272 | 2263.805 | 2235.114
34.3584 | 3897.656 | 249.5184 | 151.0753 | 115.1103 | 35.0709 | 16.5733 | 29.8747 | 208.3644 | 0.056424 | 4.5053 | 4.4828 | 411.061 | 169.5221 | 14.2437 | 14.4893 | 2253.427 | 2253.96
34.3667 | 3900.586 | 249.8896 | 151.0445 | 114.9528 | 35.0445 | 16.5612 | 29.8847 | 208.2821 | 0.055569 | 4.484 | 4.4887 | 413.0467 | 169.8281 | 14.2631 | 14.4753 | 2262.03 | 2271.368
34.375 | 3896.484 | 250.5418 | 150.9638 | 114.7787 | 34.9899 | 16.3428 | 29.9151 | 208.9063 | 0.057431 | 4.4971 | 4.499 | 407.6263 | 169.9993 | 14.1913 | 14.4217 | 2264.606 | 2246.831
34.3833 | 3895.898 | 249.1493 | 151.0125 | 114.4757 | 34.9771 | 16.1143 | 29.8998 | 208.8031 | 0.054025 | 4.4887 | 4.4895 | 410.5106 | 169.8642 | 14.2002 | 14.4622 | 2258.131 | 2262.255
34.3917 | 3899.414 | 249.7923 | 150.9777 | 114.549 | 34.9555 | 16.0465 | 29.8855 | 208.5092 | 0.056191 | 4.4891 | 4.4966 | 413.7585 | 169.8658 | 14.1916 | 14.419 | 2251.309 | 2246.422
34.4 | 3900 | 250.3997 | 150.9256 | 114.4184 | 34.9821 | 16.2348 | 29.8394 | 208.4336 | 0.051228 | 4.5046 | 4.5052 | 413.2597 | 169.9443 | 14.1912 | 14.4245 | 2245.971 | 2268.871
34.4083 | 3901.758 | 249.8473 | 150.8922 | 114.6617 | 35.0254 | 16.4778 | 29.9162 | 208.9684 | 0.054552 | 4.4925 | 4.5163 | 408.1074 | 170.4532 | 14.2104 | 14.4249 | 2258.662 | 2249.447
34.4167 | 3897.656 | 249.9784 | 150.8722 | 114.9691 | 35.0502 | 16.5701 | 29.8847 | 208.6189 | 0.047346 | 4.5137 | 4.511 | 408.8946 | 170.0654 | 14.1658 | 14.4755 | 2254.144 | 2244.497
34.425 | 3898.242 | 250.1155 | 150.9622 | 115.234 | 35.0452 | 16.4776 | 29.9105 | 208.4729 | 0.048699 | 4.5112 | 4.501 | 412.0428 | 169.8994 | 14.314 | 14.458 | 2285.766 | 2249.12
34.4333 | 3899.414 | 250.0439 | 151.0429 | 115.3801 | 34.9835 | 16.2705 | 29.9056 | 208.3416 | 0.050215 | 4.4893 | 4.4972 | 412.9738 | 169.887 | 14.225 | 14.4961 | 2269.592 | 2265.257
34.4417 | 3901.172 | 250.5434 | 151.0569 | 115.4812 | 34.9871 | 16.0927 | 29.9793 | 208.09 | 0.052536 | 4.5117 | 4.5093 | 408.5485 | 169.9393 | 14.2129 | 14.4235 | 2271.668 | 2242.587
34.45 | 3894.727 | 250.2411 | 151.0691 | 115.4399 | 34.9696 | 16.0994 | 29.945 | 208.1491 | 0.052154 | 4.5132 | 4.4902 | 408.6856 | 169.866 | 14.2418 | 14.4866 | 2264.455 | 2282.74
34.4584 | 3899.414 | 249.8528 | 151.0846 | 115.174 | 34.9885 | 16.2964 | 30.0084 | 208.3681 | 0.053376 | 4.5106 | 4.4973 | 413.3438 | 169.992 | 14.2007 | 14.483 | 2216.031 | 2255.666
34.4667 | 3901.172 | 250.1526 | 151.0858 | 115.1083 | 35.0267 | 16.5097 | 29.8977 | 208.3205 | 0.050756 | 4.5185 | 4.5022 | 412.7384 | 169.8605 | 14.2534 | 14.4455 | 2263.009 | 2237.285
34.475 | 3896.484 | 249.3816 | 151.1159 | 114.8168 | 35.0124 | 16.5674 | 29.9351 | 208.1282 | 0.053249 | 4.4915 | 4.5037 | 407.6902 | 169.9993 | 14.2734 | 14.5084 | 2237.297 | 2245.692
34.4833 | 3898.828 | 250.4003 | 151.0888 | 114.8429 | 34.9831 | 16.4305 | 29.9539 | 208.0857 | 0.050581 | 4.504 | 4.5047 | 410.0218 | 170.0494 | 14.3071 | 14.4899 | 2261.218 | 2257.891
34.4917 | 3895.313 | 249.6396 | 151.0469 | 114.7535 | 34.978 | 16.2029 | 30.0169 | 208.2605 | 0.052994 | 4.4844 | 4.4949 | 414.1161 | 169.7577 | 14.2963 | 14.4967 | 2274.525 | 2322.892
34.5 | 3900.586 | 249.5104 | 151.0343 | 114.7173 | 34.9584 | 16.0898 | 29.8866 | 208.1833 | 0.050381 | 4.5144 | 4.5031 | 411.6715 | 170.0953 | 14.2824 | 14.4873 | 2243.372 | 2277.1
34.5084 | 3897.07 | 249.8138 | 150.9734 | 114.5521 | 34.9634 | 16.1834 | 29.9888 | 208.4082 | 0.054359 | 4.4986 | 4.4914 | 406.9622 | 170.089 | 14.3081 | 14.4885 | 2256.979 | 2242.779
34.5167 | 3902.344 | 251.0142 | 150.8674 | 114.6746 | 34.9977 | 16.4441 | 30.0022 | 209.2992 | 0.051399 | 4.5252 | 4.525 | 408.0224 | 170.4679 | 14.2046 | 14.4949 | 2254.214 | 2254.022
34.525 | 3901.758 | 250.4867 | 150.9266 | 114.5685 | 35.0306 | 16.5795 | 29.9916 | 208.8624 | 0.049107 | 4.4939 | 4.4943 | 414.5537 | 169.9849 | 14.2413 | 14.4689 | 2252.012 | 2268.482
34.5333 | 3898.242 | 249.732 | 150.884 | 114.7838 | 35.0502 | 16.4816 | 30.0423 | 208.8424 | 0.053988 | 4.4827 | 4.5047 | 413.3868 | 169.924 | 14.274 | 14.491 | 2244.422 | 2281.868
34.5417 | 3899.414 | 250.7028 | 150.8549 | 114.8812 | 35.007 | 16.2856 | 30.0143 | 209.0889 | 0.057713 | 4.5157 | 4.5104 | 409.2372 | 170.1969 | 14.2324 | 14.4777 | 2253.304 | 2266.353
34.55 | 3902.344 | 250.2588 | 150.8555 | 114.957 | 34.9951 | 16.14 | 30.0711 | 208.7813 | 0.054819 | 4.5004 | 4.4938 | 409.9993 | 169.8619 | 14.277 | 14.5046 | 2256.773 | 2274.481
34.5583 | 3898.828 | 250.1299 | 150.8669 | 115.0784 | 34.9879 | 16.1146 | 30.0821 | 208.6297 | 0.057929 | 4.5064 | 4.4817 | 413.9904 | 169.918 | 14.3028 | 14.5048 | 2269.378 | 2280.543
34.5667 | 3906.445 | 250.2682 | 150.9438 | 115.1666 | 35.0215 | 16.3016 | 30.0192 | 208.4725 | 0.052807 | 4.4981 | 4.5079 | 412.8828 | 170.0867 | 14.203 | 14.4473 | 2258.212 | 2265.931
34.575 | 3900 | 250.4344 | 150.9457 | 115.2078 | 35.0097 | 16.5383 | 30.0652 | 208.238 | 0.053699 | 4.5146 | 4.502 | 408.1839 | 170.2673 | 14.2133 | 14.4972 | 2259.275 | 2256.419
34.5833 | 3901.172 | 249.8293 | 150.9545 | 115.2606 | 35.0263 | 16.5813 | 29.994 | 208.4678 | 0.056898 | 4.4929 | 4.5099 | 409.7007 | 169.9375 | 14.2629 | 14.5173 | 2254.796 | 2282.667
34.5917 | 3900 | 250.3202 | 150.9312 | 115.2316 | 34.9991 | 16.4293 | 30.0528 | 208.3453 | 0.053511 | 4.5156 | 4.5204 | 412.1593 | 169.8773 | 14.2585 | 14.5115 | 2249.23 | 2255.016
34.6 | 3903.516 | 249.994 | 151.0932 | 115.2655 | 34.9968 | 16.229 | 30.0969 | 208.4544 | 0.058495 | 4.4972 | 4.5142 | 413.332 | 169.8504 | 14.2299 | 14.486 | 2267.534 | 2242.513
34.6083 | 3898.828 | 250.0805 | 151.0731 | 115.3711 | 34.9522 | 16.1077 | 30.1209 | 208.3389 | 0.056875 | 4.4924 | 4.5101 | 409.0919 | 169.9393 | 14.2974 | 14.5236 | 2283.167 | 2294.017
34.6167 | 3899.414 | 249.6052 | 151.0895 | 115.1457 | 34.9932 | 16.1442 | 30.1083 | 208.2978 | 0.050638 | 4.4972 | 4.4639 | 409.1452 | 169.6396 | 14.3237 | 14.5353 | 2246.624 | 2243.37
34.625 | 3900.586 | 249.4223 | 151.0405 | 114.819 | 35.0348 | 16.3828 | 30.0754 | 208.4428 | 0.049935 | 4.4967 | 4.4915 | 413.3368 | 170.0161 | 14.2288 | 14.4748 | 2252.221 | 2220.475
34.6334 | 3899.414 | 249.6998 | 151.0363 | 114.7821 | 35.0923 | 16.6008 | 30.1147 | 208.546 | 0.044415 | 4.4856 | 4.5006 | 412.4541 | 170.0021 | 14.1584 | 14.443 | 2244.254 | 2236.643
34.6417 | 3897.656 | 249.7641 | 151.0514 | 114.6935 | 35.1073 | 16.6104 | 30.164 | 208.5798 | 0.047513 | 4.4856 | 4.4992 | 411.5868 | 169.876 | 14.2666 | 14.4997 | 2278.194 | 2272.441
34.65 | 3898.242 | 250.2216 | 151.0049 | 114.5826 | 35.0818 | 16.4305 | 30.173 | 208.5932 | 0.052933 | 4.4888 | 4.5056 | 408.0092 | 169.8413 | 14.3315 | 14.4442 | 2275.404 | 2264.11
34.6583 | 3898.828 | 248.8085 | 150.9338 | 114.5074 | 35.001 | 16.2535 | 30.1433 | 208.5905 | 0.057242 | 4.4785 | 4.5017 | 410.2128 | 170.1322 | 14.2914 | 14.4998 | 2265.85 | 2253.617
34.6667 | 3897.656 | 250.5933 | 150.8743 | 114.5908 | 34.9464 | 16.1255 | 30.1562 | 209.0607 | 0.049966 | 4.4789 | 4.4823 | 413.5011 | 170.1594 | 14.182 | 14.4757 | 2265.932 | 2266.26
34.675 | 3899.414 | 249.8653 | 150.8704 | 115.1737 | 34.9354 | 16.1642 | 30.1387 | 208.6312 | 0.048005 | 4.5012 | 4.4924 | 408.9608 | 169.9319 | 14.2901 | 14.4727 | 2265.635 | 2279.783
34.6834 | 3901.758 | 250.2233 | 150.9981 | 115.4217 | 34.9849 | 16.3613 | 30.1275 | 208.6688 | 0.048331 | 4.5019 | 4.4973 | 409.9529 | 170.0165 | 14.1732 | 14.4519 | 2245.994 | 2254.329
34.6917 | 3900.586 | 249.7536 | 151.026 | 115.6788 | 35.0309 | 16.5473 | 30.0609 | 208.2544 | 0.04783 | 4.5103 | 4.4982 | 411.1702 | 169.8177 | 14.2135 | 14.4916 | 2255.41 | 2283.936
34.7 | 3894.727 | 250.42 | 151.1226 | 115.4608 | 35.0551 | 16.5101 | 30.1002 | 208.1348 | 0.052304 | 4.4996 | 4.5042 | 413.0001 | 169.5965 | 14.2075 | 14.4889 | 2251.952 | 2254.975
34.7083 | 3899.414 | 249.5806 | 151.0828 | 115.0708 | 35.001 | 16.3396 | 30.0278 | 208.5247 | 0.053542 | 4.4912 | 4.5127 | 408.0524 | 169.743 | 14.2642 | 14.4874 | 2232.846 | 2258.605
34.7167 | 3900 | 250.0231 | 151.064 | 114.8842 | 34.9835 | 16.1799 | 30.048 | 208.7756 | 0.052039 | 4.4927 | 4.5032 | 409.4542 | 169.8941 | 14.2864 | 14.435 | 2281.57 | 2236.48
34.725 | 3900 | 249.6429 | 151.0317 | 114.6028 | 34.9695 | 16.1062 | 29.9794 | 208.3106 | 0.050119 | 4.5056 | 4.5003 | 414.6144 | 169.9392 | 14.2511 | 14.5204 | 2267.404 | 2259.076
34.7334 | 3900 | 250.1242 | 150.9759 | 114.5298 | 34.9836 | 16.2263 | 30.0742 | 208.6134 | 0.051459 | 4.4996 | 4.4997 | 411.1784 | 169.864 | 14.2814 | 14.5359 | 2232.801 | 2281.357
34.7417 | 3901.172 | 250.5766 | 150.8771 | 114.4284 | 35.0331 | 16.4495 | 30.075 | 208.2223 | 0.046888 | 4.4972 | 4.4808 | 407.8383 | 169.8124 | 14.2993 | 14.5203 | 2255.859 | 2289.615
34.75 | 3900.586 | 249.9797 | 150.8658 | 114.4179 | 35.0663 | 16.5504 | 30.0944 | 208.419 | 0.047637 | 4.5125 | 4.4873 | 409.2404 | 169.99 | 14.3077 | 14.5001 | 2276.67 | 2288.301
34.7583 | 3898.828 | 250.025 | 150.7633 | 114.687 | 35.0117 | 16.4526 | 30.0222 | 208.7426 | 0.047823 | 4.5019 | 4.4722 | 415.1857 | 170.1358 | 14.2628 | 14.4634 | 2268.079 | 2267.535
34.7667 | 3900 | 249.5029 | 150.8972 | 115.2961 | 34.9659 | 16.235 | 30.0014 | 208.191 | 0.054862 | 4.5153 | 4.4819 | 412.2867 | 169.9323 | 14.3555 | 14.4933 | 2259.209 | 2237.965
34.775 | 3903.516 | 249.9922 | 150.9836 | 115.3444 | 34.9527 | 16.1019 | 30.0017 | 208.5917 | 0.044906 | 4.4654 | 4.5308 | 408.6717 | 170.0291 | 14.2208 | 14.5107 | 2246.424 | 2249.953
34.7833 | 3901.758 | 250.4263 | 151.078 | 115.775 | 34.9545 | 16.0922 | 30.0229 | 208.4072 | 0.045434 | 4.5457 | 4.517 | 409.6197 | 169.602 | 14.2323 | 14.5119 | 2268.297 | 2237.905
34.7917 | 3901.172 | 250.1866 | 151.0617 | 115.5324 | 34.9907 | 16.293 | 30.077 | 208.0956 | 0.045866 | 4.5566 | 4.514 | 414.4523 | 169.8126 | 14.2608 | 14.4623 | 2240.086 | 2292.391
34.8 | 3898.828 | 249.5942 | 151.1698 | 115.286 | 35.0268 | 16.5161 | 30.0771 | 208.0698 | 0.049201 | 4.5312 | 4.5248 | 413.2409 | 169.8975 | 14.3157 | 14.4504 | 2248.702 | 2220.85
34.8083 | 3900.586 | 250.4685 | 151.1476 | 115.0842 | 35.0568 | 16.5255 | 30.0408 | 208.2852 | 0.044834 | 4.4837 | 4.4651 | 408.6541 | 169.9095 | 14.2684 | 14.4639 | 2239.179 | 2245.257
34.8167 | 3901.172 | 249.3394 | 151.1283 | 114.8965 | 35.037 | 16.3468 | 30.0638 | 208.4262 | 0.046106 | 4.485 | 4.4712 | 410.8489 | 169.9386 | 14.2575 | 14.4844 | 2276.217 | 2258.293
34.825 | 3902.344 | 250.5792 | 151.0688 | 114.8412 | 34.9671 | 16.1594 | 29.9508 | 208.0587 | 0.047656 | 4.4832 | 4.4875 | 414.1914 | 170.1295 | 14.2348 | 14.5153 | 2279.015 | 2280.133
34.8334 | 3903.516 | 250.0062 | 151.0956 | 114.6644 | 34.9089 | 16.0673 | 29.9602 | 208.4742 | 0.043849 | 4.4964 | 4.4811 | 413.466 | 169.9513 | 14.3066 | 14.4704 | 2262.414 | 2277.244
34.8417 | 3903.516 | 250.4913 | 151.0034 | 114.6413 | 34.9901 | 16.1531 | 29.9411 | 208.1452 | 0.044976 | 4.4872 | 4.5107 | 409.3332 | 169.8625 | 14.2712 | 14.4737 | 2290.945 | 2277.221
34.85 | 3900.586 | 250.0469 | 151.0513 | 114.5828 | 35.0288 | 16.4137 | 29.9002 | 208.3536 | 0.051216 | 4.4975 | 4.5158 | 409.0942 | 170.0365 | 14.2147 | 14.4224 | 2248.282 | 2225.204
34.8583 | 3899.414 | 249.7774 | 150.9529 | 114.6094 | 35.0657 | 16.5611 | 29.979 | 208.2864 | 0.040874 | 4.5101 | 4.521 | 412.45 | 169.9586 | 14.2757 | 14.4552 | 2261.088 | 2251.709
34.8667 | 3898.242 | 250.1365 | 150.8368 | 114.7023 | 35.0703 | 16.4902 | 29.9531 | 208.7145 | 0.050208 | 4.4848 | 4.5094 | 413.2773 | 170.1009 | 14.2104 | 14.4439 | 2258.477 | 2244.866
34.875 | 3895.898 | 249.591 | 150.9177 | 114.8799 | 35.0209 | 16.2823 | 29.9327 | 208.4418 | 0.050671 | 4.4862 | 4.4893 | 409.6471 | 170.2596 | 14.222 | 14.5004 | 2251.153 | 2244.32
34.8834 | 3901.758 | 249.3268 | 150.955 | 115.1678 | 34.997 | 16.1374 | 29.9284 | 208.7293 | 0.050331 | 4.4931 | 4.4953 | 412.6939 | 170.1351 | 14.2525 | 14.4757 | 2274.849 | 2238.923
34.8917 | 3900 | 250.4074 | 150.9677 | 115.4382 | 34.9789 | 16.1101 | 29.8787 | 208.5078 | 0.049442 | 4.4948 | 4.5066 | 414.2263 | 170.1056 | 14.1798 | 14.4615 | 2289.078 | 2246.986
34.9 | 3901.758 | 250.1366 | 151.0808 | 115.7213 | 34.9694 | 16.2848 | 29.9961 | 208.2895 | 0.049331 | 4.5061 | 4.5 | 408.3556 | 170.0952 | 14.2971 | 14.4856 | 2277.584 | 2250.431
34.9083 | 3900.586 | 250.2711 | 151.2312 | 115.4519 | 34.9618 | 16.5204 | 29.9074 | 208.2036 | 0.048276 | 4.4873 | 4.4857 | 408.8371 | 169.815 | 14.1696 | 14.4749 | 2246.818 | 2233.931
34.9167 | 3898.828 | 249.5622 | 151.1689 | 115.24 | 35.0259 | 16.5582 | 29.9382 | 208.575 | 0.044604 | 4.4978 | 4.4824 | 409.3501 | 170.408 | 14.2129 | 14.4256 | 2263.346 | 2238.239
34.925 | 3900.586 | 250.4919 | 151.0879 | 115.0432 | 34.9895 | 16.4003 | 29.9332 | 208.4115 | 0.046879 | 4.5209 | 4.5073 | 413.3105 | 169.8935 | 14.2053 | 14.471 | 2239.95 | 2232.909
34.9333 | 3897.656 | 249.9796 | 151.1101 | 114.8511 | 34.9912 | 16.2378 | 29.9322 | 208.39 | 0.05147 | 4.4901 | 4.4853 | 413.3217 | 170.0514 | 14.2404 | 14.4409 | 2262.579 | 2258.456
34.9417 | 3895.898 | 250.4498 | 151.0061 | 114.6881 | 34.9954 | 16.1424 | 29.989 | 208.6418 | 0.046938 | 4.5067 | 4.4896 | 409.0027 | 169.9747 | 14.2221 | 14.497 | 2261.784 | 2247.185
34.95 | 3900.586 | 250.1374 | 150.9849 | 114.5811 | 34.9903 | 16.1937 | 29.9954 | 208.6608 | 0.049491 | 4.4987 | 4.4855 | 409.6329 | 170.0695 | 14.3089 | 14.4923 | 2269.845 | 2282.391
34.9583 | 3901.172 | 249.94 | 150.9284 | 114.613 | 35.0058 | 16.41 | 29.9911 | 208.8362 | 0.049863 | 4.4975 | 4.501 | 414.6003 | 170.1903 | 14.2138 | 14.4627 | 2247.51 | 2242.632
34.9667 | 3902.93 | 249.4229 | 150.862 | 114.5058 | 35.0436 | 16.5585 | 30.0199 | 208.626 | 0.04459 | 4.5072 | 4.491 | 413.2934 | 170.0504 | 14.1939 | 14.4383 | 2251.627 | 2224.918
34.975 | 3901.758 | 250.3033 | 150.8987 | 114.9046 | 35.065 | 16.5127 | 30.0396 | 208.7607 | 0.048432 | 4.5491 | 4.506 | 409.5652 | 169.9109 | 14.2162 | 14.4115 | 2251.76 | 2236.088
34.9833 | 3901.758 | 249.9718 | 150.9797 | 115.0024 | 35.045 | 16.3468 | 29.9741 | 208.7096 | 0.047691 | 4.5109 | 4.5114 | 409.1923 | 169.8521 | 14.3216 | 14.4381 | 2270.955 | 2262.094
34.9917 | 3902.93 | 249.6422 | 150.9225 | 114.9081 | 34.9983 | 16.2058 | 29.9416 | 208.5145 | 0.047578 | 4.4854 | 4.4926 | 414.2 | 169.6273 | 14.2018 | 14.4811 | 2272.954 | 2285.263
35 | 3898.828 | 250.3799 | 150.9558 | 115.3297 | 34.9769 | 16.1274 | 29.9401 | 208.49 | 0.048525 | 4.4784 | 4.477 | 413.9076 | 169.9257 | 14.2355 | 14.4433 | 2263.492 | 2256.169
35.0084 | 3901.758 | 250.4075 | 151.0258 | 115.4461 | 34.9897 | 16.2 | 29.9937 | 208.254 | 0.043532 | 4.5152 | 4.5084 | 408.5612 | 169.8096 | 14.3053 | 14.4827 | 2243.82 | 2268.003
35.0167 | 3900.586 | 250.1879 | 151.0376 | 115.5599 | 35.0328 | 16.4439 | 30.0974 | 208.5023 | 0.049209 | 4.4974 | 4.5012 | 409.9169 | 169.8418 | 14.2334 | 14.4541 | 2279.264 | 2245.226
35.025 | 3901.172 | 250.0788 | 151.0614 | 115.4034 | 35.0253 | 16.5806 | 29.9741 | 208.7733 | 0.047464 | 4.5023 | 4.5093 | 414.9736 | 170.0057 | 14.2625 | 14.4571 | 2271.098 | 2253.125
35.0333 | 3895.313 | 249.2048 | 151.0519 | 115.2735 | 35.02 | 16.4861 | 30.026 | 207.9658 | 0.056891 | 4.4932 | 4.488 | 412.6368 | 169.9669 | 14.2268 | 14.4999 | 2265.414 | 2281.792
35.0417 | 3898.242 | 250.2887 | 151.1081 | 115.0895 | 35.013 | 16.2894 | 30.0474 | 208.1306 | 0.053505 | 4.491 | 4.4895 | 407.6267 | 170.0514 | 14.2525 | 14.4145 | 2264.49 | 2247.68
35.05 | 3898.242 | 249.2783 | 151.0951 | 114.9805 | 34.9528 | 16.159 | 30.0383 | 208.3453 | 0.048404 | 4.5063 | 4.4906 | 409.1666 | 169.9262 | 14.3091 | 14.4442 | 2239.72 | 2250.473
35.0584 | 3895.898 | 249.7134 | 151.0599 | 114.5134 | 34.9962 | 16.1139 | 30.0919 | 208.5667 | 0.050532 | 4.5135 | 4.4993 | 413.8618 | 170.3492 | 14.2253 | 14.4726 | 2276.135 | 2293.679
35.0667 | 3901.172 | 249.6138 | 151.0239 | 114.6857 | 35.0302 | 16.2482 | 30.0764 | 208.4754 | 0.053867 | 4.4987 | 4.4792 | 413.3295 | 169.9203 | 14.199 | 14.4231 | 2250.377 | 2268.119
35.075 | 3904.688 | 250.6932 | 150.906 | 114.5508 | 35.0563 | 16.4646 | 30.0866 | 208.5063 | 0.046329 | 4.5354 | 4.5218 | 408.6455 | 170.2298 | 14.2788 | 14.4595 | 2259.432 | 2247.674
35.0833 | 3899.414 | 249.6641 | 150.888 | 114.4847 | 35.0573 | 16.5337 | 30.1354 | 208.6142 | 0.048025 | 4.4915 | 4.4975 | 408.7351 | 170.0553 | 14.2174 | 14.4555 | 2270.598 | 2220.606
35.0917 | 3899.414 | 250.2004 | 150.8448 | 114.4653 | 35.0139 | 16.4208 | 30.138 | 208.5017 | 0.050974 | 4.4811 | 4.5034 | 412.3078 | 169.7726 | 14.3612 | 14.5082 | 2270.744 | 2260.387
35.1 | 3900.586 | 250.4256 | 150.8151 | 114.657 | 34.9731 | 16.2536 | 30.1903 | 208.4418 | 0.048491 | 4.5056 | 4.5234 | 413.1561 | 170.0891 | 14.2933 | 14.4497 | 2270.397 | 2256.716
35.1084 | 3901.172 | 250.2134 | 150.8806 | 114.8555 | 34.9547 | 16.1633 | 30.2241 | 208.3594 | 0.047869 | 4.4857 | 4.5047 | 409.492 | 169.9093 | 14.307 | 14.4832 | 2258.51 | 2268.534
35.1167 | 3897.656 | 250.4594 | 150.8463 | 115.0001 | 34.9591 | 16.1483 | 30.1997 | 208.0846 | 0.045362 | 4.4854 | 4.5026 | 409.7638 | 169.8295 | 14.2416 | 14.4615 | 2270.677 | 2240.688
35.125 | 3902.93 | 249.1366 | 150.9626 | 115.1008 | 34.9994 | 16.2873 | 30.1536 | 208.5272 | 0.050749 | 4.4932 | 4.5019 | 412.852 | 170.1643 | 14.2098 | 14.4816 | 2267.815 | 2232.813
35.1333 | 3897.656 | 250.0694 | 150.9515 | 115.1986 | 35.0152 | 16.4725 | 30.2069 | 208.1831 | 0.048466 | 4.4996 | 4.5051 | 413.2905 | 169.9492 | 14.2728 | 14.4535 | 2259.652 | 2247.752
35.1417 | 3898.242 | 249.9141 | 150.9723 | 115.1616 | 35.0543 | 16.5074 | 30.2632 | 209.14 | 0.053666 | 4.4998 | 4.4926 | 408.3074 | 170.8966 | 14.2227 | 14.4504 | 2245.851 | 2256.339
35.15 | 3898.828 | 250.8878 | 150.9504 | 115.2462 | 35.0282 | 16.3953 | 30.2818 | 208.6043 | 0.053085 | 4.5162 | 4.5177 | 410.2859 | 170.0286 | 14.3361 | 14.5197 | 2271.882 | 2259.677
35.1583 | 3901.172 | 249.7693 | 150.9987 | 115.2733 | 34.9924 | 16.2387 | 30.2585 | 208.4063 | 0.050703 | 4.4996 | 4.4994 | 413.4912 | 169.8936 | 14.2537 | 14.4944 | 2255.21 | 2251.377
35.1667 | 3902.344 | 249.6454 | 151.0359 | 115.4086 | 34.9439 | 16.1524 | 30.2429 | 204.4885 | 0.047604 | 4.5068 | 4.4922 | 411.6382 | 169.5766 | 14.2195 | 14.417 | 2266.849 | 2258.096
35.175 | 3900 | 250.2937 | 151.1088 | 115.4175 | 34.9845 | 16.1739 | 30.2576 | 204.9669 | 0.047694 | 4.49 | 4.5054 | 409.7237 | 169.831 | 14.221 | 14.4468 | 2288.781 | 2228.541
35.1833 | 3898.242 | 250.4341 | 151.0587 | 115.1434 | 35.0116 | 16.3395 | 30.135 | 205.0463 | 0.05114 | 4.5064 | 4.4872 | 409.0739 | 169.8186 | 14.2185 | 14.4669 | 2269.15 | 2254.801
35.1917 | 3900.586 | 249.9063 | 151.0894 | 115.019 | 35.0391 | 16.4883 | 30.2281 | 204.6405 | 0.04669 | 4.5181 | 4.4887 | 414.6827 | 169.9201 | 14.186 | 14.4937 | 2252.893 | 2270.062
35.2 | 3898.242 | 250.1411 | 151.0103 | 114.834 | 35.0537 | 16.5029 | 30.1116 | 204.9402 | 0.04825 | 4.5052 | 4.4881 | 412.1049 | 170.2585 | 14.1894 | 14.4489 | 2269.209 | 2225.124
35.2084 | 3899.414 | 250.1476 | 151.0588 | 114.7637 | 34.9811 | 16.3619 | 30.0389 | 204.5754 | 0.053376 | 4.5303 | 4.5223 | 410.5671 | 169.9819 | 14.2226 | 14.4665 | 2259.391 | 2259.102
35.2167 | 3900.586 | 249.8837 | 150.9112 | 114.6413 | 34.943 | 16.2109 | 29.9953 | 204.9665 | 0.046985 | 4.4983 | 4.4972 | 408.8249 | 170.164 | 14.2266 | 14.4377 | 2265.197 | 2221.386
35.225 | 3898.242 | 250.1653 | 150.9497 | 114.639 | 34.9475 | 16.1485 | 30.0445 | 204.6405 | 0.054099 | 4.4868 | 4.4819 | 414.2278 | 170.1356 | 14.2475 | 14.4932 | 2265.431 | 2266.479
35.2333 | 3898.828 | 250.1413 | 150.7865 | 114.5211 | 34.95 | 16.1794 | 30.022 | 204.5244 | 0.050857 | 4.4845 | 4.4839 | 411.4681 | 170.1961 | 14.2062 | 14.4239 | 2262.67 | 2262.094
35.2417 | 3900.586 | 250.6216 | 150.8574 | 114.6227 | 35.0339 | 16.3603 | 30.0499 | 204.8915 | 0.045852 | 4.4976 | 4.4965 | 408.7647 | 170.1349 | 14.1638 | 14.4534 | 2266.347 | 2261.885
35.25 | 3901.172 | 249.9721 | 150.8385 | 114.8708 | 35.0507 | 16.5244 | 30.0311 | 204.5715 | 0.048753 | 4.4904 | 4.489 | 409.194 | 170.0853 | 14.3025 | 14.454 | 2259.762 | 2273.066
35.2584 | 3897.07 | 249.3667 | 150.895 | 115.0418 | 35.0444 | 16.4697 | 30.0347 | 204.9401 | 0.052247 | 4.4803 | 4.5049 | 413.748 | 170.3362 | 14.2754 | 14.4699 | 2238.481 | 2211.958
35.2667 | 3901.758 | 250.7916 | 150.9835 | 115.1837 | 34.9751 | 16.3388 | 30.0632 | 204.764 | 0.049046 | 4.4923 | 4.4828 | 413.6084 | 170.099 | 14.2079 | 14.4483 | 2251.977 | 2276.149
35.275 | 3900 | 250.4155 | 150.9869 | 115.3141 | 35.017 | 16.2246 | 30.1517 | 204.9512 | 0.04941 | 4.4951 | 4.5436 | 409.2172 | 169.8543 | 14.1901 | 14.461 | 2277.885 | 2243.908
35.2833 | 3897.07 | 250.6026 | 151.0785 | 115.3926 | 34.9767 | 16.151 | 30.1589 | 204.7735 | 0.048503 | 4.5022 | 4.5255 | 410.1582 | 169.9198 | 14.2248 | 14.4133 | 2241.89 | 2292.406
35.2917 | 3894.727 | 250.1183 | 151.1055 | 115.4117 | 34.9891 | 16.1507 | 30.1033 | 204.9064 | 0.053809 | 4.4969 | 4.5225 | 413.5446 | 169.6456 | 14.1995 | 14.5123 | 2243.146 | 2252.261
35.3 | 3900.586 | 250.02 | 151.1438 | 115.3977 | 35.0098 | 16.2945 | 30.0724 | 204.2395 | 0.050634 | 4.5031 | 4.4859 | 413.1212 | 169.6024 | 14.2284 | 14.439 | 2255.417 | 2224.817
35.3083 | 3904.688 | 250.2579 | 151.1511 | 115.1708 | 35.053 | 16.4452 | 30.0613 | 204.5051 | 0.047552 | 4.5147 | 4.4834 | 408.6596 | 169.7474 | 14.3277 | 14.488 | 2269.081 | 2248.135
35.3167 | 3900 | 250.0238 | 151.1 | 114.9222 | 35.033 | 16.46 | 29.9854 | 204.3899 | 0.050809 | 4.5185 | 4.4889 | 409.6274 | 169.7536 | 14.2589 | 14.4713 | 2275.88 | 2263.628
35.325 | 3895.898 | 249.2916 | 151.1519 | 114.6906 | 35.0104 | 16.3727 | 29.9953 | 204.3313 | 0.052171 | 4.5048 | 4.484 | 411.6502 | 169.7517 | 14.3061 | 14.4588 | 2286.104 | 2260.845
35.3333 | 3900 | 249.9328 | 151.0913 | 114.6213 | 34.9808 | 16.3153 | 29.9857 | 204.4834 | 0.045696 | 4.5218 | 4.4953 | 412.7325 | 169.946 | 14.3054 | 14.4974 | 2260.537 | 2277.055
35.3417 | 3898.828 | 249.8435 | 151.0082 | 114.5136 | 34.9675 | 16.2192 | 30.0074 | 204.5518 | 0.051669 | 4.5093 | 4.4978 | 408.342 | 170.14 | 14.2327 | 14.4845 | 2258.749 | 2253.118
35.35 | 3899.414 | 250.5435 | 151.0104 | 114.4116 | 34.9565 | 16.1632 | 29.9937 | 204.4972 | 0.049329 | 4.5005 | 4.5021 | 409.0714 | 170.0187 | 14.3338 | 14.4684 | 2278.331 | 2273.623
35.3583 | 3901.172 | 249.8367 | 150.8996 | 114.5486 | 34.9807 | 16.2112 | 30.0638 | 205.2419 | 0.048738 | 4.4985 | 4.4922 | 414.5383 | 170.2467 | 14.2997 | 14.4831 | 2253.777 | 2247.375
35.3667 | 3901.758 | 250.1918 | 150.9258 | 114.7376 | 34.9854 | 16.3651 | 30.0201 | 204.5754 | 0.045654 | 4.5112 | 4.5228 | 413.4932 | 170.2313 | 14.3571 | 14.4873 | 2251.768 | 2250.635
35.375 | 3900 | 250.6979 | 150.946 | 115.0189 | 35.0176 | 16.4927 | 29.9999 | 204.8331 | 0.046213 | 4.4933 | 4.5156 | 408.4194 | 169.9751 | 14.3354 | 14.4977 | 2270.614 | 2256.214
35.3834 | 3898.828 | 250.3766 | 151.0078 | 115.4114 | 35.0138 | 16.496 | 30.0057 | 205.6071 | 0.05043 | 4.4877 | 4.5206 | 409.0244 | 170.3734 | 14.218 | 14.4849 | 2277.954 | 2263.001
35.3917 | 3898.242 | 249.7145 | 150.9817 | 115.6478 | 35.0039 | 16.4353 | 30.0416 | 204.7464 | 0.052924 | 4.4885 | 4.4425 | 412.1657 | 169.5127 | 14.2617 | 14.4648 | 2247.713 | 2234.629
35.4 | 3901.172 | 249.7895 | 151.1672 | 115.5187 | 35.0388 | 16.353 | 30.1292 | 204.2121 | 0.05233 | 4.507 | 4.4672 | 413.141 | 169.5874 | 14.167 | 14.4729 | 2272.901 | 2247.525
35.4083 | 3897.656 | 249.4479 | 151.2348 | 115.3079 | 35.0315 | 16.2744 | 30.0946 | 204.4794 | 0.053222 | 4.49 | 4.4932 | 411.4215 | 169.7365 | 14.1515 | 14.492 | 2274.325 | 2260.502
35.4167 | 3897.07 | 249.7587 | 151.2 | 115.1062 | 35.0136 | 16.2229 | 30.0903 | 204.3322 | 0.051813 | 4.4896 | 4.4946 | 408.3395 | 170.0209 | 14.2014 | 14.453 | 2258.868 | 2259.508
35.425 | 3899.414 | 249.4869 | 151.0914 | 114.8978 | 34.9927 | 16.2201 | 30.0707 | 204.1414 | 0.052905 | 4.4879 | 4.4965 | 410.7533 | 170.0624 | 14.2314 | 14.4944 | 2270.591 | 2277.55
35.4334 | 3900.586 | 249.582 | 151.0965 | 114.8506 | 35.0046 | 16.2523 | 30.0587 | 204.6967 | 0.05103 | 4.4971 | 4.5028 | 412.5358 | 170.1116 | 14.2797 | 14.5001 | 2277.794 | 2234.663
35.4417 | 3904.102 | 249.9834 | 151.026 | 114.6881 | 35.0087 | 16.3304 | 30.07 | 204.6001 | 0.044685 | 4.5008 | 4.5165 | 411.2014 | 170.0645 | 14.2682 | 14.4885 | 2275.386 | 2287.27
35.45 | 3900 | 250.1529 | 150.9167 | 114.6285 | 35.0183 | 16.4039 | 30.1597 | 204.7366 | 0.047096 | 4.4992 | 4.5032 | 408.191 | 170.0855 | 14.2259 | 14.4649 | 2267.895 | 2264.583
35.4583 | 3901.758 | 250.55 | 150.9043 | 114.5144 | 34.9753 | 16.4183 | 30.1794 | 205.2978 | 0.044387 | 4.5167 | 4.494 | 410.6457 | 170.9743 | 14.2806 | 14.4713 | 2271.925 | 2259.247
35.4667 | 3900 | 249.5166 | 150.8171 | 114.6903 | 34.9373 | 16.3471 | 30.0952 | 205.1986 | 0.048423 | 4.4894 | 4.4695 | 412.7387 | 170.2218 | 14.365 | 14.4898 | 2267.677 | 2271.228
35.475 | 3896.484 | 249.7538 | 150.8528 | 114.9456 | 34.9555 | 16.2738 | 30.1279 | 205.1695 | 0.051074 | 4.4877 | 4.4708 | 411.6346 | 169.9566 | 14.353 | 14.5216 | 2246.072 | 2256.589
35.4834 | 3898.828 | 250.1858 | 150.9141 | 115.2884 | 34.9493 | 16.2739 | 30.2087 | 204.9621 | 0.050989 | 4.4914 | 4.4811 | 410.3879 | 169.7254 | 14.3388 | 14.4763 | 2271.748 | 2267.455
35.4917 | 3901.172 | 249.7685 | 151.0302 | 115.5147 | 34.9611 | 16.266 | 30.2425 | 204.9892 | 0.050354 | 4.4908 | 4.5059 | 414.0898 | 169.4832 | 14.2539 | 14.5053 | 2238.831 | 2249.296
35.5 | 3900 | 249.6297 | 150.9819 | 115.7982 | 35.0005 | 16.2962 | 30.2222 | 204.7924 | 0.055044 | 4.487 | 4.5157 | 413.2241 | 169.6036 | 14.175 | 14.4601 | 2242.941 | 2241.581
35.5083 | 3897.656 | 249.9897 | 151.1316 | 115.3637 | 34.9898 | 16.3255 | 30.1824 | 205.4599 | 0.050596 | 4.499 | 4.5175 | 409.7197 | 170.4903 | 14.3069 | 14.4786 | 2266.791 | 2223.149
35.5167 | 3900 | 250.2188 | 151.1503 | 115.1251 | 35.0374 | 16.3303 | 30.1826 | 204.2826 | 0.048164 | 4.5062 | 4.4931 | 409.6855 | 169.892 | 14.2947 | 14.5197 | 2252.255 | 2260.786
35.525 | 3901.172 | 250.175 | 151.1528 | 114.9676 | 35.0466 | 16.308 | 30.1266 | 204.4948 | 0.043816 | 4.5113 | 4.5007 | 412.4512 | 170.0573 | 14.2621 | 14.4994 | 2257.731 | 2260.878
35.5333 | 3898.828 | 249.8382 | 151.0751 | 114.8408 | 35.0303 | 16.3101 | 30.0776 | 204.5361 | 0.050352 | 4.4924 | 4.4918 | 412.5106 | 170.0679 | 14.2465 | 14.4378 | 2246.972 | 2264.151
35.5417 | 3899.414 | 249.9183 | 151.0964 | 114.6776 | 34.9796 | 16.3231 | 30.0632 | 204.6135 | 0.051354 | 4.4852 | 4.5038 | 410.7884 | 169.961 | 14.2455 | 14.4657 | 2253.948 | 2242.679
35.55 | 3895.898 | 249.9762 | 151.0172 | 114.6186 | 35.0123 | 16.3349 | 30.0837 | 204.5842 | 0.05381 | 4.4899 | 4.5011 | 409.8485 | 169.9355 | 14.217 | 14.4376 | 2256.583 | 2269.735
35.5583 | 3896.484 | 250.1718 | 150.9829 | 114.5125 | 35.032 | 16.3342 | 30.0531 | 204.8065 | 0.050534 | 4.4952 | 4.5186 | 413.0504 | 170.2401 | 14.2256 | 14.4723 | 2258.989 | 2263.912
35.5667 | 3897.07 | 249.5113 | 150.9545 | 114.5065 | 35.0225 | 16.3052 | 29.9889 | 204.8232 | 0.050283 | 4.5 | 4.4958 | 414.2425 | 169.96 | 14.2437 | 14.507 | 2258.373 | 2264.731
35.575 | 3900.586 | 250.4592 | 150.9755 | 114.8125 | 35.0664 | 16.297 | 30.0205 | 204.4665 | 0.045901 | 4.505 | 4.5037 | 409.2838 | 170.0721 | 14.1951 | 14.5055 | 2269.583 | 2238.976
35.5834 | 3901.758 | 249.5385 | 151.0513 | 115.062 | 35.0252 | 16.2937 | 29.9494 | 204.5423 | 0.047373 | 4.5134 | 4.4992 | 408.9313 | 170.0113 | 14.2478 | 14.4985 | 2270.912 | 2236.896
35.5917 | 3900 | 249.7935 | 151.025 | 115.2823 | 35.0101 | 16.3028 | 29.8809 | 204.5197 | 0.051589 | 4.4945 | 4.5034 | 412.0594 | 170.0647 | 14.2305 | 14.4955 | 2255.748 | 2286.749
35.6 | 3899.414 | 249.8892 | 151.089 | 115.4 | 35.0008 | 16.2898 | 29.9052 | 204.2724 | 0.048804 | 4.4883 | 4.4816 | 414.1988 | 169.8399 | 14.2598 | 14.4671 | 2269.456 | 2257.295
35.6083 | 3898.828 | 250.5139 | 151.1863 | 115.3212 | 34.9988 | 16.234 | 29.8961 | 204.3983 | 0.05071 | 4.4745 | 4.498 | 412.5895 | 169.998 | 14.2802 | 14.5212 | 2276.411 | 2286.823
35.6167 | 3901.758 | 249.4715 | 151.2257 | 115.5725 | 34.976 | 16.2149 | 29.8441 | 204.1245 | 0.052065 | 4.488 | 4.5054 | 409.3046 | 169.8262 | 14.2572 | 14.4462 | 2257.541 | 2231.571
35.625 | 3898.828 | 249.5175 | 151.2393 | 115.2242 | 35.0286 | 16.2139 | 29.9366 | 204.8148 | 0.053027 | 4.4787 | 4.4958 | 408.9249 | 170.5874 | 14.2595 | 14.4748 | 2282.503 | 2257.815
35.6334 | 3897.656 | 249.4902 | 151.1281 | 115.0131 | 34.9942 | 16.2265 | 29.9583 | 203.9729 | 0.05268 | 4.4818 | 4.5065 | 413.2931 | 169.87 | 14.2072 | 14.4865 | 2264.786 | 2266.375
35.6417 | 3899.414 | 249.5925 | 151.0894 | 114.9591 | 35.0272 | 16.2912 | 29.897 | 204.5446 | 0.054883 | 4.4984 | 4.5003 | 408.9483 | 170 | 14.209 | 14.4964 | 2244.899 | 2220.239
35.65 | 3900 | 250.2207 | 151.0325 | 114.9055 | 35.0356 | 16.2769 | 29.9925 | 204.4107 | 0.047206 | 4.5276 | 4.5024 | 408.2233 | 170.3167 | 14.1914 | 14.4502 | 2276.605 | 2277.908
35.6583 | 3895.898 | 250.3236 | 150.9826 | 114.8101 | 35.026 | 16.2475 | 30.079 | 204.6061 | 0.053018 | 4.5261 | 4.5096 | 410.097 | 170.0225 | 14.2127 | 14.4704 | 2278.203 | 2223.357
35.6667 | 3901.758 | 250.6689 | 150.9933 | 114.6756 | 35.0075 | 16.2411 | 30.0486 | 204.2556 | 0.04482 | 4.5401 | 4.4921 | 413.3124 | 170.2649 | 14.1707 | 14.439 | 2263.851 | 2271.394
35.675 | 3900.586 | 250.0213 | 150.9629 | 114.6804 | 34.9842 | 16.2932 | 30.0493 | 204.456 | 0.05534 | 4.4997 | 4.5047 | 412.0504 | 170.1855 | 14.2165 | 14.3914 | 2268.182 | 2252.772
35.6833 | 3900 | 250.5296 | 150.8209 | 114.6425 | 34.9893 | 16.2597 | 30.0595 | 204.7998 | 0.047396 | 4.5225 | 4.4965 | 407.405 | 170.6099 | 14.2034 | 14.4316 | 2283.411 | 2268.242
35.6917 | 3902.93 | 250.2066 | 150.8712 | 114.5691 | 34.9967 | 16.2745 | 29.9742 | 205.0831 | 0.054108 | 4.5022 | 4.4964 | 408.8918 | 170.0567 | 14.2935 | 14.3859 | 2278.275 | 2312.21
35.7 | 3897.07 | 250.8389 | 150.7944 | 114.9251 | 35.0148 | 16.2272 | 30.0372 | 205.0106 | 0.053449 | 4.5049 | 4.4848 | 413.8869 | 170.0081 | 14.3335 | 14.4946 | 2279.165 | 2285.703
35.7083 | 3900.586 | 250.658 | 150.7869 | 115.2816 | 35.0058 | 16.1962 | 30.0812 | 204.7636 | 0.05208 | 4.498 | 4.4954 | 412.391 | 169.8298 | 14.2391 | 14.4827 | 2289.902 | 2288.912
35.7167 | 3896.484 | 250.077 | 150.9067 | 115.5089 | 34.9965 | 16.1316 | 30.0287 | 204.9668 | 0.051484 | 4.4922 | 4.5062 | 408.46 | 169.7771 | 14.1968 | 14.4326 | 2276.611 | 2226.817
35.725 | 3898.828 | 250.3805 | 151.0705 | 115.5951 | 35.0082 | 16.1284 | 29.9452 | 204.718 | 0.048092 | 4.521 | 4.5168 | 411.5764 | 169.656 | 14.227 | 14.5054 | 2292.868 | 2263.665
35.7333 | 3899.414 | 250.2571 | 151.0945 | 115.3168 | 34.9942 | 16.2488 | 29.9114 | 204.5788 | 0.047621 | 4.5304 | 4.5327 | 413.2632 | 169.6766 | 14.2479 | 14.4513 | 2289.648 | 2234.759
35.7417 | 3901.758 | 250.0047 | 151.0676 | 115.08 | 35.0085 | 16.3973 | 29.8739 | 204.3927 | 0.051747 | 4.5099 | 4.5118 | 411.6189 | 169.7399 | 14.3126 | 14.4838 | 2265.464 | 2265.509
35.75 | 3900.586 | 250.6523 | 150.9766 | 114.8525 | 34.9804 | 16.4757 | 29.8415 | 204.5128 | 0.044223 | 4.5021 | 4.5269 | 406.6215 | 170.0164 | 14.2105 | 14.493 | 2266.955 | 2265.008
35.7584 | 3899.414 | 249.8916 | 151.0337 | 114.6982 | 34.9946 | 16.4782 | 29.8717 | 204.5207 | 0.049747 | 4.5 | 4.5116 | 409.6803 | 169.9898 | 14.2105 | 14.4705 | 2267.833 | 2260.135
35.7667 | 3899.414 | 249.6643 | 150.9362 | 114.4881 | 34.9949 | 16.4032 | 29.8679 | 204.3972 | 0.057098 | 4.495 | 4.5072 | 415.5649 | 170.093 | 14.2008 | 14.4209 | 2272.91 | 2254.875
35.775 | 3901.172 | 249.566 | 150.8634 | 114.4733 | 34.9882 | 16.2641 | 29.9755 | 204.5901 | 0.049318 | 4.4952 | 4.5149 | 412.7556 | 170.1185 | 14.2398 | 14.4485 | 2261.546 | 2266.083
35.7833 | 3899.414 | 250.1892 | 150.7573 | 114.6394 | 35.0114 | 16.1825 | 30.0301 | 204.8013 | 0.053706 | 4.4974 | 4.4778 | 407.7161 | 169.9913 | 14.2519 | 14.4278 | 2272.95 | 2275.559
35.7917 | 3898.242 | 250.0864 | 150.7785 | 115.3127 | 34.9758 | 16.1666 | 30.0106 | 204.4848 | 0.053745 | 4.5085 | 4.4854 | 410.4353 | 170.0147 | 14.2094 | 14.4771 | 2266.166 | 2280.856
35.8 | 3900 | 250.5607 | 150.8694 | 115.6744 | 35.0084 | 16.2557 | 30.0382 | 204.2758 | 0.050041 | 4.4919 | 4.4794 | 415.4592 | 169.8131 | 14.2482 | 14.4633 | 2269.338 | 2288.631
35.8084 | 3896.484 | 249.4656 | 150.9659 | 115.6284 | 35.0001 | 16.4249 | 30.126 | 204.0909 | 0.050444 | 4.4883 | 4.4716 | 412.3105 | 169.6519 | 14.2049 | 14.4341 | 2293.105 | 2243.615
35.8167 | 3903.516 | 250.0377 | 150.9091 | 115.1714 | 34.9957 | 16.4638 | 30.0683 | 204.4872 | 0.05084 | 4.4999 | 4.5018 | 408.1719 | 169.9155 | 14.2494 | 14.4746 | 2289.907 | 2247.705
35.825 | 3901.758 | 249.7553 | 150.9878 | 115.0732 | 35.0284 | 16.3921 | 30.1632 | 204.5004 | 0.051709 | 4.4904 | 4.4964 | 410.3033 | 169.8577 | 14.2314 | 14.4401 | 2273.365 | 2290.678
35.8333 | 3894.141 | 249.8337 | 150.872 | 114.899 | 34.9999 | 16.3235 | 30.1886 | 204.3912 | 0.048331 | 4.4917 | 4.4922 | 414.1305 | 169.9999 | 14.2505 | 14.4176 | 2272.467 | 2256.77
35.8417 | 3901.172 | 250.233 | 150.9268 | 114.7853 | 35.0025 | 16.2805 | 30.2489 | 204.1481 | 0.048456 | 4.5051 | 4.5131 | 412.3264 | 169.8177 | 14.3147 | 14.4748 | 2269.651 | 2253.458
35.85 | 3898.828 | 249.8154 | 150.8486 | 114.6748 | 34.9736 | 16.2459 | 30.2861 | 204.6164 | 0.056368 | 4.4861 | 4.482 | 408.5946 | 169.9548 | 14.2008 | 14.3901 | 2277.694 | 2257.639
35.8584 | 3901.758 | 250.0726 | 150.8295 | 114.6391 | 35.0013 | 16.205 | 30.3653 | 204.584 | 0.050133 | 4.5168 | 4.5083 | 409.7236 | 170.0154 | 14.2851 | 14.4959 | 2279.489 | 2279.781
35.8667 | 3899.414 | 250.0801 | 150.8969 | 114.558 | 34.9909 | 16.2 | 30.3369 | 204.3729 | 0.050462 | 4.4935 | 4.4889 | 414.7282 | 169.9666 | 14.2752 | 14.4515 | 2238.928 | 2275.787
35.875 | 3899.414 | 249.8724 | 150.8515 | 114.6421 | 34.9757 | 16.2227 | 30.3379 | 204.4714 | 0.051252 | 4.4961 | 4.4948 | 412.606 | 169.9744 | 14.3747 | 14.4941 | 2276.231 | 2279.579
35.8833 | 3898.828 | 249.9422 | 150.8722 | 114.9277 | 34.9653 | 16.2735 | 30.3124 | 204.7862 | 0.054443 | 4.4871 | 4.4776 | 411.1564 | 170.1866 | 14.2741 | 14.4394 | 2289.24 | 2243.034
35.8917 | 3897.07 | 250.1457 | 150.9242 | 115.1267 | 34.9826 | 16.4076 | 30.2602 | 204.4103 | 0.047098 | 4.5171 | 4.4894 | 409.1106 | 169.6086 | 14.2506 | 14.4707 | 2261.929 | 2266.171
35.9 | 3900.586 | 250.5504 | 150.9627 | 115.3088 | 35.037 | 16.4589 | 30.3008 | 204.2867 | 0.046678 | 4.5089 | 4.5056 | 412.0537 | 169.9325 | 14.2682 | 14.432 | 2276.332 | 2245.491
35.9083 | 3903.516 | 250.9425 | 151.1401 | 115.4334 | 34.9902 | 16.3735 | 30.2418 | 204.6863 | 0.046815 | 4.5071 | 4.523 | 411.7899 | 170.1062 | 14.238 | 14.4435 | 2269.463 | 2259.806
35.9167 | 3902.344 | 249.6371 | 151.1279 | 115.5237 | 34.9666 | 16.2144 | 30.229 | 204.2779 | 0.048021 | 4.4943 | 4.5067 | 411.3985 | 169.9999 | 14.2796 | 14.4129 | 2259.823 | 2251.915
35.925 | 3902.93 | 250.1468 | 151.2156 | 115.4926 | 34.9885 | 16.2278 | 30.216 | 203.7695 | 0.05093 | 4.5106 | 4.509 | 409.2211 | 169.6549 | 14.2663 | 14.4622 | 2283.162 | 2287.746
35.9333 | 3902.344 | 250.0842 | 151.2703 | 115.1809 | 34.9984 | 16.2309 | 30.2 | 204.3279 | 0.051945 | 4.5013 | 4.5025 | 413.3455 | 170.1408 | 14.2603 | 14.4397 | 2277.509 | 2276.516
35.9417 | 3898.828 | 249.8724 | 151.2241 | 115.0189 | 35.0128 | 16.2588 | 30.1728 | 204.3644 | 0.056204 | 4.4735 | 4.4889 | 412.5176 | 170.0429 | 14.3207 | 14.4673 | 2274.782 | 2242.496
35.95 | 3898.828 | 250.4715 | 151.0784 | 114.8182 | 35.0012 | 16.3323 | 30.2035 | 204.625 | 0.049274 | 4.5077 | 4.5049 | 409.6684 | 169.9963 | 14.3559 | 14.4647 | 2275.274 | 2269.238
35.9584 | 3900 | 250.3255 | 151.0927 | 114.6927 | 35.0041 | 16.413 | 30.0906 | 204.4625 | 0.047503 | 4.5101 | 4.513 | 410.3177 | 170.0878 | 14.2278 | 14.4497 | 2263.04 | 2265.053
35.9667 | 3897.07 | 249.5631 | 151.0509 | 114.5621 | 35.0363 | 16.4342 | 30.0847 | 204.5303 | 0.053071 | 4.4901 | 4.5041 | 413.3047 | 169.9846 | 14.2783 | 14.516 | 2275.282 | 2223.476
35.975 | 3902.93 | 249.2875 | 150.9955 | 114.4902 | 35.0181 | 16.3532 | 30.0449 | 204.6247 | 0.051282 | 4.4922 | 4.4865 | 412.1696 | 169.981 | 14.2439 | 14.4593 | 2265.292 | 2248.175
35.9833 | 3900 | 249.9872 | 151.0328 | 114.4589 | 35.0198 | 16.2667 | 30.1178 | 204.4441 | 0.053472 | 4.5013 | 4.5025 | 410.1289 | 170.1451 | 14.3599 | 14.5367 | 2275.254 | 2262.257
35.9917 | 3900 | 249.7197 | 150.953 | 114.6477 | 34.9777 | 16.1858 | 30.0562 | 204.8408 | 0.052168 | 4.506 | 4.479 | 409.1804 | 170.0993 | 14.2282 | 14.4984 | 2277.74 | 2235.201
36 | 3901.172 | 249.9974 | 150.9731 | 114.8979 | 35.0307 | 16.1789 | 30.0706 | 205.2322 | 0.051613 | 4.5038 | 4.5134 | 412.0853 | 170.6255 | 14.2937 | 14.4864 | 2255.78 | 2279
36.0084 | 3900 | 250.1965 | 151.0743 | 115.1204 | 34.9982 | 16.2578 | 30.1029 | 204.9088 | 0.047848 | 4.4944 | 4.499 | 413.0462 | 170.0509 | 14.2348 | 14.4927 | 2296.21 | 2254.342
36.0167 | 3900.586 | 248.7236 | 151.0125 | 115.2348 | 35.0113 | 16.3565 | 30.0763 | 205.5217 | 0.054379 | 4.4811 | 4.5071 | 409.0806 | 170.9817 | 14.2725 | 14.5247 | 2278.644 | 2256.623
36.025 | 3900 | 250.2086 | 151.025 | 115.2674 | 35.018 | 16.4029 | 30.1167 | 204.7281 | 0.050706 | 4.4921 | 4.4688 | 409.7476 | 169.8885 | 14.2993 | 14.4434 | 2273.138 | 2271.134
36.0333 | 3900.586 | 249.8671 | 151.1478 | 115.4072 | 35.0476 | 16.3472 | 30.1602 | 204.837 | 0.051777 | 4.4809 | 4.4694 | 409.9774 | 169.7925 | 14.3527 | 14.4495 | 2288.057 | 2272.092
36.0417 | 3897.656 | 249.7251 | 151.0811 | 115.4126 | 34.9807 | 16.2186 | 30.0528 | 204.8804 | 0.050306 | 4.4985 | 4.5036 | 414.1078 | 169.8675 | 14.2787 | 14.4619 | 2274.409 | 2257.066
36.05 | 3902.344 | 250.5509 | 151.2036 | 115.4787 | 35.0311 | 16.1749 | 30.0568 | 204.7906 | 0.051597 | 4.5108 | 4.5138 | 408.1636 | 169.8167 | 14.2472 | 14.4637 | 2279.393 | 2271.934
36.0583 | 3894.727 | 250.008 | 151.2029 | 115.3325 | 34.988 | 16.1448 | 30.0289 | 204.8039 | 0.052908 | 4.4912 | 4.4864 | 407.2425 | 169.9072 | 14.2896 | 14.5042 | 2262.423 | 2287.982
36.0667 | 3900 | 250.5838 | 151.1403 | 115.0706 | 34.9983 | 16.2164 | 29.9952 | 204.8695 | 0.049271 | 4.5025 | 4.4946 | 409.5539 | 169.9996 | 14.3641 | 14.5428 | 2286.018 | 2266.466
36.075 | 3898.242 | 250.4469 | 151.0626 | 114.993 | 35.0217 | 16.3826 | 29.9456 | 204.8044 | 0.051134 | 4.5135 | 4.5211 | 415.1105 | 169.8575 | 14.279 | 14.4875 | 2275.437 | 2276.475
36.0833 | 3903.516 | 250.5441 | 151.0584 | 114.8683 | 35.0405 | 16.4079 | 29.9805 | 205.0211 | 0.0489 | 4.5321 | 4.5072 | 408.4028 | 169.6883 | 14.1917 | 14.4565 | 2258.236 | 2245.426
36.0917 | 3898.242 | 249.6191 | 151.0075 | 114.7735 | 35.005 | 16.4006 | 30.0412 | 204.8145 | 0.050591 | 4.5118 | 4.4992 | 408.4136 | 170.0074 | 14.257 | 14.4655 | 2256.625 | 2286.953
36.1 | 3900 | 249.8052 | 150.8641 | 114.7116 | 34.9872 | 16.2729 | 29.9696 | 205.02 | 0.047627 | 4.5037 | 4.5106 | 409.744 | 170.3324 | 14.3043 | 14.4488 | 2265.621 | 2250.64
36.1084 | 3901.172 | 250.2473 | 150.8407 | 114.5414 | 34.9984 | 16.2118 | 29.9294 | 205.1217 | 0.049772 | 4.5225 | 4.5205 | 413.0045 | 170.1056 | 14.2206 | 14.4676 | 2265.443 | 2248.976
36.1167 | 3900 | 249.4122 | 150.763 | 114.5233 | 34.9974 | 16.2004 | 29.9869 | 205.1987 | 0.048751 | 4.4881 | 4.5127 | 412.9131 | 170.0598 | 14.2535 | 14.4899 | 2255.481 | 2247.551
36.125 | 3901.758 | 250.2676 | 150.7157 | 114.7153 | 34.9881 | 16.2282 | 30.0528 | 205.1768 | 0.047437 | 4.509 | 4.467 | 408.0051 | 170.2744 | 14.2695 | 14.4615 | 2295.159 | 2246.498
36.1333 | 3898.828 | 249.7303 | 150.6971 | 115.0837 | 34.947 | 16.3042 | 30.0191 | 205.3973 | 0.051329 | 4.4764 | 4.4864 | 411.3579 | 170.044 | 14.2035 | 14.4672 | 2241.075 | 2241.298
36.1417 | 3901.172 | 250.529 | 150.8173 | 115.5979 | 34.9995 | 16.3807 | 29.9555 | 206.0013 | 0.049708 | 4.4976 | 4.5073 | 412.5955 | 170.7021 | 14.2382 | 14.508 | 2262.879 | 2253.885
36.15 | 3899.414 | 249.4712 | 150.963 | 115.8414 | 35.0261 | 16.3871 | 29.9474 | 206.2337 | 0.052671 | 4.4793 | 4.4986 | 412.5674 | 170.1893 | 14.1836 | 14.479 | 2264.489 | 2239.972
36.1583 | 3900.586 | 250.416 | 151.0372 | 115.546 | 34.9942 | 16.3661 | 29.9036 | 205.2577 | 0.048432 | 4.5122 | 4.5196 | 407.5321 | 169.7451 | 14.2983 | 14.5082 | 2257.873 | 2281.597
36.1667 | 3900 | 249.5964 | 151.0218 | 115.185 | 34.9847 | 16.2898 | 29.8672 | 204.8309 | 0.049448 | 4.4868 | 4.4973 | 409.7372 | 169.6566 | 14.3207 | 14.5232 | 2292.062 | 2248.074
36.175 | 3900 | 250.4354 | 151.0381 | 114.9974 | 35.0031 | 16.2668 | 29.874 | 205.3734 | 0.046603 | 4.5082 | 4.5157 | 415.3919 | 169.8683 | 14.2099 | 14.4708 | 2261.669 | 2244.978
36.1834 | 3903.516 | 249.3383 | 150.9697 | 114.8528 | 35.0303 | 16.2799 | 29.8604 | 205.1862 | 0.047052 | 4.5046 | 4.5022 | 413.2349 | 169.8395 | 14.1804 | 14.4809 | 2248.263 | 2241.785
36.1917 | 3900 | 250.5476 | 150.9288 | 114.7053 | 35.046 | 16.2917 | 29.9171 | 205.1283 | 0.050175 | 4.5029 | 4.4921 | 411.5435 | 169.7389 | 14.2576 | 14.4696 | 2274.825 | 2291.96
36.2 | 3900 | 250.0238 | 151.0336 | 114.6752 | 35.0111 | 16.2816 | 29.8851 | 204.9202 | 0.049455 | 4.5016 | 4.4869 | 409.3125 | 169.7978 | 14.2964 | 14.4865 | 2263.937 | 2280.036
36.2083 | 3903.516 | 250.437 | 150.889 | 114.5768 | 35.0212 | 16.3112 | 29.8877 | 205.2298 | 0.046792 | 4.4909 | 4.5049 | 414.8257 | 169.9658 | 14.179 | 14.4612 | 2263.762 | 2239.864
36.2167 | 3898.828 | 250.0977 | 150.9133 | 114.7387 | 35.0484 | 16.3239 | 29.8917 | 205.0709 | 0.049271 | 4.5036 | 4.5077 | 413.5042 | 169.9539 | 14.3223 | 14.4925 | 2287.937 | 2247.353
36.225 | 3900.586 | 249.3486 | 150.8861 | 114.9055 | 35.0363 | 16.316 | 29.9565 | 204.9108 | 0.048651 | 4.5096 | 4.4954 | 407.8243 | 169.8705 | 14.212 | 14.4872 | 2268.294 | 2239.585
36.2334 | 3904.102 | 250.4018 | 150.9296 | 115.0386 | 35.0291 | 16.3417 | 30.02 | 204.9659 | 0.048319 | 4.5042 | 4.5016 | 409.0655 | 169.8144 | 14.2087 | 14.4625 | 2281.032 | 2242.193
36.2417 | 3902.93 | 250.9373 | 150.997 | 115.043 | 35.0165 | 16.3754 | 30.0451 | 205.0298 | 0.045806 | 4.5329 | 4.5218 | 412.6413 | 169.9671 | 14.2013 | 14.4388 | 2247.926 | 2240.161
36.25 | 3897.656 | 249.5263 | 150.9563 | 115.0905 | 35.0406 | 16.3903 | 30.0475 | 204.8442 | 0.049405 | 4.4898 | 4.4962 | 413.4305 | 169.7632 | 14.2764 | 14.517 | 2271.633 | 2266.273
36.2583 | 3898.828 | 250.0554 | 151.0057 | 115.1218 | 34.9896 | 16.346 | 30.0254 | 204.6413 | 0.048913 | 4.5167 | 4.5212 | 408.1144 | 169.8294 | 14.2174 | 14.4678 | 2287.916 | 2244.455
36.2667 | 3901.758 | 249.7264 | 151.0031 | 115.1619 | 34.9977 | 16.362 | 30.0384 | 204.8493 | 0.049866 | 4.5213 | 4.4854 | 408.8678 | 169.9553 | 14.265 | 14.4298 | 2282.056 | 2261.731
36.275 | 3898.242 | 249.6551 | 151.0641 | 115.2258 | 34.9907 | 16.3052 | 30.0364 | 204.5803 | 0.048553 | 4.484 | 4.4958 | 414.0595 | 170.1152 | 14.2533 | 14.4834 | 2288.321 | 2265.208
36.2833 | 3898.828 | 249.7686 | 151.0719 | 115.201 | 34.9313 | 16.2467 | 30.0166 | 205.09 | 0.047452 | 4.4971 | 4.5033 | 412.231 | 169.9378 | 14.2393 | 14.4972 | 2281.771 | 2261.765
36.2917 | 3901.172 | 249.6093 | 151.1095 | 115.2988 | 34.918 | 16.1488 | 30.0629 | 204.6787 | 0.055117 | 4.5068 | 4.5081 | 408.0411 | 170.1027 | 14.1856 | 14.4473 | 2270.615 | 2258.104
36.3 | 3901.172 | 249.7704 | 151.2172 | 115.3244 | 34.9394 | 16.1577 | 29.9903 | 204.6689 | 0.053749 | 4.4889 | 4.5013 | 409.7602 | 170.127 | 14.267 | 14.4516 | 2267.242 | 2258.592
36.3083 | 3900 | 250.1514 | 151.1622 | 115.2188 | 34.9951 | 16.2729 | 29.9906 | 204.6295 | 0.052124 | 4.5109 | 4.4989 | 413.7972 | 170.011 | 14.2004 | 14.4443 | 2259.356 | 2255.406
36.3167 | 3902.93 | 250.1277 | 151.1496 | 115.0686 | 35.0144 | 16.3863 | 29.974 | 204.8797 | 0.049369 | 4.5091 | 4.4968 | 412.6376 | 170.1833 | 14.3041 | 14.5297 | 2252.233 | 2251.337
36.325 | 3897.07 | 249.4003 | 151.0567 | 114.945 | 34.9988 | 16.3958 | 29.9904 | 204.4889 | 0.052393 | 4.4889 | 4.5058 | 410.8324 | 169.8112 | 14.1758 | 14.4453 | 2268.788 | 2235.56
36.3334 | 3900.586 | 250.1775 | 151.0643 | 114.7781 | 34.9727 | 16.3083 | 30.0593 | 204.8149 | 0.050166 | 4.4935 | 4.4619 | 409.4663 | 170.0914 | 14.2215 | 14.4796 | 2267.258 | 2242.548
36.3417 | 3904.102 | 250.2517 | 151.0373 | 114.5439 | 35.0218 | 16.2288 | 30.0121 | 205.0987 | 0.052434 | 4.5109 | 4.4858 | 414.8378 | 170.773 | 14.2016 | 14.435 | 2285.726 | 2232.193
36.35 | 3901.172 | 250.2442 | 151.0059 | 114.6144 | 34.9657 | 16.1943 | 29.8939 | 204.8151 | 0.054432 | 4.5002 | 4.5114 | 414.1002 | 170.0391 | 14.197 | 14.4612 | 2284.386 | 2235.651
36.3583 | 3899.414 | 249.9053 | 150.9535 | 114.5671 | 34.9826 | 16.184 | 29.9368 | 204.6923 | 0.05106 | 4.4927 | 4.4983 | 407.8922 | 170.1765 | 14.2721 | 14.4617 | 2251.903 | 2276.283
36.3667 | 3900.586 | 249.9079 | 150.9076 | 114.5365 | 35.0384 | 16.2482 | 29.9772 | 204.6391 | 0.047821 | 4.4888 | 4.502 | 409.6931 | 170.0744 | 14.2047 | 14.475 | 2261.202 | 2292.181
36.375 | 3897.07 | 250.1917 | 150.9055 | 114.6754 | 35.0373 | 16.3408 | 29.9451 | 204.7819 | 0.049493 | 4.4912 | 4.4851 | 410.0245 | 170.1567 | 14.2115 | 14.4573 | 2271.895 | 2237.13
36.3834 | 3898.242 | 250.474 | 150.9103 | 114.8482 | 35.0566 | 16.3563 | 29.9039 | 205.0544 | 0.050643 | 4.5114 | 4.5083 | 413.4073 | 170.0314 | 14.2046 | 14.4981 | 2281.249 | 2278.693
36.3917 | 3898.828 | 249.8871 | 150.8407 | 115.2871 | 34.9922 | 16.3187 | 30.0415 | 204.8193 | 0.05058 | 4.4875 | 4.4844 | 409.5703 | 169.9803 | 14.2438 | 14.4218 | 2248.418 | 2252.324
36.4 | 3899.414 | 250.2038 | 151.059 | 115.6155 | 35.0337 | 16.2509 | 30.0205 | 204.7323 | 0.051041 | 4.5043 | 4.4954 | 408.6384 | 170.0314 | 14.2319 | 14.4444 | 2263.438 | 2263.54
36.4083 | 3903.516 | 250.1274 | 151.1711 | 115.805 | 34.9779 | 16.1953 | 30.0134 | 204.7683 | 0.049656 | 4.4876 | 4.5091 | 413.1701 | 169.752 | 14.2665 | 14.4853 | 2266.898 | 2277.904
36.4167 | 3900.586 | 249.484 | 151.1643 | 115.4581 | 34.9754 | 16.1536 | 30.0121 | 204.5275 | 0.051801 | 4.4883 | 4.5106 | 413.513 | 169.9899 | 14.2573 | 14.4933 | 2269.659 | 2274.747
36.425 | 3898.242 | 250.142 | 151.2225 | 115.1865 | 34.971 | 16.1722 | 30.033 | 204.5398 | 0.055991 | 4.49 | 4.5166 | 411.9356 | 169.8652 | 14.1998 | 14.445 | 2261.377 | 2276.866
36.4333 | 3900.586 | 250.078 | 151.2146 | 114.9484 | 35.0234 | 16.3099 | 30.1333 | 204.7132 | 0.054244 | 4.5019 | 4.5151 | 409.3067 | 169.9674 | 14.2079 | 14.4614 | 2266.678 | 2271.066
36.4417 | 3898.828 | 249.7387 | 151.1482 | 114.7527 | 35.0656 | 16.428 | 30.1282 | 204.715 | 0.055073 | 4.5119 | 4.5081 | 408.9334 | 170.1316 | 14.212 | 14.4886 | 2263.914 | 2268.813
36.45 | 3903.516 | 250.2734 | 151.0158 | 114.6444 | 35.0477 | 16.3769 | 30.0526 | 205.0471 | 0.047741 | 4.5301 | 4.4702 | 413.6765 | 170.1844 | 14.3471 | 14.5054 | 2254.256 | 2263.328
36.4583 | 3901.758 | 250.5277 | 150.9942 | 114.5254 | 35.0117 | 16.2535 | 30.0598 | 204.7804 | 0.045775 | 4.5112 | 4.4826 | 411.6522 | 170.0046 | 14.212 | 14.4231 | 2255.115 | 2250.843
36.4667 | 3900 | 250.2541 | 150.8755 | 114.3545 | 35.0252 | 16.1742 | 30.0548 | 205.3618 | 0.053496 | 4.5109 | 4.506 | 408.6341 | 170.2113 | 14.2317 | 14.4986 | 2267.423 | 2272.048
36.475 | 3900 | 249.981 | 150.8709 | 114.8556 | 35.0097 | 16.1245 | 30.0626 | 205.1204 | 0.059203 | 4.4844 | 4.4789 | 411.355 | 170.3368 | 14.2453 | 14.4433 | 2279.68 | 2249.926
36.4834 | 3900.586 | 249.2634 | 150.8627 | 115.1347 | 35.0222 | 16.18 | 30.154 | 205.1116 | 0.056386 | 4.4673 | 4.5327 | 412.7291 | 170.0314 | 14.2499 | 14.4842 | 2277.172 | 2232.268
36.4917 | 3897.656 | 250.2193 | 150.9212 | 115.3217 | 35.035 | 16.3453 | 30.1421 | 204.7652 | 0.050412 | 4.4855 | 4.509 | 410.4257 | 169.6356 | 14.2515 | 14.4091 | 2287.02 | 2287.725
36.5 | 3898.828 | 249.5063 | 150.9569 | 115.6063 | 35.0165 | 16.485 | 30.1449 | 204.8422 | 0.049824 | 4.4918 | 4.5205 | 408.6484 | 169.9746 | 14.3775 | 14.4936 | 2248.23 | 2270.326
36.5083 | 3901.172 | 250.2686 | 151.1057 | 115.5108 | 35.0356 | 16.4666 | 30.0171 | 204.8989 | 0.053186 | 4.5145 | 4.4823 | 410.0043 | 169.6568 | 14.3295 | 14.4788 | 2264.914 | 2250.967
36.5167 | 3902.344 | 250.6676 | 151.1129 | 115.0711 | 34.9802 | 16.3632 | 29.9924 | 204.7935 | 0.05654 | 4.5169 | 4.4884 | 413.3444 | 170.0299 | 14.2941 | 14.4945 | 2282.649 | 2254.026
36.525 | 3904.688 | 249.9481 | 151.1345 | 115.0019 | 34.9642 | 16.2732 | 30.031 | 205.058 | 0.057606 | 4.5032 | 4.4969 | 409.7672 | 169.9835 | 14.3307 | 14.4811 | 2288.476 | 2267.585
36.5333 | 3897.07 | 249.0213 | 151.095 | 114.8327 | 34.9722 | 16.2303 | 30.0794 | 204.7417 | 0.057145 | 4.4821 | 4.4872 | 408.7262 | 170.0451 | 14.3297 | 14.5438 | 2272.915 | 2279.455
36.5417 | 3901.172 | 251.0267 | 151.1306 | 114.7805 | 34.9794 | 16.2214 | 29.9943 | 204.9678 | 0.051034 | 4.5203 | 4.5488 | 410.6602 | 170.1199 | 14.2773 | 14.4918 | 2272.698 | 2275.853
36.55 | 3901.172 | 249.7812 | 150.9966 | 114.6385 | 34.9941 | 16.2367 | 30.1008 | 204.8819 | 0.056012 | 4.5026 | 4.5288 | 413.1233 | 169.973 | 14.3427 | 14.4428 | 2273.064 | 2287.773
36.5584 | 3906.445 | 249.1298 | 150.9381 | 114.5848 | 34.9911 | 16.3067 | 30.0485 | 204.8538 | 0.036135 | 4.4956 | 4.5011 | 408.0627 | 170.1021 | 14.2105 | 14.4617 | 2251.657 | 2236.566
36.5667 | 3898.242 | 250.5474 | 150.904 | 114.525 | 34.9913 | 16.3629 | 30.0288 | 205.1347 | 0.036448 | 4.5033 | 4.5037 | 407.7923 | 170.1627 | 14.3514 | 14.4953 | 2295.95 | 2289.467
36.575 | 3898.828 | 249.5125 | 150.932 | 114.8529 | 34.9952 | 16.3124 | 29.9903 | 204.8687 | 0.040226 | 4.4839 | 4.5033 | 414.189 | 169.8323 | 14.2652 | 14.4611 | 2266.713 | 2247.874
36.5833 | 3898.828 | 249.9794 | 150.9057 | 115.1151 | 34.9937 | 16.2435 | 29.9757 | 205.0887 | 0.041012 | 4.5074 | 4.4958 | 412.8033 | 170.152 | 14.2838 | 14.4836 | 2282.728 | 2261.812
36.5917 | 3900 | 250.0082 | 150.9877 | 115.241 | 35.0001 | 16.2505 | 30.04 | 204.7603 | 0.03838 | 4.5052 | 4.4847 | 408.5147 | 170.1384 | 14.21 | 14.4133 | 2255.676 | 2256.08
36.6 | 3901.172 | 249.8576 | 150.9903 | 115.425 | 35.0354 | 16.2719 | 30.0862 | 204.9313 | 0.038483 | 4.5087 | 4.5141 | 410.335 | 169.8602 | 14.2415 | 14.4891 | 2254.973 | 2239.948
36.6084 | 3901.758 | 250.8202 | 151.0726 | 115.5032 | 35.0227 | 16.2887 | 30.1056 | 205.0135 | 0.034922 | 4.5217 | 4.5159 | 413.9498 | 169.7245 | 14.1844 | 14.4885 | 2267.545 | 2308.038
36.6167 | 3900.586 | 250.0789 | 151.1199 | 115.5812 | 35.0104 | 16.3138 | 30.1156 | 204.8222 | 0.043679 | 4.4964 | 4.4967 | 413.826 | 169.8867 | 14.1822 | 14.4369 | 2285.5 | 2266.425
36.625 | 3895.898 | 250.0366 | 151.1946 | 115.3641 | 35.0242 | 16.3252 | 30.1139 | 204.7995 | 0.048154 | 4.4823 | 4.4917 | 412.793 | 169.6882 | 14.3284 | 14.5065 | 2278.974 | 2245.079
36.6333 | 3898.828 | 249.3855 | 151.1281 | 115.0507 | 35.0065 | 16.288 | 30.1084 | 204.712 | 0.050896 | 4.4908 | 4.4996 | 409.7981 | 170.1176 | 14.2237 | 14.4228 | 2259.481 | 2248.254
36.6417 | 3902.93 | 250.7171 | 151.0933 | 114.8571 | 35.0204 | 16.3074 | 30.0758 | 204.7686 | 0.047541 | 4.5043 | 4.5042 | 413.9972 | 170.0256 | 14.1823 | 14.4378 | 2256.726 | 2260.017
36.65 | 3899.414 | 249.9426 | 151.0028 | 114.7306 | 35.045 | 16.3315 | 30.0767 | 204.949 | 0.05111 | 4.4922 | 4.5018 | 414.3199 | 169.9485 | 14.1919 | 14.4554 | 2267.478 | 2269.169
36.6583 | 3898.828 | 249.7691 | 150.9751 | 114.5771 | 35.0243 | 16.3324 | 30.0996 | 204.7576 | 0.049401 | 4.4928 | 4.5014 | 409.3487 | 169.9872 | 14.2224 | 14.434 | 2272.906 | 2282.261
36.6667 | 3902.93 | 250.0808 | 150.8994 | 114.5226 | 35.0425 | 16.2958 | 30.0557 | 204.9413 | 0.051916 | 4.5139 | 4.5016 | 410.0541 | 170.1792 | 14.1827 | 14.4441 | 2266.887 | 2255.568
36.675 | 3900 | 250.5595 | 150.905 | 114.5081 | 35.0268 | 16.3151 | 30.152 | 204.9109 | 0.045471 | 4.4944 | 4.4949 | 411.5614 | 170.1397 | 14.2232 | 14.4573 | 2251.63 | 2258.737
36.6833 | 3898.828 | 250.2923 | 150.8524 | 114.6996 | 35.0086 | 16.3388 | 30.0717 | 204.941 | 0.049076 | 4.481 | 4.5021 | 412.742 | 170.0778 | 14.3279 | 14.4846 | 2261.003 | 2225.845
36.6917 | 3898.828 | 250.4502 | 150.9164 | 114.9226 | 35.0204 | 16.3109 | 30.051 | 205.0715 | 0.052879 | 4.4947 | 4.497 | 407.9919 | 170.065 | 14.2659 | 14.4695 | 2267.933 | 2275.064
36.7 | 3901.172 | 249.7622 | 150.9934 | 115.0521 | 34.9911 | 16.2575 | 30.1322 | 204.9766 | 0.047251 | 4.4914 | 4.4983 | 409.7517 | 170.0588 | 14.2684 | 14.4907 | 2250.372 | 2277.828
36.7084 | 3899.414 | 249.8202 | 150.9639 | 115.0907 | 34.9399 | 16.1943 | 30.017 | 204.4283 | 0.05238 | 4.5011 | 4.5089 | 413.8227 | 170.1389 | 14.2857 | 14.4498 | 2250.024 | 2299.863
36.7167 | 3897.07 | 249.8241 | 150.9577 | 115.1313 | 34.9258 | 16.173 | 29.9772 | 205.7348 | 0.053864 | 4.4964 | 4.4953 | 412.1945 | 170.5236 | 14.3029 | 14.4948 | 2292.831 | 2311.315
36.725 | 3901.172 | 249.195 | 151.0083 | 114.9397 | 34.9439 | 16.1602 | 29.9614 | 204.96 | 0.054553 | 4.4959 | 4.515 | 409.4372 | 169.9907 | 14.2553 | 14.5088 | 2262.759 | 2245.631
36.7333 | 3897.656 | 250.1235 | 151.0468 | 115.2542 | 35.0445 | 16.1902 | 30.0417 | 204.9758 | 0.04935 | 4.4858 | 4.4946 | 409.0241 | 169.6952 | 14.2458 | 14.4445 | 2272.093 | 2255.299
36.7417 | 3895.313 | 250.3941 | 151.0233 | 115.2852 | 35.0938 | 16.293 | 30.0535 | 205.2908 | 0.046122 | 4.5064 | 4.5153 | 412.6553 | 170.7396 | 14.2554 | 14.4766 | 2269.782 | 2256.849
36.75 | 3900.586 | 250.4052 | 151.0957 | 115.3939 | 35.111 | 16.3453 | 30.0461 | 204.8777 | 0.044279 | 4.493 | 4.4907 | 413.1684 | 169.8452 | 14.2616 | 14.544 | 2270.179 | 2260.177
36.7584 | 3891.797 | 249.5417 | 151.1102 | 115.4532 | 35.0388 | 16.3032 | 30.1381 | 205.0175 | 0.054047 | 4.4905 | 4.4975 | 408.0686 | 169.7722 | 14.2842 | 14.5229 | 2273.726 | 2299.398
36.7667 | 3898.828 | 250.1524 | 151.2173 | 115.4937 | 35.0312 | 16.2759 | 30.1917 | 204.4587 | 0.048533 | 4.5108 | 4.4989 | 409.3091 | 169.7163 | 14.3735 | 14.547 | 2282.491 | 2254.191
36.775 | 3901.758 | 250.0919 | 151.1647 | 115.2076 | 34.9873 | 16.2627 | 30.197 | 204.6429 | 0.051389 | 4.5004 | 4.5017 | 410.1021 | 170.0003 | 14.2347 | 14.4811 | 2278.098 | 2279.344
36.7833 | 3900 | 249.4983 | 151.1131 | 114.9391 | 34.9852 | 16.2672 | 30.1965 | 205.0421 | 0.050311 | 4.5073 | 4.5068 | 412.4983 | 169.8955 | 14.3034 | 14.5059 | 2282.286 | 2268.961
36.7917 | 3899.414 | 249.851 | 151.0928 | 114.7639 | 35.0039 | 16.2362 | 30.1725 | 204.9533 | 0.050197 | 4.4963 | 4.5055 | 411.2589 | 170.1637 | 14.309 | 14.4985 | 2290.291 | 2251.486
36.8 | 3898.242 | 250.2757 | 150.9623 | 114.6485 | 34.9769 | 16.2067 | 30.2341 | 205.2019 | 0.05378 | 4.5109 | 4.5074 | 409.1642 | 170.1343 | 14.2892 | 14.4279 | 2272.775 | 2266.75
36.8083 | 3902.344 | 250.8096 | 150.877 | 114.4207 | 34.9532 | 16.2308 | 30.1853 | 205.4404 | 0.051046 | 4.5158 | 4.5168 | 412.9865 | 170.1188 | 14.3023 | 14.4525 | 2266.882 | 2264.908
36.8167 | 3900 | 249.2742 | 150.7601 | 114.6642 | 34.9905 | 16.238 | 30.1498 | 205.6438 | 0.051499 | 4.49 | 4.5074 | 413.1732 | 170.2295 | 14.2423 | 14.4726 | 2265.018 | 2231.696
36.825 | 3897.656 | 250.7268 | 150.7705 | 114.8523 | 34.9909 | 16.2305 | 30.2042 | 205.7331 | 0.054545 | 4.5147 | 4.471 | 413.0887 | 170.3472 | 14.1789 | 14.456 | 2254.933 | 2278.943
36.8333 | 3899.414 | 250.4909 | 150.8469 | 115.0044 | 35.0067 | 16.2538 | 30.1217 | 205.3923 | 0.053751 | 4.5034 | 4.507 | 408.1121 | 170.2262 | 14.2117 | 14.4283 | 2270.587 | 2272.269
36.8417 | 3901.758 | 250.5441 | 150.7244 | 115.175 | 34.992 | 16.2762 | 30.1205 | 205.3235 | 0.048653 | 4.5093 | 4.5092 | 410.7408 | 169.8914 | 14.2357 | 14.4627 | 2271.787 | 2256.59
36.85 | 3900.586 | 250.3409 | 150.8458 | 115.3243 | 35.0293 | 16.28 | 30.1209 | 205.006 | 0.049996 | 4.5091 | 4.5008 | 415.7255 | 169.9363 | 14.3559 | 14.4847 | 2293.707 | 2242.739
36.8584 | 3903.516 | 249.5554 | 150.909 | 115.3934 | 35.0094 | 16.2834 | 30.1433 | 205.1014 | 0.050548 | 4.4911 | 4.497 | 411.2012 | 169.7775 | 14.28 | 14.4976 | 2264.325 | 2249.408
36.8667 | 3898.242 | 250.0255 | 151.0018 | 115.4818 | 35.0676 | 16.3003 | 30.0481 | 205.1185 | 0.052354 | 4.5142 | 4.4956 | 409.2046 | 169.9524 | 14.2577 | 14.517 | 2275.282 | 2297.835
36.875 | 3901.758 | 249.3656 | 151.0527 | 115.5269 | 35.0524 | 16.3116 | 30.0771 | 205.3067 | 0.052085 | 4.4949 | 4.4867 | 412.6266 | 169.7502 | 14.1923 | 14.4824 | 2276.497 | 2256.704
36.8833 | 3902.344 | 250.8315 | 151.0196 | 115.2586 | 35.0666 | 16.2839 | 30.0423 | 205.0631 | 0.047665 | 4.5291 | 4.5287 | 413.2892 | 169.6904 | 14.2046 | 14.4407 | 2298.756 | 2250.97
36.8917 | 3901.172 | 249.5171 | 151.0375 | 114.9339 | 35.0242 | 16.2885 | 30.0908 | 205.0272 | 0.051209 | 4.49 | 4.4882 | 407.3028 | 169.9211 | 14.2114 | 14.478 | 2264.449 | 2239.089
36.9 | 3900.586 | 249.7082 | 151.0096 | 114.7812 | 35.0016 | 16.3056 | 30.0355 | 205.0688 | 0.050409 | 4.4949 | 4.4949 | 408.98 | 169.8073 | 14.1943 | 14.4533 | 2281.02 | 2253.301
36.9083 | 3900.586 | 250.064 | 150.9594 | 114.6625 | 34.9708 | 16.2815 | 30.1194 | 205.2529 | 0.051652 | 4.5009 | 4.5024 | 409.9085 | 169.7793 | 14.2756 | 14.4885 | 2258.405 | 2267.538
36.9167 | 3898.242 | 249.3268 | 150.9666 | 114.6418 | 35.0606 | 16.2444 | 30.2431 | 204.9952 | 0.049626 | 4.4914 | 4.4934 | 413.1151 | 170.0677 | 14.258 | 14.5003 | 2274.784 | 2260.788
36.925 | 3898.828 | 250.0211 | 150.9043 | 114.364 | 35.0882 | 16.2636 | 30.3759 | 205.3849 | 0.049978 | 4.4947 | 4.4967 | 409.5161 | 170.0132 | 14.2165 | 14.4491 | 2262.26 | 2260.172
36.9334 | 3901.172 | 250.4362 | 150.819 | 114.5358 | 35.1194 | 16.3038 | 30.5193 | 205.3323 | 0.048959 | 4.4898 | 4.5053 | 408.4174 | 170.0493 | 14.1977 | 14.4403 | 2268.281 | 2265.482
36.9417 | 3901.758 | 250.7076 | 150.81 | 114.7087 | 35.1572 | 16.3078 | 30.6454 | 205.341 | 0.049715 | 4.4981 | 4.4933 | 412.8242 | 169.8857 | 14.2782 | 14.4788 | 2283.474 | 2280.578
36.95 | 3898.242 | 250.1331 | 150.8189 | 114.9355 | 35.1158 | 16.3114 | 30.6175 | 205.6475 | 0.052027 | 4.4967 | 4.5041 | 414.834 | 170.2424 | 14.2538 | 14.4907 | 2287.238 | 2274.418
36.9583 | 3900 | 249.2898 | 150.9261 | 115.207 | 35.0642 | 16.3221 | 30.6801 | 205.0603 | 0.05044 | 4.4759 | 4.484 | 409.1259 | 169.7132 | 14.2102 | 14.4543 | 2279.36 | 2257.111
36.9667 | 3896.484 | 249.8719 | 151.0211 | 115.4743 | 35.024 | 16.3328 | 30.7099 | 205.1978 | 0.054901 | 4.4995 | 4.4922 | 409.1625 | 169.6873 | 14.2955 | 14.508 | 2272.179 | 2239.674
36.975 | 3900 | 250.7982 | 151.0518 | 115.6938 | 35.0078 | 16.3444 | 30.7941 | 205.0798 | 0.050075 | 4.5382 | 4.5165 | 410.6064 | 169.6093 | 14.1925 | 14.4356 | 2270.417 | 2241.246
36.9834 | 3903.516 | 250.0466 | 151.1262 | 115.5587 | 35.0388 | 16.3375 | 30.8594 | 204.8253 | 0.054516 | 4.5077 | 4.4963 | 414.3009 | 169.6651 | 14.1842 | 14.4869 | 2283.855 | 2264.93
36.9917 | 3899.414 | 250.4355 | 151.2009 | 115.2431 | 35.0221 | 16.2839 | 30.9016 | 206.0699 | 0.053398 | 4.4932 | 4.4892 | 410.1262 | 170.7974 | 14.2126 | 14.4374 | 2271.246 | 2258.864
37 | 3899.414 | 249.7218 | 151.1869 | 114.924 | 35.0085 | 16.2093 | 30.9506 | 204.8847 | 0.050105 | 4.5001 | 4.5298 | 408.0964 | 169.8608 | 14.2887 | 14.4317 | 2286.726 | 2259.514
37.0083 | 3901.172 | 249.1538 | 151.1443 | 114.7791 | 35.023 | 16.2281 | 30.9291 | 204.9302 | 0.053402 | 4.5014 | 4.5199 | 410.757 | 170.0272 | 14.2247 | 14.4612 | 2257.591 | 2260.901
37.0167 | 3900 | 250.9413 | 151.2087 | 114.6641 | 35.0013 | 16.2703 | 30.8599 | 205.0125 | 0.050778 | 4.5157 | 4.5246 | 413.4644 | 169.9335 | 14.2301 | 14.4659 | 2266.616 | 2294.373
37.025 | 3901.172 | 250.1221 | 151.0384 | 114.4898 | 34.9867 | 16.2993 | 30.7781 | 205.1764 | 0.049092 | 4.4944 | 4.4793 | 411.3527 | 169.9883 | 14.1938 | 14.5013 | 2292.638 | 2270.479
37.0333 | 3902.93 | 249.9016 | 150.9852 | 114.4561 | 35.0422 | 16.3184 | 30.8245 | 205.0652 | 0.050412 | 4.5012 | 4.4784 | 408.587 | 169.9861 | 14.2862 | 14.439 | 2271.172 | 2260.194
37.0417 | 3899.414 | 249.8353 | 150.9777 | 114.6091 | 35.0281 | 16.3343 | 30.7378 | 205.4941 | 0.048075 | 4.498 | 4.4876 | 412.3885 | 170.3395 | 14.2142 | 14.4694 | 2259.958 | 2269.091
37.05 | 3903.516 | 250.0754 | 150.9387 | 114.9464 | 35.0575 | 16.3401 | 30.7113 | 205.0802 | 0.050821 | 4.5001 | 4.4829 | 413.3153 | 169.8916 | 14.3617 | 14.5 | 2266.974 | 2259.542
37.0583 | 3898.242 | 249.9639 | 151.044 | 115.1326 | 35.0665 | 16.3177 | 30.669 | 204.6982 | 0.051969 | 4.4956 | 4.4837 | 412.3744 | 170.0511 | 14.287 | 14.4837 | 2269.489 | 2275.998
37.0667 | 3897.07 | 249.9403 | 151.0688 | 115.2692 | 35.0293 | 16.341 | 30.5369 | 204.8281 | 0.05454 | 4.494 | 4.4892 | 409.1519 | 169.9694 | 14.2108 | 14.477 | 2241.271 | 2310.013
37.075 | 3901.172 | 249.6423 | 151.0968 | 115.3826 | 35.0124 | 16.3638 | 30.5619 | 204.7898 | 0.051899 | 4.4764 | 4.51 | 414.8014 | 169.7226 | 14.2937 | 14.4926 | 2273.288 | 2251.495
37.0834 | 3895.313 | 249.7163 | 151.1185 | 115.4906 | 35.0345 | 16.4116 | 30.457 | 204.6211 | 0.049454 | 4.4705 | 4.4993 | 413.8091 | 170.3788 | 14.2154 | 14.4252 | 2295.404 | 2262.107
37.0917 | 3899.414 | 250.0358 | 151.1451 | 115.2663 | 35.002 | 16.4029 | 30.4236 | 204.3658 | 0.05065 | 4.4959 | 4.506 | 412.6933 | 169.8371 | 14.2319 | 14.4644 | 2267.433 | 2264.26
37.1 | 3899.414 | 250.2224 | 151.1245 | 115.0813 | 34.9896 | 16.3586 | 30.3354 | 204.2537 | 0.05355 | 4.4907 | 4.4954 | 408.1321 | 169.9104 | 14.2805 | 14.4497 | 2267.642 | 2286.664
37.1083 | 3900.586 | 249.5827 | 151.1031 | 114.9191 | 34.9221 | 16.3283 | 30.1755 | 204.4632 | 0.052281 | 4.4753 | 4.4973 | 413.1989 | 169.9788 | 14.2893 | 14.4942 | 2270.146 | 2274.159
37.1167 | 3902.344 | 250.2413 | 151.0953 | 114.8419 | 34.9944 | 16.2939 | 30.1759 | 204.8448 | 0.048735 | 4.5005 | 4.5176 | 411.2422 | 170.2151 | 14.2428 | 14.4311 | 2277.319 | 2249.66
37.125 | 3900.586 | 250.637 | 151.0178 | 114.7337 | 34.9841 | 16.3167 | 30.1812 | 204.8703 | 0.050179 | 4.5107 | 4.5087 | 406.8284 | 170.1082 | 14.2045 | 14.5034 | 2261.235 | 2280.796
37.1334 | 3898.828 | 250.4314 | 150.9251 | 114.5986 | 34.9901 | 16.2781 | 30.0792 | 204.7696 | 0.052532 | 4.4979 | 4.4879 | 410.4407 | 170.0935 | 14.2123 | 14.4581 | 2273.61 | 2295.512
37.1417 | 3897.656 | 250.3745 | 150.8436 | 114.5382 | 34.9618 | 16.1919 | 30.0877 | 204.8394 | 0.051323 | 4.488 | 4.4689 | 414.3099 | 170.1857 | 14.1412 | 14.4683 | 2272.502 | 2235.414
37.15 | 3903.516 | 249.942 | 150.8604 | 114.5122 | 34.951 | 16.1137 | 29.938 | 205.0789 | 0.056042 | 4.5075 | 4.483 | 409.5188 | 170.0982 | 14.2734 | 14.4541 | 2270.939 | 2259.019
37.1583 | 3898.828 | 250.2158 | 150.8286 | 114.4961 | 34.9622 | 16.1205 | 29.9832 | 204.9655 | 0.051601 | 4.5027 | 4.4995 | 408.1919 | 170.1521 | 14.2071 | 14.5564 | 2281.403 | 2284.138
37.1667 | 3897.656 | 250.0483 | 150.7878 | 114.9771 | 34.975 | 16.1541 | 30.0289 | 204.8237 | 0.053358 | 4.4844 | 4.4971 | 412.4892 | 169.9525 | 14.2318 | 14.5117 | 2273.059 | 2290.604
37.175 | 3899.414 | 249.3697 | 150.8927 | 115.1879 | 35.0061 | 16.2225 | 29.9718 | 204.6628 | 0.052881 | 4.4733 | 4.4998 | 412.6004 | 169.8781 | 14.319 | 14.484 | 2270.716 | 2262.314
37.1833 | 3900.586 | 250.0006 | 150.9257 | 115.5604 | 35.0157 | 16.333 | 30.012 | 205.5121 | 0.050442 | 4.5025 | 4.4974 | 409.0691 | 170.7027 | 14.3033 | 14.4261 | 2270.23 | 2247.781
37.1917 | 3898.828 | 250.1607 | 151.0126 | 115.6923 | 35.0304 | 16.3598 | 29.8986 | 204.9611 | 0.047698 | 4.5289 | 4.5157 | 409.4523 | 170.1607 | 14.2339 | 14.4666 | 2244.372 | 2228.86
37.2 | 3898.828 | 249.7146 | 151.0914 | 115.4129 | 35.03 | 16.3399 | 29.9281 | 204.552 | 0.046343 | 4.5057 | 4.4911 | 414.482 | 169.7604 | 14.305 | 14.4669 | 2273.47 | 2275.927
37.2083 | 3898.242 | 249.9817 | 150.9839 | 115.1202 | 35.0245 | 16.2857 | 29.8689 | 205.6358 | 0.053091 | 4.5012 | 4.4979 | 413.0681 | 170.8407 | 14.272 | 14.4889 | 2268.481 | 2233.929
37.2167 | 3901.758 | 249.6774 | 151.0579 | 114.9949 | 34.9827 | 16.2827 | 29.8126 | 204.9752 | 0.054428 | 4.508 | 4.5013 | 407.0817 | 169.9454 | 14.239 | 14.4644 | 2266.042 | 2255.984
37.225 | 3899.414 | 250.3967 | 150.9459 | 114.8395 | 34.9793 | 16.2847 | 29.7111 | 204.6158 | 0.048187 | 4.5048 | 4.5029 | 409.287 | 169.7604 | 14.2646 | 14.4963 | 2297.41 | 2257.244
37.2334 | 3900.586 | 250.1375 | 150.9741 | 114.7638 | 34.9857 | 16.2402 | 29.8059 | 204.8314 | 0.048802 | 4.5006 | 4.5065 | 415.6032 | 170.0354 | 14.321 | 14.4792 | 2283.523 | 2280.701
37.2417 | 3902.93 | 250.4004 | 150.8943 | 114.7622 | 35.0019 | 16.2064 | 29.8795 | 204.8994 | 0.045848 | 4.5093 | 4.5011 | 413.2258 | 170.0706 | 14.2449 | 14.4244 | 2267.301 | 2247.776
37.25 | 3901.172 | 250.418 | 150.8668 | 114.6724 | 35.0633 | 16.2053 | 30.0189 | 204.6015 | 0.042616 | 4.5121 | 4.512 | 407.2227 | 170.0405 | 14.2488 | 14.5307 | 2273.964 | 2300.127
37.2583 | 3897.07 | 250.2299 | 150.852 | 114.646 | 35.0049 | 16.1789 | 29.9491 | 204.902 | 0.048448 | 4.5099 | 4.5254 | 409.6828 | 170.06 | 14.3885 | 14.5017 | 2284.483 | 2269.699
37.2667 | 3901.758 | 250.7699 | 150.8699 | 114.5798 | 35.0418 | 16.2001 | 29.9831 | 204.4056 | 0.046465 | 4.5131 | 4.5119 | 413.2337 | 169.8954 | 14.2287 | 14.478 | 2279.322 | 2276.901
37.275 | 3898.828 | 249.8072 | 150.8106 | 114.9074 | 35.0282 | 16.2305 | 30.0083 | 204.9998 | 0.045198 | 4.5011 | 4.5017 | 412.6456 | 170.0995 | 14.2194 | 14.4447 | 2259.029 | 2251.012
37.2833 | 3902.93 | 250.0882 | 150.9627 | 115.0264 | 35.0274 | 16.2412 | 29.9016 | 204.67 | 0.044928 | 4.5093 | 4.5061 | 407.5625 | 169.8351 | 14.1527 | 14.4576 | 2282.604 | 2226.891
37.2917 | 3897.07 | 250.4958 | 150.9455 | 115.1309 | 35.0097 | 16.2448 | 29.914 | 204.7425 | 0.048979 | 4.5027 | 4.4677 | 408.7896 | 169.9999 | 14.1887 | 14.4657 | 2266.109 | 2282.023
37.3 | 3900.586 | 249.1085 | 151.008 | 115.1744 | 35.0436 | 16.2501 | 29.9453 | 205.2713 | 0.046693 | 4.4986 | 4.4737 | 414.1625 | 169.999 | 14.2329 | 14.4627 | 2276.23 | 2235.834
37.3084 | 3902.344 | 249.6553 | 151.0614 | 115.3271 | 35.0242 | 16.2672 | 29.9912 | 204.8363 | 0.045703 | 4.4962 | 4.4897 | 412.4713 | 169.9423 | 14.1984 | 14.4728 | 2282.397 | 2253.644
37.3167 | 3898.828 | 250.6826 | 151.1515 | 115.4075 | 34.965 | 16.2869 | 29.9732 | 204.9033 | 0.039454 | 4.5075 | 4.4954 | 408.1699 | 169.8288 | 14.1953 | 14.4452 | 2278.136 | 2269.49
37.325 | 3902.344 | 249.5213 | 151.1485 | 115.5109 | 35.0269 | 16.3102 | 30.0753 | 204.5538 | 0.042678 | 4.4664 | 4.5032 | 409.881 | 169.8214 | 14.2033 | 14.4563 | 2263.733 | 2241.458
37.3333 | 3900.586 | 249.613 | 151.2281 | 115.2903 | 35.0018 | 16.2929 | 30.1723 | 205.0014 | 0.045246 | 4.476 | 4.4965 | 412.6909 | 169.9455 | 14.2523 | 14.4987 | 2272.201 | 2274.012
37.3417 | 3895.898 | 250.24 | 151.2348 | 114.9406 | 34.9864 | 16.2788 | 30.0942 | 204.7545 | 0.041561 | 4.5125 | 4.4945 | 413.3556 | 170.0861 | 14.2664 | 14.4592 | 2263.743 | 2281.168
37.35 | 3901.758 | 250.1797 | 151.2102 | 114.6138 | 34.9539 | 16.2978 | 29.9785 | 204.8548 | 0.039821 | 4.5084 | 4.5032 | 411.0184 | 170.4042 | 14.2816 | 14.4571 | 2271.552 | 2251.177
37.3584 | 3898.242 | 249.2826 | 151.1652 | 114.676 | 34.9767 | 16.2582 | 30.0115 | 204.8438 | 0.043887 | 4.4852 | 4.4937 | 409.0895 | 170.112 | 14.2216 | 14.5039 | 2255.276 | 2256.381
37.3667 | 3899.414 | 250.3701 | 151.0592 | 114.5298 | 34.9684 | 16.2806 | 29.9439 | 205.2772 | 0.051758 | 4.4863 | 4.5024 | 414.1424 | 169.9987 | 14.2436 | 14.4806 | 2276.019 | 2276.603
37.375 | 3899.414 | 250.1476 | 151.0246 | 114.5077 | 35.0033 | 16.3374 | 29.9223 | 205.3296 | 0.053004 | 4.4848 | 4.4846 | 410.9762 | 170.0345 | 14.2893 | 14.5105 | 2245.27 | 2299.738
37.3833 | 3900.586 | 249.8871 | 150.9308 | 114.4325 | 34.9853 | 16.3212 | 29.9854 | 204.9862 | 0.051677 | 4.5016 | 4.5166 | 409.3137 | 169.987 | 14.2756 | 14.4698 | 2284.539 | 2242.968
37.3917 | 3902.344 | 249.5674 | 150.852 | 114.6872 | 35.0516 | 16.2395 | 30.0073 | 205.01 | 0.051841 | 4.5116 | 4.5054 | 410.2378 | 169.9746 | 14.2153 | 14.4703 | 2258.976 | 2260.621
37.4 | 3900.586 | 250.2825 | 150.9366 | 114.8409 | 35.0073 | 16.2192 | 30.0237 | 205.3351 | 0.050139 | 4.5074 | 4.5186 | 412.9083 | 169.9854 | 14.359 | 14.4898 | 2305.658 | 2270.084
37.4084 | 3899.414 | 249.7812 | 150.9507 | 114.9182 | 35.0183 | 16.2576 | 29.9732 | 205.1456 | 0.057428 | 4.4909 | 4.5028 | 412.1512 | 170.2238 | 14.2773 | 14.499 | 2280.464 | 2257.258
37.4167 | 3901.172 | 250.8648 | 150.9568 | 115.0619 | 35.0184 | 16.2931 | 30.0826 | 205.1091 | 0.049391 | 4.5218 | 4.5033 | 407.0941 | 169.9411 | 14.2858 | 14.4749 | 2287.824 | 2273.863
37.425 | 3897.656 | 250.3585 | 151.0038 | 115.2736 | 35.0177 | 16.2892 | 30.048 | 204.7186 | 0.049375 | 4.4912 | 4.4831 | 410.5048 | 170.097 | 14.2782 | 14.4709 | 2274.728 | 2271.688
37.4333 | 3900.586 | 250.1307 | 151.0743 | 115.3216 | 35.0071 | 16.2844 | 29.9726 | 204.6883 | 0.051027 | 4.5309 | 4.5047 | 412.3117 | 169.9811 | 14.3369 | 14.4564 | 2251.054 | 2253.526
37.4417 | 3900.586 | 249.8314 | 151.0496 | 115.3354 | 34.9871 | 16.2798 | 30.0394 | 204.9334 | 0.053101 | 4.5104 | 4.4895 | 411.9344 | 170.0438 | 14.3514 | 14.4558 | 2260.896 | 2262.673
37.45 | 3902.344 | 249.6258 | 151.0109 | 115.2738 | 34.9944 | 16.2203 | 30.0791 | 204.8624 | 0.050162 | 4.4928 | 4.4998 | 407.0731 | 169.8991 | 14.2437 | 14.5013 | 2267.764 | 2249.102
37.4584 | 3903.516 | 250.3704 | 151.1551 | 115.3947 | 35.0326 | 16.2169 | 30.1384 | 204.6843 | 0.054012 | 4.5037 | 4.53 | 409.4185 | 169.9387 | 14.2068 | 14.4679 | 2274.475 | 2282.384
37.4667 | 3900.586 | 250.1287 | 151.1095 | 115.2488 | 35.0474 | 16.2488 | 30.2438 | 204.8617 | 0.052625 | 4.4872 | 4.5292 | 413.0502 | 169.6654 | 14.2591 | 14.4752 | 2286.019 | 2264.146
37.475 | 3897.656 | 249.8881 | 151.1519 | 115.1633 | 35.0012 | 16.2765 | 30.1943 | 205.0141 | 0.054222 | 4.4873 | 4.5005 | 412.9292 | 169.8767 | 14.187 | 14.4636 | 2256.827 | 2269.589
37.4833 | 3899.414 | 249.8073 | 151.0913 | 114.9266 | 35.0047 | 16.2766 | 30.1838 | 204.7054 | 0.053459 | 4.5068 | 4.5037 | 408.3436 | 170.1826 | 14.214 | 14.4659 | 2282.317 | 2246.906
37.4917 | 3898.828 | 250.1743 | 150.9727 | 114.7462 | 34.9974 | 16.2736 | 30.2104 | 204.5936 | 0.05374 | 4.5093 | 4.4986 | 408.5839 | 169.8422 | 14.2376 | 14.5103 | 2278.293 | 2265.37
37.5 | 3898.828 | 249.7481 | 151.0599 | 114.619 | 34.978 | 16.2971 | 30.1238 | 205.0406 | 0.053062 | 4.4868 | 4.4924 | 410.1227 | 169.9051 | 14.2867 | 14.4232 | 2270.07 | 2256.196
37.5084 | 3899.414 | 250.2645 | 150.962 | 114.4455 | 34.9659 | 16.3379 | 30.0952 | 204.9247 | 0.049369 | 4.5043 | 4.4819 | 413.7914 | 170.1385 | 14.2678 | 14.5121 | 2257.079 | 2267.626
37.5167 | 3900.586 | 250.0056 | 150.886 | 114.399 | 34.967 | 16.3648 | 30.0639 | 204.809 | 0.054117 | 4.5032 | 4.4921 | 412.149 | 169.9689 | 14.2638 | 14.3908 | 2260.351 | 2297.313
37.525 | 3900.586 | 249.7439 | 150.747 | 114.5508 | 34.9647 | 16.3496 | 30.024 | 205.1694 | 0.05103 | 4.506 | 4.5072 | 407.3977 | 170.2073 | 14.2824 | 14.4964 | 2255.389 | 2222.055
37.5333 | 3905.859 | 250.3084 | 150.6916 | 114.8171 | 34.9559 | 16.323 | 29.9341 | 205.2328 | 0.047764 | 4.5138 | 4.5097 | 413.3879 | 170.133 | 14.3258 | 14.4614 | 2254.958 | 2263.023
37.5417 | 3897.07 | 249.9212 | 150.7804 | 114.9939 | 34.9868 | 16.3172 | 29.9509 | 204.6564 | 0.052878 | 4.5134 | 4.512 | 413.09 | 170.242 | 14.2439 | 14.4381 | 2264.521 | 2205.982
37.55 | 3900.586 | 250.0723 | 150.8258 | 115.1842 | 35.0274 | 16.331 | 29.9186 | 204.7894 | 0.056513 | 4.4734 | 4.5034 | 409.506 | 170.0922 | 14.253 | 14.428 | 2258.936 | 2243.517
37.5583 | 3898.242 | 250.28 | 150.9377 | 115.2642 | 35.0115 | 16.3571 | 30.0166 | 204.9306 | 0.052836 | 4.4776 | 4.5069 | 408.1221 | 169.9535 | 14.2083 | 14.4754 | 2277.099 | 2250.899
37.5667 | 3900.586 | 250.3875 | 150.9748 | 115.3956 | 35.0234 | 16.3785 | 29.9126 | 204.9626 | 0.039263 | 4.5013 | 4.4971 | 410.1878 | 169.8942 | 14.2131 | 14.4491 | 2263.995 | 2281.002
37.575 | 3904.102 | 250.3709 | 151.0125 | 115.4759 | 35.019 | 16.4038 | 29.9544 | 204.4086 | 0.03764 | 4.5098 | 4.5051 | 413.3978 | 169.9209 | 14.1761 | 14.4428 | 2261.748 | 2239.494
37.5833 | 3899.414 | 249.9916 | 151.0443 | 115.2639 | 34.9683 | 16.3907 | 29.8866 | 204.435 | 0.03734 | 4.4906 | 4.4931 | 413.5823 | 169.8591 | 14.2976 | 14.5201 | 2269.789 | 2252.967
37.5917 | 3897.656 | 250.1042 | 151.0876 | 115.042 | 34.9592 | 16.3664 | 29.8444 | 204.5116 | 0.042191 | 4.5019 | 4.4887 | 407.1854 | 169.9272 | 14.2084 | 14.5001 | 2272.987 | 2273.756
37.6 | 3897.07 | 249.536 | 151.0693 | 114.8655 | 34.9764 | 16.3317 | 29.8207 | 204.72 | 0.043727 | 4.508 | 4.4948 | 410.5822 | 169.8619 | 14.2263 | 14.4699 | 2276.714 | 2248.143
37.6084 | 3900 | 250.1141 | 151.0581 | 114.8601 | 34.9567 | 16.282 | 29.8015 | 204.8757 | 0.040318 | 4.5083 | 4.4954 | 413.84 | 169.9249 | 14.2949 | 14.4407 | 2275.418 | 2254.81
37.6167 | 3899.414 | 250.254 | 150.97 | 114.6683 | 34.9938 | 16.3205 | 29.8018 | 204.8461 | 0.040137 | 4.5023 | 4.4987 | 408.7908 | 170.0636 | 14.2536 | 14.4935 | 2249.949 | 2267.257
37.625 | 3900.586 | 249.8239 | 150.9638 | 114.6369 | 35.0357 | 16.3487 | 29.8733 | 204.9153 | 0.045733 | 4.4948 | 4.5007 | 409.0181 | 169.8372 | 14.2834 | 14.5337 | 2259.462 | 2242.6
37.6333 | 3899.414 | 250.482 | 150.9006 | 114.5869 | 35.0018 | 16.3085 | 29.8486 | 205.0047 | 0.04883 | 4.504 | 4.4958 | 412.5831 | 169.9306 | 14.2331 | 14.4899 | 2268.808 | 2281.488
37.6417 | 3895.898 | 249.7097 | 150.865 | 114.5801 | 35.02 | 16.2765 | 29.8816 | 205.011 | 0.05433 | 4.4776 | 4.5051 | 414.3688 | 170.1002 | 14.2559 | 14.4842 | 2279.616 | 2256.609
37.65 | 3896.484 | 250.2246 | 150.8718 | 114.805 | 35.0227 | 16.2501 | 29.9524 | 205.1286 | 0.059199 | 4.4926 | 4.5134 | 410.3288 | 170.0472 | 14.2607 | 14.4841 | 2306.937 | 2260.379
37.6583 | 3898.828 | 250.6814 | 150.7907 | 114.9233 | 34.9988 | 16.2916 | 30.0751 | 205.1443 | 0.059913 | 4.5077 | 4.5113 | 406.9673 | 169.9693 | 14.1921 | 14.4819 | 2260.72 | 2280.937
37.6667 | 3904.102 | 250.449 | 150.8689 | 114.9736 | 35.0239 | 16.2846 | 30.1009 | 204.8365 | 0.057218 | 4.5101 | 4.5006 | 413.5045 | 170.0669 | 14.2383 | 14.4667 | 2265.152 | 2302.839
37.675 | 3897.07 | 250.097 | 151.0002 | 115.0621 | 35.0029 | 16.2717 | 30.1056 | 205.2159 | 0.063885 | 4.4857 | 4.4931 | 412.9919 | 170.0712 | 14.287 | 14.4682 | 2281.622 | 2225.819
37.6833 | 3899.414 | 249.6628 | 150.9277 | 115.1535 | 35.026 | 16.3209 | 30.0425 | 205.4027 | 0.061857 | 4.4822 | 4.4781 | 408.7563 | 169.9332 | 14.2966 | 14.4634 | 2255.987 | 2238.824
37.6917 | 3899.414 | 249.6421 | 151.0309 | 115.2053 | 35.0203 | 16.3437 | 30.1375 | 205.2303 | 0.056282 | 4.5039 | 4.5003 | 411.461 | 170.0976 | 14.1855 | 14.4434 | 2260.517 | 2240.791
37.7 | 3900 | 250.1562 | 151.0316 | 115.1561 | 35.0006 | 16.3121 | 30.0855 | 205.1094 | 0.061469 | 4.5149 | 4.5014 | 412.6887 | 169.7347 | 14.235 | 14.4231 | 2277.678 | 2290.8
37.7083 | 3900.586 | 249.6646 | 151.0584 | 115.216 | 34.9912 | 16.2882 | 29.9994 | 205.7671 | 0.064796 | 4.4933 | 4.4906 | 407.5657 | 169.8118 | 14.2948 | 14.4874 | 2266.481 | 2283.397
37.7167 | 3901.758 | 249.4031 | 151.1522 | 115.3064 | 35.0103 | 16.2697 | 30.101 | 205.4913 | 0.064071 | 4.5049 | 4.4928 | 410.1293 | 169.7789 | 14.2329 | 14.4676 | 2267.375 | 2286.536
37.725 | 3896.484 | 250.1305 | 151.1993 | 115.2931 | 35.0187 | 16.2731 | 30.1559 | 205.2724 | 0.063347 | 4.4819 | 4.4608 | 415.1638 | 169.8939 | 14.2658 | 14.4291 | 2291.676 | 2259.961
37.7334 | 3897.656 | 250.0025 | 151.2083 | 115.2593 | 35.045 | 16.299 | 30.1986 | 205.3123 | 0.05652 | 4.5165 | 4.4923 | 412.9405 | 170.019 | 14.2273 | 14.4663 | 2264.515 | 2280.166
37.7417 | 3897.656 | 249.8596 | 151.1416 | 115.0726 | 35.0324 | 16.2696 | 30.2756 | 205.0367 | 0.06345 | 4.507 | 4.4932 | 409.493 | 169.7787 | 14.3037 | 14.4408 | 2280.099 | 2273.507
37.75 | 3904.102 | 249.6396 | 151.1361 | 114.9276 | 35.0374 | 16.2957 | 30.2735 | 205.3794 | 0.039593 | 4.4824 | 4.5279 | 408.6401 | 169.9971 | 14.2578 | 14.4683 | 2264.829 | 2284.151
37.7583 | 3900.586 | 250.7208 | 151.1227 | 114.8936 | 35.0433 | 16.3117 | 30.2947 | 204.9593 | 0.038968 | 4.5095 | 4.5551 | 412.7317 | 169.7761 | 14.2706 | 14.4679 | 2254.483 | 2242.699
37.7667 | 3898.242 | 249.8242 | 151.0481 | 114.7637 | 34.9736 | 16.2935 | 30.167 | 205.102 | 0.045476 | 4.5002 | 4.5008 | 412.3844 | 169.792 | 14.295 | 14.4745 | 2283.923 | 2253.498
37.775 | 3900.586 | 249.7041 | 151.0886 | 114.7237 | 34.9638 | 16.2572 | 30.087 | 205.0113 | 0.045296 | 4.4962 | 4.4941 | 406.9744 | 169.8683 | 14.2655 | 14.53 | 2259.755 | 2276.16
37.7834 | 3898.242 | 249.6637 | 151.0559 | 114.6849 | 34.9719 | 16.2436 | 30.0529 | 205.1495 | 0.042854 | 4.4827 | 4.4993 | 409.3934 | 169.8773 | 14.205 | 14.4733 | 2260.784 | 2279.119
37.7917 | 3895.898 | 250.7841 | 151.0033 | 114.6342 | 34.9532 | 16.2634 | 30.0376 | 205.1698 | 0.044124 | 4.4866 | 4.505 | 408.7264 | 169.894 | 14.2919 | 14.5397 | 2238.992 | 2271.866
37.8 | 3896.484 | 250.1167 | 150.9836 | 114.5338 | 34.9885 | 16.2542 | 30.0519 | 205.1266 | 0.04805 | 4.502 | 4.5018 | 413.8732 | 169.9838 | 14.2948 | 14.4683 | 2273.61 | 2250.306
37.8083 | 3897.656 | 250.1324 | 150.901 | 114.8633 | 34.9913 | 16.2379 | 30.0439 | 205.7534 | 0.051207 | 4.4805 | 4.4952 | 412.8891 | 170.3144 | 14.3013 | 14.4488 | 2268.618 | 2260.357
37.8167 | 3898.242 | 249.5 | 150.94 | 115.2821 | 35.0155 | 16.2431 | 30.1103 | 205.2144 | 0.050525 | 4.5003 | 4.4926 | 409.4948 | 169.8153 | 14.285 | 14.4374 | 2301.102 | 2245.216
37.825 | 3900.586 | 249.6631 | 151.0037 | 115.5256 | 35.0181 | 16.2581 | 30.0367 | 205.1238 | 0.045835 | 4.4939 | 4.4937 | 409.691 | 169.8581 | 14.2659 | 14.4243 | 2275.63 | 2244.614
37.8334 | 3895.898 | 250.8445 | 151.088 | 115.6337 | 35.0396 | 16.2762 | 30.0897 | 205.0169 | 0.046084 | 4.5135 | 4.5139 | 413.3897 | 169.8639 | 14.2999 | 14.4701 | 2281.633 | 2245.353
37.8417 | 3904.688 | 249.4262 | 151.1806 | 115.3944 | 35.0064 | 16.3284 | 30.0379 | 205.035 | 0.043332 | 4.517 | 4.5043 | 408.3102 | 169.9702 | 14.2651 | 14.4353 | 2267.352 | 2268.75
37.85 | 3898.242 | 250.4246 | 151.1439 | 115.2325 | 34.9828 | 16.3214 | 30.0544 | 204.9064 | 0.042242 | 4.507 | 4.5101 | 411.7884 | 169.8696 | 14.2814 | 14.4687 | 2274.975 | 2301.454
37.8583 | 3900 | 250.4163 | 151.0804 | 115.0201 | 34.9862 | 16.2592 | 30.1976 | 205.1109 | 0.054476 | 4.5226 | 4.5265 | 409.0308 | 169.8029 | 14.2063 | 14.4812 | 2274.537 | 2261.23
37.8667 | 3901.758 | 250.1052 | 151.1147 | 114.7736 | 35.0077 | 16.2388 | 30.1151 | 204.9388 | 0.050284 | 4.506 | 4.5106 | 411.7595 | 169.8541 | 14.3564 | 14.4999 | 2253.031 | 2242.399
37.875 | 3898.828 | 250.2088 | 151.0575 | 114.6478 | 35.012 | 16.2614 | 30.0238 | 204.8057 | 0.054601 | 4.4824 | 4.4935 | 413.162 | 169.9414 | 14.1894 | 14.4644 | 2258.244 | 2254.614
37.8834 | 3901.172 | 250.3771 | 150.9836 | 114.4058 | 35.009 | 16.2508 | 30.0777 | 205.1657 | 0.053056 | 4.5066 | 4.5114 | 408.1656 | 170.2059 | 14.1646 | 14.4471 | 2278.152 | 2228.372
37.8917 | 3899.414 | 250.1169 | 150.9155 | 114.2051 | 34.9962 | 16.2404 | 29.9032 | 205.1896 | 0.061657 | 4.5039 | 4.5109 | 409.2138 | 170.0061 | 14.1836 | 14.4322 | 2283.623 | 2236.875
37.9 | 3899.414 | 250.0771 | 150.8724 | 114.4972 | 34.9708 | 16.2625 | 30.0125 | 205.1253 | 0.056111 | 4.5034 | 4.5026 | 409.5004 | 170.1685 | 14.2542 | 14.4562 | 2278.046 | 2246.512
37.9083 | 3900.586 | 250.27 | 150.7835 | 114.7374 | 35.0316 | 16.2787 | 30.1052 | 205.2266 | 0.052219 | 4.4988 | 4.5066 | 413.3956 | 170.1314 | 14.2424 | 14.4927 | 2283.016 | 2263.612
37.9167 | 3900.586 | 249.9635 | 150.823 | 115.0407 | 35.0265 | 16.2677 | 30.0268 | 205.7785 | 0.055232 | 4.5133 | 4.5163 | 412.6132 | 170.5165 | 14.2676 | 14.4797 | 2279.151 | 2274.922
37.925 | 3902.93 | 250.1343 | 150.8703 | 115.3284 | 35.0085 | 16.2384 | 30.0024 | 205.128 | 0.054094 | 4.518 | 4.4773 | 407.881 | 170 | 14.2773 | 14.5038 | 2289.805 | 2251.274
37.9333 | 3900.586 | 250.0995 | 150.9455 | 115.4244 | 34.9778 | 16.1967 | 29.9965 | 205.189 | 0.060537 | 4.5129 | 4.4862 | 412.2329 | 170.0345 | 14.2027 | 14.4397 | 2262.087 | 2267.566
37.9417 | 3903.516 | 250.1407 | 151.0435 | 115.7319 | 34.975 | 16.1715 | 30.0389 | 205.9227 | 0.054502 | 4.5061 | 4.4862 | 413.2982 | 170.4644 | 14.1917 | 14.4506 | 2301.325 | 2252.412
37.95 | 3903.516 | 249.9163 | 151.0707 | 115.5024 | 34.9928 | 16.2476 | 30.0278 | 204.6696 | 0.050258 | 4.4979 | 4.5019 | 413.0809 | 169.8083 | 14.3519 | 14.4922 | 2267.546 | 2251.798
37.9583 | 3899.414 | 250.13 | 151.0937 | 115.2154 | 35.0067 | 16.3377 | 30.0062 | 204.79 | 0.053239 | 4.4805 | 4.5012 | 408.012 | 169.8717 | 14.248 | 14.4314 | 2278.249 | 2282.379
37.9667 | 3898.828 | 250.6407 | 151.1077 | 115.0846 | 35.0053 | 16.3555 | 30.0583 | 204.797 | 0.051175 | 4.4929 | 4.5129 | 409.6002 | 169.9059 | 14.2481 | 14.4489 | 2251.801 | 2251.387
37.975 | 3901.758 | 249.8004 | 151.1211 | 114.6973 | 34.9999 | 16.3222 | 29.9926 | 204.8894 | 0.044282 | 4.5137 | 4.5087 | 408.4325 | 170.037 | 14.2971 | 14.4827 | 2259.523 | 2259.875
37.9834 | 3896.484 | 249.5634 | 151.0429 | 114.6761 | 35.0453 | 16.364 | 30.1105 | 204.504 | 0.046388 | 4.4847 | 4.4971 | 414.7262 | 169.8426 | 14.2645 | 14.4769 | 2249.758 | 2232.02
37.9917 | 3900.586 | 250.1082 | 150.9767 | 114.6468 | 35.0233 | 16.3894 | 29.9756 | 205.0245 | 0.044902 | 4.4929 | 4.5174 | 412.5923 | 169.999 | 14.3412 | 14.5058 | 2246.485 | 2212.108
38 | 3900 | 250.4033 | 150.8905 | 114.4425 | 34.9498 | 16.3729 | 29.9459 | 205.2396 | 0.044806 | 4.5227 | 4.5135 | 412.1212 | 170.1078 | 14.2572 | 14.4089 | 2260.397 | 2244.238
38.0083 | 3897.656 | 250.44 | 150.8725 | 114.4087 | 34.9669 | 16.3406 | 29.9729 | 205.3351 | 0.04593 | 4.512 | 4.5134 | 408.8288 | 169.9035 | 14.241 | 14.5239 | 2278.467 | 2273.062
38.0167 | 3898.242 | 249.9031 | 150.841 | 114.879 | 34.9664 | 16.3268 | 29.908 | 205.6898 | 0.052002 | 4.5166 | 4.5133 | 410.5886 | 170.3432 | 14.2461 | 14.4576 | 2263.573 | 2253.665
38.025 | 3894.727 | 249.3733 | 150.8273 | 115.4466 | 34.9901 | 16.3729 | 29.946 | 205.2406 | 0.049501 | 4.4826 | 4.4941 | 413.3381 | 170.1793 | 14.2693 | 14.4697 | 2269.373 | 2280.633
38.0333 | 3900 | 249.3642 | 150.9615 | 115.8192 | 34.995 | 16.4017 | 29.8879 | 205.1367 | 0.051513 | 4.4983 | 4.5099 | 408.6392 | 170.1899 | 14.2991 | 14.4517 | 2290.399 | 2250.166
38.0417 | 3900.586 | 249.3323 | 151.046 | 115.548 | 35.0463 | 16.3836 | 29.9466 | 204.9144 | 0.049448 | 4.4923 | 4.4882 | 409.5125 | 169.9967 | 14.207 | 14.4622 | 2277.783 | 2247.94
38.05 | 3898.828 | 250.0183 | 151.0298 | 115.1775 | 35.0924 | 16.3858 | 29.9745 | 204.8128 | 0.050998 | 4.5133 | 4.5058 | 413.7481 | 169.6878 | 14.3014 | 14.4625 | 2278.551 | 2252.006
38.0583 | 3901.172 | 250.0001 | 151.0608 | 115.0334 | 35.0351 | 16.3948 | 30.0066 | 204.8982 | 0.047128 | 4.5086 | 4.4789 | 414.3849 | 169.8868 | 14.2856 | 14.496 | 2271.047 | 2244.233
38.0667 | 3900.586 | 250.4869 | 151.0307 | 114.7965 | 35.0442 | 16.346 | 29.9785 | 205.1024 | 0.053132 | 4.5189 | 4.4855 | 412.8057 | 169.9404 | 14.2904 | 14.4244 | 2263.452 | 2257.763
38.075 | 3898.828 | 249.2479 | 151.0592 | 114.7788 | 35.0011 | 16.3205 | 30.0093 | 205.2138 | 0.049935 | 4.4911 | 4.5045 | 406.9317 | 170.2586 | 14.1715 | 14.4546 | 2248.946 | 2249.051
38.0833 | 3900 | 249.7191 | 150.9831 | 114.6319 | 35.0053 | 16.3373 | 30.0099 | 205.2337 | 0.051231 | 4.5146 | 4.5173 | 410.1882 | 170.081 | 14.3302 | 14.5034 | 2271.97 | 2256.791
38.0917 | 3901.758 | 249.5888 | 150.9007 | 114.4866 | 35.0119 | 16.3749 | 30.0709 | 206.1497 | 0.046947 | 4.4952 | 4.504 | 412.6405 | 171.1455 | 14.1774 | 14.4529 | 2282.636 | 2219.781
38.1 | 3899.414 | 250.3289 | 150.8662 | 114.4003 | 35.0459 | 16.39 | 30.1027 | 205.4483 | 0.047481 | 4.5349 | 4.522 | 413.4376 | 170.0121 | 14.2424 | 14.5038 | 2257.924 | 2273.777
38.1084 | 3898.242 | 250.6824 | 150.828 | 114.7637 | 35.079 | 16.405 | 30.2139 | 205.6845 | 0.047833 | 4.4852 | 4.5235 | 408.9199 | 170.1016 | 14.2083 | 14.4814 | 2251.058 | 2275.058
38.1167 | 3903.516 | 249.6317 | 150.8332 | 114.9819 | 35.0671 | 16.3799 | 30.2285 | 205.6394 | 0.047313 | 4.4904 | 4.486 | 410.3666 | 169.942 | 14.2974 | 14.5123 | 2261.558 | 2267.395
38.125 | 3898.242 | 250.3578 | 150.856 | 115.1004 | 35.07 | 16.3666 | 30.2748 | 205.3829 | 0.047951 | 4.4819 | 4.4889 | 413.2894 | 169.7562 | 14.2007 | 14.4536 | 2265.02 | 2270.197
38.1333 | 3900.586 | 250.727 | 150.8599 | 115.2357 | 35.072 | 16.3942 | 30.2479 | 205.1914 | 0.043853 | 4.5181 | 4.5203 | 411.3016 | 169.897 | 14.3119 | 14.4658 | 2273.289 | 2246.765
38.1417 | 3901.172 | 249.4267 | 150.9712 | 115.313 | 35.0231 | 16.3794 | 30.1836 | 205.0187 | 0.048145 | 4.4867 | 4.5017 | 411.1643 | 169.6452 | 14.2051 | 14.4559 | 2257.41 | 2256.38
38.15 | 3899.414 | 249.6595 | 151.0317 | 115.4995 | 35.0137 | 16.3329 | 30.0842 | 205.1227 | 0.043097 | 4.4991 | 4.4996 | 408.7437 | 169.4566 | 14.2516 | 14.4806 | 2269.416 | 2262.783
38.1584 | 3900 | 250.203 | 151.0854 | 115.4428 | 34.9671 | 16.2926 | 30.0149 | 205.2378 | 0.047552 | 4.5059 | 4.5108 | 409.3098 | 169.8182 | 14.3825 | 14.5276 | 2279.89 | 2258.666
38.1667 | 3901.758 | 250.166 | 151.1434 | 115.3876 | 34.9246 | 16.2868 | 30.0939 | 205.1368 | 0.046865 | 4.5139 | 4.5019 | 412.9932 | 169.6062 | 14.247 | 14.5124 | 2287.795 | 2245.01
38.175 | 3895.313 | 250.4772 | 151.1508 | 115.1046 | 34.9352 | 16.2841 | 30.0274 | 205.049 | 0.052482 | 4.4771 | 4.4812 | 413.3645 | 169.73 | 14.2886 | 14.491 | 2277.039 | 2247.182
38.1833 | 3899.414 | 250.3173 | 151.159 | 114.9077 | 34.9382 | 16.2755 | 29.9928 | 205.4644 | 0.049379 | 4.5102 | 4.516 | 407.611 | 169.856 | 14.2653 | 14.4799 | 2266.673 | 2281.702
38.1917 | 3901.758 | 250.2197 | 151.0834 | 114.8036 | 34.9661 | 16.2181 | 30.0971 | 205.0332 | 0.049673 | 4.5137 | 4.4965 | 412.7252 | 169.8947 | 14.2477 | 14.4322 | 2262.604 | 2276.863
38.2 | 3897.07 | 250.1967 | 151.0848 | 114.6585 | 34.9345 | 16.2081 | 30.0128 | 205.1715 | 0.048869 | 4.5248 | 4.5141 | 413.6131 | 169.8414 | 14.212 | 14.4535 | 2283.503 | 2263.109
38.2084 | 3894.727 | 249.9951 | 151.0116 | 114.6525 | 34.9299 | 16.2455 | 30.0405 | 205.186 | 0.050714 | 4.4731 | 4.4821 | 413.237 | 169.982 | 14.2738 | 14.4519 | 2286.576 | 2271.196
38.2167 | 3898.828 | 249.9516 | 150.9987 | 114.5439 | 34.959 | 16.2848 | 30.1355 | 205.2736 | 0.049361 | 4.4958 | 4.4873 | 408.3139 | 169.9256 | 14.2878 | 14.5035 | 2261.498 | 2240.837
38.225 | 3901.758 | 250.3472 | 150.9527 | 114.5793 | 34.9976 | 16.2949 | 30.1147 | 205.5404 | 0.048831 | 4.5005 | 4.5061 | 409.6476 | 170.4133 | 14.3097 | 14.4948 | 2274.123 | 2275.031
38.2333 | 3901.172 | 250.4678 | 150.9261 | 115.0565 | 35.0065 | 16.2477 | 30.0157 | 205.3366 | 0.053056 | 4.5025 | 4.5379 | 414.0583 | 170.2362 | 14.2123 | 14.4525 | 2283.068 | 2267.288
38.2417 | 3897.07 | 249.6294 | 150.9994 | 115.2885 | 35.0011 | 16.247 | 30.0285 | 205.55 | 0.051777 | 4.4948 | 4.5294 | 407.0488 | 169.839 | 14.3523 | 14.5182 | 2270.181 | 2228.131
38.25 | 3899.414 | 249.7507 | 151.0114 | 115.5439 | 34.9927 | 16.2949 | 30.0491 | 204.9832 | 0.047486 | 4.498 | 4.5132 | 411.0728 | 169.9917 | 14.2573 | 14.4735 | 2267.298 | 2232.373
38.2584 | 3898.828 | 249.9338 | 151.0845 | 115.5304 | 35.0085 | 16.3155 | 29.9238 | 205.3009 | 0.050836 | 4.4972 | 4.4945 | 409.4493 | 170.0224 | 14.2355 | 14.4225 | 2280.404 | 2264.375
38.2667 | 3899.414 | 250.3203 | 151.1752 | 115.3201 | 35.0265 | 16.3301 | 30.0554 | 205.1189 | 0.050399 | 4.4946 | 4.4808 | 410.3361 | 169.991 | 14.2279 | 14.4901 | 2278.746 | 2290.031
38.275 | 3897.07 | 250.194 | 151.1175 | 114.971 | 35.0179 | 16.26 | 30.1146 | 205.1463 | 0.048494 | 4.5177 | 4.5009 | 412.6584 | 170.0523 | 14.3289 | 14.5217 | 2267.878 | 2237.991
38.2833 | 3898.828 | 249.6137 | 151.1349 | 114.7858 | 35.0303 | 16.2201 | 30.023 | 205.4334 | 0.056629 | 4.5166 | 4.5105 | 407.7541 | 170.0079 | 14.2769 | 14.4508 | 2269.417 | 2262.482
38.2917 | 3901.758 | 249.9232 | 151.0551 | 114.7187 | 35.005 | 16.2166 | 29.97 | 205.5579 | 0.053793 | 4.4929 | 4.4979 | 407.5946 | 169.9942 | 14.2522 | 14.4603 | 2285.233 | 2227.494
38.3 | 3898.828 | 250.6395 | 151.0818 | 114.5753 | 34.9371 | 16.2486 | 29.9039 | 205.0178 | 0.049601 | 4.4862 | 4.4975 | 408.853 | 170.0711 | 14.2392 | 14.4401 | 2285.755 | 2284.435
38.3083 | 3897.07 | 250.3203 | 151.0093 | 114.5269 | 34.9344 | 16.298 | 29.8386 | 205.0414 | 0.049952 | 4.4844 | 4.4965 | 414.4925 | 170.0815 | 14.2462 | 14.4371 | 2260.266 | 2251.037
38.3167 | 3903.516 | 250.5829 | 150.9333 | 114.8311 | 34.9553 | 16.2628 | 29.8942 | 205.4513 | 0.049367 | 4.52 | 4.5199 | 410.3762 | 169.9954 | 14.3525 | 14.4956 | 2281.036 | 2271.247
38.325 | 3901.172 | 249.8463 | 150.9845 | 114.5537 | 35.0116 | 16.2623 | 29.9614 | 205.3742 | 0.048119 | 4.4908 | 4.5219 | 408.8115 | 169.9515 | 14.2931 | 14.5089 | 2272.562 | 2255.468
38.3333 | 3901.758 | 250.3559 | 150.9554 | 115.0886 | 35.0414 | 16.2836 | 29.9504 | 205.3066 | 0.049507 | 4.5041 | 4.5208 | 409.8106 | 169.9621 | 14.2563 | 14.4855 | 2276.454 | 2255.03
38.3417 | 3902.344 | 251.0546 | 151.0227 | 115.2471 | 35.0325 | 16.2789 | 30.0027 | 205.0731 | 0.04222 | 4.5127 | 4.5209 | 412.4188 | 169.9279 | 14.2827 | 14.501 | 2279.639 | 2257.027
38.35 | 3900.586 | 250.1705 | 151.0635 | 115.2732 | 34.9839 | 16.2918 | 29.876 | 205.203 | 0.048754 | 4.4913 | 4.4749 | 409.2318 | 169.8432 | 14.2385 | 14.4947 | 2270.605 | 2306.29
38.3584 | 3897.656 | 250.018 | 151.127 | 115.4773 | 35.0234 | 16.3115 | 29.9843 | 205.232 | 0.050458 | 4.5135 | 4.485 | 408.5644 | 170.11 | 14.3461 | 14.4784 | 2269.659 | 2244.171
38.3667 | 3897.07 | 250.597 | 151.1238 | 115.0576 | 34.9858 | 16.3069 | 29.8981 | 205.4274 | 0.053484 | 4.508 | 4.4986 | 408.8432 | 170.4798 | 14.1931 | 14.4552 | 2283.193 | 2246.629
38.375 | 3902.344 | 249.661 | 151.0814 | 115.0835 | 34.9908 | 16.2953 | 29.985 | 205.0364 | 0.048235 | 4.4901 | 4.494 | 413.109 | 169.7351 | 14.2114 | 14.4807 | 2266.534 | 2253.55
38.3833 | 3902.344 | 250.3431 | 151.1097 | 115.0069 | 34.9966 | 16.3114 | 30.0006 | 205.8198 | 0.050155 | 4.4922 | 4.5047 | 414.3699 | 170.296 | 14.3279 | 14.5049 | 2266.142 | 2272.804
38.3917 | 3901.172 | 249.7064 | 151.0392 | 114.9123 | 35.0162 | 16.3175 | 29.9849 | 205.3469 | 0.053115 | 4.4957 | 4.5178 | 411.1265 | 169.8262 | 14.1997 | 14.4807 | 2269.37 | 2285.576
38.4 | 3897.07 | 250.5558 | 151.087 | 114.8075 | 35.0075 | 16.3102 | 30.0776 | 205.46 | 0.048886 | 4.5012 | 4.5164 | 406.8675 | 169.7049 | 14.3182 | 14.4907 | 2280.799 | 2271.527
38.4083 | 3905.273 | 249.2956 | 151.0249 | 114.7222 | 35.0377 | 16.302 | 30.1163 | 205.3432 | 0.053049 | 4.5113 | 4.5063 | 409.1541 | 170.1094 | 14.2281 | 14.4837 | 2262.309 | 2266.642
38.4167 | 3898.828 | 250.299 | 150.995 | 114.6459 | 35.0245 | 16.281 | 30.2647 | 205.5137 | 0.050662 | 4.4964 | 4.4984 | 412.4353 | 170.2138 | 14.2935 | 14.4766 | 2263.806 | 2278.645
38.425 | 3903.516 | 249.8214 | 150.8816 | 114.6525 | 34.973 | 16.2845 | 30.1093 | 205.4544 | 0.045692 | 4.5306 | 4.5258 | 410.0927 | 170.1407 | 14.2109 | 14.4465 | 2274.445 | 2207.6
38.4333 | 3900.586 | 250.1179 | 150.8431 | 114.6319 | 34.9706 | 16.3025 | 30.1187 | 205.2079 | 0.046246 | 4.52 | 4.5088 | 408.7721 | 169.9105 | 14.2882 | 14.44 | 2275.344 | 2250.947
38.4417 | 3896.484 | 249.8283 | 150.9508 | 114.8304 | 35.0018 | 16.3266 | 30.2085 | 204.9506 | 0.049725 | 4.4922 | 4.4899 | 407.6625 | 170.0692 | 14.2217 | 14.4451 | 2269.334 | 2231.734
38.45 | 3902.344 | 250.1371 | 150.9221 | 114.5786 | 35.0037 | 16.3155 | 30.1076 | 205.4189 | 0.047996 | 4.4879 | 4.4992 | 412.0998 | 170.1274 | 14.2895 | 14.4754 | 2278.492 | 2251.684
38.4583 | 3898.828 | 249.5995 | 150.8553 | 115.066 | 34.9965 | 16.3167 | 30.0755 | 205.2422 | 0.050962 | 4.4786 | 4.4914 | 412.9633 | 169.9112 | 14.2306 | 14.4541 | 2269.079 | 2287.738
38.4667 | 3903.516 | 249.4787 | 150.9394 | 114.9779 | 35.0099 | 16.3205 | 30.2191 | 205.4732 | 0.053549 | 4.4774 | 4.4741 | 409.038 | 169.9422 | 14.2697 | 14.4996 | 2243.59 | 2292.752
38.475 | 3901.758 | 249.9794 | 150.971 | 115.1617 | 35.0378 | 16.3175 | 30.1247 | 205.4083 | 0.053742 | 4.49 | 4.4983 | 409.3311 | 169.91 | 14.2906 | 14.484 | 2283.164 | 2271.329
38.4834 | 3902.93 | 250.1136 | 151.0155 | 115.2008 | 35.011 | 16.3001 | 30.0461 | 205.3075 | 0.052397 | 4.5207 | 4.5072 | 413.3799 | 170.1306 | 14.2839 | 14.476 | 2275.87 | 2241.864
38.4917 | 3901.758 | 250.0729 | 151.0473 | 115.1485 | 34.9656 | 16.2726 | 30.0377 | 204.9189 | 0.0498 | 4.5121 | 4.5012 | 413.4696 | 169.8484 | 14.1904 | 14.4373 | 2277.724 | 2258.476
38.5 | 3895.898 | 249.9168 | 151.0244 | 115.2164 | 34.9688 | 16.2698 | 30.0839 | 205.4323 | 0.048304 | 4.5027 | 4.4977 | 408.109 | 169.8329 | 14.2619 | 14.4867 | 2288.69 | 2260.596
38.5083 | 3901.172 | 249.7757 | 150.9806 | 115.2807 | 34.9397 | 16.2892 | 30.0941 | 205.2285 | 0.047595 | 4.5109 | 4.5102 | 408.1291 | 169.7741 | 14.2576 | 14.5182 | 2246.9 | 2242.266
38.5167 | 3900.586 | 249.6482 | 150.984 | 115.2971 | 34.9901 | 16.3078 | 30.0263 | 204.7788 | 0.049622 | 4.5016 | 4.4985 | 411.1542 | 169.9538 | 14.2031 | 14.5106 | 2286.243 | 2284.902
38.525 | 3902.344 | 249.8416 | 151.0981 | 115.3521 | 34.9919 | 16.2853 | 30.0776 | 205.157 | 0.050814 | 4.5243 | 4.5158 | 412.1466 | 169.9388 | 14.1966 | 14.4874 | 2263.085 | 2223.261
38.5334 | 3902.344 | 250.1188 | 151.1127 | 115.3172 | 35.0055 | 16.2841 | 30.1218 | 204.922 | 0.050026 | 4.5085 | 4.4961 | 408.1666 | 170.0255 | 14.321 | 14.4733 | 2270.806 | 2268.153
38.5417 | 3900 | 250.2111 | 151.0968 | 115.3249 | 35.0178 | 16.2789 | 30.1549 | 205.0316 | 0.05347 | 4.5013 | 4.4998 | 408.7667 | 170.0185 | 14.2808 | 14.4392 | 2289.571 | 2280.901
38.55 | 3894.727 | 250.3938 | 151.1512 | 115.2416 | 34.9705 | 16.2728 | 30.0843 | 205.1052 | 0.059005 | 4.5008 | 4.5001 | 412.7072 | 170.1831 | 14.2452 | 14.494 | 2273.893 | 2249.425
38.5583 | 3901.172 | 249.4243 | 151.0978 | 115.0668 | 34.981 | 16.312 | 30.1338 | 205.4307 | 0.056172 | 4.4726 | 4.4912 | 414.166 | 170.1602 | 14.291 | 14.4241 | 2268.297 | 2292.135
38.5667 | 3900.586 | 250.6146 | 150.9934 | 114.8975 | 34.9975 | 16.325 | 30.1527 | 205.287 | 0.055361 | 4.5021 | 4.5069 | 409.9072 | 169.9358 | 14.2666 | 14.5112 | 2284.729 | 2274.275
38.575 | 3897.07 | 249.5296 | 151.0528 | 114.8436 | 35.0248 | 16.304 | 30.1432 | 205.5951 | 0.05364 | 4.4982 | 4.4949 | 408.4697 | 170.2311 | 14.2251 | 14.4072 | 2289.406 | 2249.865
38.5834 | 3901.758 | 249.976 | 151.0734 | 114.7432 | 35.0521 | 16.27 | 30.1298 | 205.3983 | 0.050946 | 4.4944 | 4.5083 | 410.3618 | 170.2027 | 14.3607 | 14.5044 | 2266.918 | 2241.786
38.5917 | 3902.344 | 249.6563 | 150.9364 | 114.706 | 35.0403 | 16.2805 | 30.0968 | 205.3824 | 0.051841 | 4.5081 | 4.4924 | 412.6252 | 170.0332 | 14.2305 | 14.5063 | 2275.276 | 2275.3
38.6 | 3897.07 | 250.3115 | 150.9193 | 114.5781 | 34.9904 | 16.3209 | 30.0304 | 205.8056 | 0.05749 | 4.4812 | 4.4917 | 411.6878 | 170.6327 | 14.2673 | 14.4336 | 2290.059 | 2241.263
38.6083 | 3901.172 | 249.6861 | 150.902 | 114.6038 | 34.993 | 16.3301 | 30.0428 | 205.436 | 0.052246 | 4.4988 | 4.5049 | 409.2954 | 170.0376 | 14.3029 | 14.5049 | 2263.495 | 2222.478
38.6167 | 3897.656 | 250.2195 | 150.8532 | 114.7094 | 35.0147 | 16.3181 | 30.1181 | 205.7557 | 0.054845 | 4.5034 | 4.4983 | 408.9879 | 170.095 | 14.193 | 14.4636 | 2243.119 | 2261.026
38.625 | 3898.828 | 250.3877 | 150.8761 | 114.9652 | 34.9923 | 16.2768 | 29.9251 | 205.2527 | 0.050147 | 4.5054 | 4.4876 | 413.2861 | 169.9166 | 14.1929 | 14.4608 | 2256.508 | 2281.602
38.6334 | 3900 | 249.8927 | 150.9531 | 115.0799 | 34.9666 | 16.2572 | 29.8613 | 205.7784 | 0.053008 | 4.5 | 4.4906 | 412.5724 | 170.4188 | 14.1989 | 14.4764 | 2286.678 | 2267.259
38.6417 | 3901.758 | 249.3429 | 150.8612 | 115.2544 | 34.9539 | 16.2873 | 29.9119 | 205.681 | 0.056873 | 4.5009 | 4.5314 | 409.8611 | 170.2005 | 14.2367 | 14.4826 | 2268.912 | 2244.061
38.65 | 3897.656 | 250.3741 | 151.0086 | 115.4277 | 34.9914 | 16.3177 | 29.7931 | 205.3861 | 0.056578 | 4.5124 | 4.5144 | 408.0031 | 169.9673 | 14.2064 | 14.4532 | 2299.014 | 2259.577
38.6583 | 3899.414 | 249.9138 | 151.0528 | 115.5748 | 34.9738 | 16.3044 | 29.8324 | 205.1488 | 0.051704 | 4.5041 | 4.497 | 412.4952 | 169.8586 | 14.2008 | 14.5039 | 2262.215 | 2261.197
38.6667 | 3900.586 | 249.5496 | 151.0991 | 115.6516 | 34.9791 | 16.2764 | 29.7861 | 205.562 | 0.045674 | 4.5078 | 4.4836 | 413.4254 | 169.7732 | 14.2663 | 14.4743 | 2255.511 | 2250.008
38.675 | 3897.656 | 249.391 | 151.1148 | 115.338 | 34.9983 | 16.2671 | 29.8151 | 205.2318 | 0.049408 | 4.4928 | 4.488 | 409.9063 | 169.7321 | 14.1994 | 14.486 | 2253.19 | 2242.797
38.6833 | 3904.688 | 249.8055 | 151.1468 | 115.0452 | 35.0238 | 16.2742 | 29.867 | 205.2013 | 0.050588 | 4.5104 | 4.4882 | 406.8415 | 169.9308 | 14.3907 | 14.5583 | 2276.382 | 2259.739
38.6917 | 3901.172 | 249.5614 | 151.0769 | 114.8935 | 35.0173 | 16.2557 | 29.8777 | 205.1052 | 0.047982 | 4.5 | 4.4857 | 410.543 | 169.9933 | 14.2693 | 14.4581 | 2258.043 | 2276.759
38.7 | 3900.586 | 249.9709 | 151.0963 | 114.6748 | 35.0287 | 16.2695 | 30.0477 | 205.4544 | 0.050982 | 4.501 | 4.4844 | 413.8832 | 169.8716 | 14.261 | 14.4987 | 2249.36 | 2287.089
38.7083 | 3900 | 249.5858 | 150.9816 | 114.458 | 35.0599 | 16.2909 | 30.0576 | 205.5998 | 0.054664 | 4.502 | 4.5024 | 412.4395 | 170.7057 | 14.3003 | 14.5196 | 2281.097 | 2259.524
38.7167 | 3898.828 | 249.731 | 150.8797 | 114.3724 | 35.06 | 16.2565 | 30.0924 | 205.1093 | 0.051442 | 4.4899 | 4.5046 | 408.4125 | 169.8021 | 14.2281 | 14.4822 | 2254.427 | 2270.359
38.725 | 3900.586 | 250.3574 | 150.8386 | 114.6994 | 35.0523 | 16.229 | 30.1103 | 205.6578 | 0.047557 | 4.5023 | 4.5081 | 408.9542 | 169.8601 | 14.3504 | 14.4318 | 2276.376 | 2254.867
38.7334 | 3897.656 | 249.7308 | 150.8901 | 114.7773 | 34.9832 | 16.2377 | 29.9683 | 205.7197 | 0.050928 | 4.5074 | 4.5056 | 413.0128 | 169.9141 | 14.3246 | 14.5023 | 2268.646 | 2264.403
38.7417 | 3901.758 | 250.6646 | 150.9079 | 115.4604 | 34.9847 | 16.317 | 29.9361 | 205.5455 | 0.050623 | 4.4872 | 4.5033 | 413.4396 | 170.1193 | 14.2236 | 14.4452 | 2284.653 | 2254.792
38.75 | 3899.414 | 250.5899 | 151.0115 | 115.8315 | 34.9746 | 16.3726 | 29.9078 | 205.1349 | 0.04784 | 4.4964 | 4.4965 | 409.3828 | 169.8118 | 14.2543 | 14.4631 | 2267.909 | 2271.672
38.7583 | 3902.93 | 250.1327 | 151.0835 | 115.5948 | 34.9774 | 16.3662 | 29.9734 | 204.8654 | 0.046435 | 4.4856 | 4.501 | 408.8309 | 169.7254 | 14.2206 | 14.5077 | 2261.442 | 2260.638
38.7667 | 3899.414 | 249.6667 | 151.1311 | 115.1116 | 35.0075 | 16.4152 | 30.0003 | 204.7626 | 0.047585 | 4.4779 | 4.4899 | 414.0745 | 169.7316 | 14.2997 | 14.4631 | 2260.546 | 2258.671
38.775 | 3901.172 | 250.2077 | 151.0287 | 114.8132 | 35.0649 | 16.4921 | 30.0415 | 205.0591 | 0.048043 | 4.4949 | 4.4959 | 411.4735 | 170.0871 | 14.2727 | 14.4872 | 2267.215 | 2242.682
38.7833 | 3901.172 | 250.0667 | 151.016 | 114.5845 | 35.0543 | 16.5273 | 30.0904 | 205.0317 | 0.047404 | 4.478 | 4.4811 | 407.7077 | 170.1589 | 14.3537 | 14.5011 | 2279.068 | 2295.833
38.7917 | 3899.414 | 250.4804 | 150.9615 | 114.4026 | 35.0842 | 16.5174 | 30.2013 | 205.0048 | 0.046182 | 4.4938 | 4.4987 | 409.0754 | 169.7859 | 14.1586 | 14.4159 | 2224.784 | 2262.212
38.8 | 3898.242 | 249.202 | 150.9651 | 114.3947 | 35.0742 | 16.451 | 30.2502 | 205.0975 | 0.042661 | 4.5059 | 4.5055 | 414.6069 | 170.1389 | 14.2574 | 14.4342 | 2253.713 | 2212.364
38.8083 | 3897.656 | 250.2633 | 150.8616 | 114.6419 | 35.0866 | 16.4071 | 30.1625 | 205.1754 | 0.041494 | 4.5362 | 4.534 | 410.9612 | 170.0414 | 14.1758 | 14.4584 | 2263.688 | 2255.934
38.8167 | 3899.414 | 249.6364 | 150.8065 | 115.0633 | 35.0345 | 16.4445 | 30.2929 | 205.5812 | 0.0403 | 4.5036 | 4.512 | 408.0358 | 170.1671 | 14.2139 | 14.4364 | 2278.807 | 2250.289
38.825 | 3901.172 | 250.0447 | 150.8731 | 115.4473 | 34.9913 | 16.4731 | 30.1321 | 205.0759 | 0.041641 | 4.5161 | 4.5083 | 408.8224 | 169.9528 | 14.2781 | 14.4527 | 2275.922 | 2252.03
38.8333 | 3898.828 | 250.7928 | 150.9583 | 115.8357 | 34.9452 | 16.4528 | 30.1543 | 205.01 | 0.035668 | 4.5017 | 4.505 | 413.0929 | 170.0528 | 14.2246 | 14.4538 | 2266.461 | 2267.701
38.8417 | 3898.828 | 249.5957 | 151.0361 | 115.5215 | 34.9399 | 16.3669 | 30.1847 | 205.1071 | 0.04339 | 4.4852 | 4.4929 | 408.3341 | 169.7577 | 14.2047 | 14.4638 | 2285.314 | 2259.74
38.85 | 3898.828 | 249.5504 | 151.1702 | 115.2693 | 34.9706 | 16.37 | 30.0804 | 204.9318 | 0.046948 | 4.4958 | 4.5033 | 407.0429 | 169.956 | 14.2048 | 14.4571 | 2268.988 | 2210.048
38.8584 | 3901.172 | 250.6456 | 151.0505 | 115.0677 | 34.9124 | 16.3621 | 30.0495 | 205.0006 | 0.046505 | 4.5136 | 4.5036 | 409.4347 | 169.697 | 14.1842 | 14.4413 | 2270.071 | 2264.944
38.8667 | 3899.414 | 250.1396 | 151.0488 | 114.8186 | 34.9046 | 16.3261 | 29.9962 | 205.0643 | 0.052246 | 4.5077 | 4.5107 | 413.5101 | 170.025 | 14.3203 | 14.4767 | 2284.582 | 2271.198
38.875 | 3900.586 | 249.8197 | 151.0266 | 114.65 | 34.8865 | 16.3546 | 30.0854 | 205.3123 | 0.053636 | 4.4859 | 4.497 | 412.6183 | 170.0073 | 14.1988 | 14.4706 | 2266.709 | 2239.404
38.8833 | 3897.656 | 250.6183 | 150.9852 | 114.5243 | 34.9313 | 16.3569 | 29.9949 | 204.9769 | 0.053323 | 4.4891 | 4.4963 | 407.5815 | 169.9233 | 14.2171 | 14.4611 | 2277.906 | 2225.742
38.8917 | 3898.828 | 250.1076 | 150.899 | 114.3927 | 34.9778 | 16.3375 | 30.1052 | 205.2322 | 0.056008 | 4.4969 | 4.5079 | 408.4874 | 170.141 | 14.2502 | 14.4496 | 2281.31 | 2246.642
38.9 | 3901.758 | 250.1607 | 150.8894 | 114.6633 | 35.0208 | 16.3276 | 30.1302 | 206.1016 | 0.050417 | 4.5135 | 4.5219 | 413.234 | 170.4928 | 14.2779 | 14.4718 | 2275.973 | 2264.977
38.9084 | 3900.586 | 249.435 | 150.8743 | 114.845 | 35.074 | 16.2646 | 30.1379 | 205.3022 | 0.054012 | 4.4895 | 4.4979 | 413.317 | 169.9445 | 14.2508 | 14.4979 | 2257.495 | 2253.486
38.9167 | 3899.414 | 249.892 | 150.924 | 115.1423 | 35.0447 | 16.2817 | 30.0585 | 205.2867 | 0.053232 | 4.5099 | 4.4944 | 410.9865 | 170.0802 | 14.2485 | 14.513 | 2260.059 | 2260.853
38.925 | 3901.172 | 249.509 | 150.9986 | 115.4422 | 35.0503 | 16.37 | 30.1187 | 205.1437 | 0.052941 | 4.5147 | 4.4994 | 408.9975 | 169.912 | 14.3547 | 14.4814 | 2276.081 | 2225.718
38.9333 | 3898.242 | 249.9439 | 151.0071 | 115.6386 | 34.9965 | 16.3528 | 30.0708 | 205.1258 | 0.057693 | 4.4962 | 4.504 | 409.1222 | 169.5989 | 14.2814 | 14.5362 | 2256.601 | 2250.43
38.9417 | 3898.828 | 249.7452 | 151.142 | 115.5538 | 35.0043 | 16.2956 | 30.1489 | 204.8506 | 0.059537 | 4.4871 | 4.4992 | 412.9813 | 169.4999 | 14.1724 | 14.4959 | 2287.324 | 2250.964
38.95 | 3902.93 | 249.8199 | 151.1375 | 115.3601 | 35.0064 | 16.3288 | 29.9967 | 204.9234 | 0.054747 | 4.4999 | 4.511 | 410.7831 | 169.6367 | 14.3141 | 14.4831 | 2258.46 | 2257.689
38.9584 | 3897.656 | 250.2795 | 151.077 | 115.0895 | 34.9546 | 16.3366 | 29.9581 | 204.7877 | 0.053467 | 4.5096 | 4.5204 | 409.7766 | 170.0905 | 14.2916 | 14.4683 | 2272.875 | 2253.818
38.9667 | 3900.586 | 249.6679 | 151.0879 | 114.979 | 34.963 | 16.314 | 30.0751 | 205.0864 | 0.051173 | 4.4812 | 4.4946 | 408.143 | 169.7607 | 14.2126 | 14.4811 | 2273.198 | 2260.293
38.975 | 3904.102 | 249.6565 | 151.0632 | 114.8699 | 35.0136 | 16.3329 | 30.1104 | 205.2787 | 0.057035 | 4.5079 | 4.514 | 413.7041 | 169.9362 | 14.2418 | 14.4747 | 2277.725 | 2247.416
38.9833 | 3900 | 249.8532 | 150.9415 | 114.7084 | 35.005 | 16.3508 | 30.0049 | 205.2603 | 0.050515 | 4.4945 | 4.4842 | 410.0107 | 170.0592 | 14.2968 | 14.5068 | 2266.253 | 2252.088
38.9917 | 3897.656 | 249.9855 | 150.9756 | 114.6995 | 35.0268 | 16.3461 | 30.0075 | 205.102 | 0.054359 | 4.5149 | 4.5121 | 408.5199 | 170.2514 | 14.2255 | 14.4603 | 2261.711 | 2245.737
39 | 3899.414 | 249.6282 | 150.9543 | 114.5718 | 34.9906 | 16.3603 | 30.1565 | 205.3962 | 0.049264 | 4.5044 | 4.5004 | 408.9284 | 170.2006 | 14.228 | 14.4254 | 2264.581 | 2249.935
39.0084 | 3902.344 | 250.1124 | 150.8779 | 114.5819 | 35.0089 | 16.3506 | 30.1689 | 205.2964 | 0.055474 | 4.48 | 4.4977 | 414.0749 | 169.9523 | 14.2985 | 14.466 | 2266.564 | 2243.9
39.0167 | 3897.656 | 250.032 | 150.8283 | 114.5474 | 35.0261 | 16.3136 | 30.0682 | 205.5695 | 0.055287 | 4.4772 | 4.4804 | 410.9924 | 170.0364 | 14.3118 | 14.5021 | 2256.573 | 2285.168
39.025 | 3900 | 250.4188 | 150.7879 | 115.2121 | 35.0084 | 16.3045 | 30.124 | 205.3486 | 0.053769 | 4.4677 | 4.4885 | 410.8527 | 170.2293 | 14.2002 | 14.4731 | 2291.544 | 2265.231
39.0333 | 3898.828 | 249.2345 | 151.0012 | 115.8081 | 35.0478 | 16.325 | 30.0268 | 204.929 | 0.055263 | 4.4888 | 4.5021 | 408.7189 | 169.7493 | 14.2782 | 14.4857 | 2253.417 | 2265.14
39.0417 | 3898.828 | 250.3789 | 151.063 | 115.5763 | 35.0027 | 16.3323 | 30.0849 | 205.0069 | 0.051393 | 4.4915 | 4.4941 | 413.7197 | 169.868 | 14.2189 | 14.4591 | 2275.383 | 2291.606
39.05 | 3897.656 | 250.1983 | 151.1277 | 115.3653 | 34.9719 | 16.3134 | 29.9749 | 204.8476 | 0.053615 | 4.4959 | 4.4637 | 412.5984 | 169.8623 | 14.2371 | 14.4857 | 2255.506 | 2273.577
39.0583 | 3898.828 | 249.8542 | 151.1146 | 115.0525 | 34.9804 | 16.2949 | 29.9732 | 204.9694 | 0.048211 | 4.5161 | 4.4858 | 408.077 | 169.8804 | 14.2205 | 14.4343 | 2252.88 | 2252.289
39.0667 | 3900.586 | 249.3146 | 151.1178 | 114.7668 | 34.9947 | 16.2995 | 29.9534 | 204.9467 | 0.0468 | 4.485 | 4.5078 | 414.4326 | 170.0512 | 14.2345 | 14.4409 | 2255.286 | 2268.342
39.075 | 3900.586 | 251.1752 | 151.0707 | 114.6307 | 34.989 | 16.3097 | 30.0052 | 205.0357 | 0.046602 | 4.5215 | 4.5364 | 410.0421 | 170.2198 | 14.2897 | 14.4213 | 2266.036 | 2254.878
39.0833 | 3901.172 | 249.8308 | 150.9842 | 114.4732 | 34.9727 | 16.2934 | 30.0456 | 205.2842 | 0.053964 | 4.4873 | 4.5181 | 409.3904 | 170.4952 | 14.2489 | 14.4134 | 2239.767 | 2243.123
39.0917 | 3901.172 | 250.1677 | 150.8945 | 114.3855 | 35.062 | 16.2742 | 30.1442 | 205.3122 | 0.056298 | 4.5088 | 4.5063 | 411.5122 | 170.0855 | 14.3379 | 14.47 | 2283.236 | 2262.626
39.1 | 3900 | 250.2404 | 150.8771 | 114.7138 | 35.0465 | 16.2729 | 30.1468 | 205.5323 | 0.055704 | 4.5229 | 4.5048 | 412.8047 | 170.4258 | 14.2828 | 14.5193 | 2256.194 | 2271.777
39.1084 | 3895.898 | 249.4171 | 150.9006 | 114.8444 | 35.0189 | 16.3073 | 30.1133 | 205.4993 | 0.054117 | 4.5071 | 4.4891 | 412.4389 | 169.9978 | 14.1869 | 14.4484 | 2258.213 | 2268.671
39.1167 | 3899.414 | 250.6694 | 150.8217 | 115.0486 | 35.044 | 16.3298 | 30.1846 | 205.7621 | 0.046375 | 4.5035 | 4.4751 | 407.3703 | 170.26 | 14.2805 | 14.4718 | 2265.807 | 2308.893
39.125 | 3899.414 | 249.6018 | 150.9703 | 115.2147 | 35.0509 | 16.2656 | 30.3184 | 205.4373 | 0.052351 | 4.5064 | 4.481 | 409.8494 | 170.184 | 14.3126 | 14.5259 | 2272.685 | 2250.072
39.1333 | 3896.484 | 249.593 | 150.9564 | 115.3921 | 35.067 | 16.2363 | 30.2181 | 204.9576 | 0.052552 | 4.4796 | 4.4881 | 412.0716 | 169.7554 | 14.2953 | 14.5192 | 2262.563 | 2235.957
39.1417 | 3901.758 | 249.4485 | 151.0589 | 115.4711 | 35.0405 | 16.2568 | 30.1815 | 205.1826 | 0.046817 | 4.5204 | 4.5181 | 408.3013 | 170.1233 | 14.2524 | 14.484 | 2285.044 | 2232.129
39.15 | 3897.07 | 249.3361 | 151.111 | 115.5734 | 35.0273 | 16.2593 | 30.1392 | 205.0413 | 0.050436 | 4.4937 | 4.4951 | 409.3174 | 169.6943 | 14.2391 | 14.4416 | 2259.83 | 2267.566
39.1583 | 3897.656 | 249.9344 | 151.1394 | 115.2585 | 35.0053 | 16.2838 | 29.9991 | 205.3715 | 0.048129 | 4.5177 | 4.522 | 414.8384 | 170.0645 | 14.2159 | 14.4776 | 2279.348 | 2271.958
39.1667 | 3897.656 | 249.8487 | 151.117 | 114.7164 | 34.9845 | 16.3165 | 30.0175 | 205.7924 | 0.049023 | 4.4885 | 4.5064 | 412.0176 | 170.4234 | 14.2062 | 14.451 | 2263.892 | 2248.922
39.175 | 3897.07 | 249.8256 | 151.0114 | 114.8488 | 34.9901 | 16.2963 | 30.1041 | 205.3038 | 0.047772 | 4.4909 | 4.4962 | 407.7059 | 170.0776 | 14.212 | 14.49 | 2271.9 | 2277.751
39.1833 | 3907.031 | 250.2845 | 150.9603 | 114.7218 | 35.0309 | 16.2731 | 30.1995 | 204.9284 | 0.049402 | 4.5078 | 4.4995 | 409.8035 | 169.9611 | 14.2162 | 14.4188 | 2271.897 | 2244.251
39.1917 | 3897.656 | 249.7347 | 150.9698 | 114.5483 | 35.0205 | 16.2507 | 30.2316 | 205.2515 | 0.052687 | 4.473 | 4.5026 | 412.9772 | 170.0608 | 14.3136 | 14.4706 | 2277.002 | 2247.487
39.2 | 3898.828 | 249.3001 | 150.9386 | 114.6294 | 35.0258 | 16.259 | 30.2503 | 205.1994 | 0.049955 | 4.4903 | 4.4964 | 410.7014 | 169.9996 | 14.3357 | 14.4976 | 2271.979 | 2282.589
39.2083 | 3902.93 | 250.5679 | 150.9073 | 114.5852 | 35.0264 | 16.2647 | 30.2046 | 205.4213 | 0.047084 | 4.4966 | 4.5057 | 408.397 | 170.011 | 14.3302 | 14.48 | 2283.519 | 2275.086
39.2167 | 3901.172 | 249.6615 | 150.8184 | 114.6573 | 34.9928 | 16.2929 | 30.1652 | 205.5537 | 0.053043 | 4.4899 | 4.4804 | 413.0354 | 170.0197 | 14.2995 | 14.5277 | 2267.528 | 2248.891
39.225 | 3898.828 | 249.4011 | 150.8853 | 114.9022 | 34.9983 | 16.2532 | 30.202 | 205.5567 | 0.051575 | 4.4995 | 4.4953 | 412.6153 | 170.2033 | 14.2524 | 14.4445 | 2270.396 | 2250.453
39.2334 | 3902.344 | 249.8722 | 150.8208 | 115.0841 | 34.9933 | 16.2244 | 30.1989 | 205.197 | 0.05279 | 4.483 | 4.5095 | 412.7489 | 169.9455 | 14.2796 | 14.5145 | 2268.497 | 2269.462
39.2417 | 3897.07 | 249.918 | 150.9272 | 115.143 | 34.982 | 16.2552 | 30.2005 | 205.3534 | 0.045845 | 4.4758 | 4.4947 | 407.46 | 169.7926 | 14.3029 | 14.5037 | 2270.687 | 2249.482
39.25 | 3904.688 | 250.0013 | 150.926 | 115.2341 | 34.9401 | 16.2579 | 30.1889 | 205.4883 | 0.04582 | 4.4762 | 4.4954 | 414.1238 | 169.8591 | 14.1722 | 14.3874 | 2237.281 | 2264.383
39.2583 | 3900 | 249.9497 | 150.9953 | 115.2669 | 34.9961 | 16.2771 | 30.1328 | 205.3662 | 0.049533 | 4.5191 | 4.4851 | 414.3956 | 170.2635 | 14.3405 | 14.5376 | 2282.907 | 2274.545
39.2667 | 3900 | 250.2752 | 151.0195 | 115.2602 | 35.0222 | 16.2964 | 30.1423 | 205.5779 | 0.047656 | 4.5202 | 4.4803 | 412.1943 | 169.9034 | 14.2452 | 14.4648 | 2282.53 | 2272.158
39.275 | 3897.656 | 248.9893 | 151.0048 | 115.2536 | 35.0394 | 16.2964 | 30.0837 | 205.3422 | 0.052391 | 4.5075 | 4.5019 | 410.7245 | 169.7882 | 14.2843 | 14.4838 | 2262.464 | 2230.81
39.2834 | 3899.414 | 250.1376 | 151.0573 | 115.3432 | 34.9531 | 16.2704 | 29.9732 | 205.4773 | 0.049405 | 4.5292 | 4.5131 | 408.9939 | 169.9127 | 14.1879 | 14.487 | 2261.507 | 2299.963
39.2917 | 3903.516 | 249.8059 | 151.0877 | 115.3769 | 34.9626 | 16.2235 | 29.9609 | 205.215 | 0.047404 | 4.5388 | 4.5215 | 410.3196 | 169.7894 | 14.206 | 14.4996 | 2251.479 | 2264.928
39.3 | 3900.586 | 249.9022 | 151.0634 | 115.2256 | 34.9736 | 16.2378 | 29.9684 | 205.5674 | 0.050988 | 4.4869 | 4.4856 | 413.2484 | 169.9964 | 14.1749 | 14.5061 | 2275.758 | 2300.498
39.3083 | 3902.344 | 249.9333 | 151.063 | 115.0942 | 34.9819 | 16.2618 | 29.9054 | 205.2827 | 0.046994 | 4.4985 | 4.4985 | 409.46 | 169.9449 | 14.199 | 14.4444 | 2282.256 | 2234.113
39.3167 | 3900 | 249.7335 | 151.114 | 114.8379 | 35.0364 | 16.2699 | 29.915 | 205.5869 | 0.045996 | 4.5042 | 4.5125 | 409.4117 | 169.7901 | 14.2536 | 14.4563 | 2270.265 | 2253.731
39.325 | 3896.484 | 249.5643 | 151.038 | 114.8095 | 35.051 | 16.258 | 29.9843 | 205.8065 | 0.048602 | 4.475 | 4.4906 | 413.9515 | 170.0249 | 14.3011 | 14.4539 | 2263.02 | 2251.853
39.3334 | 3898.242 | 249.8801 | 151.0747 | 114.802 | 35.0213 | 16.2985 | 29.8624 | 205.5381 | 0.046098 | 4.4739 | 4.4914 | 412.8546 | 169.9065 | 14.2269 | 14.4725 | 2287.406 | 2261.249
39.3417 | 3901.172 | 250.1497 | 150.9926 | 114.7081 | 34.9923 | 16.3006 | 29.9202 | 205.7834 | 0.04536 | 4.4802 | 4.5075 | 410.4468 | 169.8779 | 14.2072 | 14.5081 | 2251.876 | 2301.732
39.35 | 3902.93 | 249.9707 | 150.9253 | 114.6699 | 34.9942 | 16.2723 | 29.9173 | 205.2717 | 0.050802 | 4.497 | 4.474 | 408.4351 | 169.8012 | 14.3193 | 14.4964 | 2263.974 | 2270.482
39.3583 | 3899.414 | 249.5135 | 150.979 | 114.6194 | 34.9878 | 16.2587 | 30.0207 | 205.2492 | 0.046864 | 4.4949 | 4.5417 | 408.7941 | 169.8109 | 14.2263 | 14.5098 | 2246.917 | 2248.361
39.3667 | 3898.828 | 250.3708 | 150.8646 | 114.7041 | 34.9731 | 16.2336 | 29.9472 | 205.6627 | 0.046707 | 4.5503 | 4.4434 | 411.8678 | 170.0429 | 14.3187 | 14.4801 | 2266.716 | 2253.83
39.375 | 3901.758 | 249.8836 | 150.9175 | 114.8455 | 34.9209 | 16.2353 | 29.8544 | 205.4621 | 0.052083 | 4.5424 | 4.4942 | 412.8776 | 169.9298 | 14.2712 | 14.5004 | 2278.791 | 2260.815
39.3834 | 3900 | 250.4262 | 150.8816 | 115.0763 | 34.9682 | 16.2987 | 29.8712 | 205.6848 | 0.045441 | 4.522 | 4.5039 | 407.709 | 170.504 | 14.2534 | 14.4672 | 2266.099 | 2254
39.3917 | 3895.898 | 249.5103 | 150.9305 | 115.3072 | 34.9648 | 16.2988 | 30.0057 | 205.54 | 0.05083 | 4.4886 | 4.5018 | 408.857 | 169.7892 | 14.2385 | 14.4574 | 2272.062 | 2243.387
39.4 | 3901.172 | 249.5532 | 151.0481 | 115.5235 | 34.9791 | 16.2721 | 29.9251 | 205.3412 | 0.049775 | 4.4886 | 4.489 | 412.8044 | 169.919 | 14.205 | 14.4948 | 2265.822 | 2255.555
39.4083 | 3900.586 | 249.588 | 151.0407 | 115.6854 | 34.9834 | 16.2652 | 29.9313 | 205.1606 | 0.05094 | 4.4967 | 4.4943 | 412.423 | 169.6665 | 14.3293 | 14.4589 | 2254.491 | 2248.64
39.4167 | 3901.172 | 250.1724 | 151.1291 | 115.3373 | 35.0234 | 16.268 | 29.8793 | 205.2888 | 0.042562 | 4.4958 | 4.4791 | 407.9045 | 170.0964 | 14.271 | 14.4538 | 2272.521 | 2246.482
39.425 | 3897.656 | 250.2796 | 151.1682 | 114.977 | 35.0446 | 16.2913 | 30.0486 | 205.2985 | 0.047533 | 4.4943 | 4.486 | 409.7202 | 169.9207 | 14.2355 | 14.4573 | 2261.835 | 2281.738
39.4334 | 3901.172 | 250.1259 | 151.0368 | 114.729 | 35.0534 | 16.2756 | 30.0716 | 205.3204 | 0.049138 | 4.504 | 4.5033 | 413.2301 | 169.9521 | 14.2655 | 14.4673 | 2268.262 | 2287.072
39.4417 | 3900.586 | 250.1362 | 151.0463 | 114.5474 | 34.9927 | 16.2841 | 29.9881 | 205.6784 | 0.046094 | 4.5007 | 4.5141 | 412.1656 | 170.0851 | 14.3031 | 14.4717 | 2274.042 | 2284.528
39.45 | 3905.273 | 250.5803 | 150.9971 | 114.5025 | 35.0279 | 16.288 | 30.01 | 205.397 | 0.050055 | 4.5122 | 4.5209 | 408.2856 | 170.0155 | 14.1738 | 14.4609 | 2282.723 | 2251.147
39.4583 | 3902.344 | 249.9253 | 150.9264 | 114.4096 | 34.9762 | 16.2924 | 29.9409 | 205.6679 | 0.047655 | 4.4818 | 4.504 | 411.466 | 170.1221 | 14.2203 | 14.4669 | 2276.528 | 2289.15
39.4667 | 3900 | 250.4495 | 150.8067 | 114.5852 | 34.9959 | 16.2876 | 30.0014 | 205.6423 | 0.054322 | 4.4803 | 4.5153 | 412.8769 | 170.0764 | 14.2893 | 14.4775 | 2253.957 | 2244.464
39.475 | 3901.172 | 249.6083 | 150.8966 | 114.8822 | 35.0055 | 16.3161 | 29.9023 | 205.6528 | 0.045552 | 4.5115 | 4.4754 | 406.0794 | 170.0954 | 14.3083 | 14.4999 | 2271.422 | 2240.869
39.4834 | 3902.93 | 250.1885 | 150.8149 | 115.1641 | 34.9901 | 16.3139 | 29.9564 | 205.3579 | 0.04867 | 4.5101 | 4.4614 | 409.7077 | 170.069 | 14.2826 | 14.4973 | 2266.965 | 2255.601
39.4917 | 3902.93 | 250.3321 | 151.0068 | 115.2628 | 35.013 | 16.3017 | 30.0004 | 205.5196 | 0.042044 | 4.5057 | 4.4827 | 413.4464 | 170.5094 | 14.2987 | 14.4568 | 2252.914 | 2263.928
39.5 | 3900.586 | 250.2411 | 151.0801 | 115.5339 | 35.031 | 16.3205 | 29.9954 | 205.3687 | 0.045818 | 4.5022 | 4.5072 | 411.6964 | 169.7143 | 14.34 | 14.5343 | 2281.559 | 2254.94
39.5083 | 3901.172 | 250.2826 | 151.1469 | 115.6205 | 35.006 | 16.3254 | 29.9671 | 205.4817 | 0.047872 | 4.4869 | 4.5037 | 406.4266 | 169.8531 | 14.316 | 14.5237 | 2270.568 | 2234.526
39.5167 | 3897.656 | 250.0009 | 151.1881 | 115.3825 | 34.9565 | 16.2879 | 29.9016 | 204.9029 | 0.048795 | 4.4799 | 4.4891 | 409.1208 | 169.7794 | 14.3103 | 14.4589 | 2278.878 | 2268.081
39.525 | 3899.414 | 249.981 | 151.1257 | 114.7542 | 34.9626 | 16.28 | 29.9851 | 205.4944 | 0.048711 | 4.4686 | 4.504 | 413.3678 | 169.8679 | 14.3317 | 14.4984 | 2284.146 | 2289.344
39.5333 | 3902.93 | 249.0654 | 151.1111 | 114.8661 | 34.9661 | 16.3082 | 29.999 | 205.0843 | 0.048721 | 4.4949 | 4.5226 | 408.5737 | 169.8995 | 14.2652 | 14.4522 | 2248.45 | 2237.544
39.5417 | 3899.414 | 250.6515 | 151.0998 | 114.7038 | 34.9909 | 16.3264 | 29.9134 | 205.3224 | 0.047486 | 4.524 | 4.5502 | 408.5069 | 170.0141 | 14.1516 | 14.4447 | 2282.677 | 2245.666
39.55 | 3901.172 | 249.6522 | 151.0637 | 114.6343 | 34.9983 | 16.2937 | 29.8845 | 205.3348 | 0.049056 | 4.485 | 4.4893 | 411.0645 | 169.9026 | 14.2093 | 14.4643 | 2271.868 | 2262.554
39.5583 | 3901.172 | 249.8511 | 151.0285 | 114.5795 | 35.0067 | 16.2982 | 29.9809 | 205.0049 | 0.050795 | 4.4945 | 4.4709 | 413.0509 | 169.9546 | 14.1617 | 14.5013 | 2269.187 | 2243.85
39.5667 | 3903.516 | 250.4103 | 150.9434 | 114.6088 | 34.9791 | 16.3276 | 29.9734 | 205.4492 | 0.046457 | 4.5157 | 4.4872 | 409.0225 | 169.9251 | 14.2598 | 14.475 | 2269.411 | 2265.155
39.575 | 3901.172 | 249.8182 | 150.9366 | 114.5375 | 35.0243 | 16.3283 | 30.0312 | 205.2561 | 0.049866 | 4.5056 | 4.4877 | 407.7401 | 170.0149 | 14.3907 | 14.4894 | 2237.992 | 2241.298
39.5834 | 3902.93 | 249.7416 | 150.8951 | 115.0599 | 35.0065 | 16.338 | 30.0432 | 205.858 | 0.0402 | 4.5105 | 4.4958 | 412.3625 | 170.6511 | 14.266 | 14.4698 | 2253.768 | 2257.739
39.5917 | 3903.516 | 250.5476 | 151.0005 | 115.5249 | 35.0306 | 16.3654 | 30.0161 | 205.346 | 0.04843 | 4.5062 | 4.4876 | 414.3552 | 170.0058 | 14.2152 | 14.4403 | 2280.812 | 2279.484
39.6 | 3898.828 | 250.0271 | 151.041 | 115.8079 | 35.023 | 16.3538 | 30.0674 | 205.4415 | 0.050273 | 4.4893 | 4.4829 | 413.3813 | 169.8811 | 14.2504 | 14.5322 | 2268.951 | 2257.511
39.6083 | 3902.93 | 250.0004 | 151.2054 | 115.4618 | 35.0204 | 16.279 | 30.0371 | 205.114 | 0.050714 | 4.5177 | 4.5165 | 409.0169 | 169.8597 | 14.2715 | 14.4647 | 2270.863 | 2280.012
39.6167 | 3900 | 250.0877 | 151.1325 | 115.1752 | 34.9925 | 16.2724 | 29.9503 | 205.3731 | 0.055802 | 4.4988 | 4.4838 | 408.8164 | 169.7511 | 14.2677 | 14.509 | 2300.447 | 2271.028
39.625 | 3897.656 | 249.7783 | 151.1336 | 114.9851 | 34.9909 | 16.3062 | 30.0138 | 205.5248 | 0.050914 | 4.5001 | 4.5078 | 413.3194 | 170.0016 | 14.2218 | 14.4284 | 2263.381 | 2260.62
39.6334 | 3901.172 | 250.2457 | 151.0904 | 114.7454 | 34.9731 | 16.3637 | 30.0486 | 205.2169 | 0.053263 | 4.503 | 4.5055 | 408.9326 | 169.8768 | 14.1842 | 14.4111 | 2251.816 | 2242.051
39.6417 | 3900.586 | 249.7785 | 151.0817 | 114.6632 | 34.9523 | 16.3548 | 30.0768 | 205.1689 | 0.051119 | 4.5099 | 4.5088 | 409.2593 | 169.9014 | 14.3099 | 14.5125 | 2253.761 | 2266.414
39.65 | 3901.172 | 249.3782 | 151.0143 | 114.5093 | 34.9613 | 16.353 | 29.983 | 205.5659 | 0.054686 | 4.4934 | 4.5042 | 412.6021 | 169.9881 | 14.2657 | 14.4353 | 2245.774 | 2258.43
39.6583 | 3901.172 | 250.3715 | 150.9626 | 114.5164 | 34.982 | 16.3652 | 30.0192 | 205.4041 | 0.05106 | 4.5175 | 4.5149 | 411.6314 | 169.6991 | 14.3331 | 14.482 | 2303.016 | 2250.907
39.6667 | 3898.242 | 249.8699 | 150.8846 | 114.5121 | 35.0273 | 16.333 | 30.0267 | 205.4921 | 0.051015 | 4.5118 | 4.5104 | 407.8152 | 170.2015 | 14.2924 | 14.5134 | 2260.048 | 2242.172
39.675 | 3898.828 | 250.5313 | 150.8848 | 114.7697 | 35.0005 | 16.3084 | 29.9544 | 205.8008 | 0.051592 | 4.4825 | 4.4885 | 408.7239 | 170.2173 | 14.3599 | 14.5356 | 2285.589 | 2268.515
39.6833 | 3899.414 | 249.6354 | 150.8668 | 115.1332 | 35.0019 | 16.3506 | 29.9189 | 205.4852 | 0.056892 | 4.4929 | 4.4976 | 414.0057 | 170.0719 | 14.2378 | 14.5014 | 2247.314 | 2280.047
39.6917 | 3898.828 | 249.7338 | 150.9769 | 115.4496 | 34.9738 | 16.3572 | 29.9022 | 205.339 | 0.055545 | 4.4723 | 4.4978 | 413.0834 | 169.9156 | 14.2734 | 14.4912 | 2277.102 | 2269.254
39.7 | 3903.516 | 249.7017 | 151.1017 | 115.6761 | 35.0089 | 16.2909 | 29.9558 | 205.2498 | 0.057292 | 4.5001 | 4.4861 | 410.1753 | 169.8226 | 14.297 | 14.4868 | 2251.34 | 2244.401
39.7083 | 3897.656 | 249.7268 | 151.138 | 115.8382 | 35.0332 | 16.2803 | 30.0523 | 204.9916 | 0.057277 | 4.5043 | 4.5189 | 408.215 | 169.6734 | 14.371 | 14.4904 | 2258.913 | 2247.688
39.7167 | 3902.344 | 250.0012 | 151.2216 | 115.3893 | 35.0194 | 16.2719 | 30.0985 | 204.9373 | 0.054556 | 4.5305 | 4.4404 | 413.9695 | 169.5721 | 14.2848 | 14.4798 | 2302.114 | 2264.897
39.725 | 3904.688 | 250.4864 | 151.1823 | 115.0581 | 34.9751 | 16.2852 | 29.995 | 205.1844 | 0.057829 | 4.5126 | 4.4988 | 413.9348 | 169.9406 | 14.2501 | 14.4026 | 2257.23 | 2247.805
39.7333 | 3898.242 | 249.2044 | 151.0931 | 114.8294 | 35.0081 | 16.3088 | 30.062 | 205.3282 | 0.05345 | 4.4775 | 4.4916 | 408.5782 | 170.0239 | 14.2122 | 14.4669 | 2251.566 | 2272.824
39.7417 | 3904.102 | 249.9403 | 151.1051 | 114.6906 | 34.9864 | 16.3029 | 29.9803 | 205.5369 | 0.058231 | 4.5034 | 4.5034 | 410.0937 | 170.0041 | 14.2431 | 14.4432 | 2269.708 | 2262.837
39.75 | 3899.414 | 250.3936 | 150.9846 | 114.5607 | 35.0119 | 16.3267 | 30.0116 | 205.0705 | 0.050127 | 4.4801 | 4.4898 | 413.4654 | 169.868 | 14.2863 | 14.4563 | 2258.751 | 2275.842
39.7584 | 3900.586 | 250.0504 | 150.9707 | 114.4369 | 34.9997 | 16.3311 | 30.0198 | 205.3318 | 0.046704 | 4.4764 | 4.5153 | 413.4189 | 170.1947 | 14.2734 | 14.5196 | 2259.288 | 2243.565
39.7667 | 3902.344 | 249.4332 | 150.9152 | 114.7191 | 35.0115 | 16.3518 | 29.9287 | 205.1127 | 0.050167 | 4.495 | 4.5202 | 407.2518 | 170.2446 | 14.1879 | 14.4684 | 2244.938 | 2245.016
39.775 | 3898.242 | 250.1374 | 150.8788 | 115.0421 | 34.9928 | 16.3405 | 29.9314 | 205.3958 | 0.051948 | 4.5029 | 4.5133 | 409.7778 | 169.9721 | 14.2541 | 14.5096 | 2261.193 | 2231.133
39.7833 | 3901.172 | 249.4295 | 150.9902 | 115.2329 | 35.019 | 16.3174 | 29.9418 | 205.0721 | 0.051201 | 4.4996 | 4.4929 | 414.3896 | 170.1067 | 14.2707 | 14.4904 | 2292.536 | 2256.196
39.7917 | 3900 | 250.2866 | 150.9957 | 115.463 | 35.0311 | 16.3257 | 29.9854 | 205.404 | 0.053055 | 4.4994 | 4.4882 | 413.3436 | 170.194 | 14.2908 | 14.4453 | 2271.457 | 2300.311
39.8 | 3898.242 | 249.6539 | 151.0404 | 115.5319 | 34.9838 | 16.3107 | 29.954 | 205.2947 | 0.052422 | 4.4923 | 4.507 | 407.8962 | 169.8166 | 14.2886 | 14.5117 | 2269.181 | 2259.99
39.8084 | 3897.656 | 249.8117 | 151.1074 | 115.5645 | 35.0048 | 16.2958 | 29.895 | 205.3107 | 0.059136 | 4.4989 | 4.4995 | 408.8591 | 169.916 | 14.2361 | 14.5065 | 2270.701 | 2250.138
39.8167 | 3900 | 250.0333 | 151.1182 | 115.288 | 34.955 | 16.3065 | 29.9249 | 205.0235 | 0.053114 | 4.4955 | 4.5114 | 411.4005 | 169.8054 | 14.2231 | 14.4932 | 2277.237 | 2253.374
39.825 | 3898.828 | 250.2001 | 151.0783 | 115.0328 | 34.9958 | 16.2957 | 29.9767 | 205.8024 | 0.051422 | 4.4757 | 4.4859 | 413.0416 | 170.2998 | 14.2742 | 14.5143 | 2267.841 | 2269.691
39.8333 | 3900.586 | 250.9326 | 151.0868 | 114.8126 | 35.0141 | 16.29 | 30.0072 | 205.3382 | 0.047888 | 4.5372 | 4.5198 | 409.4276 | 169.984 | 14.2505 | 14.4554 | 2264.853 | 2270.24
39.8417 | 3896.484 | 250.5587 | 151.0609 | 114.7453 | 35.0147 | 16.2828 | 30.1126 | 205.2873 | 0.048323 | 4.5002 | 4.5029 | 407.4383 | 169.9187 | 14.291 | 14.4956 | 2281.08 | 2269.249
39.85 | 3900.586 | 250.192 | 150.9898 | 114.5725 | 34.9918 | 16.2676 | 30.0556 | 205.3764 | 0.04862 | 4.4945 | 4.5045 | 414.2929 | 170.0187 | 14.2046 | 14.4746 | 2266.922 | 2252.396
39.8584 | 3904.102 | 249.5503 | 150.9228 | 114.3914 | 34.9776 | 16.2666 | 30.149 | 205.2865 | 0.049505 | 4.4841 | 4.4866 | 412.1381 | 169.9717 | 14.2045 | 14.4616 | 2259.024 | 2250.433
39.8667 | 3903.516 | 249.8657 | 150.8504 | 114.4202 | 35.0041 | 16.2721 | 30.1479 | 205.76 | 0.050847 | 4.5147 | 4.4952 | 408.3631 | 170.3425 | 14.1866 | 14.4462 | 2284.351 | 2249.861
39.875 | 3899.414 | 250.3914 | 150.8249 | 114.7857 | 35.0299 | 16.2618 | 30.1511 | 206.0884 | 0.050823 | 4.497 | 4.5144 | 408.7747 | 170.7464 | 14.2119 | 14.424 | 2291.161 | 2265.428
39.8833 | 3898.828 | 250.0872 | 150.856 | 115.03 | 35.0554 | 16.2484 | 30.1539 | 205.9109 | 0.054469 | 4.5072 | 4.5284 | 414.0768 | 170.4085 | 14.2032 | 14.436 | 2251.395 | 2253.661
39.8917 | 3898.828 | 250.7131 | 150.9155 | 115.1568 | 35.0146 | 16.2525 | 30.0288 | 205.8916 | 0.049646 | 4.4398 | 4.5168 | 411.7048 | 169.9715 | 14.2101 | 14.4585 | 2276.534 | 2245.848
39.9 | 3901.758 | 249.3212 | 150.9358 | 115.2164 | 35.0035 | 16.2928 | 30.0547 | 206.2359 | 0.056586 | 4.4726 | 4.469 | 408.9131 | 170.1092 | 14.218 | 14.4509 | 2273.299 | 2242.192
39.9083 | 3901.758 | 250.1842 | 150.9123 | 115.3204 | 34.9829 | 16.3165 | 30.1064 | 206.0098 | 0.050259 | 4.5198 | 4.4822 | 410.0076 | 170.0791 | 14.1753 | 14.4767 | 2283.503 | 2238.772
39.9167 | 3895.313 | 249.6976 | 151.0445 | 115.5104 | 34.975 | 16.302 | 30.1233 | 206.1129 | 0.047664 | 4.5238 | 4.4877 | 415.0362 | 169.5807 | 14.2008 | 14.4177 | 2251.407 | 2249.909
39.925 | 3901.172 | 249.9149 | 151.0639 | 115.3606 | 34.9599 | 16.3452 | 30.1525 | 205.4559 | 0.043321 | 4.5419 | 4.5121 | 413.6074 | 169.9074 | 14.2305 | 14.4879 | 2278.421 | 2252.416
39.9333 | 3896.484 | 249.9995 | 151.1154 | 115.2363 | 34.9806 | 16.371 | 30.1843 | 205.6739 | 0.045548 | 4.4872 | 4.4959 | 412.2911 | 169.9381 | 14.297 | 14.5331 | 2276.524 | 2259.218
39.9417 | 3898.828 | 250.2512 | 151.0646 | 115.0219 | 35.0195 | 16.3224 | 30.1879 | 205.6397 | 0.047254 | 4.4998 | 4.5075 | 408.9668 | 169.7415 | 14.1777 | 14.4352 | 2269.894 | 2249.648
39.95 | 3901.172 | 250.2228 | 150.9219 | 114.9278 | 34.9893 | 16.2801 | 30.1494 | 205.9172 | 0.05196 | 4.5351 | 4.5279 | 413.1797 | 169.9271 | 14.2486 | 14.5505 | 2237.035 | 2266.846
39.9584 | 3897.656 | 250.3095 | 151.0387 | 114.8118 | 35.0187 | 16.261 | 30.1101 | 205.821 | 0.046718 | 4.4885 | 4.5049 | 412.564 | 170.0141 | 14.2064 | 14.4746 | 2270.219 | 2269.113
39.9667 | 3897.656 | 250.6981 | 150.9104 | 114.7433 | 35.0054 | 16.2791 | 30.1396 | 205.6791 | 0.047964 | 4.5222 | 4.5163 | 410.1098 | 169.9681 | 14.2861 | 14.4695 | 2268.126 | 2234.677
39.975 | 3900.586 | 249.8564 | 150.935 | 114.7562 | 35.0276 | 16.2683 | 30.2056 | 205.7082 | 0.048845 | 4.5037 | 4.492 | 409.9529 | 170.0561 | 14.2936 | 14.4923 | 2271.124 | 2268.356
39.9833 | 3898.242 | 250.6068 | 150.8615 | 114.6759 | 35.0487 | 16.2986 | 30.2116 | 205.6757 | 0.041791 | 4.5129 | 4.51 | 414.2924 | 169.995 | 14.2212 | 14.4635 | 2254.767 | 2269.886
39.9917 | 3901.172 | 250.5801 | 150.9058 | 114.6837 | 35.0305 | 16.3385 | 30.1809 | 205.7173 | 0.046223 | 4.5128 | 4.5185 | 413.7084 | 169.9281 | 14.3079 | 14.4968 | 2264.242 | 2293.959
40.0084 | 3899.414 | 250.2334 | 150.2333 | 114.9865 | 35.0216 | 16.3031 | 29.9976 | 207.7931 | 0.051047 | 4.4929 | 4.4987 | 413.1049 | 170.379 | 14.1861 | 14.4893 | 2145.045 | 2198.663
40.0167 | 3902.344 | 250.1343 | 150.141 | 114.8731 | 34.988 | 16.3299 | 30.0357 | 207.4075 | 0.053849 | 4.5138 | 4.5126 | 410.7092 | 170.0015 | 14.2296 | 14.4848 | 2188.403 | 2188.731
40.025 | 3901.172 | 249.9581 | 150.3369 | 114.8972 | 35.0474 | 16.2808 | 30.175 | 207.1354 | 0.055261 | 4.5225 | 4.5113 | 408.6602 | 170.012 | 14.2644 | 14.4208 | 2167.942 | 2199.822
40.0333 | 3899.414 | 250.6669 | 150.4757 | 114.7203 | 35.0007 | 16.25 | 30.1053 | 207.216 | 0.047268 | 4.5191 | 4.494 | 410.0305 | 170.0403 | 14.3192 | 14.492 | 2162.65 | 2231.964
40.0417 | 3901.758 | 249.626 | 150.6948 | 114.7854 | 35.0309 | 16.2653 | 30.1292 | 207.5007 | 0.052522 | 4.504 | 4.4977 | 412.0444 | 169.954 | 14.302 | 14.4564 | 2157.432 | 2195.521
40.05 | 3900.586 | 249.8588 | 150.8071 | 114.7626 | 35.0095 | 16.3437 | 30.1798 | 207.081 | 0.048787 | 4.5119 | 4.5175 | 407.8126 | 169.8381 | 14.407 | 14.4645 | 2175.196 | 2209.412
40.0583 | 3897.656 | 250.3378 | 150.9805 | 114.6928 | 35.0334 | 16.3181 | 30.3388 | 207.1124 | 0.052283 | 4.4921 | 4.5027 | 409.2402 | 170.0901 | 14.3043 | 14.503 | 2186.663 | 2214.029
40.0667 | 3898.828 | 249.9789 | 151.104 | 114.7197 | 35.0009 | 16.3107 | 30.2899 | 207.0687 | 0.056537 | 4.4833 | 4.5042 | 409.106 | 169.8777 | 14.368 | 14.5184 | 2179.877 | 2219.299
40.075 | 3896.484 | 250.5063 | 151.124 | 114.8072 | 35.0559 | 16.3252 | 30.3443 | 207.1136 | 0.046979 | 4.5069 | 4.5256 | 412.3742 | 169.5954 | 14.2056 | 14.4645 | 2197.244 | 2237.604
40.0833 | 3900 | 249.4942 | 151.2727 | 114.6603 | 35.0745 | 16.2889 | 30.3973 | 207.0636 | 0.047053 | 4.5066 | 4.4881 | 408.1309 | 169.8077 | 14.299 | 14.4593 | 2164.637 | 2210.048
40.0917 | 3901.758 | 250.4662 | 151.3398 | 114.6397 | 35.1235 | 16.2878 | 30.4476 | 207.2072 | 0.041843 | 4.4913 | 4.4903 | 409.1107 | 169.7947 | 14.2361 | 14.4838 | 2184.265 | 2223.139
40.1 | 3896.484 | 250.0139 | 151.4243 | 114.967 | 35.0832 | 16.3316 | 30.3768 | 207.1415 | 0.051322 | 4.4866 | 4.4889 | 410.976 | 169.73 | 14.2691 | 14.4913 | 2205.563 | 2221.961
40.1083 | 3895.313 | 249.8583 | 151.4698 | 115.0999 | 35.0761 | 16.3271 | 30.3991 | 206.6602 | 0.046928 | 4.4757 | 4.4893 | 412.1593 | 169.5374 | 14.3135 | 14.4499 | 2202.953 | 2225.651
40.1167 | 3900.586 | 250.0251 | 151.4227 | 115.1421 | 35.0268 | 16.2852 | 30.3796 | 206.8589 | 0.042222 | 4.5084 | 4.5262 | 409.7669 | 169.52 | 14.3256 | 14.4963 | 2219.572 | 2213.373
40.125 | 3896.484 | 250.2956 | 151.4967 | 115.3157 | 35.038 | 16.2835 | 30.3485 | 206.807 | 0.04332 | 4.4919 | 4.5096 | 408.4041 | 169.8944 | 14.3064 | 14.4703 | 2182.609 | 2251.827
40.1334 | 3900 | 249.4839 | 151.3873 | 115.5197 | 35.0476 | 16.2663 | 30.4601 | 206.858 | 0.047624 | 4.5083 | 4.4838 | 410.3718 | 169.8385 | 14.3284 | 14.4955 | 2202.709 | 2238.69
40.1417 | 3900.586 | 249.3028 | 151.3567 | 115.5603 | 34.9863 | 16.2546 | 30.5695 | 206.6544 | 0.050833 | 4.5054 | 4.4901 | 409.9363 | 169.8021 | 14.2196 | 14.4961 | 2185.206 | 2259.564
40.15 | 3902.93 | 250.1288 | 151.2476 | 115.1479 | 34.983 | 16.253 | 30.4992 | 206.7233 | 0.043189 | 4.5128 | 4.4911 | 407.4922 | 170.0975 | 14.1759 | 14.4754 | 2214.989 | 2213.865
40.1583 | 3902.93 | 249.5187 | 151.2369 | 114.9884 | 34.9231 | 16.2767 | 30.4238 | 206.5728 | 0.048897 | 4.503 | 4.5243 | 409.8527 | 169.9516 | 14.1981 | 14.4516 | 2222.621 | 2213.381
40.1667 | 3902.344 | 249.4809 | 151.1595 | 114.8241 | 34.9376 | 16.2479 | 30.3903 | 206.2996 | 0.050479 | 4.4864 | 4.4847 | 413.8802 | 169.913 | 14.1888 | 14.4938 | 2213.691 | 2237.408
40.175 | 3898.242 | 249.6975 | 151.0807 | 114.7432 | 34.8991 | 16.2433 | 30.2625 | 205.7183 | 0.051638 | 4.4598 | 4.5117 | 411.4542 | 169.973 | 14.2207 | 14.4371 | 2216.35 | 2239.726
40.1834 | 3899.414 | 250.4582 | 151.022 | 114.6168 | 34.9462 | 16.2458 | 30.4126 | 206.0251 | 0.048719 | 4.4615 | 4.4735 | 410.4677 | 170.154 | 14.3253 | 14.4437 | 2245.885 | 2222.677
40.1917 | 3900.586 | 250.8077 | 150.8695 | 114.5845 | 35.054 | 16.2593 | 30.5274 | 205.6664 | 0.050621 | 4.5993 | 4.4666 | 407.8022 | 169.8325 | 14.264 | 14.4763 | 2235.658 | 2247.836
40.2 | 3901.172 | 249.4737 | 150.8698 | 114.5304 | 35.0489 | 16.2796 | 30.4612 | 206.1441 | 0.054648 | 4.5039 | 4.5 | 413.2343 | 170.1965 | 14.2002 | 14.4397 | 2201.83 | 2234.762
40.2083 | 3897.656 | 250.0592 | 150.8925 | 114.8201 | 35.0795 | 16.3052 | 30.4631 | 206.0363 | 0.051085 | 4.5017 | 4.5066 | 412.0736 | 170.1062 | 14.2188 | 14.5036 | 2199.449 | 2239.152
40.2167 | 3902.93 | 248.9846 | 150.8534 | 114.9201 | 35.0956 | 16.2943 | 30.484 | 206.1317 | 0.052371 | 4.4805 | 4.4888 | 408.1199 | 170.1678 | 14.2742 | 14.4875 | 2217.936 | 2223.823
40.225 | 3900 | 249.6676 | 150.8562 | 114.9351 | 35.0688 | 16.2764 | 30.5249 | 206.3529 | 0.060917 | 4.4933 | 4.5167 | 409.2654 | 170.4035 | 14.2585 | 14.4195 | 2235.797 | 2238.033
40.2334 | 3902.344 | 250.1773 | 150.9127 | 115.2523 | 35.0096 | 16.2981 | 30.3235 | 206.5882 | 0.043221 | 4.5096 | 4.4925 | 411.1229 | 169.8973 | 14.2958 | 14.5152 | 2223.777 | 2256.861
40.2417 | 3901.172 | 251.1929 | 151.043 | 115.2234 | 34.9946 | 16.3024 | 30.3894 | 206.4372 | 0.048647 | 4.5277 | 4.518 | 411.932 | 169.9346 | 14.224 | 14.4171 | 2255.479 | 2236.664
40.25 | 3897.07 | 249.3344 | 151.05 | 115.5025 | 34.9768 | 16.2681 | 30.3974 | 206.2736 | 0.049598 | 4.4976 | 4.5004 | 408.2288 | 169.9216 | 14.2293 | 14.4676 | 2221.732 | 2232.709
40.2583 | 3901.758 | 250.1253 | 151.1353 | 115.5346 | 34.9727 | 16.2616 | 30.4229 | 206.7157 | 0.052084 | 4.5003 | 4.4871 | 408.662 | 170.3324 | 14.2018 | 14.4567 | 2220.953 | 2266.906
40.2667 | 3898.828 | 250.6278 | 151.1089 | 115.2675 | 35.003 | 16.3143 | 30.3984 | 206.0755 | 0.050963 | 4.5105 | 4.4872 | 412.9359 | 169.6022 | 14.2218 | 14.4246 | 2231.413 | 2247.958
40.275 | 3895.313 | 248.853 | 151.1325 | 115.1487 | 35.0483 | 16.3186 | 30.4858 | 206.3738 | 0.053925 | 4.4774 | 4.4937 | 412.1006 | 169.9833 | 14.2453 | 14.4411 | 2219.792 | 2234.439
40.2833 | 3900.586 | 249.6551 | 151.095 | 114.9373 | 35.0296 | 16.2961 | 30.485 | 206.2099 | 0.054221 | 4.4995 | 4.4975 | 406.6085 | 169.78 | 14.3535 | 14.5018 | 2239.824 | 2238.642
40.2917 | 3901.172 | 249.8919 | 151.1428 | 114.8635 | 34.953 | 16.2836 | 30.3426 | 206.1562 | 0.052428 | 4.4905 | 4.5056 | 410.8992 | 169.9501 | 14.293 | 14.5193 | 2203.73 | 2260.605
40.3 | 3898.828 | 249.8437 | 151.0458 | 114.7587 | 34.9773 | 16.2855 | 30.2889 | 206.3219 | 0.051451 | 4.4858 | 4.4907 | 413.0808 | 169.8886 | 14.3628 | 14.5148 | 2235.471 | 2238.768
40.3083 | 3901.172 | 250.4171 | 150.9752 | 114.6421 | 34.9776 | 16.2957 | 30.2855 | 206.3266 | 0.048211 | 4.5051 | 4.5258 | 411.6552 | 169.9361 | 14.2893 | 14.4823 | 2244.922 | 2226.855
40.3167 | 3901.172 | 249.466 | 150.9646 | 114.6315 | 34.9581 | 16.3262 | 30.2173 | 206.3523 | 0.048766 | 4.5089 | 4.5249 | 407.1507 | 169.7614 | 14.2937 | 14.4946 | 2237.481 | 2260.977
40.325 | 3895.898 | 250.3917 | 150.9326 | 114.3693 | 34.9985 | 16.3342 | 30.0684 | 206.3656 | 0.049023 | 4.5094 | 4.5318 | 409.706 | 169.9236 | 14.2258 | 14.4903 | 2240.6 | 2240.176
40.3334 | 3898.242 | 249.6908 | 150.8955 | 114.5201 | 34.9939 | 16.3581 | 30.1914 | 206.3147 | 0.051478 | 4.4539 | 4.4784 | 413.0015 | 170.1516 | 14.3362 | 14.4815 | 2241.325 | 2255.015
40.3417 | 3898.828 | 249.6853 | 150.8563 | 114.9649 | 35.0531 | 16.3333 | 30.3334 | 206.4134 | 0.054026 | 4.4725 | 4.489 | 411.0661 | 170.1804 | 14.2854 | 14.5353 | 2230.733 | 2289.811
40.35 | 3904.688 | 250.284 | 150.9027 | 115.3598 | 35.0596 | 16.2731 | 30.252 | 206.4853 | 0.045431 | 4.5084 | 4.494 | 408.6433 | 170.5042 | 14.2261 | 14.4766 | 2241.389 | 2262.274
40.3583 | 3904.688 | 249.3686 | 150.9772 | 115.7222 | 35.0454 | 16.2797 | 30.2303 | 206.2385 | 0.056181 | 4.4911 | 4.4903 | 409.026 | 170.0024 | 14.2521 | 14.4358 | 2234.506 | 2248.96
40.3667 | 3895.898 | 250.7225 | 151.1977 | 115.6563 | 35.0291 | 16.3172 | 30.2564 | 206.1996 | 0.051872 | 4.5159 | 4.5115 | 413.3515 | 169.7235 | 14.3244 | 14.5275 | 2231.883 | 2261.993
40.375 | 3898.242 | 250.4219 | 151.157 | 115.2725 | 35.0138 | 16.3405 | 30.169 | 206.2481 | 0.052652 | 4.5045 | 4.5088 | 409.7766 | 170.1509 | 14.2063 | 14.4754 | 2229.35 | 2225.408
40.3834 | 3899.414 | 249.9528 | 151.1967 | 115.0599 | 34.9816 | 16.3705 | 30.2334 | 206.3432 | 0.049999 | 4.502 | 4.5211 | 408.9462 | 169.7653 | 14.2026 | 14.5027 | 2220.01 | 2220.651
40.3917 | 3900 | 250.9261 | 151.0957 | 114.6879 | 34.9758 | 16.3509 | 30.2323 | 206.5794 | 0.051601 | 4.5061 | 4.5109 | 409.4499 | 170.1428 | 14.3257 | 14.5049 | 2234.188 | 2254.326
40.4 | 3901.758 | 250.133 | 151.0605 | 114.6265 | 34.9998 | 16.327 | 30.1467 | 206.1308 | 0.046266 | 4.5345 | 4.5377 | 413.3754 | 169.9667 | 14.297 | 14.4788 | 2244.955 | 2220.965
40.4083 | 3900.586 | 250.3791 | 151.0394 | 114.578 | 34.9678 | 16.3464 | 30.0436 | 206.2396 | 0.05366 | 4.5588 | 4.5167 | 408.769 | 169.8675 | 14.196 | 14.4886 | 2227.758 | 2252.465
40.4167 | 3897.07 | 249.5899 | 150.9545 | 114.4836 | 35.0263 | 16.3461 | 30.1544 | 206.305 | 0.053569 | 4.4962 | 4.4977 | 407.3026 | 169.7793 | 14.3434 | 14.5232 | 2221.131 | 2273.267
40.425 | 3908.789 | 249.9979 | 150.9117 | 114.4837 | 35.0187 | 16.3362 | 30.1538 | 206.2525 | 0.049248 | 4.5218 | 4.5243 | 408.7832 | 169.906 | 14.199 | 14.4787 | 2241.948 | 2226.769
40.4333 | 3903.516 | 249.7269 | 150.8543 | 114.6273 | 35.0385 | 16.3655 | 30.2808 | 207.506 | 0.050743 | 4.5123 | 4.5028 | 411.8236 | 171.1643 | 14.181 | 14.4114 | 2227.34 | 2253.979
40.4417 | 3901.758 | 250.0668 | 150.9337 | 115.0918 | 35.036 | 16.3852 | 30.3086 | 206.4345 | 0.051543 | 4.4869 | 4.4824 | 409.8611 | 170.0637 | 14.2195 | 14.5022 | 2251.872 | 2254.948
40.45 | 3896.484 | 250.4056 | 150.9792 | 115.3229 | 34.9949 | 16.3248 | 30.283 | 206.6938 | 0.051922 | 4.4899 | 4.4949 | 407.8314 | 170.0006 | 14.2407 | 14.4645 | 2219.723 | 2253.543
40.4583 | 3899.414 | 250.5131 | 151.0236 | 115.5492 | 34.9922 | 16.3749 | 30.2699 | 206.4471 | 0.050252 | 4.4956 | 4.5007 | 408.4246 | 169.9556 | 14.2942 | 14.4225 | 2246.209 | 2264.626
40.4667 | 3897.656 | 249.7294 | 151.0622 | 115.49 | 34.9796 | 16.3717 | 30.3458 | 206.1961 | 0.051196 | 4.5131 | 4.5014 | 412.5717 | 169.7849 | 14.2399 | 14.4844 | 2243.27 | 2238.536
40.475 | 3898.242 | 250.5615 | 151.097 | 115.3348 | 34.9843 | 16.3039 | 30.3291 | 206.0555 | 0.044167 | 4.5101 | 4.4973 | 411.3513 | 169.7163 | 14.2269 | 14.4819 | 2232.457 | 2232.836
40.4833 | 3901.758 | 249.3089 | 151.1673 | 115.1486 | 35.0193 | 16.2972 | 30.4374 | 206.2299 | 0.050698 | 4.4874 | 4.4919 | 407.7004 | 169.663 | 14.2483 | 14.4568 | 2233.04 | 2221.397
40.4917 | 3900.586 | 249.6075 | 151.1121 | 115.0015 | 35.0374 | 16.3051 | 30.3961 | 206.1082 | 0.046938 | 4.5208 | 4.5096 | 408.4585 | 169.8319 | 14.2129 | 14.4686 | 2232.76 | 2207.406
40.5 | 3900.586 | 249.922 | 151.0728 | 114.9409 | 35.0245 | 16.2945 | 30.4001 | 205.8387 | 0.049 | 4.4942 | 4.5094 | 413.0101 | 169.903 | 14.2954 | 14.489 | 2246.655 | 2248.07
40.5084 | 3896.484 | 250.1511 | 151.0569 | 114.7952 | 34.9864 | 16.2916 | 30.3522 | 205.886 | 0.049785 | 4.481 | 4.4766 | 413.3099 | 170.0546 | 14.3313 | 14.5104 | 2253.457 | 2271.179
40.5167 | 3898.242 | 250.1733 | 150.9521 | 114.6411 | 34.9802 | 16.3397 | 30.2341 | 205.8364 | 0.051737 | 4.5002 | 4.5052 | 408.1013 | 169.8928 | 14.2839 | 14.4355 | 2242.917 | 2230.611
40.525 | 3900.586 | 249.9667 | 150.9254 | 114.6206 | 35.0344 | 16.3269 | 30.2008 | 206.0875 | 0.043296 | 4.4904 | 4.5011 | 408.4716 | 170.0424 | 14.3087 | 14.4639 | 2244.445 | 2246.295
40.5333 | 3898.242 | 249.2473 | 150.9698 | 114.5814 | 35.0215 | 16.2538 | 30.1326 | 206.0027 | 0.044726 | 4.4915 | 4.4876 | 412.9844 | 170.0424 | 14.2411 | 14.4794 | 2240.065 | 2242.642
40.5417 | 3899.414 | 249.7226 | 150.9339 | 114.5434 | 35.0277 | 16.3066 | 30.2673 | 206.2301 | 0.041513 | 4.4884 | 4.4937 | 412.8344 | 170.1512 | 14.3315 | 14.4509 | 2234.686 | 2226.154
40.55 | 3899.414 | 250.1236 | 150.839 | 114.9489 | 35.0062 | 16.3525 | 30.1724 | 206.1982 | 0.045833 | 4.4938 | 4.5116 | 409.8887 | 170.0599 | 14.2716 | 14.467 | 2239.978 | 2227.817
40.5584 | 3900.586 | 250.7049 | 150.8896 | 115.1755 | 34.9888 | 16.3509 | 30.1296 | 206.0405 | 0.039584 | 4.5158 | 4.5172 | 407.9032 | 169.9719 | 14.2665 | 14.4709 | 2245.611 | 2253.251
40.5667 | 3902.93 | 249.9041 | 150.9173 | 115.2992 | 35.0031 | 16.3135 | 30.0279 | 206.1482 | 0.042778 | 4.4698 | 4.4795 | 408.0453 | 170.1751 | 14.3099 | 14.4562 | 2231.652 | 2267.735
40.575 | 3898.828 | 249.9214 | 151.0212 | 115.4659 | 35.0188 | 16.3598 | 30.1176 | 205.9238 | 0.043318 | 4.5005 | 4.4957 | 413.1092 | 169.8678 | 14.2658 | 14.4899 | 2251.066 | 2259.505
40.5833 | 3904.102 | 249.4936 | 151.0109 | 115.5798 | 35.0173 | 16.3948 | 30.1174 | 206.3266 | 0.044391 | 4.5082 | 4.5036 | 412.0889 | 170.938 | 14.2248 | 14.4624 | 2250.851 | 2237.508
40.5917 | 3898.242 | 249.8849 | 151.052 | 115.4076 | 34.9961 | 16.3387 | 30.1316 | 205.8125 | 0.045433 | 4.5073 | 4.4846 | 408.0946 | 169.8127 | 14.2025 | 14.5139 | 2222.809 | 2299.214
40.6 | 3903.516 | 249.8507 | 151.151 | 115.1129 | 35.0118 | 16.2859 | 30.1116 | 206.6106 | 0.049971 | 4.4873 | 4.482 | 408.6931 | 170.2708 | 14.2125 | 14.4662 | 2253.455 | 2236.281
40.6084 | 3900 | 249.2779 | 151.1099 | 114.775 | 35.0022 | 16.2612 | 30.1052 | 205.9099 | 0.051083 | 4.4934 | 4.4927 | 412.5074 | 170.0291 | 14.2009 | 14.4866 | 2241.458 | 2228.248
40.6167 | 3900.586 | 249.9888 | 151.1032 | 114.6598 | 34.9872 | 16.3185 | 29.9137 | 206.0921 | 0.050458 | 4.5164 | 4.4968 | 411.2702 | 169.9901 | 14.2189 | 14.4657 | 2232.965 | 2271.199
40.625 | 3901.758 | 249.8806 | 151.0174 | 114.5189 | 34.966 | 16.3172 | 29.9994 | 206.0591 | 0.051565 | 4.5274 | 4.5094 | 408.4023 | 169.9962 | 14.2428 | 14.4717 | 2253.441 | 2253.289
40.6333 | 3902.93 | 250.4757 | 150.8782 | 114.3614 | 34.9603 | 16.2845 | 29.9226 | 205.987 | 0.046124 | 4.5315 | 4.5076 | 409.1351 | 170.1046 | 14.2272 | 14.3987 | 2256.168 | 2231.714
40.6417 | 3900 | 250.0804 | 150.8377 | 114.6223 | 34.9617 | 16.2716 | 29.8496 | 206.1081 | 0.048278 | 4.5361 | 4.5291 | 413.0536 | 170.0906 | 14.2154 | 14.473 | 2232.308 | 2237.4
40.65 | 3900.586 | 249.8078 | 150.8887 | 114.8378 | 34.9951 | 16.3068 | 29.9559 | 206.0241 | 0.048581 | 4.4918 | 4.5099 | 412.6201 | 169.8104 | 14.3051 | 14.5522 | 2236.267 | 2245.505
40.6583 | 3899.414 | 249.694 | 150.9415 | 114.9276 | 35.012 | 16.3354 | 29.9537 | 206.0675 | 0.054068 | 4.4823 | 4.494 | 410.4674 | 170.0332 | 14.2314 | 14.4987 | 2237.922 | 2240.9
40.6667 | 3897.07 | 249.5648 | 150.938 | 115.0012 | 35.0068 | 16.3799 | 29.8798 | 205.9771 | 0.050436 | 4.479 | 4.4965 | 409.0911 | 170.0218 | 14.1962 | 14.4512 | 2233.932 | 2238.749
40.675 | 3897.656 | 249.76 | 150.9548 | 115.1319 | 35.0239 | 16.3548 | 29.9273 | 206.0634 | 0.048462 | 4.5061 | 4.5365 | 413.6621 | 170.0005 | 14.178 | 14.4814 | 2234.96 | 2255.266
40.6833 | 3901.758 | 250.1437 | 150.9819 | 115.1151 | 34.9984 | 16.3071 | 29.8447 | 206.8883 | 0.045972 | 4.51 | 4.524 | 412.7862 | 170.7401 | 14.2668 | 14.4906 | 2246.138 | 2263.907
40.6917 | 3902.93 | 249.6127 | 151.0159 | 115.1705 | 34.9734 | 16.3093 | 29.6106 | 206.0419 | 0.051137 | 4.4858 | 4.5013 | 406.8282 | 169.8662 | 14.24 | 14.4592 | 2256.257 | 2214.679
40.7 | 3900.586 | 249.8075 | 151.0897 | 115.2291 | 34.9678 | 16.3611 | 29.3879 | 206.1275 | 0.051231 | 4.4865 | 4.4331 | 409.7996 | 169.8077 | 14.3128 | 14.4561 | 2229.305 | 2246.156
40.7084 | 3900.586 | 250.5123 | 151.1728 | 115.1831 | 34.916 | 16.3916 | 29.3197 | 206.3579 | 0.052574 | 4.5052 | 4.4945 | 411.7578 | 169.9761 | 14.2099 | 14.4846 | 2248.464 | 2274.064
40.7167 | 3898.828 | 249.936 | 151.2172 | 115.148 | 34.9364 | 16.34 | 29.2428 | 206.1378 | 0.053627 | 4.473 | 4.4918 | 412.7664 | 169.974 | 14.1781 | 14.4564 | 2250.237 | 2257.653
40.725 | 3895.898 | 250.7213 | 151.2338 | 115.2652 | 34.9463 | 16.3064 | 29.1576 | 205.9452 | 0.047061 | 4.5009 | 4.5171 | 407.2646 | 169.8125 | 14.3149 | 14.4859 | 2241.844 | 2226.139
40.7333 | 3895.898 | 250.2711 | 151.2423 | 115.3563 | 34.9805 | 16.3228 | 29.0999 | 205.8547 | 0.052954 | 4.4842 | 4.5169 | 408.256 | 169.9917 | 14.2591 | 14.44 | 2250.043 | 2246.083
40.7417 | 3901.758 | 250.5173 | 151.1765 | 115.1705 | 34.9573 | 16.3282 | 29.2123 | 206.0839 | 0.049646 | 4.5157 | 4.5166 | 410.2364 | 169.9313 | 14.2046 | 14.4615 | 2241.935 | 2277.298
40.75 | 3900.586 | 250.3851 | 151.0992 | 115.1094 | 34.9261 | 16.3166 | 29.2268 | 206.0114 | 0.047792 | 4.507 | 4.5073 | 410.9403 | 169.8938 | 14.2537 | 14.5098 | 2262.521 | 2256.067
40.7584 | 3897.656 | 250.3362 | 151.0959 | 114.9371 | 34.9612 | 16.355 | 29.2497 | 206.8153 | 0.048146 | 4.4987 | 4.4886 | 409.2239 | 170.5284 | 14.3559 | 14.5146 | 2251.07 | 2236.635
40.7667 | 3900 | 249.7558 | 150.9683 | 114.7579 | 35.0113 | 16.3732 | 29.2573 | 205.7428 | 0.054175 | 4.4975 | 4.4828 | 409.9882 | 169.8684 | 14.2841 | 14.4559 | 2249.308 | 2237.591
40.775 | 3899.414 | 249.8619 | 150.9068 | 114.5722 | 34.9805 | 16.2989 | 29.2399 | 206.2008 | 0.051845 | 4.516 | 4.4871 | 413.6684 | 169.9304 | 14.2955 | 14.5332 | 2256.503 | 2266.402
40.7833 | 3903.516 | 250.7823 | 150.8561 | 114.5268 | 34.9985 | 16.263 | 29.357 | 206.1415 | 0.045944 | 4.531 | 4.5183 | 410.4915 | 169.9603 | 14.2436 | 14.503 | 2251.514 | 2245.422
40.7917 | 3900.586 | 250.204 | 150.8 | 114.3805 | 35.0357 | 16.2552 | 29.3455 | 206.442 | 0.0473 | 4.5144 | 4.4964 | 409.377 | 169.8772 | 14.3013 | 14.5075 | 2226.844 | 2244.842
40.8 | 3901.172 | 249.8006 | 150.7697 | 115.168 | 35.0164 | 16.2286 | 29.2803 | 206.0161 | 0.051569 | 4.5115 | 4.4986 | 410.0072 | 169.9757 | 14.1968 | 14.4504 | 2242.242 | 2283.391
40.8083 | 3897.656 | 249.7431 | 150.8265 | 115.518 | 34.9952 | 16.2473 | 29.2433 | 205.7772 | 0.05509 | 4.5067 | 4.5113 | 411.9446 | 169.9326 | 14.2604 | 14.4709 | 2234 | 2257.807
40.8167 | 3901.172 | 250.6356 | 150.9257 | 115.7188 | 34.9566 | 16.2793 | 29.2838 | 206.7489 | 0.049621 | 4.5161 | 4.5159 | 406.5891 | 170.3129 | 14.1881 | 14.4653 | 2278.812 | 2254.087
40.825 | 3901.758 | 250.0322 | 150.9178 | 115.3933 | 34.9411 | 16.2109 | 29.2371 | 205.9414 | 0.052157 | 4.4898 | 4.5036 | 409.5889 | 169.7285 | 14.2701 | 14.4642 | 2259.474 | 2252.43
40.8333 | 3902.93 | 250.2827 | 150.952 | 115.1254 | 34.9479 | 16.2063 | 29.2253 | 205.7512 | 0.053407 | 4.4934 | 4.4843 | 413.7604 | 169.74 | 14.2325 | 14.4677 | 2247.786 | 2266.019
40.8417 | 3899.414 | 249.9753 | 150.9099 | 114.9733 | 34.9865 | 16.2583 | 29.3199 | 205.8117 | 0.046368 | 4.495 | 4.4899 | 412.443 | 169.9194 | 14.2568 | 14.4104 | 2262.141 | 2220.552
40.85 | 3894.141 | 250.0709 | 150.8082 | 114.8297 | 35.021 | 16.2951 | 29.4127 | 205.6384 | 0.054422 | 4.4934 | 4.4966 | 407.4695 | 169.9162 | 14.2123 | 14.4692 | 2234.946 | 2247.326
40.8584 | 3894.141 | 249.8136 | 150.7686 | 114.7189 | 35.0075 | 16.2375 | 29.4363 | 205.9142 | 0.051879 | 4.4999 | 4.5058 | 408.4891 | 170.0566 | 14.2233 | 14.4478 | 2247.328 | 2255.372
40.8667 | 3900.586 | 249.6134 | 150.7168 | 114.5468 | 34.9859 | 16.2276 | 29.3687 | 206.0138 | 0.052736 | 4.4845 | 4.5063 | 410.6616 | 169.9518 | 14.1943 | 14.5027 | 2263.141 | 2284.146
40.875 | 3902.344 | 250.5959 | 150.7817 | 114.4548 | 35.0339 | 16.2925 | 29.5684 | 205.8893 | 0.048326 | 4.5244 | 4.5182 | 412.5671 | 170.0878 | 14.2333 | 14.4509 | 2240.611 | 2280.082
40.8833 | 3905.273 | 250.2432 | 150.7339 | 114.5103 | 35.1026 | 16.3084 | 29.8308 | 206.0054 | 0.048889 | 4.52 | 4.5066 | 408.0817 | 170.0737 | 14.1882 | 14.4254 | 2235.884 | 2242.27
40.8917 | 3900 | 250.1323 | 150.8607 | 114.97 | 35.0904 | 16.3284 | 30.0755 | 205.8335 | 0.046517 | 4.5009 | 4.4983 | 409.1696 | 170.0843 | 14.3448 | 14.5147 | 2263.971 | 2243.828
40.9 | 3898.242 | 249.7552 | 150.9116 | 115.3921 | 35.1334 | 16.354 | 30.299 | 205.8436 | 0.051879 | 4.5004 | 4.5049 | 412.0539 | 169.849 | 14.1975 | 14.4072 | 2241.586 | 2254.284
40.9083 | 3900 | 250.1473 | 151.1242 | 115.6882 | 35.1375 | 16.3729 | 30.4927 | 206.0834 | 0.052227 | 4.4964 | 4.5105 | 411.3156 | 169.9035 | 14.2373 | 14.4803 | 2234.989 | 2283.971
40.9167 | 3898.828 | 249.7313 | 151.1925 | 115.5879 | 35.1132 | 16.3402 | 30.5501 | 205.7549 | 0.051684 | 4.4873 | 4.5052 | 411.247 | 169.7247 | 14.2352 | 14.4533 | 2243.213 | 2257.08
40.925 | 3899.414 | 250.0152 | 151.1814 | 115.3485 | 35.1113 | 16.3398 | 30.6922 | 206.002 | 0.049718 | 4.4942 | 4.4584 | 406.777 | 169.6992 | 14.2954 | 14.4907 | 2254.354 | 2280.808
40.9334 | 3902.344 | 249.2588 | 151.226 | 115.0565 | 35.1128 | 16.3359 | 30.7517 | 205.4971 | 0.045832 | 4.4832 | 4.4775 | 412.9392 | 169.8167 | 14.2487 | 14.4601 | 2255.205 | 2231.909
40.9417 | 3902.93 | 249.4757 | 151.2383 | 114.9329 | 35.0444 | 16.3066 | 30.694 | 205.8232 | 0.053454 | 4.5036 | 4.4816 | 412.6734 | 170.2193 | 14.2152 | 14.4489 | 2264.176 | 2256.13
40.95 | 3899.414 | 250.323 | 151.2335 | 114.7706 | 35.0563 | 16.2519 | 30.7255 | 206.0588 | 0.051471 | 4.4917 | 4.513 | 413.1084 | 170.3058 | 14.2992 | 14.5224 | 2245.327 | 2282.18
40.9583 | 3899.414 | 250.0403 | 151.1534 | 114.5921 | 35.0368 | 16.2746 | 30.6618 | 205.8881 | 0.047951 | 4.4919 | 4.4907 | 407.8877 | 169.8737 | 14.2598 | 14.5152 | 2252.294 | 2278.822
40.9667 | 3898.242 | 250.3417 | 151.1306 | 114.5349 | 35.025 | 16.2405 | 30.6446 | 205.9109 | 0.049873 | 4.5031 | 4.5044 | 409.1149 | 169.8303 | 14.2734 | 14.5028 | 2244.552 | 2272.689
40.975 | 3901.758 | 250.0245 | 151.0255 | 114.6472 | 34.9457 | 16.2179 | 30.641 | 206.0877 | 0.048397 | 4.5243 | 4.5104 | 412.8273 | 170.2831 | 14.2228 | 14.4288 | 2246.991 | 2235.376
40.9834 | 3900 | 250.1467 | 151.0334 | 114.8513 | 34.9676 | 16.2507 | 30.6418 | 206.2028 | 0.049195 | 4.4985 | 4.5141 | 410.7948 | 170.0189 | 14.2243 | 14.4573 | 2253.452 | 2241.076
40.9917 | 3901.758 | 249.8013 | 151.0574 | 115.0371 | 34.937 | 16.2806 | 30.5907 | 205.9809 | 0.051137 | 4.5155 | 4.5118 | 407.254 | 169.9749 | 14.3312 | 14.4797 | 2241.617 | 2222.957
41 | 3900.586 | 249.8207 | 151.118 | 115.1732 | 34.9211 | 16.2877 | 30.5339 | 206.0882 | 0.04958 | 4.5044 | 4.4989 | 410.4211 | 170.0975 | 14.2524 | 14.4263 | 2258.869 | 2227.584
41.0083 | 3899.414 | 250.7991 | 151.1237 | 115.2121 | 34.9856 | 16.3466 | 30.5223 | 205.6944 | 0.04867 | 4.5199 | 4.5211 | 413.4941 | 169.948 | 14.1632 | 14.4846 | 2234.635 | 2242.696
41.0167 | 3897.656 | 249.9639 | 151.1578 | 115.3158 | 35.0022 | 16.3771 | 30.3815 | 205.8842 | 0.049074 | 4.4787 | 4.5008 | 412.1705 | 169.9508 | 14.2679 | 14.4725 | 2251.982 | 2254.156
41.025 | 3901.172 | 250.2624 | 151.171 | 115.3654 | 35.0003 | 16.32 | 30.3558 | 205.972 | 0.046944 | 4.4859 | 4.512 | 408.4778 | 169.9052 | 14.2293 | 14.4576 | 2263.671 | 2239.012
41.0333 | 3901.758 | 249.5779 | 151.1969 | 115.2914 | 34.978 | 16.2876 | 30.2953 | 206.1057 | 0.050922 | 4.4882 | 4.4948 | 408.6833 | 169.9588 | 14.2376 | 14.4385 | 2261.398 | 2237.736
41.0417 | 3900.586 | 249.629 | 151.1673 | 115.2721 | 35.0105 | 16.3075 | 30.3467 | 206.0507 | 0.054294 | 4.5068 | 4.5133 | 412.1667 | 170.0674 | 14.325 | 14.4702 | 2232.232 | 2275.841
41.05 | 3900.586 | 249.2997 | 151.162 | 115.0947 | 35.0302 | 16.2962 | 30.4626 | 205.9043 | 0.05098 | 4.5059 | 4.4798 | 412.2659 | 169.9953 | 14.2753 | 14.4746 | 2247.132 | 2282.577
41.0583 | 3897.656 | 250.1411 | 151.1428 | 114.7253 | 35.0508 | 16.2504 | 30.4698 | 205.5506 | 0.048582 | 4.4913 | 4.4848 | 406.9182 | 169.7589 | 14.2874 | 14.4993 | 2233.753 | 2239.8
41.0667 | 3897.07 | 250.1721 | 151.0495 | 114.8493 | 35.0253 | 16.2735 | 30.5341 | 205.8601 | 0.048082 | 4.4892 | 4.477 | 408.9418 | 170.0499 | 14.3293 | 14.5346 | 2239.403 | 2261.949
41.075 | 3897.07 | 249.6138 | 150.9884 | 114.6742 | 35.0282 | 16.3166 | 30.5002 | 205.8055 | 0.048902 | 4.5001 | 4.4834 | 412.9134 | 169.8746 | 14.2706 | 14.4738 | 2265.616 | 2239.628
41.0834 | 3899.414 | 250.5918 | 150.8981 | 114.6772 | 35.0306 | 16.3087 | 30.4684 | 206.0467 | 0.045856 | 4.513 | 4.5025 | 411.758 | 170.1086 | 14.2711 | 14.457 | 2250.287 | 2275.02
41.0917 | 3900.586 | 249.493 | 150.8816 | 114.5129 | 35.0203 | 16.292 | 30.2542 | 206.0973 | 0.054034 | 4.4884 | 4.4789 | 408.1672 | 170.2235 | 14.2281 | 14.4614 | 2243.725 | 2233.447
41.1 | 3895.313 | 249.7578 | 150.7974 | 114.891 | 34.9335 | 16.2637 | 30.2321 | 206.4058 | 0.060568 | 4.4718 | 4.5056 | 407.7285 | 170.1102 | 14.3043 | 14.5028 | 2269.539 | 2242.336
41.1083 | 3899.414 | 249.3772 | 150.7885 | 115.2293 | 34.9433 | 16.2615 | 30.3324 | 206.0795 | 0.060219 | 4.4821 | 4.5012 | 412.7892 | 169.9052 | 14.2571 | 14.4291 | 2238.247 | 2248.441
41.1167 | 3900 | 250.2612 | 150.9055 | 115.6598 | 34.9839 | 16.2681 | 30.3238 | 206.2568 | 0.057946 | 4.5044 | 4.5053 | 411.5323 | 170.2558 | 14.2229 | 14.5012 | 2246.31 | 2261.328
41.125 | 3903.516 | 250.5793 | 151.0118 | 115.5313 | 35.0207 | 16.2364 | 30.2388 | 205.7803 | 0.056393 | 4.4849 | 4.5183 | 409.5451 | 169.8341 | 14.3113 | 14.5214 | 2280.135 | 2259.018
41.1334 | 3900.586 | 249.3224 | 150.9568 | 115.196 | 35.0269 | 16.2178 | 30.1865 | 206.1911 | 0.060295 | 4.5022 | 4.516 | 408.1605 | 170.0768 | 14.3717 | 14.4919 | 2260.197 | 2251.712
41.1417 | 3899.414 | 249.7306 | 150.9557 | 114.9027 | 35.011 | 16.2123 | 30.331 | 207.1417 | 0.054043 | 4.4979 | 4.5163 | 413.1349 | 171.1064 | 14.2898 | 14.4788 | 2254.703 | 2240.023
41.15 | 3900.586 | 249.9905 | 150.8828 | 114.8538 | 35.0399 | 16.2061 | 30.3963 | 205.9749 | 0.055922 | 4.5278 | 4.5133 | 411.5859 | 169.9918 | 14.2263 | 14.51 | 2214.742 | 2294.565
41.1583 | 3899.414 | 250.6723 | 150.8679 | 114.5242 | 35.0008 | 16.1955 | 30.3466 | 206.2826 | 0.052813 | 4.5076 | 4.4996 | 412.5306 | 170.0994 | 14.3365 | 14.4833 | 2258.344 | 2257.628
41.1667 | 3902.344 | 250.224 | 150.7888 | 114.6025 | 34.9976 | 16.1481 | 30.3872 | 206.2532 | 0.056726 | 4.5267 | 4.4876 | 408.6976 | 170.031 | 14.3461 | 14.4826 | 2250.784 | 2288.272
41.175 | 3898.242 | 250.086 | 150.7653 | 114.4056 | 34.957 | 16.1774 | 30.3483 | 206.5746 | 0.058431 | 4.5035 | 4.4846 | 412.7052 | 170.3519 | 14.2798 | 14.51 | 2262.505 | 2239.401
41.1833 | 3901.758 | 249.0099 | 150.6919 | 114.6893 | 34.9558 | 16.2105 | 30.2113 | 206.0805 | 0.053393 | 4.504 | 4.5277 | 412.0423 | 170.0594 | 14.2919 | 14.5156 | 2241.417 | 2247.952
41.1917 | 3900 | 250.2833 | 150.7517 | 114.7447 | 34.9639 | 16.1958 | 30.1238 | 206.3832 | 0.052459 | 4.496 | 4.5151 | 410.5041 | 169.8982 | 14.2842 | 14.4526 | 2256.658 | 2264.847
41.2 | 3902.93 | 249.7759 | 150.7783 | 114.9544 | 35.0173 | 16.2161 | 30.0933 | 206.3826 | 0.047531 | 4.4744 | 4.4791 | 408.5005 | 170.0135 | 14.3302 | 14.5229 | 2255.754 | 2248.897
41.2083 | 3898.828 | 249.8987 | 150.82 | 114.7686 | 34.9972 | 16.2749 | 29.998 | 206.04 | 0.047501 | 4.4542 | 4.4725 | 408.4711 | 169.9889 | 14.3217 | 14.4677 | 2248.703 | 2241.935
41.2167 | 3900.586 | 250.3685 | 151.0292 | 115.0639 | 34.9934 | 16.2532 | 30.1743 | 206.9357 | 0.039694 | 4.5205 | 4.4972 | 412.4738 | 170.4207 | 14.3508 | 14.4766 | 2261.646 | 2225.677
41.225 | 3898.242 | 250.0673 | 150.9602 | 115.1545 | 35.0282 | 16.2192 | 30.1917 | 206.319 | 0.040941 | 4.5211 | 4.4959 | 408.4215 | 169.824 | 14.2788 | 14.46 | 2241.553 | 2266.634
41.2334 | 3903.516 | 250.1888 | 151.0457 | 115.1468 | 35.0464 | 16.2282 | 30.1641 | 205.9008 | 0.044731 | 4.5132 | 4.495 | 408.8558 | 170.0268 | 14.3544 | 14.4738 | 2252.658 | 2251.411
41.2417 | 3899.414 | 249.549 | 151.0565 | 115.1429 | 35.0255 | 16.2286 | 30.1879 | 205.9266 | 0.050539 | 4.5047 | 4.5092 | 406.873 | 169.8385 | 14.289 | 14.4922 | 2285.14 | 2230.479
41.25 | 3901.172 | 249.9798 | 151.1293 | 115.1908 | 35.0294 | 16.1655 | 30.17 | 206.3834 | 0.047454 | 4.5093 | 4.5061 | 413.6731 | 169.8637 | 14.187 | 14.4753 | 2269.42 | 2225.004
41.2583 | 3901.758 | 249.6033 | 151.0993 | 115.0905 | 35.0405 | 16.1592 | 30.1307 | 206.6314 | 0.050379 | 4.4852 | 4.4935 | 411.2364 | 170.0799 | 14.2696 | 14.4727 | 2257.972 | 2254.688
41.2667 | 3902.344 | 250.9766 | 151.1607 | 115.2694 | 34.9976 | 16.1731 | 30.1087 | 206.4032 | 0.044072 | 4.4909 | 4.5113 | 408.0344 | 170.0596 | 14.2305 | 14.4543 | 2219.928 | 2250.097
41.275 | 3896.484 | 250.1601 | 151.1379 | 115.2832 | 34.9685 | 16.2045 | 30.025 | 206.491 | 0.046315 | 4.4721 | 4.4763 | 407.9734 | 169.9114 | 14.2086 | 14.4631 | 2237.285 | 2270.727
41.2833 | 3903.516 | 250.0852 | 151.195 | 115.3836 | 34.9509 | 16.2498 | 30.2051 | 206.4365 | 0.047615 | 4.5006 | 4.5063 | 413.1948 | 169.9646 | 14.2431 | 14.419 | 2236.833 | 2243.227
41.2917 | 3898.242 | 249.8448 | 151.2857 | 115.4081 | 34.9996 | 16.2437 | 30.2194 | 205.7541 | 0.047598 | 4.5104 | 4.5003 | 411.8882 | 169.8752 | 14.2595 | 14.454 | 2242.07 | 2222.045
41.3 | 3901.758 | 250.0453 | 151.3336 | 115.3191 | 34.9661 | 16.2628 | 30.2591 | 205.9312 | 0.046098 | 4.5145 | 4.5122 | 408.0196 | 169.8975 | 14.2779 | 14.4988 | 2250.039 | 2252.725
41.3084 | 3900 | 250.0949 | 151.2854 | 115.1204 | 34.9726 | 16.2495 | 30.1301 | 206.154 | 0.042932 | 4.5205 | 4.5262 | 407.6588 | 169.8046 | 14.3054 | 14.4707 | 2280.984 | 2240.231
41.3167 | 3898.242 | 250.0723 | 151.2196 | 114.9851 | 34.999 | 16.2499 | 30.1729 | 206.0207 | 0.052126 | 4.5032 | 4.507 | 412.0133 | 169.8197 | 14.2501 | 14.4039 | 2257.622 | 2254.331
41.325 | 3897.07 | 250.0298 | 151.151 | 114.8315 | 35.0306 | 16.2287 | 30.1833 | 205.9597 | 0.052981 | 4.4795 | 4.4961 | 411.8524 | 170.065 | 14.3227 | 14.4619 | 2256.255 | 2265.072
41.3333 | 3900.586 | 249.3778 | 151.0936 | 114.7417 | 35.0141 | 16.2373 | 30.1451 | 205.9286 | 0.050162 | 4.477 | 4.4887 | 407.6888 | 169.9299 | 14.2175 | 14.4262 | 2247.019 | 2235.934
41.3417 | 3900.586 | 250.2191 | 150.9576 | 114.612 | 34.9972 | 16.2504 | 30.1121 | 206.2949 | 0.046526 | 4.4895 | 4.4864 | 409.3344 | 170.0658 | 14.2171 | 14.4625 | 2235.488 | 2252.305
41.35 | 3901.172 | 250.1001 | 150.9414 | 114.5225 | 35.037 | 16.2327 | 30.1678 | 206.257 | 0.051413 | 4.4978 | 4.4973 | 412.5747 | 170.0209 | 14.1915 | 14.4323 | 2231.048 | 2264.555
41.3584 | 3901.172 | 249.3793 | 150.84 | 114.5188 | 34.9882 | 16.224 | 30.1842 | 206.1656 | 0.05004 | 4.4931 | 4.4888 | 411.7013 | 169.8781 | 14.2412 | 14.4354 | 2243.2 | 2221.75
41.3667 | 3901.758 | 250.2373 | 150.8006 | 114.4811 | 34.9809 | 16.2202 | 30.2986 | 206.513 | 0.052845 | 4.4922 | 4.4929 | 407.7013 | 170.0631 | 14.2763 | 14.4757 | 2262.272 | 2254.618
41.375 | 3897.656 | 250.111 | 150.8396 | 115.5065 | 35.0254 | 16.2426 | 30.2794 | 206.3887 | 0.051875 | 4.5012 | 4.5153 | 407.5445 | 170.0519 | 14.353 | 14.5158 | 2238.51 | 2259.963
41.3833 | 3902.93 | 250.1241 | 150.9537 | 115.8411 | 35.0209 | 16.1653 | 30.2894 | 206.3933 | 0.05156 | 4.4919 | 4.5252 | 412.2037 | 170.1459 | 14.3057 | 14.4396 | 2256.654 | 2274.543
41.3917 | 3901.172 | 250.0595 | 151.059 | 115.4793 | 34.9777 | 16.1019 | 30.1071 | 206.3042 | 0.050251 | 4.5065 | 4.5064 | 412.4612 | 169.8634 | 14.3497 | 14.4999 | 2241.164 | 2278.202
41.4 | 3898.828 | 249.579 | 151.0747 | 115.1707 | 34.9511 | 16.1272 | 30.0084 | 206.0234 | 0.05388 | 4.511 | 4.482 | 408.9276 | 169.8263 | 14.2262 | 14.4287 | 2259.931 | 2227.979
41.4083 | 3901.172 | 250.4371 | 151.0804 | 114.5413 | 34.9826 | 16.1721 | 30.0608 | 206.6742 | 0.051047 | 4.5047 | 4.4675 | 408.9597 | 170.384 | 14.2198 | 14.4858 | 2264.311 | 2251.91
41.4167 | 3898.242 | 250.0499 | 150.9586 | 114.5558 | 34.9985 | 16.2049 | 30.0894 | 205.9111 | 0.056271 | 4.4873 | 4.4555 | 408.6836 | 169.9006 | 14.2553 | 14.4729 | 2262.446 | 2238.915
41.425 | 3895.898 | 250.1831 | 150.8995 | 114.4576 | 35.0093 | 16.2054 | 30.1134 | 206.1841 | 0.056625 | 4.5025 | 4.4926 | 413.5368 | 169.7518 | 14.2872 | 14.5159 | 2245.112 | 2261.024
41.4333 | 3900 | 249.7828 | 150.8098 | 114.238 | 34.966 | 16.2066 | 30.058 | 206.2515 | 0.052624 | 4.4913 | 4.4856 | 410.7832 | 169.987 | 14.1956 | 14.516 | 2225.236 | 2292.963
41.4417 | 3897.656 | 250.6216 | 150.7579 | 114.4907 | 34.9599 | 16.1847 | 29.9339 | 206.9557 | 0.04958 | 4.5123 | 4.5051 | 408.7046 | 170.6005 | 14.1832 | 14.4417 | 2265.907 | 2231.651
41.45 | 3902.344 | 250.0692 | 150.6894 | 114.6869 | 34.9498 | 16.1755 | 30.0025 | 206.3404 | 0.048688 | 4.5126 | 4.5008 | 409.5851 | 169.9579 | 14.3049 | 14.4577 | 2287.389 | 2236.398
41.4584 | 3900 | 250.1526 | 150.7927 | 115.078 | 34.9703 | 16.1459 | 30.0739 | 206.2392 | 0.05311 | 4.4762 | 4.4846 | 413.7102 | 170.0036 | 14.2234 | 14.4252 | 2247.156 | 2272.619
41.4667 | 3900.586 | 250.3776 | 150.8584 | 115.1712 | 34.9706 | 16.1705 | 30.0043 | 206.0844 | 0.05124 | 4.4845 | 4.5104 | 410.7936 | 169.8061 | 14.2147 | 14.4646 | 2251.84 | 2246.444
41.475 | 3900 | 250.7619 | 150.9142 | 115.2811 | 34.9883 | 16.2281 | 30.177 | 206.2668 | 0.049973 | 4.5052 | 4.5121 | 409.8106 | 169.8793 | 14.2981 | 14.4706 | 2242.535 | 2265.412
41.4833 | 3901.172 | 250.0733 | 150.9049 | 115.2705 | 35.041 | 16.1937 | 30.2481 | 206.4066 | 0.052472 | 4.4831 | 4.5043 | 408.4237 | 169.9186 | 14.2445 | 14.4909 | 2222.209 | 2251.092
41.4917 | 3899.414 | 249.4579 | 151.009 | 115.4543 | 35.0307 | 16.2174 | 30.2092 | 206.1316 | 0.05892 | 4.4764 | 4.4919 | 412.256 | 169.7988 | 14.307 | 14.4801 | 2287.897 | 2256.973
41.5 | 3900 | 249.1828 | 151.1026 | 115.3005 | 35.0412 | 16.2255 | 30.195 | 206.4814 | 0.058005 | 4.4994 | 4.5029 | 409.3932 | 169.8374 | 14.2596 | 14.4601 | 2221.71 | 2256.042
41.5084 | 3900.586 | 249.4234 | 151.1284 | 115.1832 | 35.0295 | 16.2296 | 30.2847 | 206.4559 | 0.05502 | 4.5167 | 4.5197 | 408.231 | 170.0568 | 14.2696 | 14.471 | 2265.923 | 2272.575
41.5167 | 3901.172 | 249.9754 | 151.1362 | 115.046 | 35.0617 | 16.2547 | 30.1772 | 206.0625 | 0.055263 | 4.506 | 4.51 | 408.1749 | 169.8988 | 14.1988 | 14.4479 | 2223.071 | 2275.721
41.525 | 3898.828 | 250.2626 | 151.0354 | 114.8623 | 35.0555 | 16.2869 | 30.2591 | 206.2879 | 0.05611 | 4.5109 | 4.4875 | 413.7892 | 169.8385 | 14.2506 | 14.4596 | 2240.743 | 2252.199
41.5333 | 3898.828 | 250.2866 | 151.0309 | 114.5776 | 35.038 | 16.2621 | 30.111 | 206.4099 | 0.049648 | 4.4863 | 4.4821 | 411.9781 | 169.753 | 14.2156 | 14.4197 | 2250.416 | 2249.524
41.5417 | 3902.93 | 250.0421 | 151.0618 | 114.6634 | 34.991 | 16.2725 | 30.088 | 205.9285 | 0.054379 | 4.4873 | 4.5008 | 407.2541 | 169.7922 | 14.2078 | 14.4595 | 2265.132 | 2223.322
41.55 | 3897.656 | 250.3756 | 150.987 | 114.6481 | 34.9775 | 16.273 | 30.0692 | 206.135 | 0.054205 | 4.4998 | 4.4917 | 408.0259 | 169.8856 | 14.1732 | 14.4406 | 2236.517 | 2266.929
41.5583 | 3900 | 250.4034 | 150.8947 | 114.5317 | 34.9186 | 16.2733 | 29.9719 | 206.122 | 0.048877 | 4.4919 | 4.4846 | 413.1813 | 169.893 | 14.1938 | 14.4566 | 2248.796 | 2257.477
41.5667 | 3899.414 | 250.0745 | 150.8796 | 114.6415 | 34.9006 | 16.262 | 30.0243 | 207.1962 | 0.053273 | 4.5007 | 4.5147 | 412.4745 | 170.5427 | 14.166 | 14.4211 | 2241.405 | 2220.484
41.575 | 3901.172 | 249.6477 | 150.9251 | 115.05 | 34.9439 | 16.2396 | 30.1501 | 206.2226 | 0.04864 | 4.4961 | 4.4946 | 407.7517 | 169.8846 | 14.1754 | 14.4488 | 2243.644 | 2259.582
41.5833 | 3901.172 | 249.5613 | 150.8952 | 115.1917 | 34.9646 | 16.2301 | 30.1037 | 206.1586 | 0.05184 | 4.4802 | 4.4881 | 410.3298 | 169.9139 | 14.1995 | 14.465 | 2238.503 | 2254.862
41.5917 | 3897.07 | 250.4767 | 150.9312 | 115.291 | 34.9976 | 16.2654 | 30.11 | 206.0508 | 0.049254 | 4.5213 | 4.5234 | 412.6892 | 169.8801 | 14.2774 | 14.5432 | 2234.875 | 2285.654
41.6 | 3899.414 | 250.3199 | 151.0587 | 115.2385 | 35.0361 | 16.2653 | 30.0953 | 206.1462 | 0.047935 | 4.5165 | 4.5071 | 409.2923 | 169.9471 | 14.2725 | 14.4158 | 2225.73 | 2254.816
41.6084 | 3899.414 | 249.6037 | 151.0823 | 115.2915 | 35.0835 | 16.2275 | 30.1982 | 206.1687 | 0.049492 | 4.5471 | 4.5111 | 407.6053 | 169.841 | 14.2241 | 14.4639 | 2243.859 | 2231.552
41.6167 | 3900 | 250.175 | 151.1617 | 115.1769 | 35.0585 | 16.2567 | 30.2204 | 206.3828 | 0.050927 | 4.5076 | 4.5005 | 410.2976 | 169.9097 | 14.248 | 14.454 | 2256.887 | 2257.489
41.625 | 3902.344 | 249.8415 | 151.0898 | 115.0178 | 35.0378 | 16.293 | 30.1022 | 206.1069 | 0.050065 | 4.4928 | 4.5111 | 412.1508 | 169.8194 | 14.3379 | 14.4674 | 2257.924 | 2279.533
41.6333 | 3897.656 | 249.8437 | 151.098 | 114.8775 | 35.0396 | 16.2926 | 29.9611 | 206.1619 | 0.051931 | 4.4972 | 4.5075 | 410.4848 | 169.8774 | 14.3385 | 14.4507 | 2243.002 | 2243.102
41.6417 | 3899.414 | 250.0907 | 151.0362 | 114.7027 | 35.0257 | 16.2453 | 30.077 | 206.1046 | 0.0473 | 4.4819 | 4.4917 | 407.7872 | 169.994 | 14.1932 | 14.4885 | 2258.463 | 2293.898
41.65 | 3901.758 | 250.0632 | 151.0035 | 114.6634 | 35.0148 | 16.2727 | 30.0655 | 206.4288 | 0.052069 | 4.4869 | 4.4894 | 408.2937 | 169.8798 | 14.2591 | 14.445 | 2239.64 | 2239.455
41.6583 | 3902.344 | 250.662 | 150.9713 | 114.5711 | 35.033 | 16.3266 | 30.0941 | 205.9122 | 0.047446 | 4.5005 | 4.512 | 413.4547 | 169.7669 | 14.2306 | 14.432 | 2239.425 | 2231.137
41.6667 | 3902.344 | 249.7365 | 150.9369 | 114.477 | 35.0043 | 16.3238 | 30.0214 | 206.0999 | 0.047247 | 4.5065 | 4.502 | 411.0972 | 169.7792 | 14.1802 | 14.4524 | 2254.383 | 2232.317
41.675 | 3898.242 | 249.6085 | 150.8746 | 114.9923 | 35.0014 | 16.2774 | 30.0798 | 206.3493 | 0.047716 | 4.5156 | 4.4949 | 408.1241 | 170.1563 | 14.2165 | 14.4398 | 2255.122 | 2277.885
41.6834 | 3902.93 | 249.51 | 150.9533 | 115.2909 | 35.0331 | 16.2402 | 30.2268 | 206.4105 | 0.050513 | 4.4894 | 4.4969 | 407.3969 | 169.9332 | 14.228 | 14.4693 | 2241.274 | 2283.957
41.6917 | 3898.828 | 249.5642 | 150.9486 | 115.4899 | 34.99 | 16.2081 | 30.1828 | 206.2953 | 0.053817 | 4.5052 | 4.5205 | 414.2821 | 170.1068 | 14.1876 | 14.3983 | 2228.493 | 2261.248
41.7 | 3903.516 | 250.0269 | 151.0272 | 115.6994 | 34.9873 | 16.1629 | 30.1406 | 205.9287 | 0.047367 | 4.505 | 4.4675 | 411.7753 | 169.8564 | 14.1623 | 14.4454 | 2252.197 | 2251.462
41.7083 | 3898.828 | 249.6449 | 151.0859 | 115.4073 | 35.036 | 16.151 | 30.1578 | 206.1515 | 0.051418 | 4.49 | 4.4694 | 410.3075 | 169.7635 | 14.2954 | 14.4566 | 2251.688 | 2245.833
41.7167 | 3898.828 | 250.1003 | 151.1155 | 115.1479 | 35.0186 | 16.2159 | 30.2527 | 205.8676 | 0.047817 | 4.5246 | 4.5202 | 408.0457 | 169.813 | 14.1646 | 14.4619 | 2248.115 | 2243.757
41.725 | 3907.031 | 250.3497 | 151.1037 | 114.9469 | 35.0423 | 16.2671 | 30.3332 | 206.3062 | 0.047455 | 4.5173 | 4.5179 | 412.7041 | 169.7698 | 14.2795 | 14.4647 | 2239.955 | 2244.095
41.7334 | 3898.242 | 249.8406 | 151.0503 | 114.8117 | 34.9956 | 16.2933 | 30.3494 | 205.9531 | 0.048364 | 4.4986 | 4.5104 | 411.8474 | 169.694 | 14.2206 | 14.5042 | 2273.918 | 2298.899
41.7417 | 3902.344 | 250.9431 | 150.9874 | 114.7433 | 34.9992 | 16.2728 | 30.2131 | 205.9624 | 0.047311 | 4.5123 | 4.5007 | 410.2671 | 169.9377 | 14.2251 | 14.4625 | 2248.327 | 2269.201
41.75 | 3902.93 | 250.1559 | 150.9785 | 114.5419 | 34.9679 | 16.2734 | 30.2125 | 206.0186 | 0.052037 | 4.4995 | 4.5127 | 408.6705 | 169.9651 | 14.1966 | 14.4465 | 2230.698 | 2269.47
41.7583 | 3900.586 | 250.1628 | 150.859 | 114.4421 | 34.953 | 16.3002 | 30.2183 | 206.0243 | 0.046653 | 4.487 | 4.5026 | 411.5146 | 169.96 | 14.1752 | 14.46 | 2250.547 | 2255.592
41.7667 | 3899.414 | 250.1999 | 150.9044 | 114.5735 | 34.9581 | 16.3069 | 30.2263 | 205.9016 | 0.048737 | 4.4912 | 4.4824 | 411.7775 | 169.971 | 14.163 | 14.4525 | 2277.327 | 2251.464
41.775 | 3902.93 | 250.0593 | 150.8835 | 114.8558 | 34.9837 | 16.3119 | 30.2482 | 206.1061 | 0.049438 | 4.5114 | 4.5018 | 407.6409 | 170.1228 | 14.2208 | 14.4045 | 2255.774 | 2242.001
41.7833 | 3901.172 | 249.7003 | 150.8284 | 115.1413 | 35.0145 | 16.3333 | 30.3168 | 206.117 | 0.053619 | 4.4747 | 4.4856 | 408.1412 | 169.9434 | 14.2316 | 14.4469 | 2240.387 | 2247.448
41.7917 | 3899.414 | 249.7318 | 150.9665 | 115.3095 | 35.0538 | 16.3378 | 30.3209 | 206.1715 | 0.051511 | 4.4849 | 4.4938 | 412.6944 | 170.3162 | 14.1759 | 14.4606 | 2239.057 | 2234.224
41.8 | 3905.273 | 250.5134 | 151.0032 | 115.423 | 35.0213 | 16.3293 | 30.3471 | 205.9773 | 0.049613 | 4.5052 | 4.5031 | 412.4107 | 169.9509 | 14.1863 | 14.4869 | 2255.905 | 2256.093
41.8083 | 3899.414 | 248.7265 | 151.0182 | 115.5587 | 35.0212 | 16.3039 | 30.3159 | 206.3031 | 0.049702 | 4.504 | 4.5064 | 408.5226 | 170.5549 | 14.2598 | 14.3924 | 2250.212 | 2236.183
41.8167 | 3903.516 | 250.4101 | 151.1527 | 115.4054 | 34.9905 | 16.3133 | 30.2425 | 205.728 | 0.046918 | 4.5011 | 4.4962 | 408.5027 | 169.7952 | 14.1753 | 14.4366 | 2255.343 | 2259.979
41.825 | 3900 | 250.6458 | 151.173 | 115.1704 | 35.012 | 16.2929 | 30.1296 | 205.9459 | 0.049942 | 4.4921 | 4.4787 | 409.1951 | 169.6709 | 14.1868 | 14.4883 | 2239.887 | 2267.03
41.8334 | 3901.172 | 250.5889 | 151.154 | 115.028 | 34.9778 | 16.2901 | 30.0991 | 205.7558 | 0.053586 | 4.4935 | 4.4862 | 412.537 | 170.0417 | 14.2304 | 14.4208 | 2263.333 | 2245.31
41.8417 | 3899.414 | 249.0985 | 151.1325 | 114.9456 | 35.003 | 16.2794 | 30.1278 | 206.1982 | 0.048341 | 4.5119 | 4.4943 | 406.8835 | 170.0189 | 14.1688 | 14.4552 | 2234.825 | 2265.695
41.85 | 3899.414 | 250.3797 | 151.1251 | 114.8316 | 34.989 | 16.2788 | 30.298 | 206.4986 | 0.059321 | 4.5241 | 4.502 | 408.1111 | 170.7165 | 14.2716 | 14.4491 | 2250.255 | 2274.389
41.8583 | 3898.828 | 250.7045 | 151.0582 | 114.689 | 35.0406 | 16.2767 | 30.3299 | 205.6393 | 0.055033 | 4.5152 | 4.4894 | 412.0478 | 170.0611 | 14.3009 | 14.4817 | 2277.23 | 2266.402
41.8667 | 3899.414 | 250.3935 | 151.066 | 114.7154 | 35.041 | 16.3229 | 30.3465 | 206.1581 | 0.058312 | 4.5125 | 4.5311 | 412.0278 | 170.1379 | 14.2073 | 14.5018 | 2264.25 | 2280.888
41.875 | 3898.242 | 250.1808 | 150.9947 | 114.6319 | 35.0027 | 16.293 | 30.3268 | 205.9263 | 0.055756 | 4.5152 | 4.5394 | 411.6283 | 170.0928 | 14.3093 | 14.5088 | 2227.889 | 2250.323
41.8834 | 3902.344 | 249.9794 | 150.9551 | 114.5549 | 34.9768 | 16.3227 | 30.2103 | 205.6822 | 0.046926 | 4.5019 | 4.4899 | 408.6422 | 170.0376 | 14.3091 | 14.4801 | 2241.942 | 2267.82
41.8917 | 3898.242 | 249.6984 | 150.9646 | 114.5935 | 34.9778 | 16.3442 | 30.1445 | 205.9857 | 0.031774 | 4.4944 | 4.486 | 407.7956 | 170.083 | 14.2332 | 14.4549 | 2229.002 | 2214.204
41.9 | 3900 | 249.9867 | 150.9243 | 114.8258 | 34.9158 | 16.3175 | 29.9959 | 205.9036 | 0.035405 | 4.5059 | 4.4996 | 412.5247 | 170.0353 | 14.2576 | 14.4993 | 2236.844 | 2265.89
41.9083 | 3898.828 | 249.8347 | 150.8233 | 115.1198 | 34.9536 | 16.3128 | 30.0675 | 206.335 | 0.037977 | 4.4839 | 4.4825 | 411.7932 | 170.3676 | 14.3165 | 14.4935 | 2276.809 | 2268.701
41.9167 | 3899.414 | 250.4146 | 150.9509 | 115.46 | 34.9874 | 16.307 | 30.2009 | 206.0949 | 0.032354 | 4.5157 | 4.5053 | 408.7587 | 170.0502 | 14.2966 | 14.4601 | 2244.35 | 2267.477
41.925 | 3898.828 | 249.6378 | 150.969 | 115.668 | 35.0358 | 16.3035 | 30.3513 | 206.45 | 0.042384 | 4.4733 | 4.5021 | 408.5502 | 169.9138 | 14.3482 | 14.5319 | 2278.806 | 2215.807
41.9333 | 3903.516 | 250.2461 | 151.1068 | 115.5499 | 35.0508 | 16.295 | 30.2799 | 206.5058 | 0.044135 | 4.4831 | 4.482 | 412.214 | 169.8313 | 14.3174 | 14.4219 | 2259.475 | 2248.158
41.9417 | 3898.828 | 250.4852 | 151.0456 | 115.1821 | 35.0256 | 16.3334 | 30.1442 | 206.103 | 0.046852 | 4.4909 | 4.471 | 412.0031 | 170.0273 | 14.3029 | 14.4687 | 2255.456 | 2267.211
41.95 | 3904.688 | 250.1438 | 151.113 | 115.0953 | 34.9777 | 16.3086 | 30.1036 | 206.1523 | 0.052791 | 4.514 | 4.5057 | 410.2084 | 169.8447 | 14.2339 | 14.4041 | 2259.867 | 2236.977
41.9583 | 3897.07 | 250.4333 | 151.0918 | 115.0181 | 34.9672 | 16.2755 | 30.1938 | 205.9904 | 0.051066 | 4.5088 | 4.5003 | 409.3953 | 169.8034 | 14.2291 | 14.4717 | 2271.152 | 2260.604
41.9667 | 3904.102 | 250.4796 | 151.0421 | 114.9065 | 34.9655 | 16.2868 | 30.1455 | 205.7415 | 0.048915 | 4.5076 | 4.5185 | 412.3632 | 169.9018 | 14.2399 | 14.4762 | 2234.268 | 2297.244
41.975 | 3899.414 | 249.6368 | 151.0464 | 114.8119 | 34.9831 | 16.2761 | 30.126 | 206.554 | 0.051397 | 4.5237 | 4.5174 | 412.8461 | 170.2003 | 14.3172 | 14.4754 | 2257.896 | 2217.041
41.9834 | 3900 | 250.0376 | 151.0307 | 114.833 | 34.9682 | 16.2429 | 30.2579 | 206.0672 | 0.048707 | 4.4921 | 4.499 | 410.4338 | 169.9131 | 14.2156 | 14.4079 | 2238.437 | 2252.596
41.9917 | 3897.656 | 250.6694 | 150.9991 | 114.7464 | 35.0241 | 16.2427 | 30.2254 | 206.0871 | 0.052677 | 4.4981 | 4.4903 | 408.2288 | 169.8115 | 14.252 | 14.4892 | 2265.301 | 2240.161
42 | 3898.828 | 249.7352 | 150.9467 | 114.7069 | 35.0138 | 16.2776 | 30.1201 | 206.1052 | 0.050623 | 4.4871 | 4.4932 | 410.2159 | 169.867 | 14.333 | 14.4884 | 2244.685 | 2251.915
42.0083 | 3900.586 | 250.6414 | 150.9594 | 114.6624 | 34.9947 | 16.261 | 30.087 | 206.2295 | 0.051506 | 4.5206 | 4.5303 | 411.7834 | 169.9039 | 14.3589 | 14.5463 | 2244.871 | 2251.523
42.0167 | 3902.344 | 249.8022 | 150.8814 | 114.6344 | 34.9732 | 16.2789 | 30.101 | 206.244 | 0.047255 | 4.5142 | 4.5212 | 408.5673 | 169.9941 | 14.2173 | 14.4681 | 2250.903 | 2250.093
42.025 | 3900.586 | 250.2157 | 150.8409 | 114.6232 | 35.0012 | 16.3152 | 30.1229 | 205.9966 | 0.049498 | 4.496 | 4.5028 | 408.8327 | 169.8695 | 14.2636 | 14.4573 | 2247.848 | 2237.27
42.0333 | 3898.242 | 250.2034 | 150.8632 | 114.8259 | 35.0343 | 16.3277 | 30.0746 | 206.2551 | 0.049032 | 4.5046 | 4.5144 | 408.9073 | 169.7754 | 14.3547 | 14.5128 | 2246.5 | 2271.226
42.0417 | 3901.172 | 249.6092 | 150.832 | 114.9787 | 34.993 | 16.2977 | 30.128 | 206.2576 | 0.05013 | 4.4871 | 4.4561 | 412.287 | 170.1344 | 14.2895 | 14.4716 | 2261.666 | 2237.827
42.05 | 3900.586 | 250.1635 | 150.9105 | 114.9921 | 34.9804 | 16.3229 | 30.0893 | 206.3046 | 0.051682 | 4.5112 | 4.468 | 406.2906 | 169.9539 | 14.2735 | 14.4813 | 2219.986 | 2257.403
42.0584 | 3901.758 | 250.3051 | 151.0109 | 114.8893 | 34.9871 | 16.332 | 30.0702 | 206.2906 | 0.046447 | 4.511 | 4.532 | 408.6485 | 170.1144 | 14.2233 | 14.4673 | 2239.071 | 2223.021
42.0667 | 3897.07 | 250.3002 | 150.9569 | 115.0508 | 34.9233 | 16.315 | 29.9983 | 206.1083 | 0.051352 | 4.4901 | 4.5014 | 410.4338 | 170.3551 | 14.3452 | 14.5024 | 2262.716 | 2238.663
42.075 | 3901.172 | 250.1743 | 150.9916 | 115.2029 | 34.9641 | 16.2558 | 30.1181 | 205.8064 | 0.052875 | 4.5038 | 4.5035 | 412.3011 | 169.8155 | 14.2659 | 14.4575 | 2280.884 | 2234.577
42.0833 | 3898.828 | 249.419 | 151.0649 | 115.1064 | 34.9986 | 16.2682 | 30.1136 | 206.2908 | 0.052544 | 4.4838 | 4.4909 | 406.8696 | 169.9412 | 14.3548 | 14.4935 | 2255.057 | 2224.069
42.0917 | 3898.828 | 250.9093 | 151.0579 | 115.2372 | 35.0374 | 16.284 | 30.1809 | 205.9548 | 0.049861 | 4.5179 | 4.5226 | 406.9662 | 169.8083 | 14.2699 | 14.5134 | 2243.096 | 2290.791
42.1 | 3900 | 250.132 | 151.045 | 115.3267 | 34.9984 | 16.3065 | 30.2 | 205.9047 | 0.048855 | 4.5062 | 4.5004 | 412.3038 | 169.932 | 14.3131 | 14.5022 | 2248.375 | 2268.538
42.1084 | 3901.172 | 250.2738 | 151.1487 | 115.3439 | 34.9798 | 16.2892 | 30.2019 | 206.1448 | 0.052072 | 4.4978 | 4.4981 | 412.3792 | 169.7897 | 14.2449 | 14.4793 | 2249.193 | 2252.41
42.1167 | 3898.242 | 249.5325 | 151.1907 | 115.4333 | 34.9313 | 16.2782 | 30.0518 | 206.0499 | 0.049362 | 4.4758 | 4.4765 | 407.9698 | 169.9904 | 14.2293 | 14.3915 | 2237.949 | 2245.631
42.125 | 3902.93 | 249.9153 | 151.1368 | 115.2445 | 34.9528 | 16.3063 | 30.064 | 205.8001 | 0.055219 | 4.4905 | 4.4872 | 407.2427 | 169.9643 | 14.3032 | 14.4615 | 2267.619 | 2247.22
42.1333 | 3897.656 | 250.3864 | 151.1624 | 114.967 | 34.9294 | 16.2821 | 30.1311 | 205.6937 | 0.052304 | 4.4836 | 4.5374 | 412.0411 | 169.922 | 14.2703 | 14.5138 | 2254.486 | 2251.001
42.1417 | 3900 | 249.8798 | 151.1203 | 114.9527 | 34.9633 | 16.1853 | 30.2368 | 206.1055 | 0.047402 | 4.4973 | 4.5302 | 409.6183 | 169.9595 | 14.1708 | 14.4975 | 2253.312 | 2262.385
42.15 | 3901.172 | 250.131 | 151.0329 | 114.8252 | 34.9578 | 16.2116 | 30.1212 | 205.9844 | 0.04519 | 4.4946 | 4.5209 | 407.2357 | 169.8958 | 14.1827 | 14.4548 | 2245.155 | 2229.635
42.1584 | 3900.586 | 249.6633 | 151.0097 | 114.7012 | 35.0151 | 16.2347 | 30.1658 | 206.3573 | 0.056485 | 4.4909 | 4.4762 | 408.1506 | 170.0187 | 14.2288 | 14.4548 | 2235.571 | 2252.272
42.1667 | 3897.07 | 250.9992 | 150.9942 | 114.6591 | 35.0048 | 16.2445 | 30.0932 | 206.2556 | 0.052815 | 4.5056 | 4.5005 | 413.5692 | 169.8629 | 14.198 | 14.4131 | 2257.422 | 2258.698
42.175 | 3897.07 | 249.6344 | 150.8875 | 114.5472 | 35.0128 | 16.2321 | 30.132 | 206.5844 | 0.052975 | 4.4906 | 4.4809 | 410.8574 | 169.9617 | 14.2811 | 14.5025 | 2251.185 | 2283.281
42.1833 | 3903.516 | 250.2632 | 150.917 | 114.5094 | 35.0263 | 16.2417 | 30.1772 | 206.0687 | 0.04421 | 4.5122 | 4.4872 | 408.8776 | 169.8884 | 14.2273 | 14.457 | 2243.143 | 2275.864
42.1917 | 3895.898 | 249.3753 | 150.8289 | 114.7789 | 35.0056 | 16.2564 | 30.1853 | 206.31 | 0.05689 | 4.4999 | 4.4786 | 410.7807 | 169.8351 | 14.3303 | 14.5031 | 2256.696 | 2279.953
42.2 | 3903.516 | 250.627 | 150.9068 | 115.0491 | 35.031 | 16.271 | 30.1144 | 206.2104 | 0.053985 | 4.4896 | 4.4922 | 412.4681 | 170.0809 | 14.3062 | 14.5103 | 2264.751 | 2251.512
42.2084 | 3901.172 | 250.1573 | 150.9321 | 115.2654 | 35.0381 | 16.2743 | 30.0915 | 206.3033 | 0.049768 | 4.4933 | 4.5039 | 411.7526 | 170.1662 | 14.2191 | 14.5017 | 2248.889 | 2283.003
42.2167 | 3897.07 | 250.6492 | 150.9678 | 115.4248 | 35.0192 | 16.2235 | 30.1032 | 206.1759 | 0.053934 | 4.5171 | 4.5023 | 406.4001 | 170.0538 | 14.2347 | 14.4289 | 2263.272 | 2246.786
42.225 | 3903.516 | 250.0982 | 151.1174 | 115.6215 | 35.0537 | 16.2451 | 30.2794 | 206.8093 | 0.048242 | 4.5007 | 4.4998 | 410.723 | 170.5963 | 14.2159 | 14.4657 | 2262.046 | 2236.963
42.2333 | 3900 | 250.0529 | 151.1974 | 115.3885 | 35.0739 | 16.2241 | 30.1486 | 205.9536 | 0.052988 | 4.5044 | 4.4888 | 412.5106 | 169.785 | 14.2247 | 14.458 | 2281.744 | 2249.411
42.2417 | 3901.758 | 249.8952 | 151.1512 | 115.2453 | 35.0164 | 16.1905 | 30.1071 | 206.5722 | 0.055263 | 4.5068 | 4.499 | 411.8639 | 170.0809 | 14.2145 | 14.4803 | 2274.366 | 2246.334
42.25 | 3902.93 | 250.0744 | 151.1025 | 114.9963 | 35.0509 | 16.1723 | 30.2056 | 206.3831 | 0.051494 | 4.5047 | 4.5343 | 407.9093 | 170.0429 | 14.3477 | 14.4775 | 2255.052 | 2234.214
42.2584 | 3900 | 250.0995 | 151.1095 | 114.8535 | 34.9694 | 16.1998 | 30.1158 | 205.9463 | 0.05233 | 4.4926 | 4.5114 | 411.0822 | 170.0125 | 14.2894 | 14.463 | 2251.678 | 2236.989
42.2667 | 3900.586 | 250.121 | 151.0875 | 114.762 | 34.9517 | 16.1652 | 30.0495 | 206.2039 | 0.048917 | 4.5102 | 4.5021 | 410.885 | 170.0267 | 14.2597 | 14.4381 | 2230.036 | 2213.412
42.275 | 3898.828 | 250.2532 | 151.0174 | 114.7694 | 34.9809 | 16.1388 | 30.1293 | 206.0227 | 0.056247 | 4.5196 | 4.5292 | 410.5856 | 169.8547 | 14.2547 | 14.4744 | 2265.325 | 2300.214
42.2833 | 3904.102 | 249.7288 | 150.9236 | 114.6911 | 34.9914 | 16.1744 | 30.2247 | 205.8425 | 0.050745 | 4.5045 | 4.4884 | 407.95 | 169.8391 | 14.2817 | 14.5004 | 2243.071 | 2238.548
42.2917 | 3900.586 | 250.0301 | 150.9764 | 114.58 | 35.0003 | 16.2309 | 30.1737 | 205.9965 | 0.052113 | 4.4997 | 4.4923 | 411.4023 | 170.0375 | 14.2774 | 14.5039 | 2238.928 | 2256.665
42.3 | 3901.172 | 249.7819 | 150.9056 | 114.741 | 35.0258 | 16.2078 | 30.1454 | 206.1497 | 0.055105 | 4.5123 | 4.4993 | 413.1177 | 170.1926 | 14.2973 | 14.4406 | 2243.082 | 2259.396
42.3083 | 3901.172 | 249.8712 | 150.8846 | 114.9773 | 34.9863 | 16.207 | 30.174 | 205.842 | 0.048549 | 4.5019 | 4.487 | 412.2322 | 170.1375 | 14.2309 | 14.4714 | 2250.561 | 2257.652
42.3167 | 3897.07 | 250.8488 | 150.9542 | 115.1003 | 35.0267 | 16.2253 | 30.1002 | 206.2426 | 0.044089 | 4.497 | 4.4945 | 409.0571 | 169.9788 | 14.3047 | 14.4671 | 2257.669 | 2252.066
42.325 | 3898.828 | 249.5359 | 150.9789 | 115.2378 | 35.0241 | 16.2484 | 30.1141 | 206.082 | 0.049008 | 4.5125 | 4.5067 | 408.3788 | 169.9411 | 14.2032 | 14.4938 | 2236.475 | 2234.449
42.3333 | 3897.07 | 249.8661 | 151.0044 | 115.2962 | 34.9909 | 16.2192 | 29.9611 | 206.2261 | 0.047102 | 4.4936 | 4.5065 | 409.0378 | 169.7575 | 14.3252 | 14.4941 | 2228.299 | 2263.643
42.3417 | 3902.344 | 249.1248 | 151.0085 | 115.2938 | 34.9716 | 16.2298 | 29.9099 | 206.2964 | 0.043222 | 4.4958 | 4.5021 | 412.0656 | 169.9999 | 14.3206 | 14.53 | 2276.385 | 2260.613
42.35 | 3902.344 | 249.9927 | 151.003 | 115.3629 | 34.9419 | 16.2481 | 29.9176 | 206.2826 | 0.043572 | 4.5082 | 4.5216 | 407.2778 | 169.8076 | 14.2235 | 14.4714 | 2270.456 | 2242.403
42.3584 | 3901.758 | 250.4528 | 151.1277 | 115.4977 | 34.9226 | 16.2872 | 29.9114 | 205.9383 | 0.043611 | 4.4983 | 4.5078 | 408.6713 | 169.9269 | 14.2027 | 14.4631 | 2269.498 | 2265.29
42.3667 | 3900 | 250.5083 | 151.1851 | 115.3117 | 34.9459 | 16.2927 | 29.9392 | 205.9445 | 0.043589 | 4.5226 | 4.5221 | 409.2703 | 170.0057 | 14.3183 | 14.5237 | 2251.099 | 2246.861
42.375 | 3901.172 | 249.7312 | 151.1162 | 115.0136 | 34.9452 | 16.2907 | 30.0212 | 205.8716 | 0.042775 | 4.481 | 4.4951 | 412.0976 | 169.9199 | 14.2176 | 14.4804 | 2257.901 | 2262.585
42.3833 | 3901.172 | 249.652 | 151.1122 | 114.8933 | 34.9874 | 16.2807 | 30.0737 | 206.1943 | 0.046997 | 4.5075 | 4.5196 | 410.7861 | 169.9625 | 14.3332 | 14.4727 | 2257.208 | 2223.085
42.3917 | 3900 | 249.9526 | 150.9944 | 114.793 | 35.0381 | 16.2931 | 30.0262 | 206.4998 | 0.050637 | 4.4707 | 4.478 | 407.4716 | 170.1699 | 14.269 | 14.4949 | 2277.596 | 2286.543
42.4 | 3900.586 | 250.1667 | 150.9726 | 114.5891 | 35.0108 | 16.2509 | 29.9776 | 206.0192 | 0.044216 | 4.4949 | 4.4879 | 409.8754 | 170.1288 | 14.3133 | 14.4583 | 2263.215 | 2264.657
42.4083 | 3898.828 | 249.0047 | 150.8613 | 114.4922 | 35.001 | 16.2135 | 29.9158 | 206.1998 | 0.047945 | 4.4701 | 4.5047 | 413.3193 | 169.8784 | 14.2441 | 14.4855 | 2243.323 | 2234.57
42.4167 | 3900 | 250.0798 | 150.8151 | 114.4437 | 34.9842 | 16.223 | 29.969 | 206.3084 | 0.045398 | 4.5117 | 4.5195 | 409.5424 | 170.1721 | 14.2423 | 14.4605 | 2249.169 | 2254.341
42.425 | 3900.586 | 250.1387 | 150.8149 | 114.7012 | 35.0321 | 16.2428 | 30.0472 | 206.1936 | 0.049525 | 4.5256 | 4.5067 | 407.8109 | 170.174 | 14.3049 | 14.5097 | 2262.516 | 2211.933
42.4333 | 3898.828 | 249.5932 | 150.8783 | 115.0302 | 35.0393 | 16.2733 | 30.0402 | 206.2671 | 0.047882 | 4.5075 | 4.4911 | 410.4893 | 169.9582 | 14.3574 | 14.4665 | 2266.242 | 2267.676
42.4417 | 3900.586 | 250.343 | 150.887 | 114.8594 | 35.063 | 16.2937 | 30.0004 | 206.8779 | 0.052713 | 4.5113 | 4.495 | 412.4482 | 170.7322 | 14.3354 | 14.564 | 2275.929 | 2246.899
42.45 | 3897.07 | 250.1502 | 150.8407 | 115.2096 | 35.0683 | 16.2995 | 30.0116 | 206.3705 | 0.049563 | 4.4854 | 4.4944 | 412.1895 | 170.1714 | 14.2562 | 14.4762 | 2245.528 | 2248.212
42.4583 | 3900 | 250.0861 | 150.9544 | 115.4733 | 35.0912 | 16.2776 | 30.0005 | 206.6536 | 0.056638 | 4.493 | 4.4959 | 407.2946 | 170.3625 | 14.2882 | 14.4763 | 2229.667 | 2298.132
42.4667 | 3897.656 | 250.3409 | 150.9752 | 115.5235 | 34.9853 | 16.252 | 29.9155 | 206.0804 | 0.054804 | 4.5024 | 4.4874 | 408.3803 | 169.9792 | 14.2538 | 14.4324 | 2245.783 | 2258.344
42.475 | 3899.414 | 249.4084 | 151.0499 | 115.4889 | 35.0138 | 16.2671 | 30.0849 | 205.8735 | 0.056476 | 4.5036 | 4.4836 | 411.4856 | 169.8127 | 14.2659 | 14.4975 | 2254.854 | 2238.844
42.4834 | 3901.758 | 250.4688 | 151.0529 | 115.168 | 34.9652 | 16.2989 | 30.1533 | 206.1826 | 0.053555 | 4.5188 | 4.5133 | 412.7463 | 169.8704 | 14.2418 | 14.483 | 2278.961 | 2262.629
42.4917 | 3898.242 | 249.8054 | 151.1134 | 115.1198 | 34.9633 | 16.2937 | 30.2018 | 206.0448 | 0.057585 | 4.5293 | 4.5356 | 407.2916 | 169.8822 | 14.4223 | 14.4947 | 2237.018 | 2229.04
42.5 | 3900.586 | 250.1298 | 151.1012 | 114.9568 | 34.9536 | 16.2806 | 30.12 | 206.0019 | 0.055726 | 4.5039 | 4.5111 | 407.4533 | 169.9462 | 14.2516 | 14.4971 | 2232.071 | 2290.065
42.5083 | 3898.242 | 249.86 | 150.9644 | 114.775 | 34.9572 | 16.2825 | 30.0391 | 206.1331 | 0.0546 | 4.5023 | 4.4977 | 413.4524 | 170.1059 | 14.2937 | 14.4862 | 2241.002 | 2238.593
42.5167 | 3898.828 | 249.8541 | 150.9853 | 114.6443 | 34.9717 | 16.2638 | 30.0333 | 206.3359 | 0.051831 | 4.5081 | 4.497 | 412.584 | 169.9284 | 14.2793 | 14.4972 | 2250.703 | 2277.98
42.525 | 3898.828 | 249.2652 | 150.9232 | 114.644 | 34.9796 | 16.2374 | 29.9939 | 206.2035 | 0.055228 | 4.5017 | 4.5027 | 407.5422 | 170.0323 | 14.2583 | 14.4576 | 2249.446 | 2240.05
42.5334 | 3897.656 | 250.429 | 150.8563 | 114.5412 | 34.9513 | 16.262 | 29.8587 | 207.0377 | 0.051528 | 4.5155 | 4.5022 | 408.3499 | 171.2508 | 14.2768 | 14.4657 | 2243.736 | 2266.031
42.5417 | 3897.07 | 250.0092 | 150.82 | 114.477 | 34.9394 | 16.3187 | 29.8358 | 206.1962 | 0.051791 | 4.4846 | 4.4741 | 413.3145 | 169.7707 | 14.3001 | 14.504 | 2252.216 | 2249.833
42.55 | 3904.102 | 250.1962 | 150.7926 | 114.6639 | 34.9552 | 16.2965 | 29.8595 | 206.2883 | 0.05108 | 4.5049 | 4.4857 | 411.3507 | 169.7828 | 14.2489 | 14.5041 | 2246.931 | 2209.374
42.5583 | 3902.93 | 249.4706 | 150.8484 | 114.8361 | 34.9808 | 16.2532 | 29.9374 | 206.3869 | 0.053428 | 4.4998 | 4.481 | 407.3376 | 170.2324 | 14.3634 | 14.47 | 2246.656 | 2232.444
42.5667 | 3898.242 | 249.8012 | 150.8743 | 115.044 | 35.0004 | 16.2169 | 29.9108 | 206.1221 | 0.054281 | 4.4836 | 4.5287 | 409.288 | 169.7621 | 14.2482 | 14.4372 | 2241.483 | 2233.606
42.575 | 3898.242 | 249.3864 | 150.8677 | 115.116 | 35.0183 | 16.1924 | 29.9286 | 206.2869 | 0.054544 | 4.5053 | 4.511 | 413.1957 | 170.0358 | 14.3183 | 14.5053 | 2260.989 | 2222.417
42.5834 | 3901.172 | 250.3794 | 150.897 | 115.217 | 35.0279 | 16.2015 | 30.1641 | 206.287 | 0.051372 | 4.5051 | 4.518 | 412.3744 | 170.0364 | 14.2838 | 14.505 | 2245.06 | 2270.629
42.5917 | 3900.586 | 249.5531 | 151.0179 | 115.1865 | 35.0131 | 16.2073 | 30.0395 | 206.1593 | 0.051385 | 4.5001 | 4.5075 | 406.83 | 169.9514 | 14.2319 | 14.4692 | 2236.155 | 2251.206
42.6 | 3905.273 | 250.4054 | 151.0217 | 115.3372 | 35.0101 | 16.2113 | 30.0205 | 205.9853 | 0.051306 | 4.5324 | 4.5296 | 407.8876 | 169.6872 | 14.1737 | 14.4508 | 2246.682 | 2242.65
42.6083 | 3904.102 | 250.3391 | 151.0762 | 115.3631 | 35.0624 | 16.1963 | 30.051 | 206.3004 | 0.053649 | 4.5317 | 4.4925 | 412.6799 | 169.8099 | 14.3214 | 14.4558 | 2239.413 | 2291.762
42.6167 | 3901.758 | 249.9232 | 151.1393 | 115.4728 | 35.0409 | 16.1833 | 30.1242 | 206.0269 | 0.049268 | 4.4888 | 4.491 | 412.1835 | 169.96 | 14.3006 | 14.4748 | 2279.265 | 2269.44
42.625 | 3897.656 | 249.7663 | 151.1434 | 115.3381 | 35.0631 | 16.2069 | 30.0626 | 206.0255 | 0.050823 | 4.4935 | 4.4811 | 407.4492 | 169.6825 | 14.277 | 14.4965 | 2261.553 | 2272.498
42.6334 | 3898.828 | 250.4215 | 151.1812 | 115.0961 | 35.0287 | 16.2508 | 29.915 | 205.8133 | 0.049038 | 4.501 | 4.4891 | 407.9269 | 169.5095 | 14.2506 | 14.4244 | 2282.146 | 2248.428
42.6417 | 3899.414 | 249.4064 | 151.0636 | 114.9559 | 35.0396 | 16.275 | 29.902 | 206.1613 | 0.051267 | 4.4945 | 4.5067 | 411.9636 | 170.031 | 14.1895 | 14.4435 | 2231.051 | 2233.971
42.65 | 3900.586 | 249.7658 | 151.1309 | 114.9642 | 35.0119 | 16.2627 | 30.0764 | 205.9579 | 0.049767 | 4.5095 | 4.5016 | 412.6624 | 169.872 | 14.2436 | 14.4605 | 2247.679 | 2236.739
42.6583 | 3897.07 | 250.0903 | 151.0649 | 114.8357 | 34.9868 | 16.2332 | 30.1279 | 205.9251 | 0.04984 | 4.5006 | 4.4972 | 407.9118 | 170.1073 | 14.2886 | 14.4588 | 2256.985 | 2242.861
42.6667 | 3902.344 | 249.9012 | 151.0779 | 114.7739 | 35.0062 | 16.2294 | 30.0961 | 206.0481 | 0.052269 | 4.4926 | 4.4985 | 409.5045 | 169.8768 | 14.2553 | 14.501 | 2264.603 | 2266.033
42.675 | 3898.242 | 249.801 | 151.0527 | 114.5668 | 34.9597 | 16.2351 | 29.9291 | 206.0375 | 0.04916 | 4.48 | 4.4874 | 412.0455 | 169.912 | 14.3483 | 14.4877 | 2262.386 | 2260.483
42.6833 | 3902.93 | 250.2282 | 151.0049 | 114.4851 | 34.9786 | 16.238 | 30.0255 | 207.1428 | 0.047902 | 4.4941 | 4.5111 | 412.5979 | 170.8015 | 14.2007 | 14.4807 | 2240.415 | 2271.618
42.6917 | 3901.758 | 249.6041 | 150.9336 | 114.9097 | 34.9785 | 16.2618 | 29.9141 | 206.5225 | 0.04953 | 4.4976 | 4.531 | 407.1205 | 170.1889 | 14.323 | 14.4747 | 2262.112 | 2242.308
42.7 | 3901.758 | 250.5198 | 150.936 | 115.0887 | 34.992 | 16.273 | 29.9266 | 206.3858 | 0.045431 | 4.5181 | 4.5153 | 408.9566 | 170.0586 | 14.1827 | 14.4542 | 2239.352 | 2242.62
42.7083 | 3897.656 | 251.2986 | 150.9531 | 115.4337 | 34.9861 | 16.2822 | 30.0119 | 206.311 | 0.050558 | 4.5068 | 4.5005 | 410.6617 | 169.8761 | 14.246 | 14.4465 | 2272.606 | 2251.23
42.7167 | 3902.344 | 250.6363 | 151.1781 | 115.6817 | 35.001 | 16.2956 | 29.9948 | 206.2118 | 0.051059 | 4.4942 | 4.5151 | 413.4309 | 169.9584 | 14.2655 | 14.4908 | 2271.074 | 2240.517
42.725 | 3900.586 | 250.196 | 151.1748 | 115.4897 | 35.0229 | 16.2736 | 29.9924 | 205.8798 | 0.043162 | 4.5151 | 4.4946 | 407.4074 | 169.7947 | 14.2098 | 14.4462 | 2255.733 | 2251.06
42.7334 | 3898.242 | 249.8326 | 151.135 | 115.1399 | 35.0211 | 16.2475 | 30.0365 | 206.1534 | 0.052928 | 4.494 | 4.4818 | 408.8101 | 169.8037 | 14.2333 | 14.4893 | 2248.422 | 2289.149
42.7417 | 3898.828 | 250.0315 | 151.1585 | 114.9265 | 34.9982 | 16.2649 | 29.8188 | 206.0076 | 0.048408 | 4.5119 | 4.4927 | 411.1736 | 170.1807 | 14.4266 | 14.5642 | 2237.922 | 2232.765
42.75 | 3898.242 | 250.5431 | 151.0658 | 114.8257 | 34.9959 | 16.2817 | 29.8838 | 206.2647 | 0.046509 | 4.493 | 4.5057 | 412.2593 | 169.9209 | 14.3156 | 14.4324 | 2244.982 | 2243.137
42.7583 | 3901.758 | 250.183 | 151.0411 | 114.6059 | 34.9525 | 16.284 | 29.8429 | 207.1399 | 0.047242 | 4.4964 | 4.4978 | 407.698 | 170.5682 | 14.2359 | 14.4574 | 2266.981 | 2241.17
42.7667 | 3899.414 | 249.8781 | 150.9894 | 114.5257 | 34.9738 | 16.2612 | 29.834 | 206.2566 | 0.051859 | 4.4967 | 4.5013 | 409.166 | 170.0334 | 14.2391 | 14.4915 | 2258.842 | 2251.382
42.775 | 3902.93 | 249.0847 | 150.9787 | 114.4695 | 34.9721 | 16.2726 | 29.8616 | 206.3712 | 0.044477 | 4.4707 | 4.4906 | 412.1059 | 169.9852 | 14.2392 | 14.448 | 2243.855 | 2220.495
42.7833 | 3898.828 | 249.9837 | 150.9675 | 114.811 | 34.9008 | 16.2782 | 29.9165 | 206.1633 | 0.048226 | 4.4977 | 4.5062 | 411.778 | 169.7985 | 14.2419 | 14.4879 | 2258.495 | 2250.223
42.7917 | 3900.586 | 250.3579 | 150.9383 | 114.9483 | 34.9545 | 16.2464 | 29.8728 | 206.1205 | 0.049452 | 4.5138 | 4.5127 | 412.4337 | 169.8922 | 14.3398 | 14.4738 | 2259.018 | 2261.782
42.8 | 3898.828 | 249.555 | 150.9068 | 115.0883 | 34.988 | 16.1932 | 29.9206 | 206.018 | 0.052218 | 4.4943 | 4.5064 | 408.2895 | 169.9893 | 14.2803 | 14.494 | 2249.679 | 2253.764
42.8083 | 3903.516 | 249.7903 | 150.9774 | 115.0446 | 35.0455 | 16.1871 | 30.0986 | 206.2924 | 0.051081 | 4.5064 | 4.4911 | 410.8705 | 169.9807 | 14.3304 | 14.5222 | 2266.2 | 2265.715
42.8167 | 3898.242 | 249.3194 | 151.0177 | 115.2661 | 35.0394 | 16.2128 | 29.9108 | 206.2895 | 0.048282 | 4.3916 | 4.5047 | 411.8409 | 170.0343 | 14.2479 | 14.4798 | 2273.468 | 2219.926
42.825 | 3902.93 | 249.4824 | 150.988 | 115.3137 | 34.9796 | 16.2346 | 29.87 | 206.2186 | 0.052748 | 4.4019 | 4.5013 | 407.684 | 170.2057 | 14.2322 | 14.4667 | 2257.505 | 2246.808
42.8333 | 3901.758 | 250.6763 | 151.0583 | 115.3874 | 35.0034 | 16.2574 | 29.8537 | 206.588 | 0.049259 | 4.6012 | 4.4983 | 408.2294 | 169.9306 | 14.3117 | 14.4999 | 2258.936 | 2237.062
42.8417 | 3901.758 | 249.4207 | 151.103 | 115.3527 | 35.0154 | 16.2728 | 29.9237 | 205.9218 | 0.047165 | 4.5134 | 4.5188 | 412.4211 | 170.0181 | 14.2406 | 14.4494 | 2261.876 | 2244.72
42.85 | 3902.344 | 249.8343 | 151.1051 | 115.3965 | 35.0048 | 16.2839 | 29.9471 | 206.1049 | 0.042257 | 4.5019 | 4.5172 | 410.4556 | 169.8859 | 14.2162 | 14.4914 | 2250.688 | 2289.472
42.8584 | 3900 | 249.4225 | 151.1566 | 115.1339 | 35.0155 | 16.2503 | 30.1308 | 205.9668 | 0.053617 | 4.4798 | 4.5008 | 407.017 | 170.1151 | 14.2372 | 14.4912 | 2259.629 | 2213.443
42.8667 | 3901.758 | 250.0054 | 151.0096 | 114.9012 | 35.0045 | 16.2399 | 30.1417 | 206.1474 | 0.048894 | 4.4641 | 4.4806 | 408.5311 | 170.4044 | 14.3286 | 14.4998 | 2253.852 | 2242.221
42.875 | 3900 | 249.6372 | 151.103 | 114.8355 | 35.0341 | 16.218 | 30.1227 | 206.344 | 0.054011 | 4.4825 | 4.4862 | 411.5039 | 169.9471 | 14.2776 | 14.4652 | 2229.777 | 2248.229
42.8833 | 3901.758 | 250.1795 | 151.0116 | 114.6561 | 35.0241 | 16.1994 | 30.139 | 206.45 | 0.047991 | 4.5207 | 4.4991 | 414.0624 | 170.1725 | 14.3054 | 14.4928 | 2262.6 | 2295.621
42.8917 | 3898.242 | 249.699 | 150.9093 | 114.6074 | 34.9955 | 16.1745 | 30.1261 | 206.0118 | 0.052816 | 4.5341 | 4.5187 | 412.5295 | 169.7832 | 14.2504 | 14.4453 | 2268.234 | 2242.325
42.9 | 3898.242 | 249.518 | 150.8493 | 114.5386 | 35.0165 | 16.164 | 30.1253 | 206.2543 | 0.050398 | 4.5121 | 4.5058 | 409.0571 | 170.0501 | 14.3357 | 14.474 | 2255.915 | 2267.441
42.9084 | 3901.758 | 250.6301 | 150.8264 | 114.5221 | 34.9832 | 16.1609 | 29.9418 | 206.4532 | 0.04681 | 4.5026 | 4.5066 | 410.6072 | 170.098 | 14.3666 | 14.4804 | 2275.607 | 2233.384
42.9167 | 3900.586 | 249.8576 | 150.7785 | 114.7931 | 34.9468 | 16.1669 | 29.9785 | 205.7802 | 0.051631 | 4.5044 | 4.499 | 412.7542 | 170.0109 | 14.2737 | 14.5077 | 2289.725 | 2227.138
42.925 | 3897.656 | 249.5951 | 150.8731 | 114.9079 | 34.94 | 16.1968 | 29.9851 | 206.1881 | 0.049427 | 4.4907 | 4.4957 | 412.7452 | 169.8008 | 14.1836 | 14.4816 | 2284.407 | 2263.958
42.9333 | 3902.93 | 250.2499 | 150.8812 | 115.0574 | 34.9891 | 16.2224 | 29.9804 | 206.1405 | 0.043884 | 4.501 | 4.4969 | 407.7731 | 169.9711 | 14.2241 | 14.4704 | 2244.567 | 2244.713
42.9417 | 3898.828 | 250.17 | 150.8487 | 115.1837 | 34.9763 | 16.2775 | 29.9463 | 205.9544 | 0.052937 | 4.5045 | 4.5044 | 407.662 | 169.9534 | 14.2916 | 14.4842 | 2276.999 | 2224.512
42.95 | 3898.828 | 250.0004 | 150.9273 | 115.166 | 35.0095 | 16.3052 | 30.0018 | 206.1436 | 0.049837 | 4.5078 | 4.4985 | 410.5056 | 169.9233 | 14.2294 | 14.4192 | 2236.779 | 2251.898
42.9584 | 3901.172 | 249.9025 | 150.947 | 115.3109 | 35.0488 | 16.2971 | 29.9498 | 206.1144 | 0.048849 | 4.4508 | 4.4872 | 411.673 | 169.9864 | 14.1744 | 14.4359 | 2236.059 | 2234.136
42.9667 | 3899.414 | 249.9996 | 150.9395 | 115.3262 | 34.9728 | 16.2748 | 29.8837 | 206.0724 | 0.044294 | 4.5283 | 4.4869 | 407.2894 | 170.0504 | 14.2109 | 14.4427 | 2269.598 | 2208.69
42.975 | 3903.516 | 249.5998 | 151.0569 | 115.3805 | 35.0048 | 16.2856 | 29.9528 | 206.6147 | 0.049636 | 4.5242 | 4.4673 | 407.3238 | 170.0737 | 14.209 | 14.4811 | 2266.836 | 2271.513
42.9833 | 3903.516 | 250.4471 | 151.0186 | 115.3968 | 35.0422 | 16.2934 | 29.9585 | 205.9374 | 0.04641 | 4.4682 | 4.4765 | 411.8371 | 169.7664 | 14.2333 | 14.4587 | 2236.732 | 2255.262
42.9917 | 3897.656 | 249.7112 | 151.0295 | 114.8783 | 35.029 | 16.2176 | 29.9823 | 206.174 | 0.049106 | 4.5411 | 4.5108 | 412.9454 | 169.9498 | 14.2141 | 14.4198 | 2244.616 | 2244.65
43 | 3898.828 | 251.2449 | 151.0345 | 114.8099 | 34.9919 | 16.233 | 29.9577 | 206.1673 | 0.048108 | 4.5062 | 4.4529 | 412.4589 | 169.6512 | 14.2341 | 14.4622 | 2233.075 | 2296.733
43.0084 | 3895.313 | 249.2407 | 150.9531 | 114.6339 | 35.0074 | 16.2574 | 30.0704 | 206.293 | 0.050577 | 4.4788 | 4.5046 | 407.9832 | 169.9339 | 14.266 | 14.4637 | 2244.264 | 2234.421
43.0167 | 3900 | 249.8713 | 150.9059 | 114.5722 | 34.9917 | 16.2773 | 30.0804 | 205.7921 | 0.048036 | 4.5113 | 4.5354 | 408.7251 | 169.803 | 14.2598 | 14.4905 | 2252.02 | 2247.108
43.025 | 3898.242 | 249.647 | 150.8879 | 114.448 | 34.995 | 16.2435 | 30.0313 | 206.1282 | 0.045142 | 4.4974 | 4.5983 | 412.1326 | 169.9892 | 14.3289 | 14.4663 | 2265.56 | 2257.903
43.0333 | 3901.758 | 249.2721 | 150.8357 | 114.706 | 34.958 | 16.253 | 30.0506 | 206.2893 | 0.045221 | 4.5026 | 4.4926 | 409.9249 | 169.9093 | 14.2407 | 14.4799 | 2269.521 | 2242.731
43.0417 | 3899.414 | 250.8522 | 150.8745 | 114.832 | 34.9697 | 16.2674 | 29.9445 | 206.197 | 0.045236 | 4.5241 | 4.5057 | 407.6588 | 170.1987 | 14.2186 | 14.4352 | 2253.96 | 2259.866
43.05 | 3899.414 | 250.1371 | 150.8836 | 114.9371 | 34.9723 | 16.2953 | 29.7388 | 206.1416 | 0.041956 | 4.4891 | 4.4847 | 408.3954 | 169.9579 | 14.2182 | 14.4996 | 2260.11 | 2256.269
43.0583 | 3899.414 | 250.5064 | 150.9357 | 115.1154 | 35.002 | 16.3173 | 29.8495 | 206.3732 | 0.047322 | 4.4978 | 4.4888 | 413.2586 | 170.0818 | 14.3521 | 14.4202 | 2264.191 | 2261.396
43.0667 | 3901.172 | 249.7869 | 150.9823 | 115.1788 | 35.0363 | 16.2949 | 29.9004 | 206.5556 | 0.049393 | 4.4815 | 4.4804 | 413.4663 | 170.3621 | 14.2278 | 14.4603 | 2247.464 | 2239.703
43.075 | 3900.586 | 249.6929 | 150.9729 | 115.2909 | 35.0185 | 16.3406 | 30.0364 | 206.1625 | 0.045769 | 4.501 | 4.5063 | 407.054 | 169.8383 | 14.3173 | 14.4702 | 2231.891 | 2263.576
43.0833 | 3896.484 | 250.2224 | 151.0354 | 115.3613 | 35.0323 | 16.3392 | 29.9324 | 206.0235 | 0.045276 | 4.5138 | 4.5061 | 408.2066 | 170.0492 | 14.2031 | 14.4453 | 2259.691 | 2244.552
43.0917 | 3901.758 | 250.1519 | 151.1041 | 115.3682 | 34.9955 | 16.3426 | 29.7964 | 206.2009 | 0.046837 | 4.499 | 4.5023 | 408.6598 | 169.9875 | 14.3046 | 14.4584 | 2257.075 | 2247.645
43.1 | 3897.656 | 250.2038 | 151.0873 | 115.4179 | 34.9959 | 16.3316 | 29.8522 | 206.1981 | 0.049132 | 4.4883 | 4.5193 | 412.4228 | 169.9548 | 14.2836 | 14.4903 | 2262.484 | 2246.741
43.1084 | 3898.242 | 249.974 | 151.1651 | 115.4669 | 35.0414 | 16.3197 | 29.9255 | 206.0807 | 0.054395 | 4.4821 | 4.5153 | 410.4032 | 170.1109 | 14.2822 | 14.4637 | 2263.502 | 2270.118
43.1167 | 3895.898 | 249.4689 | 151.2216 | 115.272 | 35.0513 | 16.3182 | 29.9303 | 206.1473 | 0.056445 | 4.4931 | 4.5072 | 408.5188 | 170.0313 | 14.255 | 14.478 | 2241.096 | 2281.274
43.125 | 3901.758 | 250.0271 | 151.1853 | 115.142 | 35.0351 | 16.3035 | 29.9391 | 206.0087 | 0.044426 | 4.517 | 4.5126 | 410.5739 | 170.1952 | 14.2987 | 14.4701 | 2254.671 | 2251.926
43.1333 | 3898.242 | 249.3549 | 151.1344 | 114.9011 | 35.0551 | 16.2848 | 29.9146 | 206.4928 | 0.051238 | 4.505 | 4.5037 | 412.8891 | 170.0448 | 14.2095 | 14.4094 | 2235.738 | 2269.333
43.1417 | 3897.07 | 250.286 | 151.1043 | 114.6856 | 34.9894 | 16.3158 | 29.8788 | 206.2454 | 0.048849 | 4.5005 | 4.522 | 410.9778 | 169.8369 | 14.2302 | 14.4445 | 2280.709 | 2243.569
43.15 | 3900 | 250.8798 | 151.0036 | 114.5404 | 34.9761 | 16.3581 | 29.9066 | 206.254 | 0.049244 | 4.5162 | 4.4989 | 409.4141 | 169.8018 | 14.2744 | 14.481 | 2249.723 | 2283.021
43.1583 | 3900 | 249.9079 | 150.9177 | 114.4597 | 34.9797 | 16.3356 | 29.902 | 206.063 | 0.050834 | 4.5163 | 4.5057 | 411.463 | 169.9567 | 14.396 | 14.5198 | 2248.978 | 2221.359
43.1667 | 3898.828 | 249.3768 | 150.8257 | 114.4552 | 34.943 | 16.3157 | 29.8203 | 206.8378 | 0.052069 | 4.4973 | 4.4956 | 412.4817 | 170.25 | 14.2704 | 14.4095 | 2264.565 | 2239.042
43.175 | 3902.93 | 250.2053 | 150.864 | 114.7247 | 34.9141 | 16.3253 | 29.8362 | 206.7363 | 0.045478 | 4.4933 | 4.4925 | 411.0806 | 170.2475 | 14.3372 | 14.4664 | 2261.215 | 2256.329
43.1833 | 3895.898 | 249.336 | 150.8829 | 114.9248 | 34.9633 | 16.3595 | 29.913 | 206.3941 | 0.050615 | 4.4848 | 4.4797 | 407.4526 | 170.068 | 14.2807 | 14.5045 | 2259.809 | 2245.269
43.1917 | 3901.172 | 249.9692 | 150.8934 | 115.1101 | 34.9901 | 16.3061 | 29.9402 | 206.2841 | 0.047808 | 4.4973 | 4.4902 | 407.9922 | 169.8559 | 14.1837 | 14.4335 | 2266.008 | 2230.552
43.2 | 3898.242 | 250.0208 | 150.9294 | 115.2729 | 34.9632 | 16.2513 | 29.9782 | 205.8973 | 0.04899 | 4.5134 | 4.5126 | 411.8544 | 169.9097 | 14.2531 | 14.4531 | 2240.505 | 2252.379
43.2083 | 3898.828 | 249.8267 | 150.9525 | 115.3589 | 34.93 | 16.2015 | 29.8951 | 206.2868 | 0.055344 | 4.4972 | 4.4979 | 412.1189 | 169.7451 | 14.211 | 14.4553 | 2242.252 | 2269.624
43.2167 | 3899.414 | 249.8744 | 151.0977 | 115.4361 | 34.9696 | 16.25 | 29.8048 | 206.1548 | 0.04713 | 4.5142 | 4.5079 | 406.5336 | 169.9073 | 14.189 | 14.4585 | 2262.618 | 2268.26
43.225 | 3901.172 | 250.1665 | 151.0991 | 115.4904 | 34.9935 | 16.328 | 29.9035 | 206.1001 | 0.049128 | 4.5105 | 4.5071 | 409.4213 | 169.9286 | 14.3064 | 14.4813 | 2239.948 | 2273.897
43.2334 | 3900.586 | 249.9688 | 151.1745 | 115.2653 | 35.0552 | 16.3264 | 29.9533 | 205.8865 | 0.051275 | 4.4984 | 4.5017 | 412.4014 | 169.7563 | 14.2323 | 14.487 | 2260.776 | 2260.224
43.2417 | 3898.828 | 250.2894 | 151.134 | 115.0641 | 35.023 | 16.2896 | 29.8931 | 206.2698 | 0.051516 | 4.5045 | 4.5104 | 413.5322 | 169.9575 | 14.2308 | 14.4368 | 2285.997 | 2218.672
43.25 | 3898.242 | 250.0713 | 151.1021 | 114.8737 | 35.0154 | 16.2696 | 29.8639 | 205.9236 | 0.047912 | 4.4827 | 4.5035 | 407.0922 | 169.8429 | 14.2002 | 14.4639 | 2267.081 | 2255.8
43.2583 | 3898.828 | 248.8447 | 151.0916 | 114.779 | 35.0205 | 16.2835 | 29.9371 | 206.0109 | 0.05433 | 4.4976 | 4.5033 | 409.4384 | 170.5635 | 14.2441 | 14.4789 | 2241.574 | 2289.153
43.2667 | 3903.516 | 249.705 | 151.0067 | 114.5874 | 34.9586 | 16.3131 | 29.8432 | 206.2562 | 0.050202 | 4.4981 | 4.4987 | 411.4102 | 170.0442 | 14.2196 | 14.4549 | 2264.835 | 2219.079
43.275 | 3896.484 | 250.1736 | 150.9957 | 114.4974 | 35.0174 | 16.2702 | 29.8434 | 206.1682 | 0.048676 | 4.4996 | 4.5062 | 412.5204 | 170.2759 | 14.3032 | 14.4918 | 2257.261 | 2272.757
43.2834 | 3901.172 | 249.9195 | 150.9421 | 114.4998 | 34.9853 | 16.2172 | 29.9831 | 205.9526 | 0.051346 | 4.4899 | 4.4876 | 408.7785 | 170.0092 | 14.2398 | 14.4666 | 2242.639 | 2269.37
43.2917 | 3900.586 | 249.4588 | 150.8594 | 114.3267 | 35.038 | 16.226 | 30.0187 | 206.5313 | 0.054265 | 4.5031 | 4.4778 | 407.1874 | 170.6055 | 14.2752 | 14.5406 | 2244.186 | 2269.963
43.3 | 3900.586 | 249.4529 | 150.8856 | 115.2137 | 35.0426 | 16.2531 | 30.0739 | 206.3639 | 0.058038 | 4.4954 | 4.495 | 408.6409 | 170.1491 | 14.2459 | 14.491 | 2258.808 | 2238.841
43.3083 | 3900.586 | 249.9352 | 150.9965 | 115.6627 | 35.0708 | 16.2239 | 30.0503 | 206.2225 | 0.054476 | 4.4931 | 4.4978 | 412.3448 | 169.8536 | 14.3305 | 14.541 | 2258.567 | 2258.885
43.3167 | 3900 | 250.7171 | 151.1644 | 115.542 | 35.0134 | 16.1947 | 30.0341 | 207.2186 | 0.057991 | 4.494 | 4.5011 | 412.2112 | 170.9803 | 14.3077 | 14.5075 | 2270.691 | 2297.252
43.325 | 3898.828 | 249.682 | 151.1267 | 115.2285 | 35.0229 | 16.2176 | 30.1131 | 206.2818 | 0.056461 | 4.4935 | 4.5061 | 407.5126 | 169.4549 | 14.3605 | 14.4455 | 2262.357 | 2267.061
43.3334 | 3898.828 | 250.122 | 151.1134 | 114.9989 | 35.0177 | 16.2288 | 30.1194 | 206.1339 | 0.059012 | 4.5246 | 4.5301 | 407.1151 | 169.8221 | 14.2557 | 14.4621 | 2264.18 | 2265.364
43.3417 | 3901.172 | 249.8972 | 151.1458 | 114.7882 | 35.0278 | 16.2192 | 30.0852 | 206.9508 | 0.055315 | 4.4804 | 4.448 | 412.8363 | 170.8147 | 14.2562 | 14.4297 | 2275.947 | 2243.971
43.35 | 3901.172 | 250.5966 | 151.0262 | 114.6337 | 35.04 | 16.2592 | 30.17 | 206.3193 | 0.055016 | 4.4867 | 4.4831 | 412.4974 | 170.1531 | 14.2557 | 14.5124 | 2259.329 | 2259.478
43.3583 | 3895.898 | 250.0074 | 150.9225 | 114.5015 | 34.985 | 16.266 | 30.2014 | 206.1876 | 0.056644 | 4.511 | 4.506 | 406.7935 | 170.0345 | 14.3417 | 14.5035 | 2245.438 | 2260.415
43.3667 | 3900 | 250.2566 | 150.8162 | 114.2789 | 34.9938 | 16.2351 | 30.1344 | 206.5587 | 0.053921 | 4.5101 | 4.5223 | 408.2389 | 170.0357 | 14.2884 | 14.4721 | 2259.989 | 2272.026
43.375 | 3900 | 250.2962 | 150.8419 | 114.6573 | 35.0106 | 16.2145 | 30.109 | 206.4558 | 0.05367 | 4.4958 | 4.5007 | 412.3242 | 170.1174 | 14.3156 | 14.4773 | 2247.719 | 2275.73
43.3834 | 3900.586 | 249.7744 | 150.8198 | 114.7729 | 35.0159 | 16.2011 | 30.0991 | 206.4247 | 0.04622 | 4.5057 | 4.5219 | 413.4842 | 170.1266 | 14.2963 | 14.429 | 2255.38 | 2236.975
43.3917 | 3897.656 | 250.1609 | 150.7967 | 114.8295 | 34.9769 | 16.2326 | 29.9077 | 206.3239 | 0.04502 | 4.5048 | 4.5103 | 408.9265 | 169.9726 | 14.2289 | 14.4634 | 2259.954 | 2260.104
43.4 | 3899.414 | 250.0616 | 150.8668 | 115.1752 | 34.9758 | 16.2506 | 29.8802 | 206.3178 | 0.046423 | 4.5024 | 4.51 | 407.6406 | 170.0978 | 14.3202 | 14.4454 | 2240.48 | 2232.189
43.4083 | 3901.758 | 249.9031 | 150.8453 | 114.9317 | 34.9503 | 16.2375 | 29.9892 | 206.8361 | 0.044237 | 4.495 | 4.501 | 413.4696 | 170.153 | 14.248 | 14.4887 | 2249.428 | 2255.49
43.4167 | 3901.172 | 250.4182 | 150.9794 | 115.2405 | 34.9355 | 16.259 | 29.8412 | 206.763 | 0.04114 | 4.5006 | 4.4955 | 412.2757 | 169.8436 | 14.2574 | 14.4676 | 2241.928 | 2290.689
43.425 | 3900.586 | 250.8308 | 151.0288 | 115.4645 | 34.9309 | 16.2646 | 29.8863 | 206.6769 | 0.044986 | 4.5024 | 4.4973 | 408.0094 | 169.8925 | 14.2756 | 14.5382 | 2252.911 | 2268.377
43.4333 | 3903.516 | 249.9429 | 151.0371 | 115.5056 | 34.9349 | 16.2613 | 29.9368 | 206.4873 | 0.043422 | 4.5173 | 4.509 | 412.0275 | 169.8728 | 14.1739 | 14.4778 | 2243.316 | 2273.458
43.4417 | 3899.414 | 249.8671 | 151.1288 | 115.4982 | 34.9906 | 16.2762 | 29.9844 | 206.2953 | 0.042516 | 4.4942 | 4.4882 | 413.1772 | 169.801 | 14.2043 | 14.4183 | 2244.983 | 2236.454
43.45 | 3899.414 | 250.2605 | 151.1639 | 115.2177 | 35.0193 | 16.2892 | 30.0449 | 206.7493 | 0.045149 | 4.5064 | 4.4921 | 412.5159 | 169.7854 | 14.3084 | 14.4908 | 2266.728 | 2266.375
43.4583 | 3900 | 250.0555 | 151.105 | 114.9527 | 35.0185 | 16.272 | 29.9664 | 206.7163 | 0.041649 | 4.5195 | 4.5158 | 408.628 | 169.7302 | 14.2616 | 14.4688 | 2269.613 | 2236.287
43.4667 | 3900.586 | 250.9011 | 151.0729 | 114.7874 | 35.0441 | 16.279 | 29.9985 | 206.5052 | 0.043489 | 4.4943 | 4.5038 | 407.0896 | 169.8669 | 14.2844 | 14.4706 | 2255.399 | 2284.285
43.475 | 3901.758 | 249.9865 | 150.9535 | 114.4957 | 35.0273 | 16.3 | 29.9704 | 206.3338 | 0.044081 | 4.5023 | 4.5175 | 412.8494 | 169.7363 | 14.315 | 14.5062 | 2265.605 | 2244.507
43.4834 | 3899.414 | 250.2744 | 150.9557 | 114.4766 | 34.9934 | 16.2994 | 29.8368 | 206.4808 | 0.048348 | 4.504 | 4.493 | 413.2237 | 169.6639 | 14.3404 | 14.4861 | 2269.883 | 2284.649
43.4917 | 3897.656 | 250.2551 | 150.9029 | 114.4083 | 34.9618 | 16.3257 | 29.8655 | 206.4368 | 0.046815 | 4.5062 | 4.5093 | 409.1359 | 170.0242 | 14.2438 | 14.4633 | 2266.815 | 2274.452
43.5 | 3898.242 | 250.768 | 150.7905 | 114.7918 | 34.9998 | 16.3194 | 30.0581 | 206.7259 | 0.048976 | 4.4989 | 4.506 | 408.8012 | 170.1828 | 14.2657 | 14.4661 | 2266.132 | 2250.748
43.5083 | 3899.414 | 250.0288 | 150.8226 | 114.9803 | 34.9939 | 16.276 | 30.0717 | 206.7355 | 0.049903 | 4.4974 | 4.5064 | 413.2032 | 169.8308 | 14.2306 | 14.4641 | 2253.268 | 2248.317
43.5167 | 3902.344 | 249.6603 | 150.8737 | 115.1119 | 34.9807 | 16.2447 | 29.8751 | 206.5619 | 0.048011 | 4.4834 | 4.4955 | 412.6231 | 169.9156 | 14.2665 | 14.4135 | 2283.196 | 2233.156
43.525 | 3900 | 249.9644 | 150.8902 | 115.1739 | 34.9531 | 16.2439 | 29.7706 | 206.506 | 0.048295 | 4.4888 | 4.5026 | 411.2118 | 169.8598 | 14.2786 | 14.5113 | 2268.55 | 2288.293
43.5333 | 3899.414 | 250.1664 | 150.9914 | 115.1881 | 34.9219 | 16.2678 | 29.8307 | 206.5412 | 0.05147 | 4.5009 | 4.4943 | 408.1347 | 169.7993 | 14.2074 | 14.4578 | 2253.441 | 2262.931
43.5417 | 3899.414 | 250.2934 | 151.0045 | 115.249 | 34.9535 | 16.3069 | 29.7695 | 206.8953 | 0.05394 | 4.4943 | 4.4808 | 408.7066 | 169.8548 | 14.1848 | 14.4348 | 2273.523 | 2247.199
43.55 | 3898.242 | 250.5648 | 151.023 | 115.3381 | 35.0185 | 16.3158 | 29.8111 | 206.458 | 0.054279 | 4.4969 | 4.4914 | 413.041 | 169.9138 | 14.2008 | 14.4587 | 2250.81 | 2258.663
43.5583 | 3898.242 | 250.3929 | 151.0579 | 115.3971 | 35.0382 | 16.3044 | 29.7709 | 206.581 | 0.052972 | 4.4986 | 4.4959 | 412.6844 | 169.9232 | 14.2802 | 14.4493 | 2268.962 | 2225.445
43.5667 | 3901.172 | 249.8504 | 151.0069 | 115.1011 | 35.0235 | 16.2924 | 29.8694 | 206.3375 | 0.056025 | 4.5111 | 4.4849 | 407.0946 | 170.0133 | 14.2007 | 14.4683 | 2263.259 | 2257.127
43.575 | 3898.828 | 249.4773 | 151.113 | 115.229 | 35.0548 | 16.287 | 29.8922 | 206.4232 | 0.050397 | 4.5106 | 4.4947 | 407.6005 | 170.0662 | 14.248 | 14.4393 | 2225.654 | 2225.256
43.5833 | 3899.414 | 250.6346 | 151.1089 | 115.0812 | 35.0453 | 16.2773 | 29.842 | 206.2263 | 0.051591 | 4.5462 | 4.5133 | 409.1662 | 169.8487 | 14.3041 | 14.4827 | 2257.299 | 2285.803
43.5917 | 3903.516 | 250.0317 | 151.0184 | 114.9595 | 34.9924 | 16.2425 | 30.0346 | 206.4364 | 0.052469 | 4.5018 | 4.4928 | 412.9527 | 169.8152 | 14.2646 | 14.4656 | 2265.677 | 2244.691
43.6 | 3897.07 | 249.471 | 151.0715 | 114.8456 | 35.0101 | 16.2622 | 30.0049 | 206.3565 | 0.054479 | 4.4932 | 4.5005 | 406.5187 | 169.872 | 14.2229 | 14.4346 | 2234.129 | 2249.479
43.6084 | 3898.828 | 249.3846 | 150.9883 | 114.8253 | 34.9844 | 16.2981 | 29.9907 | 206.3683 | 0.052582 | 4.4937 | 4.5031 | 409.4803 | 169.8219 | 14.2222 | 14.4859 | 2253.975 | 2271.922
43.6167 | 3902.344 | 249.5826 | 150.9637 | 114.7887 | 35.0041 | 16.296 | 29.8749 | 205.9619 | 0.053825 | 4.5086 | 4.5128 | 413.2294 | 169.8111 | 14.2486 | 14.4784 | 2265.069 | 2240.967
43.625 | 3899.414 | 250.1049 | 150.9817 | 114.7413 | 35.0478 | 16.3015 | 30.0853 | 206.1449 | 0.055455 | 4.4781 | 4.5105 | 412.3908 | 169.7188 | 14.1622 | 14.4445 | 2257.498 | 2242.201
43.6333 | 3895.313 | 250.0635 | 150.9098 | 114.7107 | 35.0513 | 16.2956 | 30.0925 | 205.872 | 0.047022 | 4.4881 | 4.5116 | 407.8487 | 169.949 | 14.1776 | 14.4621 | 2229.97 | 2247.732
43.6417 | 3900.586 | 250.2148 | 150.9294 | 114.7401 | 35.0719 | 16.2837 | 30.0176 | 206.3183 | 0.051383 | 4.5 | 4.5181 | 408.4272 | 170.1102 | 14.2222 | 14.4161 | 2263.536 | 2237.178
43.65 | 3901.172 | 250.5055 | 150.839 | 114.665 | 35.0444 | 16.2785 | 30.0567 | 206.5441 | 0.05226 | 4.4885 | 4.5017 | 412.6265 | 170.2855 | 14.1867 | 14.4175 | 2269.853 | 2227.077
43.6584 | 3900.586 | 250.3728 | 150.9033 | 114.7504 | 35.0368 | 16.2771 | 29.9995 | 206.2811 | 0.046546 | 4.4823 | 4.5033 | 412.2047 | 170.0388 | 14.1939 | 14.4818 | 2269.901 | 2250.771
43.6667 | 3902.344 | 250.0436 | 150.8581 | 114.7296 | 35.0155 | 16.2756 | 29.984 | 206.5251 | 0.051808 | 4.4971 | 4.4988 | 407.757 | 170.1113 | 14.2366 | 14.4701 | 2258.015 | 2244.077
43.675 | 3900.586 | 249.982 | 150.9213 | 115.2067 | 34.9834 | 16.2931 | 29.9538 | 206.5095 | 0.051033 | 4.493 | 4.5003 | 408.5706 | 170.1295 | 14.2888 | 14.5146 | 2255.305 | 2266.291
43.6833 | 3901.172 | 250.0904 | 150.9433 | 115.4833 | 34.9817 | 16.3195 | 30.0291 | 206.3216 | 0.05351 | 4.5029 | 4.4999 | 412.8399 | 169.9965 | 14.2646 | 14.4746 | 2274.316 | 2261.186
43.6917 | 3897.07 | 250.7238 | 151.0653 | 115.7241 | 34.9943 | 16.2903 | 30.0743 | 206.1075 | 0.05306 | 4.5054 | 4.5077 | 412.3413 | 170.0208 | 14.2679 | 14.531 | 2261.685 | 2241.621
43.7 | 3899.414 | 249.4931 | 151.1562 | 115.4111 | 35.0012 | 16.2533 | 30.1444 | 205.9797 | 0.052692 | 4.4889 | 4.4876 | 408.048 | 169.8803 | 14.2388 | 14.4256 | 2262.514 | 2223.354
43.7084 | 3900.586 | 250.2446 | 151.0972 | 115.1201 | 34.9981 | 16.2753 | 29.9172 | 206.1375 | 0.050749 | 4.5042 | 4.5011 | 407.5552 | 169.9276 | 14.2739 | 14.4915 | 2253.975 | 2259.576
43.7167 | 3900.586 | 250.1445 | 151.0948 | 114.7922 | 34.9827 | 16.3253 | 29.7625 | 206.2888 | 0.051219 | 4.561 | 4.5021 | 408.4655 | 169.9218 | 14.2701 | 14.4627 | 2264.064 | 2270.61
43.725 | 3901.172 | 249.7394 | 151.0171 | 114.7069 | 34.9749 | 16.3137 | 29.7423 | 206.1932 | 0.052528 | 4.5066 | 4.4978 | 412.5162 | 169.9225 | 14.3887 | 14.4937 | 2252.028 | 2259.904
43.7333 | 3901.172 | 250.1334 | 151.035 | 114.5881 | 34.9658 | 16.2718 | 29.9661 | 206.3222 | 0.048215 | 4.5039 | 4.506 | 412.2529 | 169.8785 | 14.277 | 14.4818 | 2244.227 | 2253.395
43.7417 | 3897.07 | 250.1114 | 150.9155 | 114.559 | 34.9937 | 16.2946 | 30.0793 | 206.894 | 0.049372 | 4.4989 | 4.5114 | 408.9554 | 171.1012 | 14.2148 | 14.4742 | 2243.706 | 2243.499
43.75 | 3901.172 | 250.2724 | 150.9368 | 114.4235 | 34.986 | 16.3263 | 30.0018 | 206.1501 | 0.051196 | 4.513 | 4.5151 | 408.6428 | 170.0123 | 14.2845 | 14.4219 | 2247.797 | 2253.109
43.7584 | 3897.656 | 249.6648 | 150.8439 | 114.7725 | 34.9558 | 16.2972 | 29.8288 | 206.7764 | 0.054033 | 4.4791 | 4.4871 | 411.1296 | 170.0961 | 14.2239 | 14.4267 | 2272.698 | 2227.586
43.7667 | 3903.516 | 249.468 | 150.8945 | 114.8081 | 34.987 | 16.2477 | 29.791 | 206.0937 | 0.054574 | 4.5326 | 4.5351 | 412.0805 | 169.901 | 14.2346 | 14.4368 | 2256.74 | 2262.058
43.775 | 3899.414 | 249.3419 | 150.8565 | 115.0468 | 34.9439 | 16.2611 | 29.7844 | 206.4566 | 0.056293 | 4.4851 | 4.4909 | 407.2401 | 169.9028 | 14.2654 | 14.4989 | 2261.017 | 2244.048
43.7833 | 3901.172 | 249.9234 | 150.9236 | 115.0029 | 34.9569 | 16.314 | 29.8902 | 206.2711 | 0.052796 | 4.4991 | 4.5058 | 408.3605 | 169.8375 | 14.1991 | 14.4248 | 2263.247 | 2228.45
43.7917 | 3900.586 | 249.7547 | 150.9499 | 115.0635 | 34.9669 | 16.2957 | 29.78 | 206.546 | 0.054714 | 4.5066 | 4.498 | 408.6959 | 169.9992 | 14.2145 | 14.4621 | 2263.521 | 2255.92
43.8 | 3901.758 | 250.1244 | 150.9975 | 115.1779 | 34.9993 | 16.1852 | 29.8851 | 206.8393 | 0.052882 | 4.509 | 4.5061 | 412.652 | 170.3495 | 14.2586 | 14.4749 | 2265.966 | 2284.607
43.8083 | 3901.758 | 250.2533 | 150.9691 | 115.3219 | 35.0455 | 16.2006 | 29.998 | 205.9078 | 0.053269 | 4.4965 | 4.4911 | 410.9861 | 169.6391 | 14.2491 | 14.4742 | 2281.898 | 2246.014
43.8167 | 3898.828 | 249.4599 | 151.0926 | 115.3874 | 35.0249 | 16.2281 | 29.9633 | 206.0417 | 0.052012 | 4.4904 | 4.4972 | 407.6138 | 169.8117 | 14.2076 | 14.4344 | 2250.826 | 2248.515
43.825 | 3898.242 | 249.6373 | 151.1085 | 115.3801 | 34.9498 | 16.2106 | 29.8265 | 206.291 | 0.043956 | 4.4958 | 4.4988 | 409.0538 | 169.944 | 14.2752 | 14.4491 | 2252.926 | 2244.736
43.8333 | 3899.414 | 249.8142 | 151.1858 | 115.4722 | 34.9794 | 16.2418 | 29.809 | 206.5867 | 0.044277 | 4.5048 | 4.5076 | 412.79 | 169.7486 | 14.205 | 14.4833 | 2250.448 | 2255.549
43.8417 | 3901.758 | 249.6208 | 151.2091 | 115.2223 | 34.9822 | 16.2394 | 29.8488 | 206.0236 | 0.046181 | 4.5035 | 4.5055 | 410.2153 | 169.7457 | 14.2219 | 14.4758 | 2255.216 | 2223.668
43.85 | 3894.727 | 249.3234 | 151.2017 | 115.0506 | 34.9406 | 16.2416 | 29.7874 | 206.0841 | 0.047284 | 4.4884 | 4.502 | 407.3722 | 169.9865 | 14.2953 | 14.4719 | 2244.836 | 2241.296
43.8584 | 3901.758 | 249.6145 | 151.2351 | 114.9141 | 35.0257 | 16.2602 | 29.9241 | 206.2322 | 0.046091 | 4.4887 | 4.4778 | 409.2322 | 170.1469 | 14.2025 | 14.4538 | 2281.71 | 2244.418
43.8667 | 3902.93 | 249.9642 | 151.1615 | 114.7545 | 35.0483 | 16.2703 | 30.0582 | 206.3201 | 0.044802 | 4.4891 | 4.4992 | 412.2738 | 170.05 | 14.202 | 14.4639 | 2262.223 | 2254.28
43.875 | 3900 | 250.5896 | 151.0114 | 114.6449 | 35.0101 | 16.2821 | 30.0025 | 206.107 | 0.042964 | 4.522 | 4.5282 | 412.1363 | 170.0554 | 14.317 | 14.4614 | 2266.905 | 2255.173
43.8833 | 3899.414 | 250.114 | 151.0427 | 114.5626 | 35.0438 | 16.2696 | 30.0619 | 206.4446 | 0.049498 | 4.5079 | 4.498 | 410.8849 | 169.935 | 14.2854 | 14.461 | 2270.76 | 2261.838
43.8917 | 3900 | 249.1739 | 151.019 | 114.5035 | 35.0211 | 16.2381 | 30.0252 | 206.4311 | 0.047463 | 4.5016 | 4.5088 | 408.0228 | 169.9855 | 14.2371 | 14.4675 | 2247.916 | 2230.565
43.9 | 3901.758 | 249.956 | 150.9997 | 114.6997 | 35.0411 | 16.2584 | 30.0259 | 206.3673 | 0.045906 | 4.4711 | 4.5048 | 411.1306 | 169.9778 | 14.2853 | 14.5429 | 2283.615 | 2278.687
43.9083 | 3902.93 | 249.6176 | 150.9872 | 114.8666 | 34.9965 | 16.2764 | 29.9325 | 206.1112 | 0.044702 | 4.4729 | 4.4942 | 412.0307 | 169.97 | 14.227 | 14.4569 | 2273.954 | 2212.602
43.9167 | 3902.344 | 250.2861 | 150.9128 | 115.0173 | 34.9926 | 16.2871 | 29.9364 | 206.3258 | 0.042432 | 4.4915 | 4.4724 | 411.5771 | 169.9331 | 14.3621 | 14.51 | 2243.674 | 2258.615
43.925 | 3898.242 | 250.0933 | 150.96 | 115.1535 | 34.9913 | 16.2673 | 29.8965 | 206.3229 | 0.045089 | 4.5009 | 4.4754 | 408.6378 | 170.4421 | 14.296 | 14.4971 | 2258.888 | 2242.548
43.9333 | 3900.586 | 249.7024 | 151.0578 | 115.131 | 34.9891 | 16.2357 | 29.968 | 206.2876 | 0.044547 | 4.4884 | 4.5045 | 412.6613 | 169.8611 | 14.331 | 14.4708 | 2258.901 | 2225.603
43.9417 | 3899.414 | 250.0781 | 151.0363 | 115.3139 | 34.9546 | 16.2729 | 30 | 205.8681 | 0.048935 | 4.5094 | 4.5037 | 411.9652 | 169.7666 | 14.294 | 14.4604 | 2259.857 | 2282.557
43.95 | 3901.758 | 249.586 | 151.0358 | 115.3221 | 34.968 | 16.3217 | 29.8269 | 206.3035 | 0.045796 | 4.506 | 4.5078 | 411.2747 | 169.9036 | 14.2933 | 14.4526 | 2264.434 | 2252.913
43.9584 | 3902.344 | 250.0222 | 151.1518 | 115.476 | 34.9737 | 16.3118 | 29.917 | 206.1448 | 0.051284 | 4.504 | 4.4917 | 408.46 | 169.858 | 14.2295 | 14.4285 | 2284.884 | 2258.916
43.9667 | 3900 | 249.6409 | 151.1639 | 115.5164 | 34.9962 | 16.3007 | 30.0405 | 206.2137 | 0.053206 | 4.5172 | 4.5091 | 409.068 | 169.8456 | 14.236 | 14.496 | 2275.236 | 2266.915
43.975 | 3899.414 | 250.1289 | 151.1233 | 115.2523 | 35.0134 | 16.2873 | 30.1097 | 206.1571 | 0.056373 | 4.4516 | 4.5027 | 414.1499 | 169.9569 | 14.4194 | 14.4296 | 2257.122 | 2272.165
43.9833 | 3900 | 250.8835 | 151.0774 | 115.0606 | 35.0475 | 16.2678 | 30.1466 | 206.3082 | 0.046669 | 4.5028 | 4.5097 | 410.4931 | 170.0128 | 14.3358 | 14.4472 | 2258.065 | 2238.624
43.9917 | 3898.242 | 249.2309 | 151.1767 | 114.9316 | 35.0555 | 16.2622 | 30.1385 | 206.1157 | 0.055941 | 4.4714 | 4.4885 | 409.0672 | 169.7712 | 14.2784 | 14.4603 | 2252.592 | 2247.062
44 | 3898.828 | 250.569 | 151.058 | 114.7831 | 35.001 | 16.2896 | 29.9522 | 206.313 | 0.053396 | 4.4944 | 4.4757 | 409.3265 | 170.0429 | 14.2815 | 14.4475 | 2246.097 | 2257.902
44.0083 | 3896.484 | 249.614 | 151.0035 | 114.6009 | 34.942 | 16.2962 | 29.859 | 206.2225 | 0.053806 | 4.4985 | 4.4966 | 411.8356 | 169.9529 | 14.2913 | 14.4741 | 2238.216 | 2256.815
44.0167 | 3900.586 | 249.9002 | 150.8612 | 114.4523 | 34.9116 | 16.2722 | 29.829 | 206.2016 | 0.052987 | 4.5156 | 4.5145 | 411.4458 | 169.7962 | 14.2215 | 14.4253 | 2252.875 | 2245.442
44.025 | 3903.516 | 250.2172 | 150.7534 | 114.3726 | 34.9503 | 16.2726 | 29.906 | 206.1929 | 0.052278 | 4.5232 | 4.5438 | 407.6547 | 170.2018 | 14.352 | 14.5303 | 2262.448 | 2237.082
44.0334 | 3899.414 | 250.538 | 150.6649 | 114.7417 | 34.9815 | 16.3021 | 29.9082 | 206.4611 | 0.055351 | 4.495 | 4.5137 | 408.2498 | 169.8547 | 14.3015 | 14.4595 | 2280.243 | 2242.951
44.0417 | 3895.898 | 249.8668 | 150.7267 | 114.8902 | 35.0359 | 16.2826 | 30.0266 | 206.556 | 0.053715 | 4.5052 | 4.5124 | 412.6387 | 170.0633 | 14.3538 | 14.4744 | 2281.708 | 2258.937
44.05 | 3900.586 | 249.747 | 150.8053 | 115.1369 | 35.0308 | 16.272 | 29.9292 | 206.6272 | 0.054769 | 4.4978 | 4.4794 | 411.8453 | 170.0601 | 14.2671 | 14.4157 | 2278.317 | 2235.771
44.0583 | 3898.242 | 249.2236 | 150.8627 | 115.3557 | 35.0649 | 16.2925 | 29.983 | 206.4482 | 0.052435 | 4.4764 | 4.4746 | 409.6576 | 169.8931 | 14.1914 | 14.4473 | 2259.482 | 2261.475
44.0667 | 3898.828 | 249.9502 | 150.872 | 115.3589 | 35.0295 | 16.2783 | 29.9967 | 207.0552 | 0.055883 | 4.5022 | 4.4801 | 407.9378 | 170.9785 | 14.2756 | 14.4713 | 2270.598 | 2259.195
44.075 | 3902.344 | 250.1591 | 150.9663 | 115.5339 | 34.9958 | 16.2509 | 30.143 | 206.5646 | 0.053827 | 4.4892 | 4.4765 | 411.8292 | 169.8436 | 14.2335 | 14.4564 | 2265.19 | 2258.646
44.0834 | 3899.414 | 249.5133 | 151.0548 | 115.5143 | 35.0005 | 16.2572 | 30.0357 | 206.5417 | 0.056828 | 4.498 | 4.4799 | 413.7821 | 170.0703 | 14.2772 | 14.4716 | 2250.38 | 2295.246
44.0917 | 3901.758 | 250.0481 | 151.0706 | 115.4693 | 34.9809 | 16.2442 | 30.0098 | 206.3754 | 0.052276 | 4.5092 | 4.5091 | 410.3371 | 169.6221 | 14.245 | 14.4386 | 2285.601 | 2247.597
44.1 | 3899.414 | 250.5883 | 151.115 | 115.1607 | 35.033 | 16.239 | 29.8884 | 206.4225 | 0.052078 | 4.5083 | 4.5046 | 408.2601 | 169.861 | 14.2272 | 14.44 | 2253.494 | 2260.083
44.1083 | 3897.07 | 249.9583 | 150.9992 | 114.8734 | 35.0145 | 16.2779 | 29.8578 | 206.628 | 0.055151 | 4.4903 | 4.4915 | 408.39 | 169.9839 | 14.2464 | 14.4637 | 2260.09 | 2260.737
44.1167 | 3901.758 | 250.3539 | 151.0527 | 114.8078 | 34.9982 | 16.2777 | 29.8579 | 206.6147 | 0.051658 | 4.494 | 4.5152 | 413.4245 | 169.8876 | 14.2682 | 14.4722 | 2261.997 | 2255.79
44.125 | 3898.242 | 250.149 | 150.8773 | 114.7096 | 34.9727 | 16.2489 | 29.7765 | 206.1902 | 0.051698 | 4.4808 | 4.4976 | 409.3995 | 169.7539 | 14.2387 | 14.4487 | 2249.485 | 2242.774
44.1334 | 3895.898 | 250.0045 | 150.9555 | 114.6964 | 34.927 | 16.2505 | 29.7849 | 206.3867 | 0.055807 | 4.4828 | 4.4902 | 407.9533 | 169.9139 | 14.2625 | 14.4524 | 2263.553 | 2231.469
44.1417 | 3904.102 | 250.2547 | 150.846 | 114.4699 | 34.9271 | 16.2596 | 29.6021 | 206.897 | 0.054254 | 4.533 | 4.5037 | 408.6878 | 169.9103 | 14.2597 | 14.4496 | 2233.784 | 2250.329
44.15 | 3900 | 249.6955 | 150.8362 | 114.5548 | 34.9624 | 16.2753 | 29.7302 | 206.9993 | 0.049042 | 4.5186 | 4.5051 | 412.7881 | 170.0162 | 14.2493 | 14.4655 | 2287.955 | 2262.704
44.1583 | 3900 | 249.5952 | 150.8709 | 114.7358 | 34.9855 | 16.2394 | 29.7631 | 206.3974 | 0.049495 | 4.497 | 4.4938 | 409.9289 | 169.949 | 14.2124 | 14.4582 | 2245.4 | 2236.572
44.1667 | 3904.102 | 250.3643 | 150.9165 | 114.9565 | 34.9743 | 16.2533 | 29.5519 | 206.4246 | 0.04942 | 4.5036 | 4.4925 | 408.5379 | 170.0841 | 14.2612 | 14.456 | 2252.709 | 2247.025
44.175 | 3896.484 | 249.5799 | 150.9798 | 115.1699 | 34.9625 | 16.2529 | 29.7927 | 206.7376 | 0.049015 | 4.4878 | 4.5108 | 408.9088 | 169.805 | 14.22 | 14.4893 | 2242.452 | 2294.984
44.1833 | 3902.344 | 250.0515 | 151.0159 | 115.2284 | 34.9867 | 16.2421 | 29.6678 | 206.136 | 0.049739 | 4.4972 | 4.5229 | 410.9983 | 169.8461 | 14.2819 | 14.4794 | 2259.031 | 2266.461
44.1917 | 3904.688 | 250.2902 | 151.0595 | 115.3271 | 34.9543 | 16.2428 | 29.7068 | 206.6205 | 0.050656 | 4.5022 | 4.5259 | 412.3199 | 169.7483 | 14.299 | 14.4339 | 2248.789 | 2254.66
44.2 | 3898.242 | 250.1484 | 151.0831 | 115.5211 | 34.9805 | 16.2542 | 29.6837 | 206.3332 | 0.045217 | 4.5209 | 4.5052 | 410.5748 | 169.93 | 14.2927 | 14.4949 | 2257.32 | 2236.176
44.2083 | 3898.242 | 249.9141 | 151.1662 | 115.3 | 35.006 | 16.2584 | 29.6645 | 206.4344 | 0.049019 | 4.5024 | 4.485 | 407.2877 | 169.7581 | 14.2524 | 14.4108 | 2261.24 | 2233.636
44.2167 | 3898.242 | 249.9116 | 151.1545 | 115.0242 | 35.0057 | 16.2614 | 29.6048 | 206.2033 | 0.053346 | 4.4996 | 4.4929 | 408.7539 | 169.8409 | 14.2568 | 14.506 | 2267.953 | 2277.087
44.225 | 3901.758 | 250.0232 | 151.0688 | 114.8577 | 34.9859 | 16.2311 | 29.5005 | 206.4081 | 0.048851 | 4.5164 | 4.4959 | 413.0376 | 170.1062 | 14.2469 | 14.4476 | 2250.779 | 2255.897
44.2334 | 3900.586 | 249.1993 | 151.0805 | 114.4691 | 34.9572 | 16.2472 | 29.5278 | 206.4542 | 0.050362 | 4.4966 | 4.4914 | 413.0874 | 169.9693 | 14.2392 | 14.5077 | 2242.242 | 2253.281
44.2417 | 3900 | 250.0116 | 150.9948 | 114.5964 | 34.974 | 16.2588 | 29.6656 | 206.6371 | 0.046878 | 4.5153 | 4.5073 | 407.2948 | 170.2544 | 14.1927 | 14.4276 | 2263.21 | 2231.556
44.25 | 3902.344 | 250.4832 | 151.0358 | 114.5532 | 35.0249 | 16.2342 | 29.6501 | 206.6428 | 0.043616 | 4.4958 | 4.4928 | 408.7731 | 170.0239 | 14.2851 | 14.4703 | 2271.087 | 2267.306
44.2583 | 3900 | 250.2652 | 150.8984 | 114.5012 | 35.0281 | 16.2314 | 29.8121 | 206.2402 | 0.048872 | 4.4972 | 4.5011 | 409.58 | 169.917 | 14.2538 | 14.4692 | 2275.287 | 2247.267
44.2667 | 3895.898 | 250.3564 | 150.8624 | 114.6841 | 35.0456 | 16.2447 | 29.9539 | 206.1145 | 0.049343 | 4.5105 | 4.5176 | 411.7824 | 169.893 | 14.1907 | 14.4557 | 2260.63 | 2245.276
44.275 | 3897.656 | 250.6723 | 150.8965 | 114.9604 | 35.0661 | 16.2356 | 29.8556 | 205.821 | 0.047149 | 4.5017 | 4.4971 | 406.9124 | 170.0875 | 14.1904 | 14.4299 | 2255.611 | 2255.361
44.2833 | 3898.828 | 249.1696 | 150.9056 | 115.2195 | 35.0223 | 16.2617 | 29.7612 | 206.6441 | 0.050012 | 4.4812 | 4.4981 | 407.4971 | 170.3816 | 14.3021 | 14.4786 | 2255.62 | 2260.45
44.2917 | 3896.484 | 250.0339 | 150.9536 | 115.3238 | 35.0388 | 16.2739 | 29.8368 | 206.4356 | 0.048193 | 4.4857 | 4.4923 | 408.9577 | 170.0449 | 14.3036 | 14.5179 | 2250.204 | 2282.568
44.3 | 3905.273 | 250.5947 | 151.052 | 115.5138 | 35.0245 | 16.2472 | 29.758 | 207.3431 | 0.045157 | 4.4966 | 4.4945 | 412.2318 | 170.6297 | 14.2952 | 14.4422 | 2270.727 | 2269.365
44.3083 | 3897.07 | 249.6097 | 151.0947 | 115.5827 | 34.9722 | 16.2355 | 29.678 | 206.3966 | 0.049947 | 4.4911 | 4.4981 | 407.3184 | 169.9815 | 14.1988 | 14.4669 | 2252.82 | 2267.083
44.3167 | 3900.586 | 250.2039 | 151.0536 | 115.2281 | 35.0048 | 16.2728 | 29.7035 | 206.3364 | 0.04396 | 4.5018 | 4.4984 | 408.1972 | 169.9417 | 14.2073 | 14.4536 | 2265.317 | 2259.007
44.325 | 3903.516 | 249.3469 | 151.1391 | 115.0492 | 35.0059 | 16.3099 | 29.8596 | 206.1615 | 0.048587 | 4.4941 | 4.4968 | 412.4538 | 169.8481 | 14.1751 | 14.4476 | 2262.121 | 2262.067
44.3334 | 3895.313 | 249.2925 | 151.0886 | 114.9927 | 34.9682 | 16.3104 | 29.7984 | 206.4706 | 0.047088 | 4.4981 | 4.4984 | 413.161 | 169.9925 | 14.3256 | 14.4873 | 2273.844 | 2258.112
44.3417 | 3899.414 | 250.6967 | 151.0533 | 114.8495 | 34.9839 | 16.3124 | 29.8134 | 206.3449 | 0.053244 | 4.4988 | 4.5085 | 409.7187 | 169.9638 | 14.2703 | 14.4664 | 2290.459 | 2260.104
44.35 | 3897.656 | 250.2057 | 150.9567 | 114.7129 | 34.9897 | 16.2832 | 29.7954 | 207.264 | 0.04916 | 4.4937 | 4.5043 | 409.3109 | 170.92 | 14.223 | 14.4567 | 2272.122 | 2224.596
44.3583 | 3898.828 | 249.635 | 150.9379 | 114.5977 | 34.9941 | 16.2861 | 29.8252 | 206.4335 | 0.049088 | 4.4904 | 4.5075 | 411.03 | 169.9931 | 14.2343 | 14.4572 | 2246.624 | 2237.727
44.3667 | 3901.758 | 250.101 | 150.8674 | 114.5721 | 34.9886 | 16.2839 | 29.715 | 206.4845 | 0.047855 | 4.5048 | 4.5227 | 410.9803 | 170.2095 | 14.2372 | 14.4359 | 2272.288 | 2234.897
44.375 | 3903.516 | 250.0231 | 150.8605 | 114.5129 | 34.9952 | 16.2643 | 29.8051 | 206.4341 | 0.047066 | 4.499 | 4.5022 | 408.7594 | 170.1243 | 14.2159 | 14.4816 | 2270.062 | 2296.865
44.3833 | 3904.102 | 250.0303 | 150.843 | 114.7354 | 35.0143 | 16.2288 | 29.8211 | 206.9047 | 0.047894 | 4.5134 | 4.4638 | 408.4555 | 170.4886 | 14.2018 | 14.46 | 2282.101 | 2233.273
44.3917 | 3900 | 249.9964 | 150.8719 | 114.9237 | 35.0567 | 16.2288 | 29.9728 | 206.7339 | 0.051077 | 4.4997 | 4.4993 | 411.6127 | 169.9048 | 14.225 | 14.4779 | 2269.127 | 2249.598
44.4 | 3897.07 | 249.9334 | 150.8389 | 114.982 | 35.0301 | 16.2506 | 29.9908 | 206.614 | 0.049582 | 4.4804 | 4.5074 | 412.6902 | 170.0502 | 14.2533 | 14.5004 | 2252.109 | 2250.346
44.4084 | 3898.242 | 250.7777 | 151.017 | 114.998 | 35.0614 | 16.2292 | 30.0836 | 206.5845 | 0.046052 | 4.4922 | 4.4985 | 412.2794 | 170.1508 | 14.2835 | 14.4595 | 2260.116 | 2248.428
44.4167 | 3895.898 | 250.0017 | 150.9422 | 115.1588 | 35.0377 | 16.1942 | 29.9698 | 206.5155 | 0.048601 | 4.4881 | 4.5021 | 406.2098 | 169.9726 | 14.2765 | 14.4893 | 2272.868 | 2263.229
44.425 | 3901.758 | 249.3336 | 151.0396 | 115.2501 | 35.0955 | 16.2107 | 30.0406 | 206.5161 | 0.053175 | 4.5059 | 4.5017 | 409.9377 | 169.766 | 14.2293 | 14.4831 | 2247.114 | 2250.506
44.4333 | 3899.414 | 249.414 | 151.0625 | 115.2404 | 35.0065 | 16.2292 | 29.968 | 206.4135 | 0.047879 | 4.5093 | 4.5079 | 412.0698 | 169.8407 | 14.213 | 14.5186 | 2252.975 | 2240.615
44.4417 | 3902.93 | 250.0307 | 151.0824 | 115.324 | 35.0249 | 16.2479 | 29.9429 | 206.2632 | 0.04555 | 4.5056 | 4.501 | 411.8435 | 169.8319 | 14.2683 | 14.4494 | 2259.286 | 2242.638
44.45 | 3900.586 | 250.1324 | 151.0912 | 115.3044 | 34.9597 | 16.2761 | 29.9006 | 206.0912 | 0.049605 | 4.5113 | 4.487 | 407.0989 | 169.8257 | 14.2843 | 14.4968 | 2289.929 | 2272.578
44.4584 | 3901.172 | 250.0216 | 151.0756 | 115.2572 | 35.0139 | 16.3031 | 29.7772 | 206.5963 | 0.048331 | 4.5131 | 4.5151 | 407.2512 | 169.9985 | 14.3603 | 14.4877 | 2277.298 | 2268.899
44.4667 | 3902.93 | 250.1387 | 151.1385 | 115.0854 | 34.9989 | 16.3023 | 29.9044 | 206.5799 | 0.043749 | 4.4895 | 4.5084 | 413.5245 | 169.86 | 14.2436 | 14.4568 | 2244.436 | 2229.533
44.475 | 3900 | 250.0006 | 151.1265 | 115.0584 | 34.9712 | 16.3151 | 29.9415 | 206.4111 | 0.046832 | 4.4973 | 4.494 | 412.4723 | 169.9642 | 14.3067 | 14.5208 | 2264.944 | 2256.987
44.4833 | 3898.242 | 250.3893 | 151.171 | 114.9927 | 34.9918 | 16.3089 | 29.9177 | 206.5973 | 0.047022 | 4.493 | 4.4881 | 408.348 | 169.9371 | 14.2464 | 14.4107 | 2266.239 | 2253.154
44.4917 | 3898.828 | 249.9885 | 151.1504 | 114.9761 | 35.041 | 16.3128 | 29.9251 | 206.9519 | 0.043056 | 4.5069 | 4.483 | 406.7409 | 169.7198 | 14.2706 | 14.4771 | 2260.308 | 2240.027
44.5 | 3896.484 | 249.7986 | 151.0551 | 114.8853 | 35.0084 | 16.2525 | 29.9302 | 206.1385 | 0.048628 | 4.5156 | 4.5063 | 412.5678 | 169.7373 | 14.3707 | 14.511 | 2255.091 | 2235.303
44.5084 | 3902.93 | 249.8844 | 151.0761 | 114.7026 | 34.959 | 16.2199 | 30.0107 | 206.4966 | 0.042591 | 4.5026 | 4.4981 | 411.9653 | 169.921 | 14.3037 | 14.482 | 2256.228 | 2286.981
44.5167 | 3897.656 | 250.1532 | 151.0149 | 114.8545 | 35.0007 | 16.2069 | 29.9749 | 206.3849 | 0.046808 | 4.4984 | 4.506 | 407.0606 | 169.9591 | 14.3519 | 14.4943 | 2236.702 | 2257.156
44.525 | 3901.758 | 249.9138 | 150.9634 | 114.7355 | 34.9818 | 16.2343 | 29.9455 | 206.6275 | 0.04725 | 4.513 | 4.4998 | 408.0753 | 169.9405 | 14.242 | 14.4346 | 2256.87 | 2274.875
44.5333 | 3898.828 | 249.5992 | 150.9571 | 114.644 | 34.9798 | 16.2548 | 29.9235 | 206.7895 | 0.045955 | 4.4998 | 4.4935 | 412.6935 | 169.9653 | 14.2438 | 14.4547 | 2268.216 | 2235.737
44.5417 | 3898.242 | 250.0077 | 150.9545 | 114.6843 | 35.0062 | 16.2601 | 29.8079 | 206.4707 | 0.050215 | 4.5027 | 4.4878 | 413.025 | 169.8757 | 14.3173 | 14.4953 | 2266.109 | 2231.416
44.55 | 3902.344 | 249.6439 | 150.9652 | 114.4795 | 34.9861 | 16.1832 | 29.8729 | 206.5055 | 0.051301 | 4.5002 | 4.4975 | 407.8091 | 169.9602 | 14.3562 | 14.4683 | 2272.514 | 2237.96
44.5583 | 3900 | 250.5216 | 150.9123 | 114.9186 | 34.9838 | 16.1562 | 29.9734 | 206.5918 | 0.05109 | 4.5243 | 4.5277 | 407.8674 | 170.1909 | 14.2535 | 14.4804 | 2261.811 | 2266.446
44.5667 | 3905.273 | 251.1204 | 150.8997 | 115.0694 | 34.9883 | 16.196 | 29.9902 | 206.6457 | 0.050629 | 4.507 | 4.5164 | 410.857 | 169.8068 | 14.2748 | 14.4394 | 2264.563 | 2266.98
44.575 | 3903.516 | 249.979 | 151.0305 | 115.251 | 35.0128 | 16.2485 | 29.9014 | 206.864 | 0.05258 | 4.4954 | 4.494 | 412.5243 | 170.6841 | 14.272 | 14.474 | 2274.677 | 2246.348
44.5833 | 3898.242 | 249.2975 | 150.9915 | 115.3956 | 34.9802 | 16.2246 | 30.0469 | 206.4016 | 0.056167 | 4.4895 | 4.5113 | 411.8439 | 170.1641 | 14.2601 | 14.4317 | 2257.062 | 2266.465
44.5917 | 3903.516 | 250.0661 | 151.0668 | 115.4309 | 34.955 | 16.1983 | 29.9943 | 206.2921 | 0.052432 | 4.5188 | 4.4913 | 407.9484 | 170.0503 | 14.2684 | 14.4425 | 2262.326 | 2281.617
44.6 | 3897.656 | 250.7173 | 151.1223 | 115.2513 | 34.9546 | 16.1766 | 30.0219 | 206.5533 | 0.05123 | 4.4991 | 4.4899 | 408.2522 | 169.9703 | 14.1857 | 14.4538 | 2264.809 | 2263.318
44.6084 | 3900 | 249.813 | 151.0929 | 115.107 | 34.9918 | 16.2086 | 30.0521 | 206.7392 | 0.052078 | 4.4844 | 4.4801 | 412.6826 | 170.2172 | 14.2591 | 14.4432 | 2283.925 | 2253.219
44.6167 | 3902.93 | 250.4228 | 151.1268 | 114.8789 | 34.9535 | 16.2042 | 30.0471 | 206.6328 | 0.046024 | 4.4989 | 4.4734 | 412.2558 | 169.9479 | 14.2396 | 14.4892 | 2266.502 | 2240.092
44.625 | 3900.586 | 249.7338 | 151.028 | 114.6936 | 34.9453 | 16.227 | 29.9515 | 206.5381 | 0.046346 | 4.4943 | 4.4742 | 407.3544 | 169.5852 | 14.236 | 14.4539 | 2255.57 | 2270.262
44.6333 | 3897.07 | 250.2433 | 151.0658 | 114.7734 | 34.9489 | 16.2234 | 29.9409 | 206.5936 | 0.055637 | 4.4973 | 4.4969 | 407.5636 | 169.9391 | 14.1904 | 14.478 | 2257.049 | 2247.081
44.6417 | 3897.656 | 249.2298 | 150.9838 | 114.7561 | 34.9909 | 16.1948 | 29.9515 | 206.5973 | 0.055303 | 4.4819 | 4.4812 | 412.1833 | 170.0836 | 14.2233 | 14.4801 | 2277.402 | 2255.321
44.65 | 3901.758 | 249.5882 | 150.9857 | 114.7312 | 35.0598 | 16.1804 | 30.0486 | 206.6803 | 0.047351 | 4.5089 | 4.5205 | 412.6759 | 169.9048 | 14.2288 | 14.4349 | 2268.231 | 2210.533
44.6583 | 3902.344 | 250.1202 | 150.9218 | 114.6512 | 35.0697 | 16.198 | 30.0167 | 206.7157 | 0.047766 | 4.4905 | 4.5184 | 407.5189 | 169.8918 | 14.2178 | 14.4247 | 2263.952 | 2256.205
44.6667 | 3900.586 | 250.3749 | 150.9355 | 114.6133 | 35.0189 | 16.1875 | 29.8978 | 206.7101 | 0.047666 | 4.5156 | 4.521 | 409.3681 | 170.1777 | 14.2651 | 14.4832 | 2274.508 | 2260.355
44.675 | 3897.656 | 249.6133 | 150.9222 | 114.6847 | 35.017 | 16.1773 | 29.7962 | 206.6812 | 0.049921 | 4.4555 | 4.4907 | 412.6895 | 169.9518 | 14.2797 | 14.4553 | 2269.283 | 2211.687
44.6833 | 3900 | 250.1122 | 150.9267 | 114.7191 | 34.9671 | 16.171 | 29.7842 | 206.7003 | 0.051794 | 4.4932 | 4.4894 | 412.3179 | 170.1495 | 14.2014 | 14.424 | 2273.943 | 2218.137
44.6917 | 3899.414 | 250.2184 | 150.9191 | 115.0332 | 35.0215 | 16.1996 | 29.9522 | 206.8749 | 0.055312 | 4.4972 | 4.4873 | 406.3188 | 170.0574 | 14.1884 | 14.4299 | 2258.723 | 2228.654
44.7 | 3898.828 | 249.7331 | 150.9415 | 115.1829 | 35.04 | 16.1903 | 29.9528 | 207.0679 | 0.052083 | 4.5032 | 4.4882 | 408.0807 | 170.3509 | 14.3199 | 14.5223 | 2255.357 | 2233.086
44.7084 | 3902.344 | 249.7913 | 150.9845 | 115.2429 | 35.012 | 16.1958 | 29.9005 | 206.6172 | 0.052281 | 4.5149 | 4.4987 | 413.6054 | 169.6592 | 14.2212 | 14.4254 | 2270.285 | 2261.363
44.7167 | 3904.688 | 250.0173 | 151.067 | 115.4384 | 35.0199 | 16.1897 | 29.9102 | 206.576 | 0.047518 | 4.4855 | 4.5028 | 412.712 | 169.8503 | 14.2319 | 14.4456 | 2281.808 | 2253.625
44.725 | 3899.414 | 250.0749 | 151.1312 | 115.4944 | 34.97 | 16.2211 | 29.87 | 206.5413 | 0.049382 | 4.5076 | 4.5129 | 409.2861 | 169.8898 | 14.3024 | 14.4389 | 2277.197 | 2232.499
44.7333 | 3900 | 250.5575 | 151.108 | 115.4423 | 34.9528 | 16.2599 | 29.8576 | 206.2711 | 0.047776 | 4.5313 | 4.5342 | 407.8622 | 169.5802 | 14.2152 | 14.4915 | 2297.48 | 2280.276
44.7417 | 3898.828 | 249.9079 | 151.1839 | 115.208 | 34.9788 | 16.2384 | 29.8971 | 206.3164 | 0.04913 | 4.5196 | 4.5164 | 413.3494 | 169.9807 | 14.2357 | 14.4576 | 2273.42 | 2264.861
44.75 | 3901.758 | 249.9509 | 151.1281 | 115.0815 | 34.9849 | 16.248 | 29.9175 | 206.4378 | 0.049451 | 4.5074 | 4.5061 | 412.3804 | 169.9763 | 14.2244 | 14.4253 | 2248.27 | 2278.841
44.7583 | 3900.586 | 250.1044 | 151.0813 | 114.9291 | 34.958 | 16.2494 | 29.9191 | 206.4529 | 0.049389 | 4.502 | 4.5188 | 411.1405 | 170.0433 | 14.2088 | 14.4596 | 2278.312 | 2253.453
44.7667 | 3898.828 | 250.4243 | 151.0001 | 114.7783 | 35.0184 | 16.2433 | 29.9073 | 206.4284 | 0.04905 | 4.4981 | 4.4777 | 408.7221 | 169.7514 | 14.1739 | 14.4168 | 2260.833 | 2277.6
44.775 | 3898.828 | 250.478 | 150.9697 | 114.7334 | 35.0285 | 16.2734 | 29.917 | 206.5382 | 0.048622 | 4.5068 | 4.4717 | 410.2325 | 169.8848 | 14.3062 | 14.4373 | 2275.249 | 2261.986
44.7834 | 3902.344 | 249.8014 | 150.9207 | 114.6603 | 35.0303 | 16.2732 | 29.9256 | 206.5376 | 0.047737 | 4.4837 | 4.5019 | 412.1243 | 169.9375 | 14.2349 | 14.4783 | 2270.235 | 2255.616
44.7917 | 3902.93 | 250.1207 | 150.9209 | 114.6392 | 35.0052 | 16.3 | 29.8968 | 206.653 | 0.050347 | 4.5064 | 4.5106 | 410.8272 | 169.7216 | 14.1942 | 14.4589 | 2267.037 | 2266.155
44.8 | 3901.172 | 250.2606 | 150.9022 | 114.5965 | 34.9838 | 16.2872 | 29.9687 | 206.4315 | 0.045728 | 4.5029 | 4.514 | 407.2043 | 169.8399 | 14.2773 | 14.4378 | 2257.164 | 2268.454
44.8083 | 3900 | 250.4051 | 150.859 | 114.5948 | 35.0395 | 16.2843 | 29.9283 | 206.6054 | 0.049392 | 4.5153 | 4.5147 | 411.3606 | 170.0455 | 14.2207 | 14.4374 | 2258.258 | 2240.064
44.8167 | 3901.172 | 250.4856 | 150.8207 | 114.7112 | 35.0085 | 16.3022 | 29.883 | 206.5969 | 0.051241 | 4.5096 | 4.5113 | 412.9195 | 170.0383 | 14.3326 | 14.4794 | 2275.287 | 2262.445
44.825 | 3901.172 | 250.5165 | 150.8141 | 114.907 | 34.9864 | 16.2821 | 29.9389 | 206.7222 | 0.047323 | 4.5115 | 4.5052 | 406.8494 | 169.9842 | 14.2868 | 14.4564 | 2265.797 | 2259.181
44.8334 | 3904.102 | 250.5364 | 150.7631 | 114.9726 | 35.004 | 16.2639 | 29.8949 | 206.548 | 0.049761 | 4.4868 | 4.4847 | 407.7384 | 170.0286 | 14.2668 | 14.4401 | 2255.527 | 2264.958
44.8417 | 3902.344 | 250.1347 | 150.8768 | 115.1095 | 34.9998 | 16.2634 | 29.8414 | 206.5011 | 0.0524 | 4.5168 | 4.5192 | 412.0292 | 169.9728 | 14.2175 | 14.4488 | 2265.988 | 2242.853
44.85 | 3896.484 | 250.2754 | 150.8767 | 115.1928 | 34.9578 | 16.243 | 29.9194 | 206.6277 | 0.050632 | 4.4935 | 4.4857 | 413.2625 | 170.1498 | 14.2084 | 14.4399 | 2282.59 | 2288.765
44.8583 | 3903.516 | 250.1554 | 151.0174 | 115.1675 | 35.0048 | 16.254 | 29.9064 | 206.4952 | 0.04711 | 4.5027 | 4.4891 | 407.4941 | 169.9483 | 14.2635 | 14.4397 | 2244.358 | 2246.943
44.8667 | 3899.414 | 249.6835 | 150.9762 | 115.3523 | 35.0154 | 16.2705 | 29.9134 | 206.5597 | 0.047527 | 4.5049 | 4.502 | 408.1393 | 169.8757 | 14.1961 | 14.4406 | 2260.063 | 2230.538
44.875 | 3904.688 | 249.1612 | 151.0934 | 115.389 | 35.0247 | 16.2718 | 29.9147 | 206.3028 | 0.049481 | 4.5161 | 4.5134 | 413.5721 | 170.0069 | 14.3075 | 14.4739 | 2250.095 | 2230.992
44.8834 | 3892.969 | 249.9878 | 151.0593 | 115.4325 | 35.0005 | 16.277 | 29.9306 | 206.4362 | 0.053107 | 4.4997 | 4.5195 | 411.947 | 169.8282 | 14.2862 | 14.5045 | 2276.62 | 2277.391
44.8917 | 3900 | 249.8692 | 151.1136 | 115.3721 | 34.9914 | 16.2723 | 29.9547 | 206.2498 | 0.048923 | 4.4935 | 4.512 | 408.5408 | 170.0528 | 14.1908 | 14.4937 | 2266.499 | 2284.651
44.9 | 3898.828 | 249.6138 | 151.1266 | 115.1048 | 35.008 | 16.2649 | 29.8433 | 206.6328 | 0.049986 | 4.4851 | 4.5003 | 408.6683 | 169.8445 | 14.3104 | 14.4453 | 2234.778 | 2241.697
44.9083 | 3900 | 250.1203 | 151.1468 | 114.9297 | 34.9815 | 16.249 | 29.8333 | 206.9423 | 0.053389 | 4.4965 | 4.4948 | 410.4955 | 170.9115 | 14.16 | 14.4051 | 2247.589 | 2240.419
44.9167 | 3900.586 | 250.1231 | 151.1611 | 114.923 | 34.9828 | 16.254 | 29.7615 | 206.4716 | 0.045898 | 4.4948 | 4.4939 | 411.6224 | 170.0247 | 14.2022 | 14.4747 | 2269.625 | 2288.089
44.925 | 3899.414 | 249.2124 | 151.0704 | 114.7567 | 34.9793 | 16.2458 | 29.8776 | 207.6895 | 0.051217 | 4.468 | 4.4955 | 408.3467 | 171.0141 | 14.1719 | 14.4881 | 2253.984 | 2267.599
44.9333 | 3898.242 | 249.5669 | 151.0131 | 114.7106 | 35.0244 | 16.2642 | 29.916 | 207.0214 | 0.052036 | 4.5 | 4.4963 | 409.4254 | 169.9264 | 14.2207 | 14.4832 | 2270.635 | 2255.069
44.9417 | 3898.242 | 250.4279 | 150.9768 | 114.6338 | 35.0229 | 16.2502 | 30.0057 | 207.3009 | 0.051828 | 4.4898 | 4.4854 | 409.7141 | 171.0008 | 14.233 | 14.448 | 2270.879 | 2282.141
44.95 | 3901.172 | 250.1141 | 150.887 | 114.6335 | 34.9976 | 16.2284 | 30.1481 | 206.5385 | 0.051313 | 4.5093 | 4.4972 | 412.5937 | 169.8669 | 14.2427 | 14.456 | 2267.833 | 2245.565
44.9583 | 3898.242 | 250.1291 | 150.9033 | 114.5873 | 34.991 | 16.2299 | 30.1549 | 206.7144 | 0.051954 | 4.5186 | 4.5182 | 409.2422 | 169.9163 | 14.1869 | 14.4604 | 2265.276 | 2254.367
44.9667 | 3900.586 | 250.0538 | 150.8447 | 114.5779 | 34.9796 | 16.2479 | 30.106 | 206.8165 | 0.050741 | 4.5214 | 4.5122 | 408.6326 | 169.9452 | 14.2779 | 14.4369 | 2280.492 | 2240.987
44.975 | 3902.93 | 249.6158 | 150.8672 | 114.7297 | 34.9681 | 16.2689 | 30.1183 | 206.4921 | 0.049207 | 4.5154 | 4.4973 | 411.9612 | 169.8911 | 14.1838 | 14.4908 | 2252.63 | 2233.475
44.9834 | 3901.758 | 249.6481 | 150.8404 | 114.9544 | 35.013 | 16.2712 | 30.0953 | 207.0036 | 0.049478 | 4.5037 | 4.5008 | 412.4797 | 170.2763 | 14.3098 | 14.4403 | 2283.112 | 2243.298
44.9917 | 3901.172 | 250.0491 | 150.833 | 115.1622 | 35.0367 | 16.2692 | 30.0751 | 206.7932 | 0.050059 | 4.501 | 4.5191 | 409.7675 | 169.8839 | 14.2911 | 14.4657 | 2264.854 | 2245.05
45 | 3900 | 250.8629 | 150.9213 | 115.4609 | 35.0136 | 16.2725 | 30.1215 | 206.6733 | 0.052386 | 4.5133 | 4.5145 | 406.8603 | 169.9351 | 14.2297 | 14.4641 | 2262.111 | 2259.67
45.0083 | 3900.586 | 249.9762 | 151.0347 | 115.6181 | 35.0159 | 16.2668 | 30.1495 | 206.6524 | 0.048092 | 4.5028 | 4.5102 | 410.3794 | 169.8494 | 14.2346 | 14.4641 | 2263.892 | 2268.519
45.0167 | 3898.828 | 249.9591 | 151.121 | 115.501 | 34.9728 | 16.2671 | 29.9835 | 206.0032 | 0.051341 | 4.4792 | 4.5064 | 412.9059 | 169.6334 | 14.2327 | 14.4323 | 2278.724 | 2240.951
45.025 | 3899.414 | 249.8723 | 151.1256 | 115.27 | 34.9595 | 16.2671 | 30.1047 | 206.33 | 0.051813 | 4.5015 | 4.5286 | 412.6346 | 169.7278 | 14.3501 | 14.4893 | 2267.898 | 2287.112
45.0333 | 3901.758 | 249.2413 | 151.0996 | 114.9736 | 35.0339 | 16.2706 | 29.9654 | 206.1538 | 0.049774 | 4.4853 | 4.4595 | 407.249 | 169.8242 | 14.2762 | 14.5135 | 2264.084 | 2263.795
45.0417 | 3900 | 250.0319 | 151.0314 | 114.7831 | 35.0312 | 16.2319 | 29.8667 | 206.0972 | 0.048114 | 4.4974 | 4.4786 | 407.8206 | 169.8716 | 14.2908 | 14.4932 | 2264.369 | 2247.503
45.05 | 3901.758 | 250.5585 | 151.0332 | 114.6541 | 34.9995 | 16.247 | 29.9165 | 206.2992 | 0.051604 | 4.5004 | 4.4948 | 413.8818 | 169.8814 | 14.2304 | 14.4758 | 2277.375 | 2289.566
45.0583 | 3899.414 | 249.6118 | 150.9912 | 114.5182 | 34.9907 | 16.2863 | 29.9288 | 206.7931 | 0.050136 | 4.4968 | 4.4995 | 412.1467 | 169.9715 | 14.2224 | 14.4598 | 2249.839 | 2249.503
45.0667 | 3900 | 249.7798 | 150.9144 | 114.3745 | 34.9657 | 16.2601 | 29.9484 | 206.747 | 0.047816 | 4.4769 | 4.4948 | 407.317 | 170.0319 | 14.2808 | 14.4652 | 2248.319 | 2262.59
45.075 | 3899.414 | 249.9321 | 150.9193 | 114.4951 | 35.0144 | 16.227 | 29.8396 | 206.654 | 0.047091 | 4.5068 | 4.5124 | 407.8742 | 170.3527 | 14.2737 | 14.4437 | 2255.21 | 2274.941
45.0834 | 3898.242 | 250.2189 | 150.9026 | 114.9383 | 34.9728 | 16.2316 | 29.8388 | 206.7354 | 0.058403 | 4.5173 | 4.5251 | 411.1367 | 170.2277 | 14.3165 | 14.4623 | 2281.112 | 2258.804
45.0917 | 3899.414 | 249.0474 | 150.9771 | 115.3407 | 35.008 | 16.2001 | 29.8889 | 206.3331 | 0.06787 | 4.5034 | 4.4976 | 412.0536 | 169.7387 | 14.2628 | 14.4121 | 2281.929 | 2266.035
45.1 | 3902.93 | 250.0123 | 151.008 | 115.5952 | 34.978 | 16.1509 | 29.8536 | 206.5795 | 0.064305 | 4.5088 | 4.5289 | 408.9558 | 169.8936 | 14.3092 | 14.4763 | 2264.152 | 2256.3
45.1083 | 3900 | 249.6362 | 151.1288 | 115.5074 | 35.0292 | 16.1484 | 29.9041 | 206.433 | 0.068176 | 4.4924 | 4.5018 | 407.5526 | 169.8066 | 14.2012 | 14.4361 | 2266.149 | 2258.558
45.1167 | 3896.484 | 249.1552 | 151.1383 | 115.3318 | 35.0138 | 16.1754 | 29.9179 | 206.3562 | 0.061042 | 4.4833 | 4.5015 | 408.8888 | 170.0001 | 14.2755 | 14.4595 | 2272.978 | 2269.049
45.125 | 3898.242 | 250.2912 | 151.159 | 114.9039 | 35.0701 | 16.1747 | 29.8987 | 206.5298 | 0.041041 | 4.4887 | 4.4832 | 413.1292 | 170.0199 | 14.2415 | 14.4223 | 2276.029 | 2253.868
45.1333 | 3899.414 | 250.4223 | 151.09 | 114.9035 | 35.0307 | 16.1831 | 29.8445 | 206.536 | 0.042216 | 4.5118 | 4.4879 | 411.7054 | 169.9574 | 14.2186 | 14.4765 | 2281.239 | 2254.955
45.1417 | 3902.93 | 249.9338 | 151.0688 | 114.7865 | 35.0134 | 16.1619 | 29.8613 | 206.3894 | 0.041255 | 4.494 | 4.4765 | 406.4691 | 169.7843 | 14.2437 | 14.4468 | 2273.397 | 2245.026
45.15 | 3900 | 249.6583 | 151.0215 | 114.7575 | 35.0321 | 16.1721 | 29.8183 | 206.5109 | 0.040497 | 4.4933 | 4.5003 | 408.0702 | 169.9944 | 14.2165 | 14.3933 | 2282.361 | 2231.754
45.1584 | 3897.07 | 249.6994 | 150.9703 | 114.6105 | 35.0161 | 16.1659 | 29.8472 | 206.7114 | 0.045493 | 4.4831 | 4.4922 | 412.7019 | 170.0933 | 14.2472 | 14.4488 | 2261.626 | 2233.248
45.1667 | 3901.758 | 249.6002 | 150.9262 | 114.554 | 35.0334 | 16.1979 | 29.9026 | 206.495 | 0.040287 | 4.5199 | 4.512 | 411.1015 | 169.9864 | 14.272 | 14.4547 | 2285.202 | 2251.619
45.175 | 3898.242 | 249.5005 | 150.9287 | 114.5651 | 35.023 | 16.214 | 29.9586 | 206.4815 | 0.047428 | 4.488 | 4.5082 | 408.0529 | 170.1486 | 14.3098 | 14.4856 | 2245.83 | 2239.409
45.1833 | 3901.758 | 248.7866 | 150.9183 | 114.644 | 35.0545 | 16.2038 | 29.974 | 206.7039 | 0.043509 | 4.5051 | 4.5076 | 411.3682 | 170.3091 | 14.2647 | 14.509 | 2242.36 | 2279.397
45.1917 | 3900.586 | 250.2962 | 150.8817 | 115.0517 | 35.0693 | 16.188 | 29.957 | 207.3604 | 0.046912 | 4.4935 | 4.4976 | 411.6931 | 170.9137 | 14.2478 | 14.4401 | 2278.653 | 2255.097
45.2 | 3897.656 | 250.4126 | 150.9855 | 115.3308 | 35.0858 | 16.1867 | 29.9615 | 206.5504 | 0.053067 | 4.5029 | 4.4997 | 412.3716 | 170.1505 | 14.1984 | 14.4538 | 2271.125 | 2254.064
45.2084 | 3897.07 | 250.0602 | 151.0378 | 115.5112 | 35.0427 | 16.1953 | 29.9415 | 206.5607 | 0.052718 | 4.5012 | 4.4953 | 407.1583 | 169.8187 | 14.2344 | 14.4627 | 2277.952 | 2266.749
45.2167 | 3900 | 250.2205 | 151.1483 | 115.6304 | 35.0229 | 16.1894 | 29.9524 | 206.6735 | 0.051765 | 4.4895 | 4.4847 | 407.4455 | 170.0754 | 14.2233 | 14.4465 | 2286.522 | 2237.121
45.225 | 3901.172 | 250.1933 | 151.0851 | 115.3645 | 35.0112 | 16.1826 | 30.0398 | 206.434 | 0.049352 | 4.5041 | 4.5136 | 411.7087 | 169.8846 | 14.2387 | 14.4869 | 2278.869 | 2247.556
45.2333 | 3898.828 | 250.0901 | 151.1531 | 115.2586 | 34.9535 | 16.2011 | 29.9434 | 206.2603 | 0.054913 | 4.4792 | 4.4806 | 412.3808 | 169.7379 | 14.2467 | 14.4372 | 2273.572 | 2252.714
45.2417 | 3898.828 | 249.3547 | 151.1219 | 114.8467 | 34.9634 | 16.1934 | 29.9467 | 206.572 | 0.052362 | 4.4867 | 4.5035 | 408.295 | 169.7634 | 14.2736 | 14.4992 | 2272.823 | 2214.416
45.25 | 3900.586 | 249.1986 | 151.0506 | 114.7528 | 34.991 | 16.194 | 29.9292 | 206.4772 | 0.048496 | 4.5011 | 4.4914 | 408.4175 | 169.9788 | 14.3126 | 14.474 | 2255.54 | 2252.946
45.2584 | 3901.758 | 249.6857 | 150.9751 | 114.617 | 35.0245 | 16.1993 | 29.9251 | 206.4004 | 0.048047 | 4.5155 | 4.4928 | 411.5382 | 169.9416 | 14.2342 | 14.469 | 2263.626 | 2241.723
45.2667 | 3898.242 | 250.2138 | 150.9111 | 114.5161 | 34.9898 | 16.2287 | 29.9124 | 206.275 | 0.051512 | 4.5043 | 4.5232 | 410.9189 | 169.9742 | 14.1989 | 14.4648 | 2272.844 | 2226.465
45.275 | 3900 | 250.2057 | 150.8942 | 114.3595 | 34.9841 | 16.194 | 29.8899 | 206.4565 | 0.046235 | 4.5021 | 4.5247 | 408.0673 | 169.9943 | 14.2328 | 14.48 | 2290.349 | 2240.235
45.2833 | 3901.172 | 250.0758 | 150.8 | 114.7866 | 34.9463 | 16.1884 | 30.0297 | 206.7009 | 0.047315 | 4.4967 | 4.4986 | 408.7082 | 170.1102 | 14.2032 | 14.4685 | 2259.963 | 2257.503
45.2917 | 3901.172 | 250.2723 | 150.7705 | 114.9666 | 34.9908 | 16.2152 | 30.0363 | 206.8561 | 0.04916 | 4.4858 | 4.5058 | 410.7105 | 170.3633 | 14.1977 | 14.4424 | 2262.608 | 2256.796
45.3 | 3898.242 | 250.6349 | 150.8674 | 115.0907 | 34.9955 | 16.2281 | 29.9994 | 206.9528 | 0.047073 | 4.5189 | 4.526 | 413.0632 | 170.6255 | 14.2574 | 14.4887 | 2259.446 | 2236.252
45.3083 | 3902.344 | 249.6596 | 150.9016 | 115.2445 | 35.0015 | 16.2043 | 29.9757 | 206.7643 | 0.052158 | 4.5047 | 4.4978 | 406.9643 | 169.9035 | 14.2232 | 14.4568 | 2249.383 | 2247.575
45.3167 | 3904.688 | 249.8299 | 150.9443 | 115.4536 | 35.0253 | 16.1856 | 29.9876 | 206.663 | 0.047411 | 4.4976 | 4.4808 | 407.7629 | 169.9758 | 14.2023 | 14.4673 | 2258.357 | 2242.226
45.325 | 3901.172 | 250.4771 | 150.9884 | 115.2801 | 35.0079 | 16.1725 | 29.828 | 206.8852 | 0.041771 | 4.5051 | 4.4778 | 413.1996 | 169.6519 | 14.235 | 14.496 | 2275.041 | 2262.075
45.3333 | 3900.586 | 250.2014 | 151.0663 | 115.5962 | 35.0414 | 16.1652 | 29.7884 | 206.9366 | 0.051801 | 4.4861 | 4.4762 | 412.6291 | 169.8534 | 14.2245 | 14.4763 | 2259.744 | 2246.238
45.3417 | 3900 | 249.8851 | 151.1368 | 115.298 | 35.0207 | 16.1935 | 29.8274 | 206.5712 | 0.053257 | 4.5134 | 4.5045 | 407.7561 | 169.7547 | 14.1793 | 14.434 | 2254.246 | 2232.773
45.35 | 3900 | 249.9902 | 151.0343 | 114.9074 | 35.0393 | 16.1938 | 29.8435 | 206.3333 | 0.046998 | 4.5114 | 4.5192 | 408.348 | 169.8189 | 14.3171 | 14.466 | 2272.357 | 2255.926
45.3584 | 3899.414 | 250.2348 | 151.0371 | 114.7616 | 35.0231 | 16.1842 | 29.9421 | 206.3752 | 0.049668 | 4.4877 | 4.4914 | 410.8391 | 169.7745 | 14.2403 | 14.4855 | 2274.247 | 2301.573
45.3667 | 3900 | 250.4806 | 150.9723 | 114.5266 | 34.9615 | 16.1998 | 29.7645 | 206.4686 | 0.050411 | 4.5125 | 4.512 | 412.7863 | 169.787 | 14.2949 | 14.4627 | 2277.492 | 2304.129
45.375 | 3902.93 | 250.141 | 150.9104 | 114.3689 | 34.9471 | 16.201 | 29.78 | 206.6116 | 0.049212 | 4.501 | 4.5103 | 409.3936 | 169.9053 | 14.2672 | 14.5234 | 2298.598 | 2302.992
45.3833 | 3897.656 | 250.1384 | 150.8446 | 114.543 | 34.9569 | 16.2072 | 29.6962 | 206.6053 | 0.051488 | 4.5037 | 4.494 | 409.1894 | 169.8874 | 14.2192 | 14.4679 | 2272.141 | 2253.735
45.3917 | 3900.586 | 250.0564 | 150.8413 | 114.8197 | 34.9918 | 16.2178 | 29.6 | 206.381 | 0.048262 | 4.5063 | 4.5044 | 409.472 | 169.8921 | 14.1798 | 14.4504 | 2276.875 | 2256.163
45.4 | 3902.344 | 249.9988 | 150.8875 | 115.0746 | 34.9832 | 16.2323 | 29.7114 | 206.5039 | 0.04207 | 4.4985 | 4.4914 | 412.7305 | 169.8386 | 14.2847 | 14.4227 | 2272.46 | 2247.208
45.4083 | 3898.828 | 249.7387 | 151.0007 | 115.3561 | 34.9618 | 16.2297 | 29.8985 | 206.8713 | 0.031512 | 4.4804 | 4.4779 | 412.3831 | 170.4069 | 14.3366 | 14.4524 | 2287.493 | 2244.027
45.4167 | 3902.93 | 249.6838 | 151.0896 | 115.4638 | 34.9264 | 16.2483 | 29.8258 | 206.5518 | 0.037465 | 4.4913 | 4.5031 | 409.3426 | 169.9815 | 14.2242 | 14.4226 | 2268.689 | 2259.511
45.425 | 3897.07 | 250.1659 | 151.092 | 115.6425 | 34.9149 | 16.2885 | 29.8298 | 206.1882 | 0.048927 | 4.5008 | 4.5048 | 411.396 | 169.7417 | 14.2021 | 14.4712 | 2271.971 | 2262.234
45.4333 | 3900.586 | 250.1121 | 151.1149 | 115.3078 | 34.8533 | 16.2991 | 29.8633 | 205.7966 | 0.0531 | 4.5167 | 4.5189 | 413.2468 | 169.7986 | 14.2405 | 14.4679 | 2259.419 | 2261.315
45.4417 | 3901.758 | 250.3766 | 151.1412 | 115.1361 | 34.9151 | 16.2734 | 29.856 | 206.1154 | 0.052029 | 4.518 | 4.5255 | 408.3968 | 169.7256 | 14.2628 | 14.4339 | 2262.421 | 2274.749
45.45 | 3897.07 | 249.9154 | 151.1083 | 114.9631 | 34.9417 | 16.2713 | 29.9825 | 206.1701 | 0.051738 | 4.499 | 4.5063 | 408.7811 | 170.4751 | 14.2153 | 14.4331 | 2254.277 | 2234.427
45.4584 | 3899.414 | 250.1501 | 151.1253 | 114.7643 | 34.9647 | 16.283 | 30.0324 | 206.2402 | 0.051467 | 4.5011 | 4.4941 | 410.9239 | 169.9028 | 14.1818 | 14.4281 | 2265.772 | 2253.756
45.4667 | 3904.688 | 249.7527 | 151.1236 | 114.6962 | 35.0036 | 16.3233 | 30.0239 | 206.4814 | 0.048854 | 4.5 | 4.5069 | 412.3574 | 170.0621 | 14.2909 | 14.4874 | 2263.393 | 2248.475
45.475 | 3897.656 | 249.8008 | 151.0378 | 114.5766 | 35.0057 | 16.2787 | 30.0107 | 206.5397 | 0.050783 | 4.4887 | 4.5066 | 406.4918 | 170.0314 | 14.3507 | 14.4781 | 2267.921 | 2243.756
45.4833 | 3898.242 | 249.9945 | 151.0204 | 114.4043 | 34.9975 | 16.245 | 29.9751 | 206.4811 | 0.054924 | 4.4946 | 4.5057 | 408.3556 | 170.0706 | 14.2814 | 14.4865 | 2259.014 | 2242.828
45.4917 | 3900.586 | 249.9839 | 150.9193 | 114.7498 | 35.0104 | 16.2663 | 30.0643 | 206.9185 | 0.047727 | 4.5082 | 4.5223 | 408.0296 | 170.0328 | 14.2958 | 14.4605 | 2271.301 | 2235.085
45.5 | 3900.586 | 250.4253 | 150.8713 | 115.0146 | 35.0327 | 16.2612 | 30.1397 | 206.639 | 0.047221 | 4.4925 | 4.4904 | 414.4159 | 169.9409 | 14.1997 | 14.4244 | 2272.719 | 2219.415
45.5083 | 3900 | 249.4888 | 151.0042 | 115.3291 | 35.028 | 16.2815 | 30.1195 | 206.4621 | 0.050387 | 4.4564 | 4.4641 | 408.0022 | 169.8395 | 14.1973 | 14.432 | 2254.406 | 2280.503
45.5167 | 3899.414 | 250.1266 | 151.1033 | 115.5647 | 35.0365 | 16.2604 | 30.1658 | 206.6144 | 0.048745 | 4.4993 | 4.4863 | 407.6987 | 169.9241 | 14.2908 | 14.4602 | 2265.774 | 2250.148
45.525 | 3902.344 | 249.2026 | 151.122 | 115.65 | 35.0204 | 16.236 | 30.0257 | 206.196 | 0.05134 | 4.5185 | 4.4887 | 411.0962 | 169.7719 | 14.2646 | 14.4597 | 2250.203 | 2251.875
45.5333 | 3902.344 | 250.115 | 151.2311 | 115.3147 | 34.9966 | 16.2362 | 29.9906 | 206.3354 | 0.050616 | 4.5091 | 4.4869 | 413.3779 | 170.0691 | 14.3193 | 14.501 | 2254.785 | 2252.283
45.5417 | 3898.828 | 249.5912 | 151.1688 | 115.1792 | 34.9962 | 16.2411 | 30.0853 | 206.125 | 0.051641 | 4.4799 | 4.5064 | 408.8169 | 169.9043 | 14.2257 | 14.4304 | 2256.059 | 2243.162
45.55 | 3900 | 249.7494 | 151.1848 | 114.9487 | 35.0058 | 16.2645 | 30.1451 | 206.1085 | 0.049778 | 4.4921 | 4.509 | 407.315 | 170.057 | 14.2873 | 14.4751 | 2275.521 | 2238.816
45.5583 | 3897.656 | 249.8627 | 151.0955 | 114.7728 | 34.9832 | 16.2819 | 30.1144 | 206.423 | 0.050011 | 4.5024 | 4.4995 | 408.8198 | 170.0861 | 14.2719 | 14.4481 | 2245.895 | 2280.427
45.5667 | 3898.828 | 250.8022 | 151.0475 | 114.6277 | 34.9079 | 16.2817 | 30.1441 | 206.312 | 0.053569 | 4.5102 | 4.5034 | 412.672 | 169.931 | 14.2383 | 14.5129 | 2238.663 | 2257.99
45.575 | 3902.93 | 249.9608 | 151.0249 | 114.6011 | 34.9598 | 16.2562 | 30.2007 | 206.2685 | 0.046615 | 4.5135 | 4.5097 | 410.1907 | 170.0229 | 14.2341 | 14.4557 | 2259.368 | 2249.399
45.5834 | 3898.242 | 250.2293 | 151.0183 | 114.4673 | 34.997 | 16.2852 | 30.0385 | 206.4776 | 0.049873 | 4.4876 | 4.5024 | 407.9932 | 169.8492 | 14.1954 | 14.4979 | 2269.71 | 2268.949
45.5917 | 3896.484 | 249.6444 | 150.9211 | 114.4587 | 35.0378 | 16.3204 | 30.0639 | 206.6957 | 0.052023 | 4.4855 | 4.5024 | 408.0157 | 169.9957 | 14.2936 | 14.4789 | 2263.69 | 2234
45.6 | 3904.688 | 250.3927 | 150.8723 | 114.7359 | 34.9594 | 16.2973 | 30.0095 | 206.843 | 0.047454 | 4.5116 | 4.5061 | 413.4957 | 170.0735 | 14.1997 | 14.4643 | 2277.22 | 2260.048
45.6083 | 3897.656 | 250.173 | 150.9537 | 115.4099 | 34.9772 | 16.2728 | 29.9868 | 206.9499 | 0.048728 | 4.5023 | 4.5081 | 412.4193 | 170.2426 | 14.2087 | 14.4809 | 2275.256 | 2252.774
45.6167 | 3902.344 | 250.5357 | 151.0005 | 115.746 | 34.9799 | 16.255 | 30.0793 | 206.5278 | 0.048919 | 4.5025 | 4.5003 | 407.1238 | 169.9233 | 14.1892 | 14.4308 | 2271.683 | 2247.281
45.625 | 3895.898 | 249.3602 | 151.0806 | 115.7503 | 35.0222 | 16.2767 | 30.07 | 206.3587 | 0.054397 | 4.4874 | 4.4835 | 410.5598 | 169.9322 | 14.2803 | 14.4357 | 2286.609 | 2233.762
45.6334 | 3904.688 | 249.704 | 151.209 | 115.3387 | 35.0132 | 16.2898 | 29.9444 | 206.1846 | 0.050794 | 4.4897 | 4.4929 | 412.406 | 169.7294 | 14.2239 | 14.4652 | 2251.396 | 2242.042
45.6417 | 3897.07 | 250.3913 | 151.1771 | 115.0654 | 34.9489 | 16.3022 | 29.7926 | 206.284 | 0.050845 | 4.4938 | 4.4927 | 413.3056 | 169.9069 | 14.3457 | 14.5264 | 2286.475 | 2259.677
45.65 | 3898.242 | 249.1512 | 151.164 | 114.7447 | 34.9249 | 16.2952 | 29.5668 | 206.386 | 0.054253 | 4.4958 | 4.4944 | 407.7858 | 170.0289 | 14.2673 | 14.5 | 2280.795 | 2238.822
45.6583 | 3898.242 | 250.0161 | 150.9867 | 114.6161 | 34.8969 | 16.2884 | 29.4721 | 206.4027 | 0.049589 | 4.4914 | 4.4973 | 408.6767 | 169.9322 | 14.2776 | 14.4656 | 2263.773 | 2240.482
45.6667 | 3899.414 | 250.0016 | 150.9623 | 114.4487 | 34.9653 | 16.2764 | 29.651 | 206.7791 | 0.05205 | 4.4934 | 4.5134 | 410.304 | 169.989 | 14.2339 | 14.4995 | 2270.962 | 2248.312
45.675 | 3900 | 250.6156 | 150.9256 | 114.0574 | 34.9295 | 16.2643 | 29.5449 | 206.6281 | 0.046855 | 4.5323 | 4.5222 | 412.5349 | 169.9361 | 14.2101 | 14.4924 | 2298.32 | 2244.448
45.6833 | 3901.172 | 250.1369 | 150.8958 | 114.9256 | 34.9649 | 16.2609 | 29.6055 | 206.3249 | 0.047144 | 4.4923 | 4.5109 | 411.56 | 169.9691 | 14.3253 | 14.4643 | 2278.179 | 2250.089
45.6917 | 3899.414 | 249.1668 | 150.9091 | 115.3136 | 34.969 | 16.2317 | 29.5406 | 206.3514 | 0.053965 | 4.5106 | 4.5132 | 409.0443 | 170.0789 | 14.2962 | 14.472 | 2273.038 | 2254.176
45.7 | 3902.344 | 249.9342 | 150.9223 | 115.5347 | 34.9557 | 16.2131 | 29.569 | 206.132 | 0.050355 | 4.4837 | 4.4988 | 408.4904 | 169.721 | 14.2642 | 14.4481 | 2274.062 | 2267.428
45.7083 | 3895.898 | 250.0622 | 151.0033 | 115.6268 | 34.9573 | 16.2337 | 29.718 | 206.4256 | 0.049096 | 4.5108 | 4.4954 | 413.4359 | 169.7475 | 14.2852 | 14.4861 | 2279.178 | 2245.701
45.7167 | 3905.273 | 249.8079 | 151.0767 | 115.3127 | 34.8998 | 16.2711 | 29.7121 | 205.9973 | 0.050482 | 4.5193 | 4.4902 | 408.8128 | 169.7031 | 14.3092 | 14.4586 | 2272.467 | 2258.209
45.725 | 3902.344 | 250.011 | 151.0538 | 115.0991 | 34.9273 | 16.2599 | 29.6116 | 206.0643 | 0.052715 | 4.5001 | 4.4839 | 407.6224 | 169.9816 | 14.2784 | 14.4556 | 2277.527 | 2250.06
45.7334 | 3897.656 | 250.2726 | 151.0242 | 114.9255 | 34.9672 | 16.2589 | 29.6987 | 206.204 | 0.047879 | 4.5006 | 4.4905 | 408.701 | 169.9139 | 14.2803 | 14.4752 | 2253.438 | 2244.689
45.7417 | 3898.242 | 249.9739 | 150.9486 | 114.898 | 35.0122 | 16.2766 | 29.7463 | 206.3125 | 0.04814 | 4.4947 | 4.4877 | 413.2847 | 169.6032 | 14.3343 | 14.4404 | 2269.164 | 2270.37
45.75 | 3898.828 | 249.5532 | 150.9499 | 114.806 | 35.0482 | 16.264 | 29.961 | 206.0737 | 0.051379 | 4.5071 | 4.5097 | 408.9866 | 169.9951 | 14.2057 | 14.4791 | 2249.668 | 2254.473
45.7583 | 3898.242 | 250.3606 | 150.9278 | 114.724 | 35.1355 | 16.2412 | 30.0843 | 206.5717 | 0.046753 | 4.5155 | 4.5209 | 407.9754 | 169.8683 | 14.2172 | 14.479 | 2273.011 | 2240.359
45.7667 | 3900 | 250.1391 | 150.9463 | 114.6723 | 35.1561 | 16.2557 | 30.0751 | 206.5167 | 0.052074 | 4.5014 | 4.5123 | 407.1344 | 170.0148 | 14.3241 | 14.463 | 2273.9 | 2223.063
45.775 | 3900 | 250.626 | 150.8502 | 114.5932 | 35.1532 | 16.2607 | 30.21 | 206.2288 | 0.050893 | 4.4938 | 4.5024 | 412.3364 | 169.8417 | 14.2552 | 14.4709 | 2266.129 | 2275.237
45.7833 | 3905.273 | 250.1032 | 150.8605 | 114.5579 | 35.119 | 16.274 | 30.263 | 206.3866 | 0.04733 | 4.51 | 4.5095 | 412.3139 | 170.1576 | 14.3041 | 14.4763 | 2258.234 | 2247.759
45.7917 | 3896.484 | 249.8346 | 150.8286 | 114.891 | 35.1053 | 16.2841 | 30.3442 | 206.194 | 0.050647 | 4.4955 | 4.493 | 407.8618 | 170.1149 | 14.2743 | 14.4865 | 2247.688 | 2250.859
45.8 | 3897.656 | 250.171 | 150.8662 | 115.1243 | 35.0556 | 16.2812 | 30.3008 | 206.5217 | 0.047005 | 4.5033 | 4.5152 | 408.8482 | 170.1059 | 14.2049 | 14.4378 | 2273.737 | 2252.409
45.8083 | 3900 | 250.713 | 150.8937 | 115.244 | 35.0507 | 16.2741 | 30.4228 | 206.3832 | 0.051596 | 4.5029 | 4.508 | 411.9458 | 170.012 | 14.2694 | 14.4917 | 2304.182 | 2273.321
45.8167 | 3901.758 | 250.0633 | 150.9763 | 115.4285 | 34.9958 | 16.2748 | 30.3615 | 206.5549 | 0.051631 | 4.4878 | 4.4943 | 412.3141 | 170.142 | 14.206 | 14.4875 | 2279.627 | 2303.975
45.825 | 3896.484 | 250.2061 | 151.0387 | 115.4428 | 34.9799 | 16.3146 | 30.3146 | 206.1796 | 0.056252 | 4.4857 | 4.4975 | 406.7888 | 169.8501 | 14.3172 | 14.5162 | 2287.947 | 2251.201
45.8334 | 3901.758 | 249.9421 | 150.991 | 115.4325 | 34.9653 | 16.3353 | 30.2126 | 206.5278 | 0.046536 | 4.5063 | 4.5039 | 410.4032 | 170.0509 | 14.1912 | 14.4711 | 2261.158 | 2249.873
45.8417 | 3901.172 | 250.5544 | 151.0835 | 115.3802 | 35.0248 | 16.3108 | 30.3559 | 206.1662 | 0.04574 | 4.5023 | 4.5044 | 410.7374 | 169.828 | 14.228 | 14.4403 | 2284.187 | 2249.485
45.85 | 3902.93 | 249.3544 | 151.05 | 115.1556 | 34.965 | 16.2875 | 30.2399 | 206.1883 | 0.054034 | 4.4889 | 4.4974 | 412.1016 | 169.9048 | 14.2464 | 14.4622 | 2250.302 | 2237.638
45.8583 | 3900.586 | 249.9536 | 151.0501 | 115.0377 | 35.0139 | 16.2879 | 30.0921 | 206.496 | 0.055402 | 4.5091 | 4.4968 | 407.264 | 169.9044 | 14.2658 | 14.493 | 2271.815 | 2240.299
45.8667 | 3897.656 | 250.3073 | 151.1083 | 114.8725 | 35.0183 | 16.2746 | 30.1318 | 206.402 | 0.057124 | 4.4902 | 4.4825 | 408.1602 | 169.9802 | 14.2317 | 14.5014 | 2271.858 | 2290.115
45.875 | 3903.516 | 250.7084 | 150.9915 | 114.8786 | 35.0337 | 16.2739 | 30.1675 | 206.2361 | 0.054595 | 4.5225 | 4.5079 | 409.7415 | 169.7483 | 14.363 | 14.4463 | 2267.401 | 2258.282
45.8834 | 3898.828 | 249.6033 | 150.9576 | 114.7756 | 35.0406 | 16.2643 | 30.159 | 206.35 | 0.052108 | 4.5046 | 4.5036 | 412.362 | 169.8335 | 14.2912 | 14.469 | 2273.643 | 2224.429
45.8917 | 3901.758 | 249.5976 | 150.9464 | 114.6146 | 35.009 | 16.2668 | 30.0996 | 206.7558 | 0.055429 | 4.4981 | 4.485 | 408.2127 | 169.9573 | 14.265 | 14.4951 | 2286.959 | 2260.917
45.9 | 3900.586 | 251.3746 | 150.8814 | 114.5905 | 35.0064 | 16.275 | 30.1226 | 206.5881 | 0.052865 | 4.551 | 4.5173 | 408.1664 | 170.0729 | 14.2668 | 14.4189 | 2280.042 | 2240.436
45.9083 | 3901.172 | 249.9624 | 150.8871 | 114.5923 | 35.0494 | 16.2884 | 30.2459 | 206.0532 | 0.054196 | 4.5226 | 4.5165 | 411.5046 | 169.7727 | 14.3535 | 14.5071 | 2262.321 | 2257.388
45.9167 | 3896.484 | 250.2611 | 150.8278 | 114.511 | 34.9699 | 16.2765 | 30.1538 | 206.7844 | 0.05708 | 4.4943 | 4.4938 | 412.5972 | 170.0783 | 14.2307 | 14.4465 | 2266.913 | 2246.789
45.925 | 3899.414 | 249.9393 | 150.8312 | 114.6597 | 34.9396 | 16.2623 | 30.2113 | 206.4529 | 0.056355 | 4.4995 | 4.4799 | 409.2015 | 170.144 | 14.2217 | 14.4066 | 2246.616 | 2249.32
45.9333 | 3900.586 | 250.3662 | 150.8637 | 114.9428 | 35.0458 | 16.2529 | 30.2594 | 206.5348 | 0.052969 | 4.4901 | 4.4976 | 407.3333 | 170.1005 | 14.2516 | 14.4696 | 2270.091 | 2317.671
45.9417 | 3900.586 | 250.1835 | 150.8793 | 115.0214 | 35.027 | 16.2747 | 30.2587 | 206.5871 | 0.054349 | 4.4845 | 4.5129 | 410.1018 | 169.9327 | 14.2828 | 14.4022 | 2276.315 | 2225.837
45.95 | 3902.344 | 249.9434 | 151.0299 | 115.0495 | 35.0625 | 16.2754 | 30.2255 | 206.5154 | 0.053423 | 4.4991 | 4.5111 | 411.9973 | 170.1256 | 14.3737 | 14.4875 | 2259.679 | 2237.466
45.9584 | 3901.172 | 249.4551 | 151.0131 | 115.2149 | 34.9854 | 16.2736 | 30.3227 | 206.3645 | 0.042126 | 4.4956 | 4.4953 | 408.427 | 169.9877 | 14.2691 | 14.5361 | 2221.567 | 2263.057
45.9667 | 3899.414 | 249.933 | 151.0596 | 115.2936 | 35.0259 | 16.2848 | 30.3446 | 206.5998 | 0.042006 | 4.5073 | 4.498 | 408.5827 | 170.4075 | 14.2955 | 14.4302 | 2263.193 | 2255.868
45.975 | 3901.172 | 249.8771 | 151.1311 | 115.3237 | 35.0327 | 16.2643 | 30.3058 | 206.6317 | 0.036402 | 4.5012 | 4.4812 | 410.7389 | 170.0632 | 14.3129 | 14.4982 | 2272.457 | 2274.428
45.9833 | 3900.586 | 250.015 | 151.1885 | 115.4353 | 34.9652 | 16.251 | 30.2684 | 206.2961 | 0.037956 | 4.4945 | 4.493 | 411.7649 | 169.842 | 14.2656 | 14.4858 | 2242.056 | 2267.235
45.9917 | 3901.172 | 250.0713 | 151.2288 | 115.2698 | 35.0256 | 16.2417 | 30.2042 | 206.3178 | 0.036532 | 4.492 | 4.4907 | 408.123 | 170.0623 | 14.2768 | 14.4441 | 2276.59 | 2261.907
46 | 3902.344 | 250.5432 | 151.2273 | 115.3766 | 34.968 | 16.2484 | 30.3039 | 206.288 | 0.039654 | 4.4964 | 4.4926 | 408.7031 | 170.029 | 14.314 | 14.4727 | 2248.867 | 2286.911
46.0084 | 3900.586 | 250.5841 | 151.2304 | 115.0696 | 34.9253 | 16.2645 | 30.3058 | 206.0948 | 0.039983 | 4.4951 | 4.538 | 409.5185 | 169.7968 | 14.2717 | 14.4576 | 2261.221 | 2285.171
46.0167 | 3898.828 | 249.7303 | 151.1554 | 114.8784 | 34.99 | 16.2731 | 30.1674 | 206.596 | 0.046308 | 4.5068 | 4.5125 | 411.8274 | 169.9201 | 14.3405 | 14.4524 | 2257.981 | 2228.224
46.025 | 3899.414 | 250.8497 | 151.0986 | 114.7077 | 34.9983 | 16.2686 | 30.1676 | 206.3119 | 0.045164 | 4.5265 | 4.4959 | 410.8826 | 170.0332 | 14.2956 | 14.4284 | 2274.829 | 2257.208
46.0333 | 3902.93 | 250.4743 | 151.031 | 114.6783 | 34.9969 | 16.2763 | 30.1309 | 206.4563 | 0.046422 | 4.528 | 4.5118 | 407.7248 | 169.9047 | 14.3637 | 14.4886 | 2259.102 | 2282.455
46.0417 | 3901.172 | 250.4624 | 151.0581 | 114.536 | 35.0174 | 16.2872 | 30.0316 | 206.3076 | 0.052114 | 4.5164 | 4.5054 | 410.2959 | 169.9504 | 14.2678 | 14.5107 | 2282.225 | 2255.746
46.05 | 3898.828 | 249.3865 | 150.9627 | 114.5149 | 35.0123 | 16.3137 | 29.9875 | 206.4642 | 0.053998 | 4.4927 | 4.4852 | 412.6274 | 170.0198 | 14.2408 | 14.4802 | 2265.533 | 2253.708
46.0583 | 3902.93 | 250.1047 | 150.9651 | 114.7884 | 34.9806 | 16.3119 | 29.8515 | 206.3142 | 0.048807 | 4.5056 | 4.4937 | 408.3885 | 170.1247 | 14.2854 | 14.4724 | 2274.565 | 2261.635
46.0667 | 3901.172 | 249.6766 | 150.889 | 114.9149 | 34.9595 | 16.329 | 29.8931 | 206.4752 | 0.047888 | 4.5118 | 4.4963 | 407.8728 | 169.9002 | 14.3091 | 14.4727 | 2253.924 | 2230.209
46.075 | 3903.516 | 249.8485 | 150.898 | 115.0022 | 35.0111 | 16.3439 | 29.7883 | 206.552 | 0.051529 | 4.5178 | 4.5043 | 412.399 | 169.9031 | 14.2675 | 14.4878 | 2236.86 | 2248.369
46.0833 | 3902.344 | 250.3404 | 151.0298 | 115.1741 | 35.0043 | 16.3151 | 29.778 | 206.3395 | 0.050001 | 4.4911 | 4.4991 | 412.1215 | 170.0999 | 14.2495 | 14.4691 | 2272.411 | 2271.879
46.0917 | 3900.586 | 250.382 | 151.0187 | 115.2177 | 34.9907 | 16.3658 | 29.9027 | 206.5462 | 0.051633 | 4.462 | 4.4971 | 410.1085 | 170.1604 | 14.2927 | 14.4566 | 2265.181 | 2285.396
46.1 | 3902.344 | 250.3066 | 151.0876 | 115.3764 | 35.0498 | 16.4019 | 29.8836 | 206.5138 | 0.046396 | 4.4982 | 4.4997 | 408.1457 | 169.8387 | 14.2483 | 14.4273 | 2266.96 | 2231.645
46.1084 | 3898.828 | 250.2704 | 151.0793 | 115.3646 | 35.0018 | 16.3884 | 29.917 | 206.3897 | 0.054796 | 4.5151 | 4.494 | 407.846 | 170.0579 | 14.224 | 14.4283 | 2275.34 | 2261.478
46.1167 | 3900 | 250.4677 | 151.1429 | 115.2698 | 34.9945 | 16.3631 | 29.8048 | 206.1574 | 0.046956 | 4.5152 | 4.5009 | 412.3703 | 169.9512 | 14.3118 | 14.4612 | 2263.098 | 2243.02
46.125 | 3902.93 | 249.9005 | 151.1025 | 115.0832 | 35.0214 | 16.3582 | 29.7987 | 206.4669 | 0.052351 | 4.5154 | 4.5098 | 407.4016 | 169.6756 | 14.199 | 14.4856 | 2254.775 | 2252.438
46.1333 | 3900.586 | 250.0021 | 151.101 | 114.8737 | 35.0288 | 16.3606 | 29.7814 | 206.2517 | 0.049411 | 4.536 | 4.5032 | 408.1116 | 169.9871 | 14.2663 | 14.4879 | 2273.502 | 2281.314
46.1417 | 3901.758 | 249.5968 | 151.0175 | 114.8186 | 35.0386 | 16.3571 | 29.8603 | 206.3429 | 0.053511 | 4.4993 | 4.4963 | 409.2237 | 169.9715 | 14.2619 | 14.4942 | 2232.152 | 2249.184
46.15 | 3901.758 | 250.1693 | 150.9994 | 114.6608 | 35.0267 | 16.3604 | 29.8737 | 206.1321 | 0.05248 | 4.4981 | 4.492 | 412.0593 | 170.0219 | 14.3335 | 14.4509 | 2270.298 | 2263.763
46.1583 | 3901.758 | 250.2928 | 150.9433 | 114.5983 | 35.024 | 16.3463 | 29.9306 | 206.4157 | 0.045556 | 4.5023 | 4.5056 | 409.0134 | 170.2187 | 14.2476 | 14.4505 | 2272.173 | 2253.089
46.1667 | 3900 | 250.0177 | 150.816 | 114.389 | 34.9815 | 16.3236 | 30.0398 | 206.2469 | 0.05064 | 4.4839 | 4.4996 | 408.5292 | 169.7749 | 14.2616 | 14.4513 | 2253.726 | 2233.798
46.175 | 3899.414 | 249.7468 | 150.8201 | 114.386 | 34.9777 | 16.2939 | 30.0643 | 206.4738 | 0.055925 | 4.4895 | 4.4979 | 409.6951 | 170.0053 | 14.3191 | 14.4838 | 2278.372 | 2255.78
46.1833 | 3900.586 | 250.1311 | 150.7256 | 114.539 | 35.0048 | 16.3062 | 30.0074 | 206.5581 | 0.050343 | 4.4858 | 4.5018 | 412.4901 | 169.8435 | 14.2395 | 14.4582 | 2273.575 | 2245.727
46.1917 | 3898.828 | 249.8692 | 150.782 | 114.8054 | 34.9855 | 16.3213 | 29.9456 | 206.6897 | 0.050238 | 4.4884 | 4.4707 | 409.8427 | 170.0494 | 14.3253 | 14.4511 | 2248.99 | 2257.941
46.2 | 3902.344 | 250.6365 | 150.7775 | 115.0705 | 34.9825 | 16.3361 | 30.0424 | 206.4871 | 0.049644 | 4.5143 | 4.5249 | 408.8797 | 170.1536 | 14.2908 | 14.4735 | 2261.18 | 2272.113
46.2084 | 3902.344 | 249.9075 | 150.8477 | 115.3397 | 34.9933 | 16.3262 | 30.2202 | 206.5419 | 0.053387 | 4.5113 | 4.5343 | 411.5783 | 170.2522 | 14.2335 | 14.4126 | 2256.826 | 2237.903
46.2167 | 3898.242 | 249.9022 | 150.9291 | 115.4245 | 35.0036 | 16.3051 | 30.1518 | 206.7979 | 0.050856 | 4.5065 | 4.522 | 412.5025 | 170.5959 | 14.285 | 14.4706 | 2260.715 | 2263.317
46.225 | 3900 | 250.4505 | 150.9998 | 115.5038 | 34.9624 | 16.2981 | 30.0624 | 206.9699 | 0.050582 | 4.5003 | 4.4939 | 410.2082 | 170.5562 | 14.285 | 14.4811 | 2266.399 | 2255.781
46.2333 | 3896.484 | 250.0457 | 151.0549 | 115.5954 | 34.9813 | 16.3297 | 29.9555 | 206.2602 | 0.051589 | 4.4913 | 4.4911 | 407.385 | 169.8139 | 14.3175 | 14.4689 | 2273.421 | 2254.054
46.2417 | 3902.93 | 249.3586 | 151.1518 | 115.5294 | 35.0305 | 16.3236 | 29.9446 | 206.2304 | 0.054466 | 4.492 | 4.4831 | 410.9384 | 169.8737 | 14.3103 | 14.4613 | 2278.126 | 2234.224
46.25 | 3898.242 | 250.2274 | 151.1861 | 114.9971 | 34.9844 | 16.2951 | 29.8698 | 206.7664 | 0.054271 | 4.5146 | 4.5065 | 411.7471 | 170.3355 | 14.2758 | 14.4504 | 2268.806 | 2242.419
46.2584 | 3896.484 | 250.3765 | 151.1176 | 115.0701 | 34.9961 | 16.3023 | 30.0313 | 206.4331 | 0.048442 | 4.5016 | 4.5088 | 412.363 | 170.2345 | 14.2796 | 14.4291 | 2248.805 | 2259.106
46.2667 | 3902.344 | 250.4619 | 151.0675 | 115.0071 | 35.0213 | 16.3058 | 30.0009 | 206.5394 | 0.047907 | 4.4999 | 4.5052 | 408.7277 | 169.9861 | 14.2499 | 14.4877 | 2271.99 | 2253.202
46.275 | 3898.242 | 250.2293 | 151.0131 | 114.7919 | 35.0051 | 16.297 | 30.0019 | 206.5362 | 0.047009 | 4.5122 | 4.5212 | 408.068 | 169.8668 | 14.2768 | 14.4436 | 2279.457 | 2226.769
46.2833 | 3900 | 250.4801 | 150.9976 | 114.3723 | 34.9905 | 16.305 | 30.059 | 207.0872 | 0.04885 | 4.5049 | 4.5065 | 412.4602 | 170.9464 | 14.3375 | 14.4656 | 2262.052 | 2241.075
46.2917 | 3897.656 | 249.9436 | 150.9351 | 114.5538 | 34.9847 | 16.3213 | 30.0832 | 206.4429 | 0.050839 | 4.5251 | 4.5022 | 412.8999 | 169.9938 | 14.2774 | 14.5039 | 2262.3 | 2254.886
46.3 | 3900.586 | 250.2177 | 150.9348 | 114.5107 | 35.004 | 16.3225 | 30.0673 | 207.3531 | 0.05364 | 4.5119 | 4.4767 | 409.2977 | 170.3858 | 14.3207 | 14.4345 | 2245.045 | 2264.117
46.3083 | 3903.516 | 250.6278 | 150.8655 | 114.6361 | 34.9865 | 16.3265 | 29.9824 | 206.3818 | 0.053228 | 4.5042 | 4.4891 | 408.913 | 169.8078 | 14.3908 | 14.5136 | 2294.807 | 2229.139
46.3167 | 3902.344 | 250.0854 | 150.8691 | 114.8828 | 34.9566 | 16.3165 | 30.0254 | 207.0973 | 0.053209 | 4.4768 | 4.5087 | 413.2855 | 169.8757 | 14.2575 | 14.499 | 2269.44 | 2267.751
46.325 | 3898.242 | 250.1959 | 150.8313 | 115.0799 | 34.9373 | 16.3228 | 29.9281 | 206.7841 | 0.049773 | 4.4828 | 4.4982 | 412.0182 | 170.0801 | 14.295 | 14.4751 | 2275.664 | 2239.29
46.3334 | 3900 | 249.6555 | 150.9862 | 115.1871 | 34.9719 | 16.3143 | 30.0718 | 207.3569 | 0.051775 | 4.4976 | 4.5006 | 407.3512 | 170.0536 | 14.2109 | 14.4541 | 2253.198 | 2265.772
46.3417 | 3901.172 | 250.1209 | 150.9639 | 115.4475 | 35.0292 | 16.2942 | 30.1977 | 206.3902 | 0.054616 | 4.5154 | 4.5058 | 408.2735 | 170.0552 | 14.3173 | 14.5043 | 2274.249 | 2277.49
46.35 | 3895.898 | 249.7249 | 151.0343 | 115.5041 | 34.9689 | 16.3017 | 30.107 | 206.4244 | 0.057187 | 4.5052 | 4.5077 | 412.2054 | 169.9401 | 14.2404 | 14.4524 | 2265.874 | 2261.49
46.3583 | 3895.898 | 249.4033 | 151.0707 | 115.5215 | 34.9972 | 16.3066 | 29.9847 | 206.4447 | 0.053933 | 4.4976 | 4.5018 | 413.4636 | 169.9209 | 14.2392 | 14.4693 | 2272.688 | 2260.506
46.3667 | 3901.758 | 249.4998 | 151.1313 | 115.2624 | 35.0352 | 16.3146 | 29.9418 | 206.46 | 0.053071 | 4.4968 | 4.5064 | 407.0105 | 169.8103 | 14.2926 | 14.4723 | 2265.345 | 2225.531
46.375 | 3901.172 | 250.0226 | 151.1364 | 115.105 | 35.0274 | 16.2861 | 29.9862 | 206.566 | 0.051733 | 4.5242 | 4.5183 | 408.151 | 169.9706 | 14.2866 | 14.4878 | 2273.586 | 2271.979
46.3834 | 3898.242 | 250.7002 | 151.0146 | 114.9027 | 35.0149 | 16.3062 | 29.9408 | 206.4455 | 0.053745 | 4.4965 | 4.4968 | 408.8227 | 169.9734 | 14.2283 | 14.5363 | 2267.041 | 2316.725
46.3917 | 3902.344 | 250.1316 | 151.0431 | 114.8312 | 35.0326 | 16.3107 | 30.0921 | 206.3054 | 0.053195 | 4.5087 | 4.5025 | 412.4875 | 169.9132 | 14.1973 | 14.4815 | 2259.609 | 2274.896
46.4 | 3899.414 | 250.2481 | 150.9618 | 114.7411 | 35.0066 | 16.2927 | 30.0289 | 206.4256 | 0.048788 | 4.4958 | 4.5065 | 412.8706 | 169.9318 | 14.1812 | 14.4622 | 2261.737 | 2262.8
46.4083 | 3902.93 | 250.2586 | 150.9494 | 114.6202 | 34.9859 | 16.2778 | 30.0387 | 206.5573 | 0.051766 | 4.4961 | 4.5057 | 408.9039 | 169.8897 | 14.3118 | 14.5066 | 2278.94 | 2238.072
46.4167 | 3899.414 | 249.6727 | 150.8399 | 114.5809 | 34.99 | 16.259 | 30.0621 | 206.2855 | 0.0536 | 4.4931 | 4.5006 | 408.0654 | 169.8848 | 14.2135 | 14.4522 | 2271.717 | 2280.597
46.425 | 3900 | 250.0755 | 150.8853 | 114.5108 | 34.976 | 16.2679 | 29.951 | 206.4467 | 0.047801 | 4.4922 | 4.4958 | 412.3889 | 169.9545 | 14.2241 | 14.4883 | 2275.688 | 2292.931
46.4333 | 3898.242 | 249.9235 | 150.84 | 114.6118 | 34.9594 | 16.2772 | 29.8314 | 206.4244 | 0.044344 | 4.4848 | 4.507 | 412.1083 | 170.0634 | 14.2333 | 14.4378 | 2259.674 | 2249.669
46.4417 | 3897.656 | 250.5114 | 150.7737 | 114.7888 | 34.9522 | 16.2924 | 29.7899 | 206.3818 | 0.043182 | 4.5288 | 4.4927 | 407.2833 | 169.9869 | 14.2741 | 14.4409 | 2246.43 | 2255.079
46.45 | 3900 | 250.6001 | 150.8461 | 114.8175 | 34.9986 | 16.2949 | 29.7739 | 206.4426 | 0.042061 | 4.531 | 4.5003 | 408.6858 | 170.0539 | 14.2719 | 14.4836 | 2280.494 | 2278.584
46.4583 | 3898.242 | 249.6036 | 150.9567 | 115.2735 | 35.0555 | 16.3071 | 29.8444 | 206.3333 | 0.047134 | 4.5033 | 4.496 | 412.2126 | 169.8126 | 14.246 | 14.4708 | 2240.018 | 2294.953
46.4667 | 3900.586 | 250.0786 | 150.9607 | 115.336 | 35.0079 | 16.2846 | 29.8135 | 206.5558 | 0.044665 | 4.4964 | 4.4985 | 412.545 | 170.3397 | 14.1918 | 14.4601 | 2271.062 | 2224.917
46.475 | 3901.758 | 250.1008 | 151.0493 | 115.2331 | 35.0174 | 16.2616 | 29.8545 | 206.6867 | 0.042804 | 4.4943 | 4.5037 | 409.5685 | 170.497 | 14.2534 | 14.4006 | 2291.232 | 2250.707
46.4834 | 3897.656 | 250.0919 | 151.0721 | 115.5564 | 35.0064 | 16.2909 | 29.7421 | 206.4212 | 0.046914 | 4.4903 | 4.5189 | 411.3498 | 169.7915 | 14.2618 | 14.4447 | 2272.323 | 2232.354
46.4917 | 3901.172 | 250.5506 | 151.1485 | 115.4332 | 35.0279 | 16.2909 | 30.0616 | 206.2759 | 0.048978 | 4.4879 | 4.5026 | 410.9506 | 169.9379 | 14.2043 | 14.4691 | 2256.86 | 2267.394
46.5 | 3898.242 | 250.4948 | 151.1738 | 115.1937 | 35.0507 | 16.2877 | 30.0873 | 206.5528 | 0.047153 | 4.4941 | 4.499 | 412.5352 | 170.1481 | 14.1914 | 14.4305 | 2254.289 | 2258.472
46.5083 | 3899.414 | 250.1405 | 151.1612 | 114.9854 | 35.0188 | 16.2938 | 29.9701 | 206.3051 | 0.049089 | 4.5025 | 4.4954 | 407.4718 | 169.7235 | 14.237 | 14.4627 | 2288.617 | 2226.722
46.5167 | 3902.344 | 249.1955 | 151.1081 | 114.9157 | 35.0429 | 16.3094 | 29.9553 | 206.3249 | 0.052326 | 4.4732 | 4.47 | 409.9406 | 169.907 | 14.2834 | 14.4643 | 2270.065 | 2263.427
46.525 | 3901.172 | 250.5156 | 151.1474 | 114.8053 | 35.0566 | 16.2939 | 29.9916 | 206.2695 | 0.048663 | 4.5205 | 4.5027 | 411.9668 | 170.0662 | 14.2541 | 14.5033 | 2273.216 | 2248.15
46.5333 | 3900.586 | 250.1849 | 151.0307 | 114.7965 | 35.0474 | 16.2878 | 29.9497 | 206.5938 | 0.050144 | 4.4981 | 4.487 | 412.5025 | 169.9278 | 14.1937 | 14.4707 | 2267.924 | 2267.692
46.5417 | 3898.828 | 250.1674 | 151.0291 | 114.6068 | 35.0666 | 16.2698 | 29.8649 | 206.6239 | 0.04972 | 4.467 | 4.4936 | 406.798 | 170.0774 | 14.2303 | 14.4909 | 2258.468 | 2247.273
46.55 | 3900.586 | 249.8062 | 151.0141 | 114.6006 | 35.0487 | 16.2771 | 30.054 | 206.5082 | 0.051764 | 4.4916 | 4.4959 | 408.9355 | 169.9892 | 14.2336 | 14.4619 | 2271.117 | 2238.083
46.5583 | 3897.656 | 249.7339 | 150.9737 | 114.6413 | 34.8995 | 16.2795 | 30.0639 | 206.829 | 0.051015 | 4.4927 | 4.5116 | 412.1492 | 170.0726 | 14.1953 | 14.4784 | 2262.882 | 2266.833
46.5667 | 3901.758 | 250.0647 | 150.9608 | 114.9058 | 34.9288 | 16.2727 | 29.9311 | 206.5714 | 0.044575 | 4.4889 | 4.5021 | 411.4007 | 169.7911 | 14.2567 | 14.4733 | 2264.432 | 2282.254
46.575 | 3900 | 250.0899 | 151.0458 | 115.0444 | 34.9187 | 16.284 | 29.8011 | 206.7042 | 0.044983 | 4.4761 | 4.5129 | 408.9813 | 170.2786 | 14.2022 | 14.4317 | 2284.033 | 2260.154
46.5834 | 3902.93 | 249.3668 | 151.0359 | 115.1099 | 34.9014 | 16.293 | 29.9169 | 206.7211 | 0.04648 | 4.5119 | 4.5025 | 409.9996 | 169.9563 | 14.2866 | 14.4539 | 2266.442 | 2248.891
46.5917 | 3897.656 | 250.3804 | 151.0034 | 115.2782 | 34.9859 | 16.2967 | 29.8589 | 206.8631 | 0.05077 | 4.5167 | 4.4978 | 408.4707 | 170.193 | 14.2716 | 14.4796 | 2275.76 | 2274.122
46.6 | 3903.516 | 249.7454 | 151.0782 | 115.4993 | 35.0384 | 16.3115 | 29.9871 | 206.6657 | 0.049531 | 4.4879 | 4.5048 | 410.1554 | 169.9979 | 14.2655 | 14.499 | 2268.337 | 2234.936
46.6083 | 3894.727 | 249.9271 | 151.087 | 115.3658 | 35.0478 | 16.2826 | 30.0765 | 206.7077 | 0.049029 | 4.5049 | 4.4933 | 407.5404 | 169.8356 | 14.2107 | 14.4756 | 2270.607 | 2257.728
46.6167 | 3901.172 | 249.2394 | 151.1408 | 115.5034 | 35.0333 | 16.2775 | 29.9864 | 207.2302 | 0.050214 | 4.3061 | 4.5021 | 408.207 | 170.3826 | 14.2747 | 14.4212 | 2286.841 | 2212.457
46.625 | 3900.586 | 250.1852 | 151.1488 | 115.2757 | 35.0079 | 16.2686 | 29.9394 | 207.0759 | 0.047864 | 4.5859 | 4.5048 | 413.7816 | 169.946 | 14.2716 | 14.4562 | 2280.239 | 2238.41
46.6334 | 3898.242 | 249.829 | 151.0587 | 115.0635 | 34.94 | 16.2876 | 29.9098 | 206.4657 | 0.054323 | 4.49 | 4.4732 | 412.7239 | 169.9304 | 14.258 | 14.4746 | 2266.16 | 2242.586
46.6417 | 3898.242 | 250.1854 | 151.086 | 114.9292 | 35.0178 | 16.2992 | 29.8986 | 206.7948 | 0.047506 | 4.5022 | 4.4954 | 410.1795 | 170.014 | 14.2367 | 14.4441 | 2277.51 | 2262.77
46.65 | 3900 | 249.5966 | 151.0183 | 114.844 | 35.0045 | 16.307 | 29.7827 | 206.8207 | 0.05427 | 4.4904 | 4.4886 | 408.247 | 169.8866 | 14.2696 | 14.4303 | 2273.378 | 2254.926
46.6583 | 3904.102 | 249.9909 | 150.9269 | 114.7743 | 34.9669 | 16.2802 | 29.893 | 207.0822 | 0.04692 | 4.5121 | 4.5069 | 413.7946 | 169.9367 | 14.1916 | 14.4945 | 2290.144 | 2240.762
46.6667 | 3901.172 | 250.1866 | 150.8753 | 114.5964 | 34.9557 | 16.2728 | 29.948 | 206.7563 | 0.04552 | 4.4985 | 4.4879 | 412.7235 | 170.048 | 14.2594 | 14.4446 | 2259.847 | 2266.058
46.675 | 3900 | 250.6387 | 150.8592 | 114.5566 | 34.9824 | 16.2585 | 29.7921 | 206.9866 | 0.050392 | 4.4919 | 4.4929 | 409.7543 | 170.0228 | 14.1669 | 14.476 | 2275.377 | 2264.985
46.6833 | 3901.172 | 249.8336 | 150.7137 | 114.5889 | 35.0253 | 16.268 | 29.8748 | 206.375 | 0.050222 | 4.4931 | 4.4876 | 407.8908 | 169.7094 | 14.3973 | 14.5511 | 2262.94 | 2268.945
46.6917 | 3899.414 | 249.4622 | 150.7585 | 114.53 | 35.0387 | 16.2747 | 29.9633 | 206.9689 | 0.04895 | 4.496 | 4.4993 | 411.3097 | 170.3784 | 14.1649 | 14.4485 | 2264.208 | 2253.391
46.7 | 3902.93 | 249.2649 | 150.785 | 114.946 | 35.036 | 16.2751 | 29.9373 | 206.8163 | 0.050186 | 4.5014 | 4.497 | 412.086 | 170.0526 | 14.2317 | 14.4338 | 2275.6 | 2248.721
46.7084 | 3904.102 | 250.3324 | 150.8013 | 115.116 | 35.0177 | 16.2744 | 30.0277 | 206.7702 | 0.041794 | 4.49 | 4.4936 | 409.3555 | 169.7353 | 14.1784 | 14.4481 | 2281.853 | 2253.906
46.7167 | 3897.656 | 250.4 | 150.8418 | 115.2293 | 34.977 | 16.281 | 29.908 | 206.9827 | 0.049884 | 4.4836 | 4.4933 | 409.3896 | 170.1088 | 14.2771 | 14.4637 | 2275.973 | 2256.122
46.725 | 3898.242 | 250.0873 | 150.8597 | 115.3428 | 34.8786 | 16.2883 | 29.7267 | 206.8187 | 0.050327 | 4.4994 | 4.4985 | 408.5469 | 169.9872 | 14.2161 | 14.4272 | 2268.483 | 2242.307
46.7333 | 3903.516 | 250.6951 | 150.9478 | 115.453 | 34.9121 | 16.2734 | 29.7622 | 206.7122 | 0.049799 | 4.5009 | 4.4678 | 412.3229 | 169.8724 | 14.3129 | 14.4868 | 2289.213 | 2239.633
46.7417 | 3898.828 | 249.6923 | 150.996 | 115.5156 | 34.9237 | 16.2705 | 29.6945 | 206.5539 | 0.049474 | 4.4852 | 4.5095 | 409.562 | 169.8537 | 14.2942 | 14.4565 | 2253.204 | 2245.758
46.75 | 3894.141 | 249.2035 | 151.0947 | 115.2727 | 34.9804 | 16.2902 | 29.6854 | 206.2283 | 0.048836 | 4.434 | 4.5247 | 408.7242 | 169.6903 | 14.2886 | 14.4929 | 2270.273 | 2228.54
46.7584 | 3902.93 | 250.8681 | 151.0831 | 115.275 | 35.0059 | 16.2834 | 29.7692 | 206.6774 | 0.045275 | 4.5384 | 4.5345 | 410.5099 | 169.5886 | 14.308 | 14.4367 | 2269.883 | 2290.934
46.7667 | 3900 | 249.6313 | 151.083 | 115.1223 | 35.0286 | 16.2672 | 29.8182 | 207.9773 | 0.044681 | 4.5297 | 4.5173 | 412.7608 | 171.0985 | 14.2924 | 14.4303 | 2266.091 | 2235.008
46.775 | 3897.656 | 249.3138 | 151.0151 | 114.9901 | 35.0433 | 16.2604 | 29.7892 | 206.5035 | 0.054353 | 4.5101 | 4.4773 | 408.467 | 169.6347 | 14.2421 | 14.4242 | 2269 | 2251.716
46.7833 | 3901.172 | 249.8809 | 151.0395 | 114.8868 | 35.0571 | 16.2875 | 29.8786 | 206.4133 | 0.044887 | 4.5008 | 4.5021 | 409.1131 | 169.7911 | 14.2828 | 14.484 | 2264.799 | 2258.333
46.7917 | 3899.414 | 250.207 | 150.9738 | 114.8694 | 35.0601 | 16.2844 | 29.8482 | 206.4173 | 0.04765 | 4.507 | 4.493 | 410.7739 | 169.8497 | 14.2251 | 14.4564 | 2282.325 | 2238.668
46.8 | 3902.344 | 250.0022 | 150.9455 | 114.7439 | 35.038 | 16.2529 | 29.8615 | 206.4108 | 0.051637 | 4.4977 | 4.4916 | 412.8273 | 170.0224 | 14.3054 | 14.4261 | 2273.869 | 2254.413
46.8083 | 3898.242 | 249.8751 | 150.9076 | 114.7652 | 35.0128 | 16.2604 | 29.9163 | 206.5345 | 0.053456 | 4.4856 | 4.4679 | 407.7953 | 169.9366 | 14.2814 | 14.4736 | 2279.823 | 2270.254
46.8167 | 3898.242 | 250.2613 | 150.875 | 114.4385 | 35.0083 | 16.2716 | 29.9303 | 206.6806 | 0.051856 | 4.4935 | 4.495 | 409.5624 | 169.9318 | 14.2628 | 14.4829 | 2270.526 | 2235.333
46.825 | 3899.414 | 249.9933 | 150.942 | 114.6105 | 35.0436 | 16.2949 | 29.9039 | 206.6207 | 0.053261 | 4.4751 | 4.5104 | 410.7984 | 169.8214 | 14.2452 | 14.4519 | 2274.93 | 2224.723
46.8333 | 3901.172 | 249.9785 | 150.819 | 114.6626 | 34.9511 | 16.2921 | 29.9126 | 206.7454 | 0.048863 | 4.5027 | 4.5078 | 412.2189 | 170.0071 | 14.3966 | 14.468 | 2244.283 | 2239.407
46.8417 | 3900.586 | 250.5711 | 150.8193 | 114.8869 | 34.9039 | 16.2692 | 29.8764 | 206.7665 | 0.050681 | 4.503 | 4.5178 | 411.3575 | 169.9362 | 14.2394 | 14.4383 | 2283.116 | 2240.791
46.85 | 3900.586 | 249.9799 | 150.8741 | 115.0809 | 34.9845 | 16.2598 | 29.9924 | 206.6431 | 0.052329 | 4.4896 | 4.4974 | 406.9401 | 169.9143 | 14.3336 | 14.4345 | 2260.656 | 2256.664
46.8584 | 3900.586 | 249.7142 | 150.9675 | 115.3301 | 35.004 | 16.2609 | 29.9742 | 206.8644 | 0.053932 | 4.4945 | 4.5159 | 412.8927 | 170.2532 | 14.2903 | 14.4272 | 2283.237 | 2252.288
46.8667 | 3901.758 | 250.1814 | 151.0319 | 115.4723 | 34.9915 | 16.2612 | 30.1224 | 206.5437 | 0.052507 | 4.5004 | 4.4958 | 412.8869 | 169.9682 | 14.2663 | 14.4658 | 2277.8 | 2268.846
46.875 | 3900.586 | 248.9431 | 151.1433 | 115.5972 | 35.0338 | 16.2654 | 30.3 | 206.5515 | 0.047732 | 4.4943 | 4.4896 | 407.487 | 169.985 | 14.2997 | 14.4684 | 2286.539 | 2225.158
46.8833 | 3902.344 | 250.0416 | 151.2021 | 115.6304 | 35.0245 | 16.2841 | 30.1549 | 206.408 | 0.050081 | 4.5057 | 4.4979 | 409.3176 | 170.0062 | 14.3196 | 14.5139 | 2282.386 | 2240.465
46.8917 | 3900 | 249.915 | 151.1979 | 115.3651 | 35.0183 | 16.2896 | 30.2161 | 206.3107 | 0.051054 | 4.5064 | 4.5046 | 411.7737 | 169.7301 | 14.2623 | 14.4666 | 2263.017 | 2261.807
46.9 | 3901.758 | 249.9359 | 151.1672 | 115.13 | 35.0017 | 16.2712 | 30.1106 | 206.433 | 0.051993 | 4.4947 | 4.4938 | 412.7502 | 170.0708 | 14.3623 | 14.4945 | 2294.785 | 2235.282
46.9083 | 3899.414 | 249.928 | 151.1541 | 114.7577 | 34.9865 | 16.2666 | 30.0441 | 206.3026 | 0.054241 | 4.493 | 4.5055 | 409.0897 | 170.125 | 14.2706 | 14.4923 | 2266.934 | 2259.28
46.9167 | 3901.758 | 250.1228 | 151.1184 | 114.6759 | 34.972 | 16.2625 | 30.0698 | 206.6289 | 0.049753 | 4.5099 | 4.5069 | 407.9881 | 170.1267 | 14.3769 | 14.5108 | 2258.498 | 2267.346
46.925 | 3900 | 250.0161 | 151.0922 | 114.5584 | 34.9941 | 16.287 | 30.0615 | 206.1751 | 0.04705 | 4.513 | 4.5038 | 412.0365 | 170.0573 | 14.3232 | 14.4924 | 2261.865 | 2244.274
46.9333 | 3897.656 | 250.9236 | 150.9679 | 114.2206 | 34.9696 | 16.2648 | 29.9871 | 206.6262 | 0.0468 | 4.4386 | 4.5159 | 412.5253 | 170.1622 | 14.3121 | 14.4706 | 2294.182 | 2235.277
46.9417 | 3901.758 | 249.4047 | 150.9984 | 114.6737 | 34.9798 | 16.2523 | 29.9536 | 206.8241 | 0.047858 | 4.476 | 4.5042 | 407.6614 | 170.3051 | 14.3087 | 14.4722 | 2274.521 | 2249.093
46.95 | 3897.656 | 250.3353 | 150.9883 | 114.8732 | 35.0007 | 16.2526 | 29.9261 | 206.4454 | 0.049803 | 4.4966 | 4.4961 | 408.4162 | 169.9285 | 14.3121 | 14.4947 | 2266.235 | 2248.344
46.9584 | 3897.656 | 249.7435 | 151.0295 | 114.9862 | 35.0337 | 16.2428 | 30.0568 | 206.2944 | 0.054785 | 4.4921 | 4.494 | 409.0738 | 169.984 | 14.3008 | 14.4875 | 2271.055 | 2241.214
46.9667 | 3898.828 | 249.4974 | 150.9835 | 115.1576 | 34.9987 | 16.2598 | 29.9516 | 206.914 | 0.048918 | 4.5076 | 4.4838 | 412.5765 | 170.226 | 14.2568 | 14.4889 | 2251.134 | 2273.372
46.975 | 3900.586 | 249.9013 | 151.0083 | 115.2644 | 35.0048 | 16.2628 | 30.0798 | 206.4245 | 0.053186 | 4.4903 | 4.4691 | 408.3493 | 169.9369 | 14.2463 | 14.4943 | 2265.908 | 2276.399
46.9833 | 3898.242 | 250.0332 | 151.0883 | 115.3127 | 34.9933 | 16.2499 | 29.9784 | 206.6402 | 0.050591 | 4.5108 | 4.4919 | 408.3078 | 170.6807 | 14.4142 | 14.4857 | 2276.369 | 2250.477
46.9917 | 3900 | 250.4092 | 151.1065 | 115.429 | 35.0069 | 16.2459 | 30.0179 | 207.1223 | 0.0477 | 4.5103 | 4.4851 | 408.216 | 170.8902 | 14.2861 | 14.4167 | 2281.382 | 2258.353
47 | 3897.656 | 250.5109 | 151.1738 | 115.4103 | 34.9877 | 16.2564 | 29.9917 | 206.8173 | 0.048935 | 4.5115 | 4.4971 | 413.271 | 169.9594 | 14.2865 | 14.5206 | 2289.888 | 2237.665
47.0084 | 3897.656 | 249.9117 | 151.1386 | 115.1976 | 35.0186 | 16.2288 | 29.957 | 206.4919 | 0.051858 | 4.4866 | 4.476 | 411.6852 | 169.9019 | 14.2551 | 14.4324 | 2256.704 | 2270.504
47.0167 | 3902.93 | 250.6312 | 151.0949 | 115.0683 | 34.976 | 16.2298 | 29.9535 | 206.5668 | 0.052487 | 4.5093 | 4.517 | 407.4344 | 169.7903 | 14.2699 | 14.4762 | 2272.531 | 2248.204
47.025 | 3898.828 | 249.7204 | 151.0449 | 114.9011 | 34.8916 | 16.2362 | 29.989 | 206.3122 | 0.048574 | 4.5028 | 4.5146 | 408.5081 | 169.6584 | 14.2432 | 14.4563 | 2281.883 | 2239.176
47.0333 | 3904.102 | 249.8687 | 150.9749 | 114.7776 | 34.8267 | 16.2143 | 29.8834 | 206.7774 | 0.049986 | 4.5028 | 4.5108 | 413.0939 | 170.0128 | 14.3483 | 14.5412 | 2275.628 | 2267.34
47.0417 | 3902.344 | 248.8624 | 150.8999 | 114.6475 | 34.8606 | 16.2189 | 29.7267 | 206.5937 | 0.05261 | 4.482 | 4.4949 | 409.7581 | 169.9323 | 14.2614 | 14.4866 | 2264.73 | 2247.745
47.05 | 3902.344 | 249.591 | 150.7765 | 114.6252 | 34.9364 | 16.235 | 29.7215 | 206.7425 | 0.046744 | 4.4852 | 4.4976 | 408.1401 | 170.0527 | 14.4068 | 14.4449 | 2268.919 | 2254.466
47.0583 | 3896.484 | 249.8095 | 150.7251 | 114.6134 | 34.9954 | 16.2377 | 29.741 | 206.5198 | 0.053948 | 4.4824 | 4.4886 | 408.8852 | 169.8335 | 14.2142 | 14.406 | 2274.124 | 2261.011
47.0667 | 3895.898 | 250.0066 | 150.7594 | 114.7535 | 35.0297 | 16.2431 | 29.8102 | 206.785 | 0.05116 | 4.5024 | 4.503 | 411.7837 | 170.0906 | 14.3084 | 14.4869 | 2242.251 | 2235.546
47.075 | 3900 | 249.8845 | 150.7162 | 114.6718 | 35.0585 | 16.2436 | 29.7287 | 207.2186 | 0.055047 | 4.5029 | 4.5197 | 412.1321 | 170.4458 | 14.2752 | 14.4783 | 2255.284 | 2262.075
47.0834 | 3898.828 | 249.6466 | 150.8351 | 115.1129 | 34.9984 | 16.2243 | 29.6019 | 206.493 | 0.04758 | 4.4838 | 4.4996 | 408.6621 | 169.8472 | 14.3009 | 14.5116 | 2261.855 | 2240.814
47.0917 | 3899.414 | 250.9022 | 150.9001 | 115.4025 | 35.0008 | 16.2631 | 29.5276 | 206.5714 | 0.052945 | 4.4985 | 4.5086 | 411.45 | 170.2459 | 14.3211 | 14.4852 | 2281.377 | 2240.363
47.1 | 3896.484 | 250.4136 | 150.8808 | 115.5999 | 34.9584 | 16.263 | 29.5408 | 206.5926 | 0.050547 | 4.5036 | 4.5026 | 411.9948 | 169.9849 | 14.3104 | 14.4531 | 2279.801 | 2266.063
47.1083 | 3902.344 | 250.6821 | 151.0163 | 115.6016 | 34.9458 | 16.283 | 29.5566 | 206.0835 | 0.047645 | 4.5121 | 4.5084 | 411.4977 | 169.8811 | 14.2661 | 14.4843 | 2257.398 | 2228.494
47.1167 | 3898.242 | 249.9884 | 151.0638 | 115.3388 | 34.9632 | 16.2624 | 29.512 | 206.4419 | 0.049846 | 4.5055 | 4.4953 | 407.4016 | 169.8506 | 14.1963 | 14.4796 | 2255.061 | 2259.933
47.125 | 3897.07 | 250.2356 | 151.0633 | 115.0696 | 35.0326 | 16.271 | 29.6244 | 206.3904 | 0.051138 | 4.507 | 4.5014 | 410.9014 | 169.9559 | 14.3376 | 14.4335 | 2279.921 | 2248.895
47.1334 | 3902.93 | 249.6721 | 151.0373 | 114.9083 | 35.0102 | 16.2667 | 29.6257 | 206.4062 | 0.051544 | 4.5164 | 4.4989 | 411.676 | 169.8067 | 14.2808 | 14.4643 | 2273.827 | 2238.526
47.1417 | 3901.172 | 249.8527 | 151.0019 | 114.7621 | 35.0382 | 16.301 | 29.7599 | 206.5361 | 0.050197 | 4.5037 | 4.4949 | 407.558 | 170.0399 | 14.2043 | 14.4129 | 2267.216 | 2241.459
47.15 | 3901.758 | 249.7841 | 150.9812 | 114.6375 | 35.0741 | 16.3367 | 29.7951 | 206.691 | 0.053654 | 4.5189 | 4.5101 | 410.2026 | 169.8719 | 14.2668 | 14.4448 | 2277.859 | 2250.575
47.1583 | 3899.414 | 250.1319 | 150.9396 | 114.5183 | 35.0662 | 16.3454 | 29.92 | 206.6926 | 0.056621 | 4.4907 | 4.5028 | 413.0204 | 169.7789 | 14.2145 | 14.4596 | 2263.489 | 2246.883
47.1667 | 3899.414 | 250.2052 | 150.848 | 114.436 | 35.0819 | 16.3223 | 29.9412 | 206.3707 | 0.050824 | 4.5014 | 4.4986 | 413.5908 | 169.9732 | 14.2271 | 14.4045 | 2277.795 | 2277.178
47.175 | 3899.414 | 250.4915 | 150.8618 | 114.7278 | 35.0501 | 16.3143 | 29.8977 | 207.0854 | 0.056227 | 4.5194 | 4.5076 | 408.2256 | 169.936 | 14.2632 | 14.4621 | 2262.686 | 2211.468
47.1834 | 3900.586 | 250.1763 | 150.9251 | 115.1414 | 35.0144 | 16.3126 | 29.8826 | 206.7688 | 0.053184 | 4.4953 | 4.4856 | 407.5286 | 170.1449 | 14.2428 | 14.4435 | 2259.699 | 2256.562
47.1917 | 3898.828 | 250.4054 | 150.9899 | 115.4705 | 34.9906 | 16.3355 | 29.8503 | 206.8563 | 0.050276 | 4.4844 | 4.4699 | 409.9893 | 169.916 | 14.2768 | 14.4815 | 2275.756 | 2273.062
47.2 | 3901.172 | 249.7612 | 150.9901 | 115.7834 | 34.9913 | 16.355 | 29.9004 | 206.4627 | 0.051062 | 4.4804 | 4.4897 | 412.8379 | 169.9821 | 14.206 | 14.4655 | 2281.389 | 2243.25
47.2083 | 3896.484 | 249.8969 | 151.1407 | 115.5138 | 34.9213 | 16.3268 | 29.8444 | 206.532 | 0.049371 | 4.4919 | 4.4992 | 409.1912 | 169.9051 | 14.3544 | 14.4932 | 2252.125 | 2240.331
47.2167 | 3897.656 | 250.0413 | 151.1195 | 115.2048 | 34.8575 | 16.3022 | 29.8098 | 206.337 | 0.052037 | 4.4869 | 4.4942 | 408.8704 | 170.055 | 14.2275 | 14.4537 | 2263.515 | 2255.603
47.225 | 3897.07 | 249.9438 | 151.1095 | 115.0122 | 34.8749 | 16.2985 | 29.7173 | 206.7592 | 0.054121 | 4.4863 | 4.4912 | 409.6934 | 169.9607 | 14.2313 | 14.4475 | 2270.793 | 2221.713
47.2334 | 3898.242 | 249.9294 | 151.06 | 114.8391 | 34.8841 | 16.2795 | 29.6117 | 206.7927 | 0.050955 | 4.4997 | 4.5086 | 412.6949 | 169.8532 | 14.2095 | 14.4512 | 2263.199 | 2246.696
47.2417 | 3900 | 250.1029 | 151.0704 | 114.7185 | 34.9107 | 16.2563 | 29.5881 | 207.8479 | 0.050134 | 4.5261 | 4.5221 | 408.4057 | 171.0726 | 14.2447 | 14.4549 | 2265.773 | 2257.985
47.25 | 3904.688 | 250.646 | 151.0354 | 114.6018 | 34.962 | 16.2569 | 29.5403 | 206.4008 | 0.051994 | 4.5237 | 4.5198 | 407.7765 | 169.7016 | 14.3845 | 14.4944 | 2267.26 | 2286.166
47.2583 | 3900 | 250.4423 | 150.9257 | 114.5671 | 35.0393 | 16.2873 | 29.6587 | 206.6209 | 0.050513 | 4.521 | 4.5164 | 411.1708 | 169.8439 | 14.1962 | 14.486 | 2283.585 | 2278.85
47.2667 | 3901.172 | 250.4392 | 150.9277 | 114.5003 | 35.0592 | 16.2652 | 29.6834 | 206.5628 | 0.047747 | 4.5009 | 4.5137 | 411.4807 | 169.7361 | 14.1631 | 14.4551 | 2259.976 | 2275.739
47.275 | 3897.656 | 250.7916 | 150.9343 | 114.697 | 34.9875 | 16.2258 | 29.7736 | 206.933 | 0.049901 | 4.4946 | 4.5117 | 407.8327 | 170.4383 | 14.2642 | 14.4301 | 2261.825 | 2250.305
47.2833 | 3897.07 | 250.2238 | 150.9936 | 114.8436 | 34.9284 | 16.234 | 29.825 | 206.682 | 0.049811 | 4.5072 | 4.5023 | 408.8636 | 169.858 | 14.1678 | 14.476 | 2273.087 | 2278.333
47.2917 | 3899.414 | 249.6708 | 151.0132 | 114.9573 | 34.9492 | 16.2302 | 29.7971 | 206.8589 | 0.047363 | 4.4929 | 4.4933 | 412.5721 | 169.9008 | 14.2841 | 14.4627 | 2304.691 | 2214.051
47.3 | 3902.93 | 249.8089 | 150.966 | 114.9257 | 35.0095 | 16.2306 | 29.7604 | 206.8874 | 0.05114 | 4.483 | 4.4801 | 412.9296 | 169.9254 | 14.2073 | 14.4652 | 2270.36 | 2245.014
47.3083 | 3898.242 | 250.4104 | 150.9814 | 114.9446 | 34.9695 | 16.2179 | 29.7337 | 207.3516 | 0.050323 | 4.4931 | 4.4948 | 408.6656 | 170.4767 | 14.2517 | 14.4682 | 2295.844 | 2267.299
47.3167 | 3900.586 | 249.3329 | 150.9793 | 115.1622 | 34.9635 | 16.2119 | 29.7082 | 206.7414 | 0.053583 | 4.4855 | 4.4859 | 408.4168 | 169.8332 | 14.2375 | 14.4422 | 2264.112 | 2252.313
47.325 | 3901.758 | 250.454 | 151.0041 | 114.9723 | 35.0198 | 16.2189 | 29.6895 | 206.5677 | 0.047993 | 4.4646 | 4.5005 | 410.2115 | 170.0179 | 14.2348 | 14.4066 | 2292.547 | 2245.029
47.3334 | 3900 | 249.6382 | 151.011 | 115.2049 | 35.0206 | 16.2286 | 29.7265 | 206.6893 | 0.052575 | 4.4947 | 4.4966 | 412.8625 | 169.7629 | 14.2195 | 14.5083 | 2263.762 | 2296.459
47.3417 | 3894.727 | 249.7157 | 151.0426 | 115.1998 | 34.964 | 16.227 | 29.7812 | 206.9665 | 0.049241 | 4.4916 | 4.49 | 408.6476 | 170.4265 | 14.2985 | 14.4806 | 2300.99 | 2244.573
47.35 | 3898.242 | 249.0893 | 151.0678 | 115.2759 | 34.9418 | 16.2176 | 29.6894 | 206.442 | 0.046075 | 4.509 | 4.4931 | 408.7681 | 169.8709 | 14.2323 | 14.432 | 2261.285 | 2258.425
47.3583 | 3897.656 | 249.5586 | 151.0251 | 115.3066 | 34.9649 | 16.2297 | 29.7632 | 206.8692 | 0.049248 | 4.5123 | 4.49 | 412.7665 | 169.8336 | 14.256 | 14.5061 | 2300.797 | 2252.836
47.3667 | 3897.07 | 250.2699 | 151.1145 | 115.3317 | 34.9042 | 16.2338 | 29.7613 | 206.6244 | 0.046688 | 4.5141 | 4.5094 | 413.3959 | 169.662 | 14.2096 | 14.4633 | 2272.154 | 2282.59
47.375 | 3901.172 | 250.8069 | 151.0921 | 115.1674 | 34.9063 | 16.2297 | 29.7022 | 206.48 | 0.04605 | 4.5333 | 4.5128 | 409.3741 | 169.8636 | 14.2725 | 14.4645 | 2275.284 | 2293.108
47.3834 | 3898.828 | 250.7971 | 151.0948 | 115.0318 | 34.891 | 16.2098 | 29.6626 | 206.5544 | 0.049433 | 4.4992 | 4.5095 | 408.0082 | 169.7734 | 14.2081 | 14.4552 | 2279.549 | 2295.131
47.3917 | 3900 | 249.8665 | 151.1065 | 114.9644 | 34.9269 | 16.2125 | 29.6505 | 206.6206 | 0.048349 | 4.491 | 4.4966 | 411.6088 | 169.8282 | 14.2234 | 14.491 | 2247.413 | 2267.78
47.4 | 3898.828 | 249.7338 | 151.0438 | 114.8961 | 34.9967 | 16.21 | 29.6292 | 207.0338 | 0.048217 | 4.4963 | 4.5064 | 413.0123 | 170.2127 | 14.1948 | 14.473 | 2252.519 | 2267.904
47.4083 | 3899.414 | 250.0641 | 150.9992 | 114.7579 | 35.0304 | 16.2102 | 29.6842 | 206.5601 | 0.046919 | 4.487 | 4.5043 | 412.8974 | 169.7889 | 14.2721 | 14.5255 | 2292.022 | 2224.091
47.4167 | 3901.758 | 249.3795 | 150.9255 | 114.7192 | 35.0117 | 16.2131 | 29.7052 | 206.7899 | 0.048609 | 4.4667 | 4.4942 | 407.7629 | 170.0474 | 14.3152 | 14.4889 | 2274.177 | 2262.715
47.425 | 3901.172 | 249.8144 | 150.9334 | 114.7231 | 35.0305 | 16.2172 | 29.7343 | 206.5006 | 0.049833 | 4.489 | 4.5027 | 409.4337 | 170.0978 | 14.2594 | 14.4479 | 2283.397 | 2237.877
47.4333 | 3898.828 | 250.2953 | 150.8949 | 114.6216 | 35.0258 | 16.2021 | 29.7341 | 206.9143 | 0.051089 | 4.5116 | 4.4943 | 411.2813 | 170.0227 | 14.3223 | 14.4652 | 2259.773 | 2265.403
47.4417 | 3901.172 | 249.8139 | 150.8615 | 114.604 | 35.0189 | 16.2071 | 29.6976 | 206.6711 | 0.046985 | 4.5026 | 4.5008 | 412.3468 | 170.0169 | 14.276 | 14.4502 | 2264.323 | 2219.307
47.45 | 3900 | 249.4025 | 150.9069 | 114.528 | 35.07 | 16.2052 | 29.7142 | 206.7287 | 0.052173 | 4.4988 | 4.4815 | 409.9813 | 169.8614 | 14.2925 | 14.4285 | 2294.141 | 2250.43
47.4583 | 3897.07 | 249.7465 | 150.7877 | 114.7838 | 35.0502 | 16.196 | 29.6714 | 206.7827 | 0.043238 | 4.5078 | 4.5067 | 409.3225 | 170.098 | 14.3486 | 14.4851 | 2276.231 | 2256.83
47.4667 | 3900.586 | 249.9447 | 150.8683 | 115.0289 | 35.0751 | 16.2106 | 29.6631 | 206.7441 | 0.048747 | 4.5122 | 4.5052 | 412.2122 | 170.04 | 14.3157 | 14.5554 | 2269.796 | 2224.51
47.475 | 3901.758 | 250.1517 | 150.8826 | 114.9723 | 35.0903 | 16.2045 | 29.779 | 206.8954 | 0.04583 | 4.5161 | 4.4885 | 413.0026 | 170.0133 | 14.2449 | 14.4617 | 2256.668 | 2216.49
47.4833 | 3898.828 | 249.8774 | 150.8878 | 115.1882 | 35.034 | 16.1823 | 29.7896 | 206.4426 | 0.049646 | 4.4949 | 4.4919 | 408.8504 | 169.8468 | 14.293 | 14.45 | 2278.254 | 2268.318
47.4917 | 3900 | 250.6969 | 151.0067 | 115.2785 | 35.0091 | 16.1738 | 29.7542 | 206.5795 | 0.050798 | 4.5038 | 4.4863 | 407.9875 | 170.0305 | 14.1754 | 14.4898 | 2235.764 | 2253.446
47.5 | 3899.414 | 249.3421 | 151.0606 | 115.3521 | 35.0224 | 16.1876 | 29.7905 | 206.3738 | 0.050349 | 4.4959 | 4.4982 | 413.9057 | 169.9265 | 14.2351 | 14.4586 | 2244.75 | 2280.557
47.5084 | 3904.688 | 250.363 | 151.1578 | 115.4701 | 35.0786 | 16.2106 | 29.9487 | 206.5372 | 0.049983 | 4.5216 | 4.5019 | 412.2639 | 169.9258 | 14.2643 | 14.4229 | 2271.914 | 2283.247
47.5167 | 3901.172 | 250.4913 | 151.1567 | 115.3222 | 35.032 | 16.2012 | 30.0643 | 206.6647 | 0.054331 | 4.5052 | 4.5035 | 408.0326 | 169.9629 | 14.2005 | 14.4374 | 2263.429 | 2249.819
47.525 | 3901.172 | 250.028 | 151.2324 | 115.1541 | 35.0002 | 16.1745 | 29.9742 | 206.4383 | 0.049239 | 4.4995 | 4.5078 | 408.841 | 169.6495 | 14.2353 | 14.5086 | 2262.716 | 2243.821
47.5333 | 3897.656 | 250.277 | 151.1419 | 114.7791 | 34.945 | 16.1732 | 29.9179 | 206.8286 | 0.04608 | 4.5032 | 4.4875 | 410.4141 | 169.967 | 14.2797 | 14.3932 | 2271.974 | 2260.617
47.5417 | 3904.688 | 249.9126 | 151.1339 | 114.788 | 34.911 | 16.2212 | 29.9684 | 206.3478 | 0.047679 | 4.4891 | 4.4918 | 413.0658 | 169.8706 | 14.3002 | 14.508 | 2251.37 | 2268.251
47.55 | 3902.344 | 250.3055 | 151.1262 | 114.6098 | 34.9475 | 16.2462 | 30.0169 | 206.5065 | 0.050467 | 4.4988 | 4.5041 | 409.0658 | 169.9429 | 14.2252 | 14.4497 | 2264.49 | 2251.157
47.5584 | 3901.758 | 250.2586 | 151.1012 | 114.5715 | 34.9489 | 16.2618 | 30.0743 | 206.5011 | 0.046308 | 4.4919 | 4.4917 | 408.1428 | 169.7897 | 14.2059 | 14.4437 | 2265.579 | 2247.954
47.5667 | 3898.828 | 249.9291 | 150.9771 | 114.4537 | 34.9431 | 16.2502 | 29.9896 | 207.5824 | 0.048945 | 4.4706 | 4.4915 | 411.875 | 170.6849 | 14.2636 | 14.4603 | 2258.641 | 2234.169
47.575 | 3902.93 | 250.802 | 150.9563 | 114.4185 | 34.9698 | 16.2564 | 29.9632 | 206.6767 | 0.049456 | 4.4876 | 4.5164 | 412.6701 | 169.9617 | 14.2242 | 14.4566 | 2278.439 | 2253.082
47.5833 | 3895.898 | 249.2543 | 150.8526 | 114.4296 | 35.0308 | 16.2594 | 29.9847 | 206.563 | 0.049997 | 4.4833 | 4.4889 | 409.117 | 169.8613 | 14.2215 | 14.5044 | 2272.669 | 2277.601
47.5917 | 3901.172 | 250.1047 | 150.8869 | 114.7581 | 35.0953 | 16.2513 | 30.0917 | 207.1167 | 0.049444 | 4.5211 | 4.5036 | 408.5862 | 169.9083 | 14.1999 | 14.4773 | 2272.443 | 2273.088
47.6 | 3900.586 | 250.4899 | 150.9894 | 115.3898 | 35.1129 | 16.2279 | 30.1737 | 206.5298 | 0.052107 | 4.5117 | 4.5 | 413.1467 | 169.927 | 14.2206 | 14.4755 | 2266.148 | 2254.525
47.6084 | 3898.828 | 249.5647 | 151.0281 | 115.7682 | 35.1249 | 16.2136 | 30.291 | 206.5376 | 0.04956 | 4.5111 | 4.4931 | 412.1936 | 170.0115 | 14.2721 | 14.4379 | 2254.8 | 2262.302
47.6167 | 3898.242 | 249.4962 | 151.1922 | 115.748 | 35.0808 | 16.2282 | 30.2898 | 206.11 | 0.053147 | 4.502 | 4.4992 | 408.2286 | 169.8127 | 14.2515 | 14.4633 | 2267.857 | 2222.38
47.625 | 3902.344 | 250.2853 | 151.1877 | 115.3723 | 35.0713 | 16.2553 | 30.295 | 206.2937 | 0.047313 | 4.5076 | 4.56 | 407.913 | 169.8627 | 14.3284 | 14.4243 | 2276.738 | 2245.4
47.6333 | 3899.414 | 249.6679 | 151.2463 | 115.0569 | 35.0061 | 16.2581 | 30.1929 | 206.2608 | 0.049292 | 4.4939 | 4.4962 | 412.9473 | 169.7701 | 14.1904 | 14.433 | 2270.837 | 2229.782
47.6417 | 3898.242 | 250.6831 | 151.1153 | 114.785 | 34.9665 | 16.2604 | 30.0862 | 206.5597 | 0.05245 | 4.5079 | 4.5016 | 412.9948 | 170.1707 | 14.2945 | 14.4719 | 2271.515 | 2276.542
47.65 | 3899.414 | 250.3524 | 151.0443 | 114.6059 | 34.9898 | 16.2578 | 30.1814 | 206.313 | 0.049052 | 4.5003 | 4.5035 | 409.7422 | 169.9217 | 14.1886 | 14.4801 | 2280.961 | 2274.36
47.6583 | 3902.344 | 249.9274 | 151.0101 | 114.4684 | 34.9969 | 16.2861 | 30.1793 | 206.5493 | 0.047572 | 4.4962 | 4.4849 | 408.5327 | 169.7932 | 14.2006 | 14.4923 | 2281.405 | 2235.833
47.6667 | 3897.656 | 250.1229 | 150.8824 | 114.3361 | 34.9853 | 16.2841 | 30.1773 | 206.7451 | 0.044954 | 4.505 | 4.4965 | 409.7604 | 170.3934 | 14.2712 | 14.4207 | 2245.735 | 2247.872
47.675 | 3901.172 | 249.6665 | 150.8151 | 114.7035 | 34.9714 | 16.2898 | 30.0792 | 206.6134 | 0.053911 | 4.5022 | 4.4886 | 412.5562 | 170.0867 | 14.2528 | 14.4664 | 2243.418 | 2228.711
47.6833 | 3898.828 | 250.3056 | 150.8533 | 114.8774 | 34.9887 | 16.285 | 30.21 | 206.7049 | 0.051903 | 4.4948 | 4.473 | 408.7926 | 170.0649 | 14.2244 | 14.4183 | 2256.087 | 2257.412
47.6917 | 3900 | 249.9791 | 150.8752 | 115.1575 | 35.0051 | 16.3028 | 30.1995 | 206.5923 | 0.049446 | 4.5083 | 4.4957 | 409.3975 | 170.0504 | 14.2542 | 14.4955 | 2273.104 | 2267.611
47.7 | 3898.242 | 250.5647 | 150.8839 | 115.3901 | 35.01 | 16.3112 | 30.2653 | 206.7805 | 0.055252 | 4.5065 | 4.4825 | 408.9739 | 170.102 | 14.3642 | 14.5044 | 2279.554 | 2272.651
47.7084 | 3901.758 | 250.0219 | 150.9434 | 115.6255 | 35.0007 | 16.3249 | 30.2793 | 207.1079 | 0.045723 | 4.4954 | 4.4819 | 413.1853 | 169.9852 | 14.164 | 14.4709 | 2272.521 | 2281.156
47.7167 | 3899.414 | 250.0036 | 151.0525 | 115.8418 | 35.0525 | 16.3207 | 30.2448 | 206.601 | 0.047575 | 4.4984 | 4.5176 | 409.2163 | 170.0381 | 14.1814 | 14.4152 | 2272.539 | 2240.554
47.725 | 3901.172 | 250.1244 | 151.1067 | 115.4627 | 35.0541 | 16.3059 | 30.3805 | 206.5476 | 0.048648 | 4.4931 | 4.5024 | 408.233 | 169.8537 | 14.2504 | 14.4747 | 2286.232 | 2256.918
47.7333 | 3900.586 | 250.0635 | 151.1176 | 115.2145 | 35.0056 | 16.318 | 30.2859 | 206.6039 | 0.054694 | 4.4906 | 4.5059 | 410.3522 | 169.6545 | 14.2173 | 14.4837 | 2274.671 | 2256.815
47.7417 | 3899.414 | 249.7125 | 151.1003 | 114.9985 | 35.0493 | 16.3424 | 30.236 | 206.6493 | 0.048344 | 4.4907 | 4.4933 | 412.9373 | 169.874 | 14.2374 | 14.5345 | 2271.831 | 2290.736
47.75 | 3896.484 | 250.3949 | 151.0529 | 114.7379 | 34.9997 | 16.3569 | 30.2514 | 206.4569 | 0.040461 | 4.4848 | 4.5072 | 412.7778 | 169.7368 | 14.2418 | 14.4266 | 2285.173 | 2242.071
47.7584 | 3901.172 | 250.1857 | 151.0723 | 114.6094 | 35.0057 | 16.3513 | 30.2571 | 206.659 | 0.047351 | 4.4825 | 4.4938 | 407.9107 | 170.0078 | 14.2869 | 14.4857 | 2296.312 | 2242.702
47.7667 | 3897.07 | 250.4237 | 150.9598 | 114.4547 | 34.9631 | 16.3393 | 30.175 | 206.5924 | 0.047819 | 4.4922 | 4.4943 | 409.0026 | 169.8701 | 14.2486 | 14.4984 | 2259.295 | 2239.558
47.775 | 3900.586 | 250.1751 | 150.9145 | 114.4054 | 34.9571 | 16.3286 | 30.1945 | 206.2652 | 0.049866 | 4.4973 | 4.4906 | 413.2888 | 169.9296 | 14.2505 | 14.4746 | 2287.21 | 2254.783
47.7833 | 3897.656 | 250.3737 | 150.8609 | 114.7304 | 34.951 | 16.3147 | 30.2079 | 206.5375 | 0.046479 | 4.4967 | 4.4881 | 412.6392 | 169.7928 | 14.263 | 14.419 | 2281.449 | 2236.211
47.7917 | 3896.484 | 250.0438 | 150.8814 | 115.1236 | 34.9854 | 16.3057 | 30.2973 | 206.6535 | 0.047752 | 4.4983 | 4.4938 | 407.4661 | 169.9799 | 14.2274 | 14.4618 | 2265.849 | 2238.694
47.8 | 3898.242 | 250.2861 | 150.8977 | 115.4103 | 34.9758 | 16.3282 | 30.2339 | 206.5626 | 0.043791 | 4.5066 | 4.496 | 407.4628 | 169.9112 | 14.3664 | 14.5043 | 2272.455 | 2232.806
47.8083 | 3896.484 | 249.8781 | 151.0087 | 115.6507 | 35.0001 | 16.3351 | 30.1864 | 206.4249 | 0.047192 | 4.4805 | 4.4897 | 412.681 | 169.7457 | 14.2447 | 14.4542 | 2266.254 | 2237.872
47.8167 | 3896.484 | 249.8814 | 151.0749 | 115.6502 | 34.9483 | 16.3202 | 30.0938 | 206.3676 | 0.046839 | 4.4901 | 4.5019 | 412.1592 | 169.7422 | 14.3353 | 14.5214 | 2249.051 | 2275.182
47.825 | 3900.586 | 249.7955 | 151.1212 | 115.2949 | 34.9285 | 16.3094 | 29.9736 | 206.2207 | 0.051995 | 4.473 | 4.5033 | 406.9591 | 169.6628 | 14.2337 | 14.5184 | 2245.057 | 2257.404
47.8333 | 3901.172 | 250.4934 | 151.1715 | 115.0363 | 34.9939 | 16.3234 | 29.9586 | 206.6519 | 0.053797 | 4.5094 | 4.4999 | 407.8221 | 169.9583 | 14.2412 | 14.4443 | 2264.708 | 2233.099
47.8417 | 3897.07 | 250.5074 | 151.1506 | 114.7625 | 34.9779 | 16.306 | 29.9641 | 206.4968 | 0.055884 | 4.51 | 4.51 | 408.1097 | 170.1201 | 14.3193 | 14.5156 | 2276.48 | 2254.081
47.85 | 3900.586 | 249.8028 | 150.986 | 114.5723 | 34.9427 | 16.3082 | 29.8696 | 206.4099 | 0.053396 | 4.4968 | 4.4849 | 412.9599 | 169.7353 | 14.298 | 14.5002 | 2276.648 | 2273.878
47.8583 | 3900.586 | 249.9039 | 150.9789 | 114.4436 | 35.0081 | 16.3003 | 29.8581 | 206.6925 | 0.050891 | 4.4942 | 4.4894 | 407.6136 | 169.7963 | 14.2391 | 14.4447 | 2263.597 | 2249.547
47.8667 | 3900.586 | 250.7261 | 150.8334 | 114.2882 | 35.0382 | 16.2821 | 29.8908 | 207.3968 | 0.052493 | 4.5196 | 4.4926 | 407.4767 | 171.0433 | 14.3282 | 14.4137 | 2278.121 | 2267.688
47.875 | 3899.414 | 249.5475 | 150.8807 | 115.0267 | 35.0236 | 16.2796 | 29.907 | 207.1089 | 0.056616 | 4.5085 | 4.4832 | 410.9598 | 170.7723 | 14.3543 | 14.5139 | 2246.115 | 2221.475
47.8834 | 3897.07 | 249.9444 | 150.8964 | 115.2728 | 35.0265 | 16.2812 | 29.8239 | 207.1133 | 0.049795 | 4.4817 | 4.48 | 412.5303 | 170.914 | 14.2495 | 14.4503 | 2273.585 | 2255.692
47.8917 | 3900.586 | 249.9323 | 151.0098 | 115.5383 | 35.0379 | 16.2664 | 29.8859 | 206.9495 | 0.049963 | 4.4873 | 4.5022 | 410.376 | 170.5301 | 14.3162 | 14.488 | 2288.787 | 2241.404
47.9 | 3900.586 | 249.7685 | 151.0732 | 115.3873 | 35.0304 | 16.2516 | 29.9072 | 206.7056 | 0.058772 | 4.5049 | 4.5188 | 407.501 | 169.867 | 14.2959 | 14.5043 | 2264.264 | 2246.332
47.9083 | 3899.414 | 249.6915 | 151.1418 | 115.1342 | 35.02 | 16.2476 | 29.8776 | 206.2361 | 0.056468 | 4.5029 | 4.5226 | 411.3654 | 169.977 | 14.3228 | 14.4343 | 2261.486 | 2221.605
47.9167 | 3901.758 | 249.6352 | 151.1228 | 114.8538 | 34.9988 | 16.2599 | 30.0239 | 206.6355 | 0.055933 | 4.5051 | 4.5114 | 413.6947 | 169.688 | 14.2352 | 14.479 | 2265.684 | 2267.382
47.925 | 3900 | 250.3868 | 151.1855 | 115.0704 | 35.007 | 16.2495 | 30.0451 | 206.4221 | 0.051011 | 4.5019 | 4.5055 | 410.824 | 169.8158 | 14.4308 | 14.4765 | 2261.824 | 2266.394
47.9334 | 3902.93 | 250.6721 | 151.067 | 114.766 | 34.9973 | 16.2855 | 30.044 | 206.5822 | 0.051566 | 4.5113 | 4.5133 | 408.6228 | 169.9226 | 14.2034 | 14.4121 | 2264.561 | 2257.445
47.9417 | 3902.344 | 250.0042 | 151.0629 | 114.6475 | 34.983 | 16.285 | 30.0179 | 206.4255 | 0.054045 | 4.5123 | 4.4941 | 409.3077 | 169.926 | 14.3201 | 14.4727 | 2258.605 | 2268.195
47.95 | 3900 | 249.8818 | 150.9897 | 114.5186 | 35.0006 | 16.2749 | 30.0594 | 206.3938 | 0.05341 | 4.5037 | 4.4906 | 411.7239 | 169.8474 | 14.3006 | 14.4822 | 2264.807 | 2260.592
47.9583 | 3899.414 | 249.7125 | 150.8934 | 114.4287 | 34.9883 | 16.2653 | 29.8853 | 206.3258 | 0.049354 | 4.4949 | 4.4914 | 409.9696 | 169.7171 | 14.2675 | 14.4516 | 2260.862 | 2224.656
47.9667 | 3901.172 | 249.8273 | 150.8731 | 114.5027 | 34.9971 | 16.2336 | 29.9369 | 206.4576 | 0.053424 | 4.5066 | 4.499 | 409.3096 | 169.8442 | 14.188 | 14.4367 | 2244.133 | 2258.822
47.975 | 3898.828 | 249.8575 | 150.839 | 114.7811 | 34.9777 | 16.2196 | 29.9685 | 206.5043 | 0.055142 | 4.4859 | 4.4864 | 412.3935 | 170.1204 | 14.2288 | 14.4369 | 2260.719 | 2258.247
47.9834 | 3899.414 | 249.5403 | 150.7945 | 114.9966 | 34.9307 | 16.2312 | 29.981 | 206.3644 | 0.049853 | 4.4946 | 4.4968 | 411.4606 | 169.9452 | 14.3007 | 14.4947 | 2256.316 | 2256.329
47.9917 | 3902.344 | 248.9957 | 150.8595 | 115.1478 | 34.9401 | 16.2411 | 29.9194 | 206.7513 | 0.058323 | 4.4889 | 4.4908 | 408.5785 | 170.143 | 14.2162 | 14.4459 | 2261.523 | 2237.853
48 | 3897.07 | 249.9543 | 150.9627 | 115.3343 | 34.9797 | 16.2496 | 29.8089 | 206.6131 | 0.056318 | 4.4944 | 4.504 | 408.7486 | 169.8494 | 14.2174 | 14.465 | 2260.237 | 2251.073
48.0083 | 3901.758 | 249.8878 | 151.0143 | 115.4963 | 35.0228 | 16.251 | 29.8869 | 206.4296 | 0.05302 | 4.4843 | 4.4806 | 412.1445 | 169.9522 | 14.3517 | 14.5012 | 2281.228 | 2229.489
48.0167 | 3901.758 | 250.2628 | 150.989 | 115.5958 | 34.9924 | 16.2482 | 29.8467 | 206.8222 | 0.052703 | 4.498 | 4.5053 | 412.8653 | 170.0622 | 14.2296 | 14.465 | 2271.723 | 2266.636
48.025 | 3894.727 | 249.7444 | 151.0862 | 115.2417 | 35.0294 | 16.2235 | 29.7794 | 206.575 | 0.060016 | 4.4939 | 4.4958 | 410.4615 | 170.0578 | 14.4191 | 14.4469 | 2281.718 | 2216.391
48.0333 | 3902.93 | 250.2172 | 151.0385 | 114.9612 | 35.0506 | 16.2281 | 29.8219 | 206.4136 | 0.051076 | 4.5016 | 4.5098 | 408.1911 | 169.8567 | 14.2133 | 14.4287 | 2252.043 | 2223.923
48.0417 | 3899.414 | 249.9198 | 151.039 | 114.8639 | 34.957 | 16.2493 | 29.8286 | 206.2378 | 0.045767 | 4.4973 | 4.4831 | 410.9324 | 169.8676 | 14.2109 | 14.4477 | 2269.83 | 2238.15
48.05 | 3901.172 | 250.1104 | 150.9201 | 114.6645 | 34.9658 | 16.2502 | 29.687 | 206.548 | 0.041335 | 4.5113 | 4.4933 | 411.8701 | 169.9999 | 14.2156 | 14.432 | 2270.59 | 2234.897
48.0583 | 3900.586 | 250.3782 | 150.9279 | 114.6713 | 34.9685 | 16.2273 | 29.7396 | 206.4055 | 0.045209 | 4.5169 | 4.5058 | 409.571 | 169.9924 | 14.1951 | 14.4122 | 2271.003 | 2244.615
48.0667 | 3899.414 | 249.2026 | 150.9359 | 114.2987 | 34.9773 | 16.2174 | 29.7784 | 206.5897 | 0.043525 | 4.4992 | 4.491 | 408.7133 | 169.7801 | 14.246 | 14.463 | 2282.682 | 2250.244
48.075 | 3898.828 | 250.3702 | 150.8268 | 114.4463 | 35.0062 | 16.2418 | 29.7459 | 206.2903 | 0.042981 | 4.5023 | 4.506 | 408.1353 | 169.8513 | 14.2645 | 14.4625 | 2278.484 | 2252.323
48.0834 | 3900.586 | 250.0572 | 150.8463 | 114.7214 | 35.0086 | 16.2727 | 29.6411 | 206.5796 | 0.045536 | 4.4962 | 4.4965 | 412.232 | 169.9781 | 14.1563 | 14.4465 | 2239.869 | 2246.346
48.0917 | 3898.828 | 249.8516 | 150.9032 | 114.8825 | 35.0367 | 16.2777 | 29.6747 | 206.345 | 0.041354 | 4.4843 | 4.4849 | 408.3175 | 169.9569 | 14.1791 | 14.4287 | 2262.644 | 2267.171
48.1 | 3902.344 | 250.2799 | 150.882 | 115.0044 | 35.0418 | 16.2877 | 29.7892 | 206.6018 | 0.044983 | 4.5111 | 4.5038 | 409.0719 | 170.0377 | 14.3281 | 14.4796 | 2260.057 | 2254.623
48.1083 | 3898.242 | 250.8001 | 150.9066 | 115.0942 | 35.0147 | 16.2899 | 29.9146 | 207.4492 | 0.043341 | 4.4877 | 4.4979 | 411.6093 | 170.4585 | 14.2977 | 14.471 | 2268.998 | 2248.225
48.1167 | 3904.102 | 250.1955 | 151.0596 | 115.1365 | 35.0363 | 16.3111 | 30.066 | 206.4153 | 0.039894 | 4.5038 | 4.4962 | 412.3664 | 170.1157 | 14.3354 | 14.4728 | 2286.371 | 2215.828
48.125 | 3901.758 | 250.0559 | 151.0587 | 115.2461 | 35.039 | 16.3194 | 30.0495 | 206.6403 | 0.042587 | 4.5061 | 4.5627 | 406.3461 | 170.0703 | 14.2948 | 14.4796 | 2273.167 | 2257.945
48.1334 | 3896.484 | 249.9622 | 151.0635 | 115.1166 | 35.0481 | 16.3125 | 29.9179 | 206.4515 | 0.042551 | 4.4912 | 4.5434 | 407.2075 | 169.8098 | 14.2242 | 14.4489 | 2282.014 | 2266.808
48.1417 | 3900 | 249.274 | 151.105 | 115.2225 | 34.9355 | 16.3102 | 29.7861 | 206.5157 | 0.051712 | 4.4918 | 4.5 | 408.6597 | 169.8398 | 14.2538 | 14.43 | 2252.168 | 2233.823
48.15 | 3899.414 | 249.7316 | 151.0838 | 115.2746 | 34.9075 | 16.3089 | 29.7873 | 206.531 | 0.052968 | 4.4832 | 4.4892 | 412.2701 | 170.0138 | 14.2156 | 14.451 | 2265.651 | 2237.984
48.1583 | 3898.828 | 250.2763 | 151.1497 | 115.3403 | 34.9295 | 16.3089 | 29.7673 | 207.0786 | 0.053128 | 4.5071 | 4.4899 | 412.7179 | 170.1217 | 14.2783 | 14.4512 | 2268.749 | 2275.114
48.1667 | 3902.93 | 250.6832 | 151.1526 | 115.2094 | 34.969 | 16.3091 | 29.8318 | 206.8231 | 0.048917 | 4.5292 | 4.5053 | 408.2551 | 170.0642 | 14.246 | 14.4251 | 2271.051 | 2242.129
48.175 | 3896.484 | 250.4518 | 151.1976 | 115.3151 | 35.0379 | 16.3268 | 29.9909 | 206.5996 | 0.050999 | 4.5119 | 4.4926 | 408.54 | 169.8628 | 14.2224 | 14.4849 | 2251.034 | 2263.977
48.1833 | 3900 | 248.4897 | 151.1607 | 115.0669 | 35.0376 | 16.3343 | 30.0078 | 206.7131 | 0.052083 | 4.5048 | 4.503 | 413.3815 | 170.0279 | 14.28 | 14.454 | 2247.557 | 2204.789
48.1917 | 3905.859 | 249.951 | 151.1251 | 114.9696 | 35.0451 | 16.3248 | 29.8748 | 206.613 | 0.042064 | 4.4979 | 4.5059 | 413.1733 | 170.0923 | 14.2203 | 14.5161 | 2255.177 | 2277.487
48.2 | 3901.172 | 250.9525 | 151.1175 | 114.7107 | 35.0457 | 16.31 | 29.9134 | 206.7248 | 0.04776 | 4.5006 | 4.5156 | 408.4384 | 169.671 | 14.1911 | 14.4719 | 2279.296 | 2253.955
48.2083 | 3903.516 | 250.038 | 151.0202 | 114.7523 | 34.9739 | 16.3091 | 29.8636 | 206.7254 | 0.049465 | 4.5003 | 4.4953 | 407.8969 | 170.5394 | 14.2711 | 14.4649 | 2234.696 | 2251.837
48.2167 | 3898.242 | 250.1203 | 150.9993 | 114.4658 | 35.0037 | 16.3139 | 29.9831 | 206.5519 | 0.05307 | 4.489 | 4.4937 | 412.9327 | 169.9753 | 14.319 | 14.4752 | 2252.049 | 2252.302
48.225 | 3898.828 | 249.6431 | 150.9224 | 114.5721 | 34.9491 | 16.285 | 30.0864 | 206.5677 | 0.058265 | 4.4621 | 4.4694 | 411.7323 | 169.9348 | 14.2259 | 14.417 | 2278.601 | 2260
48.2333 | 3900.586 | 249.3598 | 150.9069 | 114.4943 | 34.9381 | 16.27 | 30.0727 | 206.6577 | 0.054025 | 4.5012 | 4.4977 | 408.4061 | 169.8217 | 14.199 | 14.4727 | 2256.899 | 2232.789
48.2417 | 3898.242 | 250.8916 | 150.7571 | 114.6266 | 34.8765 | 16.2524 | 30.0662 | 206.5918 | 0.052501 | 4.4975 | 4.4984 | 408.7356 | 170.1072 | 14.2377 | 14.5021 | 2266.371 | 2262.954
48.25 | 3898.242 | 250.1949 | 150.7841 | 114.9001 | 34.8671 | 16.2312 | 30.0453 | 207.0673 | 0.051677 | 4.5072 | 4.5012 | 412.3708 | 170.3258 | 14.2156 | 14.4185 | 2254.182 | 2235.382
48.2584 | 3900.586 | 249.8141 | 150.8195 | 115.2627 | 34.895 | 16.2364 | 29.9408 | 206.3996 | 0.053775 | 4.5075 | 4.4989 | 412.1638 | 169.8454 | 14.2321 | 14.4527 | 2247.012 | 2256.003
48.2667 | 3895.313 | 250.3556 | 150.8782 | 115.357 | 34.9086 | 16.2488 | 29.8839 | 206.7573 | 0.055597 | 4.5007 | 4.4946 | 407.207 | 170.2737 | 14.2379 | 14.4541 | 2265.569 | 2279.959
48.275 | 3900 | 250.2502 | 150.9851 | 115.528 | 34.9024 | 16.2581 | 29.8412 | 206.6769 | 0.054947 | 4.4935 | 4.4856 | 407.8581 | 169.8932 | 14.1568 | 14.4781 | 2263.146 | 2272.407
48.2833 | 3902.344 | 249.4632 | 151.068 | 115.4821 | 34.8748 | 16.2436 | 29.699 | 206.3991 | 0.051855 | 4.4949 | 4.533 | 413.3589 | 169.8369 | 14.2687 | 14.4737 | 2264.881 | 2228.865
48.2917 | 3904.688 | 250.1402 | 151.0467 | 115.1857 | 34.8546 | 16.2243 | 29.5509 | 206.2451 | 0.050386 | 4.4992 | 4.5126 | 412.5978 | 169.8001 | 14.2714 | 14.4763 | 2283.068 | 2279.359
48.3 | 3898.242 | 250.2957 | 150.9823 | 114.98 | 34.8484 | 16.2242 | 29.6185 | 206.3733 | 0.050892 | 4.5016 | 4.4898 | 409.0033 | 169.8831 | 14.307 | 14.4625 | 2276.436 | 2287.03
48.3084 | 3900 | 250.2802 | 151.0406 | 114.7903 | 34.981 | 16.2346 | 29.7325 | 206.6367 | 0.051578 | 4.5084 | 4.4864 | 410.0928 | 170.1634 | 14.2212 | 14.4642 | 2270.075 | 2291.276
48.3167 | 3900.586 | 249.7122 | 150.9522 | 114.6481 | 35.0369 | 16.2373 | 29.7322 | 206.8795 | 0.05502 | 4.4826 | 4.5015 | 413.1954 | 170.3525 | 14.2876 | 14.4733 | 2272.736 | 2260.545
48.325 | 3897.656 | 249.6611 | 150.9043 | 114.5381 | 35.0904 | 16.2365 | 29.6159 | 206.6098 | 0.053924 | 4.4994 | 4.4952 | 411.9893 | 169.8968 | 14.2657 | 14.4896 | 2252.59 | 2293.051
48.3333 | 3900 | 250.1784 | 150.774 | 114.364 | 35.0886 | 16.2348 | 29.6503 | 206.8086 | 0.046476 | 4.4987 | 4.505 | 409.7316 | 169.7513 | 14.2961 | 14.485 | 2248.962 | 2240.741
48.3417 | 3901.172 | 249.7685 | 150.7596 | 114.5598 | 35.0124 | 16.2123 | 29.448 | 206.6935 | 0.050512 | 4.4969 | 4.5108 | 407.7178 | 170.0794 | 14.2959 | 14.4393 | 2269.791 | 2242.564
48.35 | 3899.414 | 249.8936 | 150.8543 | 114.883 | 34.9916 | 16.2136 | 29.4735 | 206.4756 | 0.048281 | 4.5004 | 4.5045 | 413.2814 | 170.0043 | 14.2451 | 14.389 | 2273.09 | 2236.44
48.3584 | 3902.93 | 249.9517 | 150.7666 | 114.8695 | 35.02 | 16.2435 | 29.5563 | 206.486 | 0.046953 | 4.5072 | 4.4982 | 412.8397 | 170.1492 | 14.2024 | 14.4861 | 2289.275 | 2259.39
48.3667 | 3899.414 | 250.1348 | 150.8692 | 115.1196 | 35.021 | 16.2337 | 29.5226 | 206.4908 | 0.048373 | 4.5102 | 4.4913 | 407.0518 | 169.8893 | 14.2366 | 14.3997 | 2280.946 | 2243.22
48.375 | 3901.758 | 250.8469 | 151.0267 | 115.1588 | 35.0891 | 16.2227 | 29.4708 | 206.7918 | 0.049522 | 4.5119 | 4.4882 | 408.5481 | 169.9595 | 14.214 | 14.448 | 2267.428 | 2274.329
48.3833 | 3900.586 | 250.4785 | 151.0805 | 115.3443 | 35.1069 | 16.1675 | 29.5558 | 206.6331 | 0.047333 | 4.5079 | 4.4984 | 413.665 | 169.6605 | 14.1988 | 14.4951 | 2275.918 | 2279.907
48.3917 | 3900.586 | 250.4005 | 151.1573 | 115.4446 | 35.0853 | 16.1565 | 29.6284 | 206.4618 | 0.05279 | 4.509 | 4.4953 | 412.0916 | 169.8614 | 14.205 | 14.4746 | 2260.841 | 2284.719
48.4 | 3898.828 | 249.2242 | 151.2425 | 115.5527 | 35.0819 | 16.1985 | 29.7422 | 206.4694 | 0.053185 | 4.483 | 4.4948 | 407.7106 | 169.8828 | 14.3221 | 14.4997 | 2242.167 | 2230.027
48.4083 | 3900 | 250.1385 | 151.278 | 115.3627 | 35.0203 | 16.2068 | 29.7792 | 206.1674 | 0.048489 | 4.5127 | 4.5127 | 408.2509 | 169.6576 | 14.2876 | 14.4912 | 2272.264 | 2242.816
48.4167 | 3900 | 250.3806 | 151.2815 | 115.1082 | 34.9834 | 16.2249 | 29.8789 | 206.4172 | 0.046819 | 4.5034 | 4.5074 | 410.8371 | 169.816 | 14.2281 | 14.4448 | 2293.613 | 2252.404
48.425 | 3901.758 | 249.9516 | 151.2393 | 114.9431 | 34.9848 | 16.2822 | 29.8674 | 206.2529 | 0.049088 | 4.4879 | 4.5083 | 413.1361 | 169.974 | 14.1923 | 14.4963 | 2254.623 | 2270.682
48.4333 | 3898.828 | 250.6685 | 151.1594 | 114.6806 | 34.8598 | 16.3994 | 29.7186 | 206.2461 | 0.048425 | 4.4901 | 4.493 | 411.6575 | 169.8959 | 14.2325 | 14.4531 | 2264.422 | 2253.786
48.4417 | 3900.586 | 249.803 | 151.0606 | 114.525 | 34.8167 | 16.3898 | 29.5594 | 206.4412 | 0.048777 | 4.4927 | 4.4911 | 409.6844 | 169.8366 | 14.3589 | 14.5362 | 2270.079 | 2214.114
48.45 | 3899.414 | 249.6405 | 150.9566 | 114.4453 | 34.8164 | 16.3524 | 29.5577 | 206.4617 | 0.050264 | 4.4989 | 4.5155 | 413.5729 | 169.9107 | 14.2033 | 14.4534 | 2253.644 | 2265.685
48.4584 | 3901.172 | 250.0788 | 150.9507 | 114.6199 | 34.8818 | 16.3287 | 29.6869 | 207.5157 | 0.047452 | 4.4973 | 4.5064 | 412.7729 | 171.0985 | 14.3502 | 14.4774 | 2265.489 | 2235.282
48.4667 | 3902.93 | 249.4673 | 150.8552 | 114.9956 | 34.9071 | 16.3431 | 29.7141 | 206.6627 | 0.048174 | 4.5043 | 4.5062 | 408.1894 | 170.3139 | 14.2709 | 14.4656 | 2255.856 | 2235.465
48.475 | 3897.656 | 249.7203 | 150.9944 | 115.1719 | 34.9837 | 16.3226 | 29.8192 | 206.9073 | 0.052677 | 4.4932 | 4.4939 | 408.4435 | 169.9555 | 14.3433 | 14.4871 | 2259.677 | 2221.966
48.4833 | 3899.414 | 250.3433 | 151.0011 | 115.4615 | 34.9631 | 16.3129 | 29.794 | 206.8432 | 0.048917 | 4.5 | 4.4849 | 410.7722 | 169.8286 | 14.2756 | 14.4315 | 2246.739 | 2247.234
48.4917 | 3901.758 | 249.9319 | 151.0364 | 115.6294 | 35.0125 | 16.3164 | 29.7827 | 206.673 | 0.051464 | 4.4985 | 4.5002 | 412.4638 | 170.2358 | 14.2942 | 14.5089 | 2291.816 | 2227.439
48.5 | 3900 | 250.0098 | 151.1658 | 115.4502 | 35.0609 | 16.2873 | 29.9011 | 206.1532 | 0.047798 | 4.5157 | 4.5088 | 407.9285 | 169.8451 | 14.2819 | 14.4065 | 2265.783 | 2241.625
48.5084 | 3898.828 | 249.7005 | 151.1743 | 115.2316 | 35.106 | 16.2651 | 29.9937 | 206.4932 | 0.054012 | 4.5083 | 4.5057 | 407.8248 | 169.9173 | 14.2691 | 14.4761 | 2268.89 | 2228.955
48.5167 | 3898.242 | 249.8189 | 151.0969 | 115.0124 | 35.0727 | 16.3057 | 29.9308 | 206.6132 | 0.048878 | 4.5068 | 4.5007 | 410.3914 | 170.1085 | 14.2781 | 14.444 | 2275.539 | 2240.278
48.525 | 3897.656 | 249.5139 | 151.0442 | 114.8863 | 35.041 | 16.319 | 30.0221 | 206.5226 | 0.0514 | 4.5163 | 4.5128 | 412.7439 | 170.0033 | 14.2569 | 14.459 | 2259.999 | 2238.673
48.5333 | 3897.656 | 249.8776 | 150.9956 | 114.6225 | 35.0073 | 16.3125 | 30.0635 | 206.7307 | 0.049645 | 4.5051 | 4.5069 | 407.649 | 170.1878 | 14.3044 | 14.5007 | 2243.82 | 2274.265
48.5417 | 3899.414 | 249.3683 | 150.9287 | 114.6325 | 34.9971 | 16.3178 | 30.0452 | 206.6859 | 0.053698 | 4.5047 | 4.5143 | 407.7205 | 170.0282 | 14.2931 | 14.4775 | 2273.182 | 2247.295
48.55 | 3901.758 | 249.8245 | 150.8374 | 114.5298 | 34.9908 | 16.3178 | 29.8817 | 206.6704 | 0.056328 | 4.4984 | 4.5225 | 413.3296 | 170.0669 | 14.2803 | 14.4598 | 2265.052 | 2259.062
48.5583 | 3902.93 | 250.5304 | 150.7177 | 114.5563 | 34.9887 | 16.3011 | 29.716 | 207.3637 | 0.044337 | 4.5157 | 4.5068 | 412.3764 | 169.9805 | 14.3728 | 14.4877 | 2245.802 | 2245.966
48.5667 | 3897.656 | 250.1814 | 150.7368 | 114.9809 | 34.9913 | 16.327 | 29.6282 | 207.1972 | 0.046438 | 4.5008 | 4.497 | 407.5218 | 170.0351 | 14.3787 | 14.4864 | 2265.775 | 2244.308
48.575 | 3901.758 | 249.761 | 150.7018 | 115.0992 | 34.9806 | 16.3429 | 29.4902 | 206.5067 | 0.050955 | 4.4871 | 4.4845 | 407.6408 | 170.0122 | 14.2771 | 14.4449 | 2242.799 | 2256.956
48.5833 | 3899.414 | 250.5402 | 150.8572 | 115.3049 | 34.9504 | 16.3777 | 29.4703 | 206.3945 | 0.05177 | 4.507 | 4.4973 | 413.4648 | 170.004 | 14.2213 | 14.4911 | 2271.887 | 2243.518
48.5917 | 3896.484 | 250.0669 | 150.8285 | 115.4159 | 34.9537 | 16.3838 | 29.3699 | 206.5145 | 0.048541 | 4.4998 | 4.5117 | 410.352 | 170.0595 | 14.2238 | 14.4348 | 2272.865 | 2250.039
48.6 | 3898.828 | 249.8931 | 150.9822 | 115.341 | 34.9339 | 16.378 | 29.3805 | 206.5608 | 0.051764 | 4.5056 | 4.4998 | 409.0779 | 169.8421 | 14.2545 | 14.476 | 2243.208 | 2237.545
48.6083 | 3899.414 | 249.7489 | 151 | 115.5533 | 34.9543 | 16.3482 | 29.3219 | 206.7347 | 0.052805 | 4.4882 | 4.4822 | 410.2428 | 169.9748 | 14.2278 | 14.4271 | 2262.244 | 2224.969
48.6167 | 3897.656 | 249.2497 | 150.9973 | 115.3524 | 34.9638 | 16.3385 | 29.2946 | 206.3049 | 0.0491 | 4.4933 | 4.5005 | 412.2129 | 170.0959 | 14.2772 | 14.4937 | 2266.768 | 2234.923
48.625 | 3898.828 | 249.7679 | 151.1037 | 115.1757 | 34.9797 | 16.3317 | 29.3807 | 206.3485 | 0.046309 | 4.4927 | 4.4984 | 409.9088 | 169.82 | 14.2698 | 14.4446 | 2253.525 | 2266.273
48.6334 | 3897.07 | 249.8067 | 151.0579 | 114.9872 | 34.9633 | 16.324 | 29.2816 | 206.8512 | 0.045615 | 4.5015 | 4.5069 | 408.0387 | 170.4777 | 14.2228 | 14.4362 | 2270.062 | 2259.049
48.6417 | 3898.242 | 249.9094 | 150.9664 | 114.7368 | 35.0026 | 16.3335 | 29.2921 | 207.5325 | 0.048476 | 4.5012 | 4.5134 | 409.0085 | 171.0164 | 14.2294 | 14.487 | 2263.141 | 2235.082
48.65 | 3900 | 250.1921 | 150.9417 | 114.6919 | 35.0289 | 16.3505 | 29.3979 | 206.6789 | 0.047129 | 4.509 | 4.5151 | 412.3011 | 169.9498 | 14.1953 | 14.4336 | 2274.64 | 2242.994
48.6583 | 3904.102 | 250.4927 | 150.8564 | 114.5824 | 35.0518 | 16.3352 | 29.5414 | 206.4833 | 0.043664 | 4.5025 | 4.5057 | 411.9273 | 169.7726 | 14.2181 | 14.4448 | 2269.505 | 2294.851
48.6667 | 3895.313 | 249.6647 | 150.8985 | 114.49 | 35.0064 | 16.2853 | 29.5596 | 206.5383 | 0.052659 | 4.4761 | 4.4923 | 408.4222 | 170.0043 | 14.1959 | 14.4025 | 2250.32 | 2218.924
48.675 | 3901.172 | 249.7774 | 150.8281 | 114.4994 | 34.9922 | 16.2544 | 29.5422 | 206.2551 | 0.046337 | 4.5018 | 4.5038 | 411.4098 | 169.6629 | 14.3189 | 14.5168 | 2259.528 | 2290.03
48.6834 | 3896.484 | 250.0535 | 150.758 | 114.7001 | 34.9744 | 16.2577 | 29.5605 | 207.6192 | 0.039957 | 4.5029 | 4.5158 | 413.2166 | 171.1414 | 14.1838 | 14.4802 | 2278.553 | 2267.313
48.6917 | 3897.07 | 249.2033 | 150.9406 | 115.234 | 35.0097 | 16.282 | 29.7351 | 206.6136 | 0.051424 | 4.4853 | 4.5093 | 412.1898 | 169.9986 | 14.2584 | 14.5053 | 2241.296 | 2256.707
48.7 | 3901.172 | 248.9812 | 150.9915 | 115.6818 | 35.0016 | 16.291 | 29.8157 | 206.3351 | 0.051883 | 4.4826 | 4.5035 | 410.8752 | 169.9503 | 14.2472 | 14.4785 | 2283.294 | 2244.807
48.7083 | 3897.656 | 250.2273 | 151.1511 | 115.617 | 35.0159 | 16.2826 | 29.9257 | 206.6455 | 0.051875 | 4.4939 | 4.5146 | 409.849 | 170.0561 | 14.2849 | 14.5161 | 2266.945 | 2252.387
48.7167 | 3903.516 | 249.8128 | 151.1745 | 115.3059 | 34.9887 | 16.2811 | 29.9146 | 206.5139 | 0.049966 | 4.4871 | 4.5006 | 409.2117 | 170.0511 | 14.3281 | 14.5148 | 2261.602 | 2270.469
48.725 | 3905.273 | 248.9539 | 151.2027 | 115.0893 | 34.9894 | 16.2954 | 29.9067 | 206.474 | 0.047617 | 4.5108 | 4.5182 | 412.9881 | 169.8008 | 14.2523 | 14.4649 | 2284.888 | 2206.572
48.7334 | 3900 | 250.0542 | 151.1682 | 114.9439 | 34.9819 | 16.2674 | 29.9839 | 206.9312 | 0.051189 | 4.515 | 4.49 | 413.4571 | 170.0407 | 14.3279 | 14.513 | 2267.987 | 2269.094
48.7417 | 3897.656 | 249.3973 | 151.1841 | 114.7093 | 34.9834 | 16.2313 | 30.0907 | 206.3063 | 0.045587 | 4.5103 | 4.5033 | 408.8527 | 169.8331 | 14.2149 | 14.4503 | 2251.989 | 2253.881
48.75 | 3903.516 | 249.7621 | 151.0929 | 114.4085 | 34.9482 | 16.2582 | 30.1264 | 206.6263 | 0.053067 | 4.5043 | 4.487 | 409.0472 | 169.9147 | 14.3122 | 14.5154 | 2268.724 | 2265.291
48.7583 | 3900 | 250.3099 | 151.0797 | 114.4796 | 34.9861 | 16.2576 | 30.1867 | 206.4635 | 0.047417 | 4.5037 | 4.5069 | 412.5743 | 170.0081 | 14.2652 | 14.4823 | 2271.935 | 2246.12
48.7667 | 3904.102 | 250.1053 | 151.0034 | 114.5006 | 34.9831 | 16.2192 | 30.2214 | 206.758 | 0.047966 | 4.5004 | 4.4934 | 412.3264 | 169.9428 | 14.2757 | 14.4918 | 2272.668 | 2276.824
48.775 | 3900 | 250.1245 | 150.9329 | 114.6441 | 35.0357 | 16.236 | 30.2096 | 206.4736 | 0.044857 | 4.5172 | 4.4985 | 409.2833 | 169.9795 | 14.2118 | 14.4628 | 2250.519 | 2248.186
48.7833 | 3897.07 | 249.6907 | 150.935 | 114.8121 | 34.9979 | 16.272 | 30.1088 | 206.4657 | 0.048557 | 4.4873 | 4.4961 | 409.7568 | 169.8345 | 14.2517 | 14.4731 | 2253.022 | 2261.002
48.7917 | 3897.656 | 249.9534 | 150.9755 | 114.9585 | 35.0467 | 16.2983 | 30.1999 | 206.4512 | 0.04741 | 4.485 | 4.4981 | 411.7908 | 169.8626 | 14.242 | 14.3827 | 2278.358 | 2216.066
48.8 | 3901.758 | 250.2091 | 151.0103 | 115.224 | 35.0285 | 16.3035 | 30.2039 | 206.7017 | 0.047791 | 4.5107 | 4.5092 | 408.6071 | 169.9688 | 14.2248 | 14.4476 | 2254.823 | 2246.93
48.8083 | 3902.344 | 250.7471 | 151.1168 | 115.2846 | 35.0382 | 16.3049 | 30.2894 | 206.4471 | 0.057799 | 4.5028 | 4.505 | 408.673 | 170.0119 | 14.2225 | 14.4711 | 2277.919 | 2262.379
48.8167 | 3901.758 | 250.4956 | 151.0983 | 115.3621 | 35.0176 | 16.307 | 30.1741 | 206.4608 | 0.059722 | 4.5043 | 4.5006 | 413.8299 | 169.8714 | 14.2556 | 14.4757 | 2270.875 | 2265.971
48.825 | 3898.828 | 249.9572 | 151.2488 | 115.5807 | 35.0344 | 16.3092 | 30.2721 | 206.5334 | 0.063492 | 4.4775 | 4.4929 | 413.5004 | 169.9832 | 14.2531 | 14.4378 | 2259.871 | 2253.502
48.8334 | 3901.172 | 250.1245 | 151.2386 | 115.364 | 35.0504 | 16.2744 | 30.3808 | 206.3431 | 0.055995 | 4.496 | 4.4874 | 407.7597 | 170.0496 | 14.2251 | 14.4404 | 2270.236 | 2260.231
48.8417 | 3900 | 250.1939 | 151.1876 | 115.1857 | 35.0463 | 16.2639 | 30.4261 | 206.4564 | 0.059787 | 4.5173 | 4.515 | 409.5876 | 170.0076 | 14.2173 | 14.4859 | 2261.105 | 2257.378
48.85 | 3897.656 | 250.024 | 151.1425 | 114.9597 | 35.0318 | 16.28 | 30.4167 | 206.5894 | 0.058015 | 4.5023 | 4.5007 | 408.0381 | 170.0375 | 14.2782 | 14.4933 | 2300.182 | 2270.27
48.8583 | 3897.656 | 249.3122 | 151.0247 | 114.8384 | 34.9836 | 16.2621 | 30.3532 | 206.3252 | 0.061405 | 4.4913 | 4.5017 | 412.2345 | 170.0093 | 14.3226 | 14.4964 | 2257.436 | 2233.035
48.8667 | 3897.656 | 249.4557 | 151.0091 | 114.6651 | 34.9863 | 16.2641 | 30.2608 | 206.6489 | 0.058456 | 4.491 | 4.5007 | 411.6833 | 169.9897 | 14.2131 | 14.4684 | 2261.473 | 2243.542
48.875 | 3900 | 249.9627 | 150.9062 | 114.5873 | 34.9329 | 16.2478 | 30.1019 | 206.4235 | 0.060928 | 4.4902 | 4.5119 | 409.8372 | 169.8766 | 14.2153 | 14.4702 | 2263.5 | 2247.779
48.8834 | 3903.516 | 250.2652 | 150.8418 | 114.3993 | 34.9458 | 16.2295 | 30.0844 | 206.5313 | 0.055272 | 4.5146 | 4.4949 | 413.4391 | 169.8568 | 14.2638 | 14.4621 | 2271.175 | 2257.992
48.8917 | 3900.586 | 250.0701 | 150.8704 | 114.6886 | 34.9916 | 16.2365 | 30.1256 | 206.6462 | 0.056844 | 4.4967 | 4.5084 | 412.641 | 169.9688 | 14.2508 | 14.4817 | 2268.407 | 2251.206
48.9 | 3897.656 | 249.519 | 150.889 | 114.8537 | 35.0438 | 16.2617 | 30.1634 | 206.7648 | 0.056482 | 4.4928 | 4.5032 | 408.2976 | 170.1004 | 14.284 | 14.4676 | 2254.858 | 2237.834
48.9083 | 3901.758 | 250.2658 | 150.8283 | 115.0134 | 35.0082 | 16.2648 | 30.1635 | 207.0834 | 0.05035 | 4.4966 | 4.5009 | 408.456 | 170.3786 | 14.3462 | 14.4623 | 2256.992 | 2242.252
48.9167 | 3899.414 | 250.3141 | 150.8893 | 115.1232 | 35.0454 | 16.2708 | 30.2153 | 206.6599 | 0.05327 | 4.5028 | 4.5021 | 413.1164 | 170.0567 | 14.2456 | 14.4755 | 2272.125 | 2282.562
48.925 | 3901.758 | 249.0795 | 150.9413 | 115.2703 | 35.0739 | 16.2545 | 30.2479 | 206.752 | 0.051492 | 4.4983 | 4.5018 | 413.2511 | 169.9299 | 14.2596 | 14.4524 | 2248.717 | 2232.608
48.9333 | 3894.727 | 249.9062 | 151.0239 | 115.3854 | 35.0798 | 16.2624 | 30.3311 | 206.5147 | 0.052209 | 4.4795 | 4.4933 | 412.426 | 169.8889 | 14.2778 | 14.4679 | 2274.227 | 2261.602
48.9417 | 3902.344 | 250.4081 | 151.0495 | 115.3914 | 35.0247 | 16.2793 | 30.2308 | 206.6516 | 0.052855 | 4.5058 | 4.5121 | 408.1118 | 169.9173 | 14.1827 | 14.4505 | 2259.389 | 2271.498
48.95 | 3902.93 | 250.2076 | 151.1119 | 115.4235 | 35.0429 | 16.2899 | 30.1771 | 206.5782 | 0.042879 | 4.5131 | 4.4501 | 408.0268 | 170.1288 | 14.2869 | 14.4695 | 2296.031 | 2272.244
48.9583 | 3895.898 | 250.8117 | 151.0724 | 115.276 | 34.9715 | 16.3211 | 29.9901 | 206.5355 | 0.045218 | 4.5112 | 4.466 | 413.5183 | 169.7946 | 14.2544 | 14.4995 | 2253.83 | 2291.197
48.9667 | 3895.898 | 249.9994 | 151.1827 | 115.1479 | 35.0086 | 16.305 | 30.0922 | 206.5037 | 0.045876 | 4.4864 | 4.4895 | 409.7939 | 169.8748 | 14.2384 | 14.4243 | 2260.287 | 2236.477
48.975 | 3894.727 | 250.2655 | 151.1669 | 114.9579 | 34.9702 | 16.3069 | 30.0235 | 206.5111 | 0.043587 | 4.4762 | 4.5053 | 408.6402 | 169.8716 | 14.1927 | 14.4375 | 2246.207 | 2245.598
48.9834 | 3900.586 | 250.1614 | 151.1419 | 114.8052 | 34.982 | 16.286 | 30.039 | 206.7043 | 0.03937 | 4.4914 | 4.5111 | 409.5121 | 170.3394 | 14.2844 | 14.4816 | 2284.56 | 2257.716
48.9917 | 3900.586 | 250.2198 | 151.0566 | 114.7259 | 35.0054 | 16.2974 | 30.1457 | 206.6981 | 0.041058 | 4.4979 | 4.5018 | 413.5638 | 169.7561 | 14.169 | 14.4368 | 2262.514 | 2264.2
49 | 3901.172 | 250.4311 | 150.9849 | 114.6141 | 35.0159 | 16.295 | 30.1744 | 206.7018 | 0.037033 | 4.5438 | 4.5325 | 410.1073 | 169.8775 | 14.3315 | 14.4291 | 2268.155 | 2233.046
49.0083 | 3898.242 | 250.0247 | 150.9662 | 114.5631 | 35.0089 | 16.2826 | 30.1655 | 206.4863 | 0.042626 | 4.5032 | 4.5183 | 408.0476 | 169.6705 | 14.2276 | 14.4741 | 2269.442 | 2260.084
49.0167 | 3898.828 | 249.6765 | 150.9245 | 114.5115 | 35.0038 | 16.3008 | 30.0253 | 206.4154 | 0.041312 | 4.4752 | 4.4934 | 409.0961 | 170.1461 | 14.2864 | 14.4351 | 2285.533 | 2254.526
49.025 | 3900 | 250.3373 | 150.8072 | 114.9186 | 34.9635 | 16.2881 | 29.933 | 206.8652 | 0.041347 | 4.5117 | 4.5135 | 413.5889 | 170.0724 | 14.2439 | 14.4272 | 2249.808 | 2228.47
49.0333 | 3901.172 | 249.657 | 150.9045 | 115.2034 | 34.991 | 16.2799 | 29.9822 | 206.7305 | 0.045385 | 4.4981 | 4.4945 | 411.627 | 170.2889 | 14.1984 | 14.4685 | 2261.235 | 2272.132
49.0417 | 3899.414 | 250.5177 | 151.0186 | 115.48 | 34.9753 | 16.2955 | 30.081 | 206.8682 | 0.04561 | 4.4847 | 4.5061 | 408.5043 | 170.0325 | 14.2431 | 14.4526 | 2281.678 | 2260.852
49.05 | 3898.828 | 249.1969 | 151.0184 | 115.6724 | 34.9933 | 16.2959 | 29.9863 | 207.4953 | 0.048956 | 4.491 | 4.4939 | 409.8799 | 169.9035 | 14.237 | 14.4419 | 2261.4 | 2232.583
49.0584 | 3896.484 | 250.4402 | 151.0762 | 115.0956 | 34.9905 | 16.2779 | 29.9638 | 206.2162 | 0.04551 | 4.51 | 4.4972 | 414.6735 | 169.6789 | 14.1969 | 14.3988 | 2274.197 | 2247.066
49.0667 | 3901.758 | 249.8502 | 151.0623 | 115.2411 | 34.9965 | 16.2288 | 29.9287 | 206.8593 | 0.045046 | 4.5177 | 4.5016 | 407.7098 | 170.1749 | 14.3668 | 14.5191 | 2278.86 | 2298.196
49.075 | 3898.828 | 249.9941 | 151.1478 | 115.0812 | 35.0027 | 16.2232 | 29.8481 | 206.5261 | 0.050539 | 4.5029 | 4.5011 | 408.8328 | 169.5219 | 14.2726 | 14.4536 | 2256.392 | 2259.56
49.0833 | 3897.656 | 249.9008 | 151.1433 | 114.9516 | 34.9744 | 16.2345 | 29.6956 | 206.8583 | 0.048918 | 4.5039 | 4.4958 | 412.9197 | 169.9418 | 14.237 | 14.4842 | 2259.254 | 2251.495
49.0917 | 3902.344 | 249.687 | 150.9966 | 114.8654 | 34.9884 | 16.3175 | 29.7234 | 206.5069 | 0.048159 | 4.5 | 4.5062 | 411.6622 | 169.8944 | 14.2186 | 14.4494 | 2282.57 | 2251.636
49.1 | 3898.828 | 249.8099 | 151.0291 | 114.7751 | 35.0466 | 16.3875 | 29.7688 | 206.7337 | 0.051943 | 4.4948 | 4.4874 | 408.9541 | 169.7704 | 14.2576 | 14.4934 | 2282.98 | 2251.647
49.1084 | 3899.414 | 250.136 | 150.9717 | 114.4592 | 35.0598 | 16.4016 | 29.7547 | 206.7863 | 0.052405 | 4.4894 | 4.4964 | 409.1542 | 169.9774 | 14.2128 | 14.4952 | 2257.556 | 2242.808
49.1167 | 3897.07 | 249.854 | 150.9777 | 114.6483 | 35.0349 | 16.3458 | 29.7723 | 206.7244 | 0.053006 | 4.4961 | 4.4873 | 411.8618 | 170.0353 | 14.2843 | 14.4659 | 2241.533 | 2243.849
49.125 | 3900.586 | 249.6342 | 150.8378 | 114.3725 | 35.0362 | 16.3092 | 29.7226 | 206.9796 | 0.048827 | 4.5112 | 4.4928 | 413.1369 | 170.0676 | 14.3012 | 14.4818 | 2272.653 | 2208.801
49.1333 | 3898.242 | 249.4344 | 150.7924 | 114.5858 | 34.9773 | 16.3071 | 29.7543 | 206.979 | 0.057188 | 4.4876 | 4.4876 | 411.1686 | 170.0316 | 14.3254 | 14.4725 | 2257.589 | 2233.785
49.1417 | 3897.07 | 249.6962 | 150.8534 | 114.8234 | 35.0062 | 16.2914 | 29.8851 | 206.9129 | 0.0541 | 4.4861 | 4.49 | 408.6559 | 170.0515 | 14.2801 | 14.4225 | 2253.907 | 2253.153
49.15 | 3897.07 | 250.2925 | 150.8409 | 115.268 | 35.0021 | 16.2616 | 29.825 | 206.8209 | 0.050256 | 4.4943 | 4.4887 | 408.6462 | 169.8781 | 14.2781 | 14.4986 | 2255.692 | 2269.678
49.1583 | 3895.898 | 249.8063 | 150.9521 | 115.8596 | 34.9258 | 16.2101 | 29.7484 | 206.7969 | 0.055948 | 4.4779 | 4.4877 | 412.9296 | 170.016 | 14.2193 | 14.4555 | 2249.899 | 2257.417
49.1667 | 3901.172 | 250.1548 | 151.0097 | 115.8411 | 34.9555 | 16.2088 | 29.8105 | 206.45 | 0.052048 | 4.4868 | 4.4976 | 410.2243 | 169.7752 | 14.3314 | 14.5117 | 2266.431 | 2261.472
49.175 | 3902.344 | 249.6174 | 151.1281 | 115.3452 | 34.9636 | 16.2928 | 29.78 | 206.6537 | 0.051738 | 4.5098 | 4.5226 | 409.4482 | 169.8621 | 14.2718 | 14.4871 | 2262.301 | 2248.164
49.1833 | 3900.586 | 249.5339 | 151.1073 | 115.0663 | 34.9822 | 16.3781 | 29.8107 | 207.193 | 0.057626 | 4.5005 | 4.5157 | 411.9154 | 170.5406 | 14.339 | 14.4878 | 2258.702 | 2238.446
49.1917 | 3900 | 250.3666 | 151.0426 | 114.6626 | 34.9778 | 16.3621 | 29.8101 | 206.514 | 0.051782 | 4.502 | 4.5165 | 412.3846 | 169.7845 | 14.2586 | 14.4718 | 2276.36 | 2303.499
49.2 | 3900.586 | 249.9371 | 151.0244 | 114.6319 | 34.9946 | 16.3248 | 29.8595 | 206.6193 | 0.05251 | 4.5157 | 4.5012 | 408.4582 | 169.797 | 14.2179 | 14.4618 | 2255.38 | 2242.323
49.2084 | 3899.414 | 250.1934 | 150.9556 | 114.492 | 34.9873 | 16.282 | 29.9002 | 206.9638 | 0.051342 | 4.4962 | 4.4817 | 407.5039 | 169.9421 | 14.2665 | 14.4361 | 2289.902 | 2271.079
49.2167 | 3901.172 | 250.4392 | 150.9059 | 114.4189 | 34.9778 | 16.2731 | 29.922 | 206.9865 | 0.050647 | 4.5341 | 4.5138 | 409.0418 | 169.9604 | 14.2972 | 14.4839 | 2254.792 | 2267.69
49.225 | 3894.141 | 249.8703 | 150.8551 | 114.6574 | 34.9829 | 16.2438 | 29.8711 | 206.6496 | 0.055196 | 4.4944 | 4.4774 | 410.3183 | 169.819 | 14.2149 | 14.452 | 2254.31 | 2280.006
49.2333 | 3899.414 | 249.8834 | 150.8674 | 114.9291 | 34.9531 | 16.2616 | 29.898 | 207.0007 | 0.055748 | 4.49 | 4.487 | 412.3904 | 170.0686 | 14.2929 | 14.5121 | 2272.135 | 2249.721
49.2417 | 3899.414 | 250.8016 | 150.9142 | 115.2939 | 34.9691 | 16.3009 | 29.877 | 206.8593 | 0.046507 | 4.5073 | 4.5024 | 408.1645 | 169.9133 | 14.2604 | 14.4357 | 2274.318 | 2240.36
49.25 | 3902.344 | 250.0723 | 150.9881 | 115.4702 | 35.0095 | 16.337 | 29.9636 | 206.8335 | 0.049155 | 4.5127 | 4.5124 | 409.0684 | 169.7894 | 14.2215 | 14.4145 | 2288.165 | 2236.904
49.2584 | 3900 | 249.7322 | 151.0762 | 115.7543 | 34.9913 | 16.3577 | 29.9732 | 207.3196 | 0.0522 | 4.4877 | 4.4805 | 409.3055 | 170.4829 | 14.2198 | 14.4452 | 2274.702 | 2223.724
49.2667 | 3901.172 | 249.2987 | 151.1768 | 115.3091 | 34.9669 | 16.3401 | 29.9412 | 206.2022 | 0.055458 | 4.5005 | 4.4927 | 412.9108 | 169.6739 | 14.2511 | 14.4431 | 2262.232 | 2222.298
49.275 | 3898.828 | 250.3648 | 151.1653 | 115.2618 | 35.0276 | 16.3105 | 29.9508 | 207.1114 | 0.048128 | 4.5151 | 4.5171 | 412.236 | 169.9862 | 14.1968 | 14.4361 | 2247.87 | 2235.136
49.2833 | 3904.102 | 249.9513 | 151.1712 | 115.0258 | 35.0188 | 16.2774 | 30.1838 | 206.7506 | 0.045411 | 4.4869 | 4.4996 | 407.8976 | 169.8153 | 14.3128 | 14.4764 | 2265.272 | 2252.365
49.2917 | 3894.727 | 250.0956 | 151.1158 | 114.9098 | 34.9932 | 16.2597 | 30.063 | 206.6117 | 0.053969 | 4.5028 | 4.508 | 408.5298 | 169.6824 | 14.2798 | 14.511 | 2268.674 | 2250.023
49.3 | 3900.586 | 250.17 | 151.0671 | 114.4446 | 34.9441 | 16.2294 | 30.0249 | 206.6645 | 0.048932 | 4.4988 | 4.5062 | 412.5445 | 169.9213 | 14.2478 | 14.431 | 2258.413 | 2241.705
49.3083 | 3898.242 | 249.649 | 151.0839 | 114.6251 | 34.9151 | 16.2122 | 29.9436 | 206.557 | 0.054607 | 4.5126 | 4.5138 | 411.9598 | 170.0064 | 14.3285 | 14.5238 | 2275.604 | 2236.364
49.3167 | 3898.828 | 249.7393 | 151.0262 | 114.5525 | 34.9452 | 16.2106 | 29.9236 | 206.5156 | 0.049723 | 4.5035 | 4.4921 | 411.188 | 169.8114 | 14.2385 | 14.484 | 2283.387 | 2252.547
49.325 | 3898.242 | 250.2186 | 150.9659 | 114.6895 | 34.9845 | 16.2878 | 29.9929 | 206.7993 | 0.048819 | 4.4887 | 4.4883 | 409.4645 | 170.0366 | 14.3407 | 14.4888 | 2273.033 | 2281.837
49.3333 | 3894.141 | 250.1176 | 150.9871 | 114.9524 | 35.0312 | 16.3804 | 30.1485 | 206.8278 | 0.050088 | 4.5002 | 4.494 | 410.5337 | 170.1424 | 14.1927 | 14.4491 | 2255.64 | 2226.558
49.3417 | 3896.484 | 249.559 | 151.0127 | 115.2011 | 35.0758 | 16.4153 | 30.2804 | 206.5523 | 0.052587 | 4.502 | 4.5087 | 412.5034 | 170.0108 | 14.3448 | 14.4889 | 2261.89 | 2249.719
49.35 | 3905.859 | 249.4823 | 151.0476 | 115.3569 | 35.1003 | 16.4123 | 30.25 | 206.5875 | 0.048501 | 4.4891 | 4.4919 | 412.5488 | 169.7554 | 14.279 | 14.4763 | 2268.477 | 2252.142
49.3584 | 3895.898 | 249.5528 | 151.1464 | 115.5098 | 35.1095 | 16.3348 | 30.3437 | 206.3884 | 0.056246 | 4.4792 | 4.4893 | 409.0029 | 169.9752 | 14.3301 | 14.4594 | 2304.201 | 2237.838
49.3667 | 3898.242 | 250.1426 | 151.2194 | 115.6069 | 35.0671 | 16.3079 | 30.3477 | 206.3229 | 0.053412 | 4.5117 | 4.506 | 407.9201 | 169.875 | 14.3001 | 14.404 | 2253.911 | 2230.971
49.375 | 3904.102 | 250.5128 | 151.1945 | 115.2831 | 35.0419 | 16.3169 | 30.4255 | 207.0229 | 0.048763 | 4.5199 | 4.5003 | 413.3563 | 170.6452 | 14.3182 | 14.479 | 2256.982 | 2244.552
49.3833 | 3902.344 | 250.6871 | 151.1624 | 115.1664 | 35.0135 | 16.2887 | 30.4175 | 206.2234 | 0.049254 | 4.5103 | 4.5049 | 409.5294 | 169.8667 | 14.3015 | 14.4844 | 2261.04 | 2262.606
49.3917 | 3902.93 | 249.547 | 151.0612 | 114.9644 | 34.9924 | 16.2962 | 30.3886 | 206.0384 | 0.054537 | 4.503 | 4.5028 | 408.1287 | 169.7167 | 14.2899 | 14.452 | 2270.782 | 2230.053
49.4 | 3901.758 | 249.2335 | 151.0613 | 114.8905 | 35.0003 | 16.279 | 30.299 | 206.6806 | 0.054843 | 4.4959 | 4.4968 | 408.681 | 169.8667 | 14.3172 | 14.4713 | 2256.695 | 2255.108
49.4083 | 3904.102 | 249.954 | 150.9752 | 114.7723 | 34.9988 | 16.2807 | 30.2805 | 206.7185 | 0.051326 | 4.4821 | 4.5024 | 413.149 | 170.1792 | 14.286 | 14.529 | 2272.638 | 2250.05
49.4167 | 3899.414 | 250.1319 | 150.8904 | 114.669 | 34.978 | 16.2642 | 30.2982 | 206.699 | 0.053964 | 4.4991 | 4.4975 | 412.363 | 170.0534 | 14.2644 | 14.4974 | 2283.243 | 2243.734
49.425 | 3902.344 | 249.4923 | 150.8877 | 114.6635 | 34.9765 | 16.2633 | 30.4059 | 206.85 | 0.055662 | 4.4964 | 4.5056 | 408.0562 | 170.0571 | 14.2782 | 14.4361 | 2251.191 | 2248.909
49.4334 | 3898.828 | 250.1935 | 150.7999 | 114.6056 | 35.0237 | 16.2717 | 30.2181 | 207.0508 | 0.048589 | 4.4848 | 4.5052 | 408.175 | 169.984 | 14.2514 | 14.4669 | 2277.594 | 2242.155
49.4417 | 3900.586 | 249.859 | 150.8211 | 114.5641 | 34.9966 | 16.2505 | 30.1675 | 206.6644 | 0.050808 | 4.5043 | 4.5239 | 412.6828 | 169.931 | 14.2686 | 14.4809 | 2256.888 | 2228.96
49.45 | 3896.484 | 250.1438 | 150.8227 | 114.9051 | 34.947 | 16.2228 | 29.9103 | 206.4882 | 0.049228 | 4.502 | 4.5027 | 411.6255 | 169.8884 | 14.2796 | 14.4765 | 2286.407 | 2286.066
49.4583 | 3902.93 | 249.8631 | 150.7591 | 114.9342 | 34.8946 | 16.219 | 29.8148 | 206.753 | 0.051329 | 4.4894 | 4.4979 | 409.2315 | 170.4062 | 14.193 | 14.4787 | 2257.671 | 2230.45
49.4667 | 3905.273 | 250.5421 | 150.87 | 115.1689 | 34.9691 | 16.2421 | 29.8058 | 206.3811 | 0.051739 | 4.5288 | 4.5118 | 408.1917 | 170.0328 | 14.2556 | 14.5153 | 2264.306 | 2271.725
49.475 | 3906.445 | 249.3839 | 150.8522 | 115.2556 | 34.9958 | 16.316 | 29.741 | 206.3692 | 0.051983 | 4.513 | 4.5113 | 412.3941 | 170.0925 | 14.276 | 14.443 | 2248.187 | 2246.678
49.4834 | 3900 | 249.7073 | 150.9028 | 115.3338 | 35.002 | 16.3916 | 29.6425 | 206.7918 | 0.052028 | 4.4898 | 4.4843 | 412.584 | 169.9289 | 14.3882 | 14.4541 | 2246.935 | 2264.621
49.4917 | 3898.828 | 250.2306 | 150.9662 | 115.3886 | 35.0378 | 16.4272 | 29.6633 | 206.498 | 0.051756 | 4.4975 | 4.4953 | 407.0478 | 169.9572 | 14.3222 | 14.4579 | 2262.894 | 2241.792
49.5 | 3897.07 | 249.732 | 151.1 | 115.5082 | 35.0817 | 16.4015 | 29.7738 | 206.3237 | 0.049097 | 4.5025 | 4.4913 | 411.4088 | 169.886 | 14.2163 | 14.4443 | 2257.781 | 2243.109
49.5083 | 3898.828 | 249.9566 | 151.0096 | 115.3084 | 35.0871 | 16.3621 | 29.8044 | 206.6249 | 0.048911 | 4.4985 | 4.505 | 413.3057 | 169.8905 | 14.253 | 14.4918 | 2276.755 | 2224.356
49.5167 | 3902.93 | 250.3474 | 151.0383 | 115.0908 | 35.0599 | 16.3119 | 29.8335 | 207.1931 | 0.049856 | 4.495 | 4.4824 | 413.1777 | 170.7333 | 14.3395 | 14.4847 | 2257.769 | 2243.621
49.525 | 3898.828 | 249.0086 | 150.9495 | 115.0093 | 34.99 | 16.2927 | 29.8122 | 206.8326 | 0.047853 | 4.4929 | 4.4943 | 407.9927 | 170.6737 | 14.3104 | 14.5031 | 2283.462 | 2279.322
49.5333 | 3900.586 | 249.9432 | 151.0885 | 114.9576 | 35.0414 | 16.2538 | 29.9315 | 206.3222 | 0.048026 | 4.495 | 4.4982 | 409.7294 | 169.8097 | 14.2414 | 14.4436 | 2251.912 | 2257.849
49.5417 | 3901.758 | 249.8804 | 151.033 | 114.898 | 35.0541 | 16.2469 | 29.9804 | 206.625 | 0.050909 | 4.5002 | 4.5376 | 413.1567 | 170.2732 | 14.2472 | 14.4607 | 2258.5 | 2262.614
49.55 | 3897.07 | 250.0255 | 150.9982 | 114.5515 | 34.9483 | 16.2781 | 29.8841 | 206.5103 | 0.052093 | 4.5012 | 4.5285 | 412.2124 | 170.0571 | 14.2481 | 14.4829 | 2251.849 | 2248.098
49.5583 | 3899.414 | 249.5959 | 150.9196 | 114.6614 | 34.942 | 16.3074 | 29.85 | 206.5575 | 0.049523 | 4.5047 | 4.4949 | 408.7008 | 170.0665 | 14.2169 | 14.5094 | 2251.744 | 2230.928
49.5667 | 3896.484 | 250.0658 | 150.8244 | 114.6205 | 35.0154 | 16.3391 | 30.0689 | 206.3517 | 0.048354 | 4.5076 | 4.4865 | 409.0884 | 170.1177 | 14.3366 | 14.4729 | 2269.366 | 2274.709
49.575 | 3900.586 | 249.7271 | 150.8531 | 114.632 | 35.0049 | 16.3744 | 30.04 | 206.3018 | 0.052869 | 4.5175 | 4.4954 | 413.9374 | 169.9065 | 14.2373 | 14.4659 | 2273.834 | 2256.492
49.5834 | 3894.141 | 250.049 | 150.8274 | 114.6517 | 34.9839 | 16.372 | 30.1094 | 206.6102 | 0.054648 | 4.5145 | 4.499 | 412.125 | 170.134 | 14.2206 | 14.5053 | 2255.238 | 2252.358
49.5917 | 3900 | 249.5283 | 150.8275 | 114.6363 | 34.9725 | 16.3283 | 30.0601 | 206.7022 | 0.050851 | 4.5068 | 4.4976 | 408.7687 | 169.948 | 14.2319 | 14.4387 | 2260.439 | 2223.663
49.6 | 3901.172 | 250.1689 | 150.9204 | 114.903 | 34.9837 | 16.307 | 30.0212 | 206.7905 | 0.048684 | 4.5232 | 4.5206 | 408.3882 | 170.4004 | 14.2235 | 14.4364 | 2268.933 | 2227.577
49.6083 | 3898.828 | 250.0526 | 150.991 | 115.012 | 34.9852 | 16.3014 | 29.9093 | 206.2412 | 0.049624 | 4.4991 | 4.5004 | 413.9372 | 170.0302 | 14.2342 | 14.4422 | 2264.393 | 2285.243
49.6167 | 3898.828 | 250.2822 | 150.9735 | 115.1429 | 34.9831 | 16.3006 | 29.8584 | 206.5514 | 0.053911 | 4.4863 | 4.5073 | 412.824 | 170.1043 | 14.3188 | 14.5017 | 2255.017 | 2245.765
49.625 | 3901.758 | 249.8521 | 151.0104 | 115.3362 | 34.9596 | 16.2844 | 29.8681 | 206.4828 | 0.054569 | 4.5048 | 4.5003 | 408.2584 | 169.7895 | 14.2764 | 14.5089 | 2265.598 | 2247.967
49.6334 | 3898.242 | 249.9039 | 151.1234 | 115.2958 | 35.0033 | 16.2794 | 29.9104 | 206.4599 | 0.057323 | 4.4702 | 4.4842 | 408.571 | 170.1124 | 14.2491 | 14.5405 | 2250.906 | 2279.059
49.6417 | 3900 | 249.5824 | 151.1351 | 115.3489 | 34.9869 | 16.2703 | 29.7955 | 206.6224 | 0.055152 | 4.4879 | 4.4972 | 414.1287 | 170.1025 | 14.2595 | 14.501 | 2259.279 | 2271.795
49.65 | 3897.07 | 250.5037 | 151.2446 | 115.2186 | 35.0129 | 16.2471 | 29.6973 | 206.8967 | 0.051149 | 4.509 | 4.4896 | 412.7728 | 170.0354 | 14.3148 | 14.496 | 2247.655 | 2274.991
49.6583 | 3900 | 249.6698 | 151.2567 | 115.0662 | 35.0009 | 16.2395 | 29.7445 | 206.521 | 0.050317 | 4.5124 | 4.4989 | 409.0755 | 169.8973 | 14.2318 | 14.4682 | 2278.84 | 2257.188
49.6667 | 3902.93 | 249.4525 | 151.218 | 114.9589 | 35.0021 | 16.2557 | 29.7408 | 206.617 | 0.053542 | 4.5181 | 4.5134 | 408.0516 | 170.0666 | 14.1811 | 14.462 | 2252.129 | 2239.264
49.675 | 3902.93 | 250.2477 | 151.161 | 114.8253 | 34.9714 | 16.2768 | 29.839 | 206.3088 | 0.049343 | 4.4947 | 4.4966 | 412.5413 | 169.8898 | 14.2993 | 14.4777 | 2274.082 | 2220.339
49.6833 | 3899.414 | 250.5591 | 151.1402 | 114.6097 | 35.0113 | 16.3174 | 29.7665 | 206.422 | 0.048471 | 4.5017 | 4.4994 | 412.7719 | 169.7351 | 14.3169 | 14.5093 | 2271.73 | 2255.763
49.6917 | 3898.828 | 250.8471 | 151.0362 | 114.5945 | 35.0033 | 16.3338 | 29.8095 | 206.5322 | 0.049211 | 4.4979 | 4.4905 | 411.9355 | 169.892 | 14.315 | 14.4873 | 2280.56 | 2259.559
49.7 | 3896.484 | 249.8553 | 150.9878 | 114.5304 | 35.0257 | 16.3648 | 29.7951 | 206.9418 | 0.047789 | 4.4866 | 4.4971 | 408.8051 | 169.9765 | 14.2504 | 14.4975 | 2247.309 | 2243.484
49.7083 | 3900.586 | 249.5045 | 150.8643 | 114.513 | 35.0266 | 16.3643 | 29.8329 | 206.9205 | 0.051767 | 4.4898 | 4.5043 | 408.443 | 170.0413 | 14.2224 | 14.4668 | 2256.171 | 2246.578
49.7167 | 3897.07 | 249.7954 | 150.8739 | 114.7684 | 34.9697 | 16.3389 | 29.785 | 206.8876 | 0.048595 | 4.5148 | 4.4992 | 413.7167 | 169.9863 | 14.3732 | 14.5019 | 2258.831 | 2252.138
49.725 | 3897.07 | 250.3572 | 150.895 | 115.1784 | 34.9829 | 16.2796 | 29.8614 | 206.6181 | 0.04721 | 4.5111 | 4.4992 | 413.359 | 170.0621 | 14.3009 | 14.4208 | 2265.526 | 2266.91
49.7334 | 3900 | 249.8641 | 150.9881 | 115.4551 | 34.9952 | 16.3011 | 29.8858 | 206.7879 | 0.046506 | 4.4932 | 4.4907 | 409.5608 | 170.0416 | 14.3219 | 14.4519 | 2286.094 | 2208.756
49.7417 | 3900 | 249.8865 | 150.9578 | 115.6907 | 35.0108 | 16.3154 | 29.9604 | 206.3927 | 0.04798 | 4.5023 | 4.4914 | 409.6442 | 169.9322 | 14.372 | 14.4772 | 2277.956 | 2228.494
49.75 | 3902.344 | 249.4899 | 151.0848 | 115.4863 | 35.013 | 16.2889 | 29.9796 | 206.2139 | 0.046372 | 4.4828 | 4.5008 | 414.0985 | 169.743 | 14.3495 | 14.4822 | 2277.203 | 2253.62
49.7583 | 3900 | 249.6181 | 151.1143 | 115.3042 | 35.0076 | 16.2893 | 29.9423 | 206.2205 | 0.048807 | 4.5 | 4.498 | 412.4662 | 170.004 | 14.2859 | 14.4446 | 2262.143 | 2244.158
49.7667 | 3900 | 250.7918 | 151.1346 | 115.0311 | 34.9817 | 16.287 | 29.8409 | 206.4728 | 0.04529 | 4.5002 | 4.4903 | 407.6786 | 169.8647 | 14.3316 | 14.507 | 2284.594 | 2274.281
49.775 | 3900.586 | 249.8565 | 151.1194 | 114.9111 | 35.011 | 16.3132 | 29.8303 | 206.6548 | 0.047648 | 4.5014 | 4.4991 | 408.7181 | 169.8825 | 14.3178 | 14.459 | 2278.716 | 2234.094
49.7833 | 3896.484 | 250.5418 | 150.9697 | 114.7433 | 34.9838 | 16.3209 | 29.7824 | 206.6565 | 0.04948 | 4.5067 | 4.5064 | 412.2502 | 170.3193 | 14.2611 | 14.3919 | 2270.242 | 2232.875
49.7917 | 3900.586 | 250.2804 | 150.9218 | 114.4387 | 34.9739 | 16.3181 | 29.7471 | 206.5733 | 0.048556 | 4.5024 | 4.506 | 412.0841 | 170.034 | 14.3963 | 14.5105 | 2267.489 | 2240.194
49.8 | 3901.172 | 249.8237 | 150.8061 | 114.4465 | 34.9539 | 16.286 | 29.7893 | 206.8379 | 0.049477 | 4.5131 | 4.5007 | 408.9818 | 169.8462 | 14.3127 | 14.5009 | 2271.611 | 2241.919
49.8084 | 3901.172 | 249.7897 | 150.8144 | 114.6501 | 34.9708 | 16.2848 | 29.8944 | 206.8004 | 0.049665 | 4.492 | 4.4935 | 409.1554 | 170.0585 | 14.3031 | 14.4816 | 2252.752 | 2226.255
49.8167 | 3899.414 | 249.2489 | 150.7739 | 114.9189 | 35.0355 | 16.2818 | 30.0531 | 206.82 | 0.045517 | 4.4843 | 4.4977 | 412.5186 | 170.0913 | 14.1978 | 14.5044 | 2261.326 | 2224.677
49.825 | 3898.828 | 250.1012 | 150.8255 | 114.9012 | 34.9983 | 16.284 | 29.9456 | 207.0676 | 0.050287 | 4.4815 | 4.4843 | 410.45 | 170.177 | 14.3368 | 14.5007 | 2272.876 | 2284.904
49.8333 | 3898.828 | 250.2554 | 150.8954 | 115.1181 | 35.033 | 16.2497 | 30.0208 | 206.6706 | 0.051459 | 4.484 | 4.496 | 407.8198 | 170.0324 | 14.2872 | 14.4347 | 2261.265 | 2241.511
49.8417 | 3896.484 | 249.0759 | 150.9513 | 115.3193 | 35.0173 | 16.2297 | 29.9972 | 206.7798 | 0.053181 | 4.4615 | 4.4948 | 411.5483 | 169.9908 | 14.2495 | 14.4804 | 2259.315 | 2274.656
49.85 | 3902.93 | 249.8681 | 150.9991 | 115.3485 | 34.989 | 16.2349 | 30.0915 | 206.8255 | 0.052397 | 4.5145 | 4.5169 | 412.7008 | 170.189 | 14.2193 | 14.4932 | 2276.135 | 2276.259
49.8584 | 3898.828 | 250.1621 | 151.0905 | 115.4456 | 35.0268 | 16.261 | 30.1449 | 206.5714 | 0.054084 | 4.4977 | 4.5063 | 408.6665 | 169.6905 | 14.2116 | 14.4598 | 2280.183 | 2270.973
49.8667 | 3897.07 | 249.9441 | 151.0853 | 115.4044 | 35.0209 | 16.2936 | 30.0334 | 206.6092 | 0.056589 | 4.514 | 4.5041 | 408.9077 | 170.0104 | 14.2382 | 14.4533 | 2258.813 | 2260.403
49.875 | 3900 | 250.7798 | 151.112 | 115.2705 | 35.0327 | 16.3352 | 29.9028 | 206.6166 | 0.052684 | 4.503 | 4.5106 | 409.37 | 170.0002 | 14.2589 | 14.4449 | 2269.006 | 2272.005
49.8833 | 3901.172 | 250.4339 | 151.1535 | 115.0798 | 35.0537 | 16.347 | 29.9759 | 206.7086 | 0.052187 | 4.5118 | 4.5108 | 413.3847 | 169.7561 | 14.231 | 14.4081 | 2255.341 | 2239.049
49.8917 | 3899.414 | 249.3068 | 151.1804 | 114.857 | 35.031 | 16.3529 | 30.0305 | 206.5479 | 0.056919 | 4.5077 | 4.5017 | 411.2628 | 170.0301 | 14.2606 | 14.434 | 2252.794 | 2220.081
49.9 | 3900 | 250.4885 | 151.1542 | 114.7758 | 35.0075 | 16.3328 | 29.9248 | 206.7661 | 0.055237 | 4.5067 | 4.5131 | 407.1693 | 170.1771 | 14.2126 | 14.474 | 2264.435 | 2253.6
49.9083 | 3898.242 | 250.3837 | 151.0871 | 114.7413 | 34.9824 | 16.314 | 29.9223 | 206.7349 | 0.051741 | 4.5048 | 4.5264 | 408.8249 | 170.1012 | 14.3053 | 14.5216 | 2275.083 | 2249.036
49.9167 | 3899.414 | 249.9844 | 151.0369 | 114.6511 | 34.9954 | 16.282 | 30.1324 | 206.6283 | 0.026688 | 4.5062 | 4.5175 | 411.8245 | 169.8013 | 14.1681 | 14.4913 | 2257.515 | 2242.276
49.925 | 3898.242 | 249.6389 | 150.9541 | 114.612 | 34.971 | 16.265 | 30.1672 | 206.7665 | 0.02694 | 4.5267 | 4.4627 | 412.1452 | 170.0418 | 14.2687 | 14.4305 | 2249.512 | 2248.336
49.9333 | 3897.656 | 249.9233 | 150.9547 | 114.3233 | 34.997 | 16.2579 | 30.0446 | 206.8467 | 0.024452 | 4.5087 | 4.4937 | 407.3667 | 169.9225 | 14.2547 | 14.502 | 2275.281 | 2250.398
49.9417 | 3900.586 | 249.7366 | 150.8981 | 114.5684 | 34.9525 | 16.2543 | 29.9859 | 207.0053 | 0.030133 | 4.5054 | 4.4896 | 408.9657 | 169.8836 | 14.3582 | 14.4417 | 2273.885 | 2254.572
49.95 | 3897.07 | 249.5965 | 150.9173 | 114.8992 | 35.0055 | 16.291 | 30.1021 | 206.847 | 0.034281 | 4.5003 | 4.4471 | 412.7556 | 169.9958 | 14.2435 | 14.471 | 2271.233 | 2230.77
49.9584 | 3898.242 | 249.4919 | 150.9058 | 115.0502 | 34.9832 | 16.325 | 30.0979 | 206.6379 | 0.046081 | 4.5022 | 4.5306 | 412.468 | 169.9351 | 14.2554 | 14.4861 | 2269.836 | 2233.863
49.9667 | 3898.828 | 250.0128 | 150.9953 | 115.2125 | 35.0432 | 16.3255 | 30.2129 | 206.6743 | 0.052295 | 4.5027 | 4.5305 | 407.0634 | 170.0356 | 14.2871 | 14.4882 | 2273.995 | 2237.322
49.975 | 3901.172 | 250.0684 | 150.938 | 115.2531 | 34.956 | 16.295 | 30.1327 | 206.921 | 0.048083 | 4.4983 | 4.488 | 409.177 | 170.1462 | 14.1913 | 14.4166 | 2266.756 | 2242.837
49.9833 | 3899.414 | 250.2724 | 150.9769 | 115.3735 | 35.0241 | 16.2782 | 30.1779 | 206.5464 | 0.050661 | 4.507 | 4.4828 | 409.7506 | 169.9484 | 14.2844 | 14.5012 | 2275.773 | 2286.184
49.9917 | 3898.828 | 249.488 | 151.0455 | 115.3964 | 34.9676 | 16.2822 | 30.0578 | 206.6478 | 0.051421 | 4.4997 | 4.4881 | 413.0342 | 169.7206 | 14.2614 | 14.4609 | 2272.129 | 2251.254
50 | 3904.688 | 249.939 | 151.1335 | 115.2728 | 34.9838 | 16.2785 | 30.1791 | 206.5057 | 0.049753 | 4.4979 | 4.487 | 408.1953 | 169.8437 | 14.2553 | 14.4775 | 2270.837 | 2250.638
50.0084 | 3898.828 | 250.8219 | 151.1195 | 115.0111 | 34.9926 | 16.26 | 30.2018 | 206.4482 | 0.046874 | 4.5165 | 4.4848 | 409.3375 | 169.994 | 14.2428 | 14.4986 | 2269.563 | 2250.124
50.0167 | 3902.93 | 250.8354 | 151.0054 | 114.8118 | 35.0386 | 16.2553 | 30.1255 | 206.5203 | 0.044792 | 4.4825 | 4.5256 | 410.3289 | 169.6933 | 14.263 | 14.4705 | 2255.692 | 2270.35
50.025 | 3898.242 | 249.9189 | 151.0063 | 114.323 | 34.9669 | 16.2543 | 30.0849 | 206.8649 | 0.050229 | 4.4829 | 4.5199 | 412.3025 | 169.6483 | 14.3245 | 14.5191 | 2266.854 | 2288.932
50.0333 | 3902.344 | 250.2258 | 150.9164 | 114.4688 | 34.9938 | 16.283 | 29.988 | 206.8832 | 0.052356 | 4.4969 | 4.5218 | 407.2364 | 170.3993 | 14.2033 | 14.4682 | 2255.671 | 2238.548
50.0417 | 3900.586 | 249.6773 | 150.8337 | 114.3963 | 34.9975 | 16.3183 | 29.8987 | 206.7699 | 0.050304 | 4.4939 | 4.5072 | 408.6993 | 169.7965 | 14.2452 | 14.4376 | 2267.802 | 2226.088
50.05 | 3897.656 | 250.24 | 150.7923 | 114.8726 | 34.9948 | 16.3222 | 29.9199 | 206.9131 | 0.056481 | 4.499 | 4.4831 | 409.7664 | 169.8987 | 14.3274 | 14.4705 | 2268.734 | 2242.862
50.0583 | 3899.414 | 249.3601 | 150.9357 | 115.175 | 34.9738 | 16.2655 | 29.9687 | 207.0023 | 0.05457 | 4.4895 | 4.4817 | 412.1938 | 170.0878 | 14.3115 | 14.5002 | 2256.737 | 2245.408
50.0667 | 3898.242 | 250.3833 | 150.9038 | 115.5085 | 35.0147 | 16.2756 | 30.2252 | 207.376 | 0.056009 | 4.5067 | 4.4808 | 412.0617 | 170.1125 | 14.3169 | 14.5022 | 2253.563 | 2298.295
50.075 | 3898.242 | 249.8753 | 151.0085 | 115.6611 | 35.0207 | 16.2757 | 30.1506 | 206.5627 | 0.053528 | 4.4933 | 4.4761 | 408.9348 | 169.9366 | 14.3064 | 14.4671 | 2284.553 | 2252.147
50.0833 | 3899.414 | 250.4284 | 151.0728 | 115.5792 | 34.9964 | 16.2717 | 30.016 | 206.4724 | 0.054431 | 4.5215 | 4.5229 | 409.6297 | 169.8478 | 14.3126 | 14.5059 | 2289.298 | 2260.067
50.0917 | 3900.586 | 249.2133 | 151.1189 | 115.2289 | 35.0344 | 16.3003 | 29.9691 | 207.0807 | 0.056165 | 4.4912 | 4.5145 | 412.8583 | 169.9559 | 14.2847 | 14.4573 | 2275.176 | 2238.051
50.1 | 3899.414 | 249.9091 | 151.0935 | 115.0557 | 34.9688 | 16.3192 | 29.8518 | 206.7539 | 0.052904 | 4.4858 | 4.5145 | 412.5761 | 169.742 | 14.2795 | 14.4736 | 2244.503 | 2257.954
50.1084 | 3902.93 | 250.3796 | 151.0658 | 114.93 | 34.9739 | 16.3184 | 30.0512 | 206.7602 | 0.058691 | 4.4988 | 4.5141 | 410.6318 | 169.6674 | 14.237 | 14.4698 | 2292.696 | 2257.858
50.1167 | 3896.484 | 250.8108 | 151.0962 | 114.881 | 35.0257 | 16.3217 | 30.1527 | 206.6534 | 0.049677 | 4.4909 | 4.5157 | 411.0511 | 169.8737 | 14.2423 | 14.4421 | 2258.407 | 2254.657
50.125 | 3900.586 | 249.0558 | 151.0821 | 114.6968 | 35.0296 | 16.3402 | 30.1634 | 206.533 | 0.053376 | 4.4835 | 4.5069 | 411.5123 | 169.718 | 14.2302 | 14.4247 | 2281.459 | 2227.046
50.1333 | 3896.484 | 250.1549 | 151.0006 | 114.5738 | 35.062 | 16.3527 | 30.1549 | 206.7495 | 0.046757 | 4.4948 | 4.4875 | 411.3988 | 169.9012 | 14.2448 | 14.5191 | 2253.913 | 2293.569
50.1417 | 3900.586 | 250.3497 | 150.8948 | 114.4829 | 34.9519 | 16.3571 | 29.948 | 206.7526 | 0.047537 | 4.5233 | 4.506 | 408.2288 | 169.7 | 14.2867 | 14.4653 | 2268.8 | 2228.132
50.15 | 3900 | 250.1923 | 150.8882 | 114.5686 | 34.9285 | 16.333 | 29.8889 | 206.6525 | 0.048605 | 4.5156 | 4.4924 | 413.4544 | 169.9105 | 14.2424 | 14.4827 | 2259.792 | 2243.498
50.1583 | 3906.445 | 250.0133 | 150.8076 | 114.5869 | 34.9546 | 16.3168 | 29.783 | 206.8977 | 0.050599 | 4.5138 | 4.4966 | 412.3805 | 169.9245 | 14.2174 | 14.4434 | 2277.457 | 2244.932
50.1667 | 3900.586 | 249.8995 | 150.865 | 114.9432 | 34.9482 | 16.3056 | 29.7804 | 206.6471 | 0.050153 | 4.5192 | 4.5042 | 407.1817 | 169.8737 | 14.2369 | 14.433 | 2268.809 | 2247.981
50.175 | 3904.688 | 250.1156 | 150.8813 | 115.1244 | 34.9621 | 16.3231 | 29.7428 | 207.5586 | 0.050043 | 4.4912 | 4.4837 | 408.7141 | 170.1699 | 14.1406 | 14.4874 | 2233.295 | 2268.277
50.1834 | 3899.414 | 250.1512 | 150.9524 | 115.123 | 34.9955 | 16.3367 | 29.8202 | 207.4597 | 0.051805 | 4.5116 | 4.4895 | 411.6397 | 170.1421 | 14.201 | 14.4378 | 2274.337 | 2250.933
50.1917 | 3898.242 | 249.5991 | 150.9905 | 115.4585 | 35.0099 | 16.3452 | 29.8567 | 206.6431 | 0.052932 | 4.4765 | 4.474 | 412.6092 | 169.6607 | 14.2732 | 14.457 | 2278.428 | 2267.629
50.2 | 3900 | 249.1848 | 151.0879 | 115.5887 | 35.041 | 16.3577 | 29.9482 | 206.8372 | 0.048633 | 4.4907 | 4.5013 | 406.9436 | 169.9674 | 14.2848 | 14.4093 | 2273.58 | 2225.385
50.2083 | 3900.586 | 250.3303 | 151.162 | 115.3041 | 35.019 | 16.3164 | 30.0151 | 207.0788 | 0.053738 | 4.4926 | 4.5215 | 408.5676 | 170.1311 | 14.3709 | 14.5305 | 2283.176 | 2249.585
50.2167 | 3902.344 | 250.5967 | 151.1022 | 115.196 | 35.0056 | 16.2605 | 29.9278 | 206.9836 | 0.051526 | 4.4935 | 4.5051 | 413.1921 | 170.087 | 14.3615 | 14.4249 | 2258.252 | 2236.578
50.225 | 3901.172 | 249.2367 | 151.0645 | 115.0624 | 35.0093 | 16.2365 | 29.9493 | 206.7873 | 0.053817 | 4.4815 | 4.4848 | 413.3646 | 169.9752 | 14.3119 | 14.4471 | 2267.515 | 2258.95
50.2334 | 3901.758 | 250.1139 | 151.0225 | 114.5501 | 34.9823 | 16.2495 | 29.8465 | 206.9468 | 0.052664 | 4.4944 | 4.4991 | 408.0975 | 169.8977 | 14.285 | 14.4527 | 2265.985 | 2261.038
50.2417 | 3902.344 | 250.1395 | 151.0097 | 114.6481 | 34.9797 | 16.265 | 29.8367 | 206.7135 | 0.049898 | 4.4978 | 4.4862 | 409.8001 | 169.9195 | 14.3204 | 14.4778 | 2247.012 | 2271.059
50.25 | 3901.758 | 249.8707 | 150.9047 | 114.5679 | 34.974 | 16.3166 | 29.764 | 207.1899 | 0.052109 | 4.4949 | 4.4828 | 413.1666 | 169.9118 | 14.2619 | 14.4643 | 2237.041 | 2268.046
50.2583 | 3900 | 250.6838 | 150.837 | 114.4865 | 34.965 | 16.3302 | 29.7741 | 207.0531 | 0.053229 | 4.4995 | 4.5149 | 411.8143 | 169.9664 | 14.2294 | 14.4934 | 2274.342 | 2241.552
50.2667 | 3898.828 | 249.8281 | 150.8121 | 114.3946 | 35.0038 | 16.3297 | 29.7895 | 207.148 | 0.052568 | 4.4952 | 4.5112 | 409.0992 | 169.8848 | 14.3205 | 14.4731 | 2273.893 | 2243.386
50.275 | 3902.93 | 250.6707 | 150.8132 | 114.8016 | 35.0007 | 16.3328 | 29.7916 | 206.8838 | 0.051187 | 4.5277 | 4.5287 | 408.8697 | 169.9452 | 14.3021 | 14.4726 | 2263.678 | 2284.089
50.2834 | 3900.586 | 249.4317 | 150.8253 | 114.9218 | 35.0646 | 16.3163 | 29.9692 | 206.8024 | 0.055654 | 4.5057 | 4.5182 | 412.6399 | 169.7169 | 14.2626 | 14.4792 | 2258.439 | 2240.059
50.2917 | 3901.758 | 250.3334 | 150.8832 | 115.0481 | 35.0218 | 16.272 | 30.0501 | 206.8185 | 0.037697 | 4.4999 | 4.4943 | 412.615 | 169.8952 | 14.3106 | 14.5081 | 2272.822 | 2293.033
50.3 | 3899.414 | 249.9843 | 150.9435 | 115.1481 | 35.0097 | 16.2509 | 30.0153 | 206.7284 | 0.037133 | 4.4889 | 4.4904 | 408.5815 | 170 | 14.3018 | 14.5322 | 2281.825 | 2244.618
50.3083 | 3899.414 | 250.4581 | 151.0052 | 115.2732 | 35.0328 | 16.2674 | 30.0853 | 206.6101 | 0.034422 | 4.5001 | 4.503 | 409.6211 | 169.9404 | 14.1808 | 14.4524 | 2250.498 | 2253.155
50.3167 | 3900.586 | 250.135 | 151.0968 | 115.2533 | 35.0184 | 16.2651 | 30.0068 | 206.6452 | 0.04291 | 4.4891 | 4.4988 | 414.0157 | 169.6727 | 14.2763 | 14.4649 | 2267.203 | 2293.261
50.325 | 3897.656 | 250.3994 | 151.1681 | 115.4252 | 34.9681 | 16.2529 | 30.1667 | 206.6489 | 0.035865 | 4.5178 | 4.5077 | 410.8433 | 169.6913 | 14.1789 | 14.4424 | 2238.435 | 2238.739
50.3334 | 3902.93 | 250.3463 | 151.2098 | 115.4162 | 34.9898 | 16.2615 | 30.1042 | 206.929 | 0.034163 | 4.5221 | 4.4896 | 407.445 | 169.9932 | 14.2327 | 14.4709 | 2264.485 | 2269.75
50.3417 | 3896.484 | 249.6657 | 151.246 | 115.3723 | 34.9924 | 16.2228 | 30.0278 | 206.6999 | 0.041855 | 4.5202 | 4.4919 | 409.8905 | 169.7286 | 14.3803 | 14.5341 | 2276.871 | 2259.73
50.35 | 3902.344 | 249.8427 | 151.1588 | 115.1867 | 34.9345 | 16.1915 | 29.9744 | 206.5091 | 0.047641 | 4.4917 | 4.4935 | 411.6865 | 170.0097 | 14.2896 | 14.4762 | 2278.252 | 2255.59
50.3583 | 3901.172 | 250.77 | 151.1682 | 115.0311 | 34.9661 | 16.2258 | 29.9162 | 207.3002 | 0.043511 | 4.4975 | 4.5083 | 412.3776 | 170.6285 | 14.2754 | 14.4889 | 2261.886 | 2267.729
50.3667 | 3896.484 | 249.3439 | 151.0206 | 114.9605 | 34.9828 | 16.306 | 29.8571 | 206.7672 | 0.049814 | 4.4859 | 4.4893 | 408.1985 | 169.9049 | 14.3027 | 14.5033 | 2271.783 | 2261.458
50.375 | 3897.656 | 249.289 | 151.0796 | 114.8417 | 35.002 | 16.3617 | 29.9743 | 206.4681 | 0.046906 | 4.4804 | 4.4944 | 411.7532 | 169.8619 | 14.246 | 14.4687 | 2241.615 | 2251.788
50.3834 | 3900.586 | 249.9315 | 151.1249 | 114.9127 | 35.0845 | 16.3732 | 30.0562 | 206.7668 | 0.049046 | 4.5021 | 4.4968 | 411.6805 | 169.7863 | 14.2474 | 14.4553 | 2267.848 | 2238.732
50.3917 | 3897.656 | 249.405 | 150.9938 | 114.7572 | 35.0355 | 16.3324 | 30.0957 | 206.5596 | 0.048488 | 4.4991 | 4.4931 | 411.9639 | 169.9055 | 14.2446 | 14.4796 | 2275.981 | 2244.58
50.4 | 3903.516 | 250.5502 | 151.0133 | 114.8358 | 35.0499 | 16.2736 | 30.2322 | 206.7786 | 0.050175 | 4.5262 | 4.5109 | 410.955 | 169.9587 | 14.2685 | 14.447 | 2279.889 | 2278.408
50.4083 | 3901.172 | 250.3057 | 150.886 | 114.7827 | 35.0671 | 16.238 | 30.111 | 206.8335 | 0.050522 | 4.5213 | 4.5112 | 408.6882 | 169.8051 | 14.2803 | 14.5289 | 2273.331 | 2253.419
50.4167 | 3898.828 | 249.7117 | 150.9363 | 114.7369 | 35.0154 | 16.2203 | 30.094 | 206.7703 | 0.052392 | 4.501 | 4.4739 | 410.9688 | 169.8822 | 14.2746 | 14.4101 | 2263.109 | 2243.574
50.425 | 3898.242 | 250.1906 | 150.8875 | 114.7541 | 34.9954 | 16.2301 | 30.0829 | 207.4731 | 0.048374 | 4.4924 | 4.474 | 413.804 | 170.1696 | 14.3563 | 14.4824 | 2272.149 | 2272.757
50.4333 | 3900.586 | 250.1355 | 150.9037 | 114.6311 | 34.9931 | 16.2717 | 30.1233 | 206.8862 | 0.053988 | 4.5048 | 4.5002 | 412.0339 | 169.9917 | 14.2218 | 14.4201 | 2245.919 | 2277.349
50.4417 | 3899.414 | 249.5117 | 150.8295 | 114.7085 | 34.9545 | 16.3477 | 30.1699 | 207.2798 | 0.049867 | 4.5012 | 4.4996 | 408.5193 | 170.5315 | 14.1889 | 14.4686 | 2259.266 | 2217.929
50.45 | 3901.172 | 250.3405 | 150.7963 | 114.7027 | 34.988 | 16.3664 | 30.0917 | 207.5635 | 0.050389 | 4.5024 | 4.5113 | 411.3264 | 170.6275 | 14.2703 | 14.4978 | 2268.089 | 2245.438
50.4583 | 3896.484 | 250.0465 | 150.847 | 115.0158 | 34.9285 | 16.3459 | 29.8779 | 207.4508 | 0.048815 | 4.4867 | 4.4792 | 412.9811 | 170.8319 | 14.2674 | 14.4776 | 2264.946 | 2276.649
50.4667 | 3900.586 | 250.1562 | 150.9342 | 115.4842 | 34.9746 | 16.3082 | 29.866 | 206.5613 | 0.048636 | 4.4794 | 4.4786 | 408.1209 | 169.7552 | 14.2304 | 14.4897 | 2264.399 | 2227.659
50.475 | 3900.586 | 249.9564 | 151.0263 | 115.7017 | 34.9908 | 16.2517 | 29.9314 | 207.5609 | 0.052525 | 4.5003 | 4.4926 | 408.5957 | 170.6628 | 14.2323 | 14.4421 | 2250.6 | 2252.648
50.4834 | 3900 | 249.8256 | 151.1224 | 115.5449 | 34.9986 | 16.1991 | 29.9789 | 206.9201 | 0.05203 | 4.5064 | 4.5178 | 412.093 | 170.6126 | 14.2265 | 14.4631 | 2292.323 | 2223.187
50.4917 | 3898.828 | 249.8089 | 151.2036 | 115.3171 | 35.0215 | 16.2262 | 29.9843 | 206.7438 | 0.048508 | 4.5083 | 4.4995 | 413.416 | 169.9789 | 14.3336 | 14.5101 | 2271.818 | 2275.298
50.5 | 3902.344 | 249.4519 | 151.1484 | 115.1413 | 35.045 | 16.2653 | 30.0024 | 206.5531 | 0.048113 | 4.5086 | 4.5069 | 408.6253 | 170.2008 | 14.2584 | 14.5053 | 2284.791 | 2254.928
50.5083 | 3897.656 | 250.0126 | 151.1439 | 114.8947 | 35.111 | 16.3532 | 30.0034 | 206.392 | 0.056936 | 4.5012 | 4.5004 | 406.6914 | 169.7804 | 14.3121 | 14.5085 | 2244.645 | 2279.358
50.5167 | 3898.828 | 249.6363 | 151.0774 | 114.7637 | 35.0906 | 16.4129 | 29.9459 | 206.7375 | 0.048915 | 4.5027 | 4.5238 | 408.5858 | 169.8327 | 14.3364 | 14.4694 | 2270.151 | 2261.28
50.525 | 3900 | 249.863 | 150.9712 | 114.6931 | 35.035 | 16.4114 | 29.8534 | 206.3116 | 0.051805 | 4.4932 | 4.5111 | 411.6949 | 169.7648 | 14.3061 | 14.4774 | 2257.787 | 2236.169
50.5333 | 3901.172 | 249.9954 | 150.9448 | 114.5686 | 34.9289 | 16.3665 | 29.8792 | 206.5491 | 0.054026 | 4.4622 | 4.4908 | 409.9791 | 170.131 | 14.2746 | 14.5073 | 2247.491 | 2296.025
50.5417 | 3899.414 | 250.3258 | 150.8844 | 114.5097 | 34.9717 | 16.2959 | 30.0236 | 206.3905 | 0.054137 | 4.4989 | 4.4981 | 407.7999 | 169.6822 | 14.2751 | 14.5263 | 2244.253 | 2296.047
50.55 | 3900.586 | 250.1552 | 150.882 | 114.415 | 34.9874 | 16.2713 | 30.0674 | 206.5337 | 0.049783 | 4.5083 | 4.4984 | 410.1007 | 170.1884 | 14.2311 | 14.4652 | 2241.067 | 2259.11
50.5583 | 3898.242 | 250.4514 | 150.8392 | 114.8313 | 35.0046 | 16.26 | 30.1449 | 206.5643 | 0.049784 | 4.4919 | 4.4873 | 413.3659 | 170.1093 | 14.285 | 14.4824 | 2253.912 | 2252.149
50.5667 | 3900.586 | 249.7465 | 150.9177 | 115.0046 | 35.0532 | 16.275 | 30.171 | 207.5632 | 0.046886 | 4.512 | 4.4993 | 412.71 | 170.9788 | 14.2642 | 14.4289 | 2251.817 | 2220.282
50.575 | 3900.586 | 250.1338 | 150.9648 | 115.0733 | 35.0128 | 16.29 | 30.0916 | 206.7014 | 0.051613 | 4.5002 | 4.4793 | 409.1609 | 169.9963 | 14.2401 | 14.4528 | 2263.763 | 2241.806
50.5833 | 3898.242 | 250.0823 | 151.0489 | 115.3703 | 35.0163 | 16.3281 | 30.0379 | 206.8219 | 0.04853 | 4.505 | 4.4921 | 408.208 | 170.5829 | 14.2903 | 14.4998 | 2266.32 | 2281.051
50.5917 | 3902.344 | 250.9591 | 151.051 | 115.3883 | 35.0171 | 16.3826 | 30.1147 | 207.3242 | 0.051518 | 4.502 | 4.4922 | 413.416 | 170.2654 | 14.2298 | 14.4433 | 2269.579 | 2241.923
50.6 | 3902.344 | 249.6731 | 151.1158 | 115.5799 | 35.0499 | 16.3749 | 30.1488 | 206.6014 | 0.051432 | 4.5105 | 4.5005 | 411.2722 | 169.9862 | 14.2902 | 14.4355 | 2268.31 | 2235.806
50.6084 | 3902.93 | 250.2854 | 151.1647 | 115.3885 | 34.9987 | 16.3273 | 30.0678 | 207.1231 | 0.051832 | 4.5005 | 4.4883 | 408.0073 | 170.6139 | 14.2486 | 14.4744 | 2247.972 | 2244.625
50.6167 | 3898.828 | 250.1057 | 151.1483 | 115.1149 | 34.9986 | 16.3101 | 30.1091 | 206.8194 | 0.046126 | 4.5038 | 4.5033 | 409.9615 | 170.1273 | 14.2979 | 14.4342 | 2276.906 | 2241.684
50.625 | 3904.688 | 250.243 | 151.0773 | 114.9506 | 34.975 | 16.3216 | 30.0392 | 206.8297 | 0.048577 | 4.5145 | 4.5074 | 412.1722 | 170.0411 | 14.2222 | 14.4389 | 2272.759 | 2247.938
50.6333 | 3903.516 | 250.2926 | 151.0223 | 114.669 | 34.8963 | 16.2671 | 29.9302 | 206.4446 | 0.047631 | 4.509 | 4.4986 | 411.6873 | 169.8503 | 14.1924 | 14.44 | 2266.644 | 2239.144
50.6417 | 3900 | 250.168 | 150.9613 | 114.6561 | 34.9622 | 16.2225 | 30.085 | 206.8652 | 0.049384 | 4.5089 | 4.5056 | 409.7341 | 169.794 | 14.2526 | 14.4656 | 2244.21 | 2244.613
50.65 | 3901.172 | 249.4399 | 150.9454 | 114.5044 | 34.9552 | 16.2257 | 29.9305 | 206.8755 | 0.055782 | 4.484 | 4.4897 | 410.1305 | 169.8656 | 14.2339 | 14.4877 | 2280.104 | 2233.665
50.6584 | 3900.586 | 250.007 | 150.9107 | 114.2529 | 34.9629 | 16.2375 | 29.8513 | 206.8465 | 0.05103 | 4.4981 | 4.4917 | 411.9579 | 169.8582 | 14.2179 | 14.4663 | 2293.91 | 2239.316
50.6667 | 3901.758 | 249.8986 | 150.8747 | 114.6714 | 34.9785 | 16.3165 | 29.8591 | 206.8467 | 0.052096 | 4.5165 | 4.54 | 408.8319 | 170.2318 | 14.1948 | 14.4702 | 2249.278 | 2253.305
50.675 | 3901.172 | 250.5367 | 150.847 | 114.7768 | 35.0134 | 16.385 | 29.899 | 207.1027 | 0.049649 | 4.5094 | 4.5438 | 409.7057 | 169.8884 | 14.2068 | 14.4532 | 2272.279 | 2222.859
50.6833 | 3901.758 | 250.2748 | 150.8026 | 114.9267 | 35.0088 | 16.3592 | 29.9422 | 206.8604 | 0.049611 | 4.5272 | 4.5051 | 409.2569 | 170.0134 | 14.1914 | 14.4866 | 2273.687 | 2264.781
50.6917 | 3897.07 | 249.8395 | 150.9738 | 115.1247 | 35.0437 | 16.3167 | 29.8843 | 207.4962 | 0.054284 | 4.5069 | 4.4876 | 413.6965 | 171.2401 | 14.2163 | 14.4919 | 2254.651 | 2256.072
50.7 | 3901.172 | 250.1973 | 150.9707 | 115.2293 | 35.0555 | 16.2696 | 30.0655 | 206.5531 | 0.048569 | 4.5046 | 4.4755 | 412.8629 | 169.9056 | 14.2306 | 14.4352 | 2280.293 | 2222.226
50.7084 | 3899.414 | 250.7864 | 151.0062 | 115.256 | 35.0289 | 16.2562 | 30.0265 | 206.7374 | 0.051183 | 4.4898 | 4.472 | 409.1135 | 169.8385 | 14.3116 | 14.4865 | 2274.73 | 2268.198
50.7167 | 3895.313 | 249.3852 | 151.1146 | 115.3889 | 35.0341 | 16.2551 | 30.0601 | 206.5763 | 0.058622 | 4.4773 | 4.48 | 408.8596 | 169.9278 | 14.2307 | 14.4202 | 2258.39 | 2255.564
50.725 | 3902.344 | 249.2462 | 151.0971 | 115.5054 | 34.9924 | 16.253 | 29.9538 | 206.5324 | 0.04978 | 4.4865 | 4.4976 | 412.3932 | 169.9936 | 14.2893 | 14.4749 | 2262.943 | 2274.156
50.7333 | 3898.828 | 250.0109 | 151.2135 | 115.5137 | 35.0295 | 16.2555 | 30.0782 | 206.4328 | 0.049396 | 4.5013 | 4.5014 | 411.8348 | 169.9656 | 14.2475 | 14.4509 | 2285.13 | 2246.283
50.7417 | 3899.414 | 250.3522 | 151.1719 | 115.1724 | 35.0389 | 16.288 | 30.1226 | 206.5837 | 0.043473 | 4.4987 | 4.519 | 407.5344 | 169.9776 | 14.2472 | 14.4704 | 2269.943 | 2243.636
50.75 | 3901.172 | 250.2732 | 151.1263 | 114.9615 | 35.0458 | 16.2768 | 30.0533 | 206.6721 | 0.048354 | 4.498 | 4.5162 | 409.7787 | 170.321 | 14.2304 | 14.4767 | 2274.732 | 2253.843
50.7584 | 3896.484 | 249.7488 | 151.1162 | 114.8836 | 35.014 | 16.2731 | 30.1237 | 206.4996 | 0.049241 | 4.4651 | 4.4984 | 412.8398 | 169.8258 | 14.2171 | 14.4919 | 2249.073 | 2276.458
50.7667 | 3900.586 | 249.7688 | 151.0852 | 114.7961 | 35.0226 | 16.2764 | 30.2556 | 206.7516 | 0.046567 | 4.4972 | 4.5187 | 411.602 | 169.8461 | 14.2066 | 14.5296 | 2266.015 | 2237.258
50.775 | 3898.828 | 250.3326 | 151.0947 | 114.7578 | 34.9796 | 16.2493 | 30.0902 | 206.9647 | 0.045902 | 4.5031 | 4.4995 | 407.5291 | 170.6647 | 14.2543 | 14.4655 | 2290.72 | 2260.673
50.7833 | 3900.586 | 250.4393 | 151.0294 | 114.6354 | 34.9585 | 16.2475 | 30.1108 | 207.3908 | 0.044686 | 4.5237 | 4.4978 | 409.9124 | 170.1393 | 14.1926 | 14.4407 | 2254.994 | 2249.661
50.7917 | 3901.172 | 250.3309 | 151.0221 | 114.5833 | 34.9679 | 16.2624 | 29.8978 | 206.6887 | 0.046064 | 4.5103 | 4.5066 | 411.4179 | 170.0426 | 14.2207 | 14.4565 | 2256.418 | 2261.238
50.8 | 3900 | 249.9704 | 150.9879 | 114.561 | 34.9367 | 16.2731 | 29.8527 | 206.5881 | 0.043705 | 4.5172 | 4.5144 | 411.0525 | 170.0945 | 14.3061 | 14.4692 | 2251.462 | 2259.952
50.8083 | 3900 | 250.0015 | 151.0173 | 114.7955 | 34.9333 | 16.2709 | 29.7696 | 207.2978 | 0.04615 | 4.5063 | 4.5062 | 410.6138 | 170.8043 | 14.3538 | 14.4925 | 2269.821 | 2251.235
50.8167 | 3900 | 249.6144 | 150.9631 | 114.9658 | 34.9558 | 16.2822 | 29.6321 | 206.9088 | 0.051173 | 4.5194 | 4.5104 | 413.6388 | 170.2902 | 14.2043 | 14.4876 | 2257.756 | 2244.896
50.825 | 3902.344 | 250.3159 | 151.0312 | 115.0899 | 34.9207 | 16.2911 | 29.4981 | 206.6237 | 0.047355 | 4.5128 | 4.5048 | 411.8392 | 170.0152 | 14.2692 | 14.4797 | 2276.571 | 2272.967
50.8333 | 3898.828 | 249.938 | 151.0034 | 115.2442 | 34.9187 | 16.284 | 29.4183 | 207.3602 | 0.057103 | 4.4962 | 4.4806 | 409.9899 | 170.0893 | 14.2904 | 14.5013 | 2284.356 | 2267.288
50.8417 | 3900 | 250.2062 | 151.006 | 115.1179 | 34.9103 | 16.2732 | 29.4499 | 206.774 | 0.058093 | 4.493 | 4.4965 | 409.8532 | 170.3061 | 14.3704 | 14.5069 | 2276.899 | 2265.996
50.85 | 3899.414 | 250.2256 | 151.0759 | 115.3279 | 34.9605 | 16.2853 | 29.4205 | 206.8529 | 0.053917 | 4.4948 | 4.5126 | 413.5773 | 170.2612 | 14.2637 | 14.5134 | 2267.987 | 2234.668
50.8584 | 3899.414 | 249.9823 | 151.1189 | 115.4417 | 35.0237 | 16.2849 | 29.5176 | 206.7034 | 0.055724 | 4.5081 | 4.5107 | 412.2243 | 170.1015 | 14.2474 | 14.4746 | 2287.598 | 2270.197
50.8667 | 3900 | 250.6078 | 151.0948 | 115.4847 | 35.074 | 16.267 | 29.5641 | 206.6181 | 0.056118 | 4.5039 | 4.4966 | 411.4928 | 169.9051 | 14.2988 | 14.4318 | 2275.48 | 2244.979
50.875 | 3900.586 | 250.3217 | 151.1809 | 115.5551 | 35.0732 | 16.2508 | 29.543 | 207.0704 | 0.052237 | 4.4916 | 4.4991 | 408.8379 | 170.0248 | 14.2948 | 14.476 | 2262.518 | 2254.358
50.8833 | 3897.07 | 249.9114 | 151.1564 | 115.3035 | 35.0719 | 16.2585 | 29.602 | 206.7979 | 0.055475 | 4.4869 | 4.4914 | 409.8232 | 170.0174 | 14.2815 | 14.4645 | 2265.398 | 2264.826
50.8917 | 3900 | 250.3374 | 151.0737 | 115.0036 | 35.0441 | 16.2842 | 29.6232 | 206.6097 | 0.053296 | 4.495 | 4.5051 | 413.7094 | 169.7986 | 14.3203 | 14.4991 | 2258.857 | 2253.33
50.9 | 3901.758 | 249.9186 | 151.0345 | 114.9202 | 35.0647 | 16.3118 | 29.8156 | 206.4218 | 0.054399 | 4.5 | 4.5026 | 408.131 | 169.9732 | 14.2596 | 14.5026 | 2284.791 | 2225.569
50.9083 | 3901.758 | 251.0766 | 150.8737 | 114.7202 | 35.0421 | 16.3667 | 29.7814 | 206.3157 | 0.051568 | 4.5206 | 4.4973 | 410.1956 | 169.9961 | 14.2459 | 14.491 | 2267.552 | 2258.359
50.9167 | 3900 | 250.0218 | 150.859 | 114.6152 | 35.0064 | 16.3495 | 29.7418 | 206.5767 | 0.056132 | 4.4884 | 4.4936 | 412.0883 | 169.672 | 14.1927 | 14.4591 | 2263.061 | 2250.448
50.925 | 3901.172 | 250.348 | 150.7656 | 114.5882 | 35.0253 | 16.3532 | 29.8055 | 206.4992 | 0.054524 | 4.5114 | 4.4923 | 411.4237 | 169.8411 | 14.2077 | 14.4132 | 2267.879 | 2225.82
50.9333 | 3900 | 249.4613 | 150.7406 | 114.4812 | 34.9938 | 16.3402 | 29.8762 | 206.7359 | 0.054905 | 4.5 | 4.5034 | 408.0133 | 170.0642 | 14.2251 | 14.4446 | 2246.041 | 2255.757
50.9417 | 3900 | 249.2799 | 150.6467 | 114.7121 | 34.9411 | 16.3098 | 29.8532 | 206.7441 | 0.059575 | 4.4801 | 4.4945 | 409.8653 | 170.0376 | 14.219 | 14.4884 | 2256.119 | 2220.566
50.95 | 3901.172 | 250.49 | 150.7035 | 114.9378 | 34.9293 | 16.2835 | 29.8764 | 206.7989 | 0.049838 | 4.5147 | 4.5071 | 409.3966 | 169.982 | 14.3224 | 14.4688 | 2248.294 | 2249.924
50.9583 | 3900 | 249.8019 | 150.7592 | 115.0213 | 34.9395 | 16.2822 | 30.0271 | 206.7995 | 0.056509 | 4.4868 | 4.4715 | 413.9247 | 169.8205 | 14.3418 | 14.4595 | 2285.162 | 2250.648
50.9667 | 3900.586 | 250.0816 | 150.8499 | 115.1904 | 34.9615 | 16.2845 | 29.9206 | 207.0649 | 0.053212 | 4.489 | 4.4746 | 410.976 | 169.795 | 14.2694 | 14.5041 | 2268.156 | 2276.987
50.975 | 3900 | 249.5551 | 150.9883 | 115.343 | 34.9606 | 16.2873 | 29.9929 | 206.8723 | 0.055324 | 4.4915 | 4.4995 | 408.3155 | 170.0117 | 14.2648 | 14.486 | 2278.322 | 2237.255
50.9834 | 3900.586 | 250.0438 | 150.979 | 115.3644 | 34.9613 | 16.2763 | 29.993 | 206.4481 | 0.054242 | 4.5018 | 4.4917 | 412.4822 | 169.9944 | 14.2699 | 14.461 | 2285.757 | 2247.067
50.9917 | 3902.344 | 250.6722 | 151.0316 | 115.5142 | 35.0082 | 16.2786 | 30.1435 | 206.44 | 0.051226 | 4.5058 | 4.4968 | 412.9827 | 169.9446 | 14.2106 | 14.4982 | 2262.989 | 2259.456
51 | 3902.93 | 249.917 | 151.1285 | 115.5235 | 35.0763 | 16.3164 | 30.265 | 206.2619 | 0.04817 | 4.4936 | 4.5461 | 408.8638 | 169.9384 | 14.3247 | 14.4462 | 2286.476 | 2249.564
51.0083 | 3900.586 | 250.4328 | 151.0746 | 115.1908 | 35.041 | 16.3495 | 30.2608 | 206.5761 | 0.049748 | 4.5078 | 4.5036 | 408.2753 | 169.9076 | 14.2822 | 14.4082 | 2252.247 | 2248.464
51.0167 | 3903.516 | 250.2539 | 151.1248 | 115.0102 | 35.0256 | 16.3529 | 30.2112 | 206.6876 | 0.047344 | 4.5001 | 4.5003 | 411.7115 | 170.6102 | 14.2219 | 14.4262 | 2273.502 | 2224.188
51.025 | 3900 | 249.68 | 151.1396 | 114.9335 | 35.0114 | 16.3352 | 30.26 | 206.6383 | 0.051202 | 4.505 | 4.5028 | 412.934 | 169.6788 | 14.3168 | 14.4728 | 2283.201 | 2218.762
51.0334 | 3898.242 | 249.7996 | 151.1054 | 114.8991 | 35.0226 | 16.3095 | 30.2792 | 206.5094 | 0.050344 | 4.4953 | 4.4766 | 408.8639 | 170.0146 | 14.241 | 14.44 | 2257.035 | 2251.906
51.0417 | 3900.586 | 249.9059 | 151.0805 | 114.8298 | 35.0321 | 16.2664 | 30.2874 | 206.9366 | 0.048764 | 4.5018 | 4.4925 | 408.2786 | 170.0001 | 14.2478 | 14.4761 | 2254.496 | 2268.39
51.05 | 3894.727 | 249.4778 | 151.1416 | 114.8368 | 35.069 | 16.2499 | 30.4193 | 206.687 | 0.050996 | 4.4947 | 4.4906 | 409.6586 | 170.0093 | 14.1995 | 14.4623 | 2259.26 | 2267.763
51.0583 | 3901.758 | 249.5302 | 151.0311 | 114.7514 | 35.057 | 16.2794 | 30.3922 | 206.6953 | 0.047272 | 4.5016 | 4.4916 | 412.7292 | 170.1239 | 14.3065 | 14.5127 | 2256.507 | 2213.196
51.0667 | 3904.102 | 250.0116 | 150.973 | 114.6731 | 35.051 | 16.2814 | 30.3929 | 206.9384 | 0.050184 | 4.5047 | 4.5006 | 412.5752 | 169.8332 | 14.1855 | 14.4242 | 2266.435 | 2250.491
51.075 | 3900 | 249.5966 | 150.9485 | 114.6955 | 35.0125 | 16.2865 | 30.3116 | 206.6286 | 0.048588 | 4.4826 | 4.4987 | 409.1549 | 169.9358 | 14.3073 | 14.4915 | 2265.519 | 2227.643
51.0834 | 3902.93 | 250.1036 | 150.9783 | 114.6496 | 34.9969 | 16.2857 | 30.1522 | 206.7386 | 0.047519 | 4.5012 | 4.5121 | 410.9449 | 169.8586 | 14.1978 | 14.4384 | 2254.446 | 2243.677
51.0917 | 3897.656 | 249.9085 | 150.9653 | 114.9764 | 34.9992 | 16.303 | 30.1238 | 206.9681 | 0.054549 | 4.4751 | 4.4952 | 413.3278 | 170.0311 | 14.2825 | 14.4878 | 2274.698 | 2243.934
51.1 | 3898.828 | 249.9471 | 150.9851 | 115.0727 | 34.9867 | 16.3136 | 30.1644 | 206.8982 | 0.047371 | 4.4847 | 4.5002 | 412.5587 | 170.1882 | 14.1902 | 14.4468 | 2274.477 | 2252.674
51.1083 | 3898.828 | 249.768 | 151.0489 | 115.3301 | 35.009 | 16.3248 | 30.1814 | 206.3323 | 0.048287 | 4.4925 | 4.505 | 407.5546 | 169.8995 | 14.2929 | 14.4562 | 2260.831 | 2248.413
51.1167 | 3902.93 | 250.3135 | 151.1074 | 115.4124 | 35.0262 | 16.3081 | 30.043 | 206.4992 | 0.05272 | 4.4993 | 4.5085 | 413.0026 | 170.182 | 14.2682 | 14.422 | 2260.94 | 2232.775
51.125 | 3901.172 | 249.858 | 151.1368 | 115.354 | 34.9945 | 16.3237 | 30.1021 | 206.2408 | 0.056387 | 4.4948 | 4.4995 | 412.2584 | 169.8399 | 14.3601 | 14.4696 | 2245.014 | 2263.015
51.1334 | 3898.828 | 250.2261 | 151.1445 | 115.0182 | 34.9948 | 16.2856 | 29.9617 | 206.5294 | 0.055772 | 4.5074 | 4.5022 | 412.3439 | 169.9402 | 14.2067 | 14.4411 | 2260.774 | 2270.895
51.1417 | 3901.172 | 249.8809 | 151.1012 | 114.7752 | 34.9251 | 16.2911 | 29.8281 | 206.6474 | 0.053845 | 4.5191 | 4.5069 | 410.5094 | 169.7753 | 14.3371 | 14.4449 | 2273.619 | 2264.02
51.15 | 3901.758 | 250.7845 | 151.0547 | 114.6083 | 34.9197 | 16.301 | 29.7743 | 206.5658 | 0.051621 | 4.5129 | 4.499 | 411.4519 | 169.9512 | 14.2681 | 14.4361 | 2278.959 | 2285.631
51.1583 | 3901.172 | 249.0131 | 150.9774 | 114.4954 | 34.961 | 16.2894 | 29.7827 | 206.5142 | 0.053719 | 4.5 | 4.4973 | 412.3676 | 170.0774 | 14.38 | 14.4914 | 2259.171 | 2255.403
51.1667 | 3897.07 | 250.0833 | 150.7818 | 114.4048 | 34.9433 | 16.2927 | 29.7598 | 206.989 | 0.057659 | 4.4984 | 4.4978 | 411.653 | 170.1826 | 14.1958 | 14.4392 | 2258.504 | 2260.334
51.175 | 3901.758 | 250.122 | 150.8072 | 114.6434 | 34.9832 | 16.2776 | 29.7064 | 207.1053 | 0.057194 | 4.4771 | 4.4888 | 407.3088 | 170.5757 | 14.217 | 14.4617 | 2236.787 | 2264.673
51.1833 | 3901.172 | 250.1991 | 150.8663 | 114.9188 | 35.0126 | 16.2658 | 29.8145 | 206.5201 | 0.055416 | 4.4827 | 4.4874 | 409.5652 | 169.9362 | 14.2206 | 14.4134 | 2253.976 | 2243.933
51.1917 | 3900 | 249.3458 | 150.8752 | 115.0682 | 35.06 | 16.2555 | 29.8751 | 206.9967 | 0.051631 | 4.488 | 4.5068 | 414.0153 | 169.8738 | 14.2172 | 14.4735 | 2257.019 | 2241.323
51.2 | 3901.758 | 250.319 | 150.976 | 115.1778 | 35.0625 | 16.2719 | 29.8769 | 206.8624 | 0.047948 | 4.5085 | 4.5009 | 412.5161 | 170.1342 | 14.2465 | 14.4626 | 2268.735 | 2265.995
51.2083 | 3899.414 | 249.3809 | 150.9082 | 115.2595 | 35.0406 | 16.2891 | 29.8438 | 206.9143 | 0.029548 | 4.5055 | 4.4737 | 409.0741 | 169.9023 | 14.2739 | 14.5072 | 2301.095 | 2270.086
51.2167 | 3902.93 | 249.4763 | 150.9837 | 115.2943 | 35.0249 | 16.2493 | 29.8336 | 206.8651 | 0.028975 | 4.5226 | 4.4934 | 409.1181 | 170.2076 | 14.2647 | 14.4125 | 2272.849 | 2232.395
51.225 | 3902.93 | 250.2015 | 151.0528 | 115.3943 | 34.9764 | 16.2352 | 29.8464 | 206.5829 | 0.027847 | 4.5076 | 4.4898 | 414.2569 | 170.0436 | 14.2653 | 14.4842 | 2266.912 | 2252.917
51.2334 | 3900.586 | 250.1928 | 151.1241 | 115.463 | 35.0199 | 16.2388 | 29.9063 | 206.6024 | 0.029923 | 4.5016 | 4.4834 | 412.5709 | 170.0916 | 14.3202 | 14.4301 | 2280.327 | 2274.125
51.2417 | 3902.344 | 250.0897 | 151.0603 | 115.5049 | 35.032 | 16.2603 | 29.8552 | 206.7449 | 0.037999 | 4.5082 | 4.5083 | 406.9859 | 170.1049 | 14.3176 | 14.4417 | 2283.769 | 2247.002
51.25 | 3900.586 | 249.6429 | 151.0536 | 115.2231 | 34.9832 | 16.2707 | 29.766 | 206.6479 | 0.044012 | 4.5071 | 4.5183 | 410.2915 | 169.954 | 14.2567 | 14.5547 | 2242.703 | 2241.599
51.2583 | 3902.344 | 250.0292 | 151.114 | 114.9884 | 34.9488 | 16.2664 | 29.8206 | 206.9447 | 0.044859 | 4.4891 | 4.508 | 412.1869 | 170.2887 | 14.2914 | 14.4962 | 2255.724 | 2234.643
51.2667 | 3895.898 | 250.6298 | 151.0575 | 114.8087 | 34.9941 | 16.2776 | 29.9089 | 206.9249 | 0.045501 | 4.5069 | 4.5112 | 411.4476 | 169.9128 | 14.2895 | 14.5006 | 2263.669 | 2243.333
51.275 | 3895.898 | 250.6636 | 150.9778 | 114.7296 | 34.9799 | 16.2815 | 29.9507 | 206.9293 | 0.048259 | 4.5066 | 4.5024 | 409.7546 | 169.8829 | 14.248 | 14.4408 | 2272.648 | 2246.727
51.2833 | 3902.344 | 250.7048 | 150.9196 | 114.6683 | 34.9543 | 16.298 | 29.8859 | 206.7845 | 0.042323 | 4.5071 | 4.5128 | 408.7245 | 169.8025 | 14.2807 | 14.4519 | 2262.512 | 2286.533
51.2917 | 3896.484 | 250.7623 | 150.9517 | 114.6377 | 34.9922 | 16.2954 | 29.9271 | 206.763 | 0.048908 | 4.4791 | 4.4978 | 413.3097 | 169.9156 | 14.2266 | 14.4666 | 2285.592 | 2243.986
51.3 | 3900 | 250.0504 | 150.865 | 114.5433 | 35.045 | 16.3123 | 30.0563 | 206.5225 | 0.055452 | 4.4914 | 4.4971 | 411.7013 | 169.85 | 14.2857 | 14.463 | 2260.622 | 2273.961
51.3083 | 3902.344 | 250.1098 | 150.811 | 114.5797 | 35.0579 | 16.3456 | 30.1527 | 207.0514 | 0.047725 | 4.484 | 4.4896 | 410.6091 | 169.9253 | 14.234 | 14.4748 | 2269.671 | 2256.944
51.3167 | 3899.414 | 249.1775 | 150.9093 | 114.9726 | 35.0812 | 16.362 | 30.2176 | 207.0981 | 0.050987 | 4.4731 | 4.4895 | 409.7854 | 170.3057 | 14.2264 | 14.4208 | 2251.559 | 2268.781
51.325 | 3902.344 | 250.5163 | 150.9267 | 115.1471 | 35.0837 | 16.3481 | 30.2385 | 206.8947 | 0.045982 | 4.5228 | 4.5118 | 413.3612 | 170.0737 | 14.3157 | 14.421 | 2246.31 | 2245.518
51.3333 | 3897.07 | 249.9324 | 150.9799 | 115.2794 | 35.089 | 16.3311 | 30.3041 | 206.5894 | 0.055135 | 4.5155 | 4.5036 | 413.8384 | 169.9862 | 14.2469 | 14.4587 | 2273.782 | 2254.025
51.3417 | 3901.172 | 249.339 | 151.0115 | 115.4053 | 34.9905 | 16.3189 | 30.2361 | 206.8776 | 0.05728 | 4.4973 | 4.4633 | 411.0189 | 169.841 | 14.2989 | 14.4355 | 2290.358 | 2264.189
51.35 | 3898.828 | 250.4452 | 151.1281 | 115.4741 | 35.0195 | 16.297 | 30.3616 | 206.6325 | 0.05442 | 4.5091 | 4.4797 | 409.3612 | 169.8699 | 14.2895 | 14.4721 | 2274.849 | 2262.994
51.3584 | 3900 | 249.7645 | 151.2129 | 115.4296 | 34.9822 | 16.2774 | 30.2165 | 206.5697 | 0.053436 | 4.5214 | 4.5146 | 407.8741 | 169.834 | 14.2917 | 14.4079 | 2279.122 | 2227.664
51.3667 | 3901.758 | 249.9269 | 151.2151 | 115.0009 | 34.9518 | 16.2478 | 30.2631 | 206.4669 | 0.053407 | 4.5046 | 4.501 | 413.9515 | 169.9594 | 14.2771 | 14.4556 | 2282.315 | 2251.021
51.375 | 3900.586 | 250.0536 | 151.2139 | 114.9475 | 34.9713 | 16.2465 | 30.3519 | 206.4933 | 0.056239 | 4.5082 | 4.5272 | 411.3915 | 169.7688 | 14.1897 | 14.456 | 2261.859 | 2276.001
51.3833 | 3900 | 249.6909 | 151.1459 | 114.7146 | 34.976 | 16.2725 | 30.3309 | 206.83 | 0.051468 | 4.5095 | 4.5225 | 408.9935 | 169.8571 | 14.3137 | 14.4717 | 2263.172 | 2229.832
51.3917 | 3897.07 | 250.2095 | 151.1271 | 114.6205 | 35.0397 | 16.2921 | 30.2389 | 206.7516 | 0.050393 | 4.492 | 4.4743 | 409.4527 | 170.1522 | 14.254 | 14.5067 | 2279.999 | 2276.725
51.4 | 3900 | 249.6893 | 150.9788 | 114.4424 | 35.0343 | 16.3136 | 30.2727 | 206.5478 | 0.056735 | 4.5009 | 4.4872 | 413.9303 | 170.1386 | 14.2241 | 14.4461 | 2267.503 | 2246.198
51.4084 | 3902.93 | 249.7134 | 150.9421 | 114.421 | 35.0533 | 16.325 | 30.2126 | 206.7414 | 0.052385 | 4.482 | 4.4776 | 412.0784 | 169.7498 | 14.2941 | 14.4572 | 2293.679 | 2260.15
51.4167 | 3903.516 | 249.9583 | 150.9681 | 114.7216 | 35.0277 | 16.3158 | 30.0942 | 206.5232 | 0.048905 | 4.4782 | 4.4764 | 409.506 | 169.9428 | 14.236 | 14.4564 | 2262.973 | 2259.67
51.425 | 3900 | 250.4026 | 150.954 | 114.9723 | 34.9818 | 16.3059 | 30.0445 | 206.756 | 0.050502 | 4.5049 | 4.5001 | 408.9783 | 170.3749 | 14.2204 | 14.4207 | 2276.137 | 2285.043
51.4333 | 3898.828 | 249.2815 | 150.9972 | 115.1243 | 35.0048 | 16.3054 | 30.1223 | 206.7226 | 0.053416 | 4.4774 | 4.4993 | 413.8322 | 170.1585 | 14.2169 | 14.4264 | 2260.262 | 2250.845
51.4417 | 3901.758 | 249.7978 | 151.0319 | 115.2701 | 34.9802 | 16.2885 | 30.0355 | 206.8243 | 0.04775 | 4.5111 | 4.5235 | 411.9427 | 170.015 | 14.2502 | 14.4151 | 2288.518 | 2230.356
51.45 | 3899.414 | 250.1871 | 151.0475 | 115.3438 | 34.9762 | 16.2637 | 29.9539 | 206.4516 | 0.049502 | 4.5175 | 4.5204 | 407.0983 | 170.0615 | 14.3592 | 14.497 | 2274.317 | 2252.692
51.4584 | 3895.898 | 250.1941 | 151.0994 | 115.5899 | 34.9317 | 16.2479 | 29.8975 | 206.6694 | 0.056454 | 4.4996 | 4.5046 | 409.1854 | 170.1173 | 14.2157 | 14.4268 | 2267.46 | 2236.882
51.4667 | 3897.07 | 250.3947 | 151.2054 | 115.5484 | 34.9449 | 16.2549 | 29.9117 | 206.5171 | 0.049554 | 4.5106 | 4.5079 | 410.3305 | 169.8565 | 14.3241 | 14.4332 | 2267.224 | 2255.47
51.475 | 3900 | 250.1461 | 151.1257 | 115.1565 | 34.9916 | 16.2889 | 29.8736 | 206.825 | 0.05236 | 4.5182 | 4.5136 | 413.0245 | 170.0512 | 14.2018 | 14.437 | 2248.412 | 2248.401
51.4833 | 3901.172 | 249.4868 | 151.0948 | 114.9323 | 34.9862 | 16.3396 | 29.8673 | 206.6228 | 0.051342 | 4.5064 | 4.4922 | 410.3912 | 170.0586 | 14.2277 | 14.5055 | 2266.604 | 2237.608
51.4917 | 3898.828 | 249.9089 | 150.9454 | 114.7372 | 34.9853 | 16.3676 | 29.8713 | 206.6704 | 0.050984 | 4.5006 | 4.4898 | 410.5549 | 169.8126 | 14.1928 | 14.4707 | 2272.86 | 2257.137
51.5 | 3899.414 | 249.7489 | 150.9449 | 114.5171 | 34.998 | 16.3681 | 29.8267 | 206.8129 | 0.051375 | 4.4967 | 4.4966 | 412.4072 | 169.6162 | 14.3211 | 14.4387 | 2280.491 | 2225.263
51.5084 | 3905.273 | 250.6853 | 150.847 | 114.498 | 34.9885 | 16.3549 | 29.8158 | 206.7846 | 0.047027 | 4.5005 | 4.4946 | 413.9224 | 169.7474 | 14.2788 | 14.5019 | 2256.097 | 2260.946
51.5167 | 3898.828 | 249.7445 | 150.8327 | 114.7634 | 34.9748 | 16.3042 | 29.765 | 206.782 | 0.052735 | 4.4955 | 4.4815 | 411.4758 | 169.9017 | 14.2261 | 14.4846 | 2276.099 | 2308.409
51.525 | 3897.07 | 250.2546 | 150.7964 | 115.2361 | 34.9607 | 16.2812 | 29.7061 | 206.6571 | 0.046958 | 4.4948 | 4.495 | 408.4567 | 169.9118 | 14.2624 | 14.4585 | 2279.82 | 2244.875
51.5333 | 3901.172 | 249.789 | 150.867 | 115.5335 | 34.9698 | 16.2348 | 29.7205 | 206.7166 | 0.048285 | 4.4798 | 4.488 | 407.9903 | 170.2908 | 14.249 | 14.5252 | 2271.845 | 2255.209
51.5417 | 3902.344 | 250.3339 | 150.9443 | 115.7935 | 34.9298 | 16.2224 | 29.7595 | 206.4292 | 0.050341 | 4.4805 | 4.4851 | 413.8721 | 169.8656 | 14.3461 | 14.4955 | 2260.287 | 2267.141
51.55 | 3902.93 | 249.725 | 151.0306 | 115.0967 | 34.9564 | 16.21 | 29.6966 | 206.5706 | 0.051339 | 4.4848 | 4.4908 | 412.5988 | 169.6429 | 14.2279 | 14.4414 | 2277.518 | 2241.158
51.5583 | 3898.828 | 249.6168 | 151.026 | 115.101 | 34.9769 | 16.2186 | 29.683 | 206.6332 | 0.053381 | 4.4923 | 4.5166 | 407.7357 | 169.8062 | 14.3272 | 14.4793 | 2267.627 | 2250.239
51.5667 | 3898.242 | 250.2623 | 150.9142 | 114.8775 | 34.9552 | 16.2352 | 29.7604 | 206.7858 | 0.05425 | 4.4978 | 4.5177 | 410.4315 | 169.9771 | 14.3421 | 14.4699 | 2270.768 | 2233.746
51.575 | 3903.516 | 250.1939 | 150.8781 | 114.7085 | 34.9491 | 16.2685 | 29.6902 | 206.8635 | 0.053333 | 4.499 | 4.5106 | 411.244 | 170.0663 | 14.2957 | 14.4777 | 2267.231 | 2266.752
51.5833 | 3896.484 | 249.5463 | 150.8559 | 114.6035 | 35.0036 | 16.2888 | 29.7475 | 206.8643 | 0.053571 | 4.4905 | 4.4986 | 410.9485 | 169.6941 | 14.2418 | 14.47 | 2260.13 | 2215.52
51.5917 | 3900 | 250.7065 | 150.777 | 114.367 | 35.0107 | 16.2785 | 29.8054 | 206.9678 | 0.047589 | 4.5132 | 4.5057 | 410.5085 | 169.9481 | 14.3105 | 14.4878 | 2275.033 | 2273.54
51.6 | 3897.07 | 250.259 | 150.8196 | 114.5373 | 35.0432 | 16.2683 | 30.0191 | 206.7788 | 0.048856 | 4.5176 | 4.511 | 410.6927 | 170.0062 | 14.3482 | 14.4614 | 2258.94 | 2236.948
51.6084 | 3900.586 | 250.4868 | 150.7831 | 114.7775 | 35.0537 | 16.2764 | 30.0382 | 206.8474 | 0.054267 | 4.5216 | 4.5056 | 413.972 | 169.9255 | 14.3211 | 14.4863 | 2261.741 | 2257.661
51.6167 | 3898.828 | 250.3244 | 150.8082 | 114.9443 | 34.9963 | 16.2781 | 30.112 | 206.7056 | 0.058493 | 4.5201 | 4.4928 | 412.3434 | 170.1208 | 14.3476 | 14.4414 | 2260.153 | 2242.406
51.625 | 3900.586 | 249.2236 | 150.8961 | 115.1126 | 35.0099 | 16.2729 | 30.1274 | 207.0387 | 0.055006 | 4.5013 | 4.4909 | 409.0208 | 169.9876 | 14.2972 | 14.4369 | 2262.52 | 2242.531
51.6333 | 3900.586 | 249.4023 | 150.9953 | 115.213 | 35.0083 | 16.3091 | 30.1177 | 206.9631 | 0.049993 | 4.4904 | 4.4878 | 408.9763 | 169.99 | 14.2482 | 14.4372 | 2266.191 | 2256.6
51.6417 | 3899.414 | 250.1579 | 151.0668 | 115.3052 | 34.9877 | 16.3227 | 30.0185 | 206.5578 | 0.048909 | 4.5145 | 4.5098 | 414.0124 | 169.8415 | 14.2325 | 14.4353 | 2266.002 | 2265.846
51.65 | 3897.07 | 250.4948 | 151.0864 | 115.4055 | 35.007 | 16.3391 | 30.026 | 206.5938 | 0.051018 | 4.4881 | 4.4999 | 411.9651 | 169.8773 | 14.2377 | 14.459 | 2260.285 | 2238.223
51.6583 | 3899.414 | 250.1276 | 151.0608 | 115.43 | 34.9627 | 16.2987 | 30.032 | 206.5919 | 0.052334 | 4.4889 | 4.509 | 407.1045 | 169.917 | 14.273 | 14.4156 | 2283.943 | 2207.105
51.6667 | 3900 | 249.0738 | 151.1456 | 115.4164 | 34.9761 | 16.3083 | 30.0724 | 206.5497 | 0.054411 | 4.4884 | 4.5049 | 408.499 | 170.1722 | 14.2047 | 14.4735 | 2279.772 | 2217.592
51.675 | 3898.828 | 250.3889 | 151.1805 | 115.1667 | 35.0132 | 16.3371 | 30.0408 | 206.881 | 0.05519 | 4.5062 | 4.4905 | 414.0787 | 170.0014 | 14.1991 | 14.4314 | 2250.614 | 2249.21
51.6833 | 3897.07 | 249.7737 | 151.174 | 115.0073 | 35.003 | 16.3394 | 29.9989 | 206.6979 | 0.056324 | 4.4811 | 4.483 | 412.6922 | 170.1075 | 14.229 | 14.487 | 2265.451 | 2264.59
51.6917 | 3902.344 | 249.6795 | 151.0763 | 114.8091 | 34.9807 | 16.3045 | 29.9377 | 206.7284 | 0.048585 | 4.4844 | 4.503 | 407.8569 | 169.9804 | 14.2827 | 14.4396 | 2274.537 | 2258.393
51.7 | 3898.828 | 250.1421 | 150.9387 | 114.6953 | 34.9929 | 16.3121 | 29.937 | 206.8866 | 0.049329 | 4.4932 | 4.5098 | 409.7778 | 170.1358 | 14.2107 | 14.4634 | 2258.668 | 2226.87
51.7083 | 3899.414 | 250.3005 | 150.9964 | 114.3128 | 35.0179 | 16.3023 | 29.9646 | 207.7827 | 0.049818 | 4.4988 | 4.5079 | 412.6008 | 170.8981 | 14.2148 | 14.4633 | 2279.454 | 2258.629
51.7167 | 3902.93 | 250.3747 | 150.8663 | 114.3416 | 35.0259 | 16.2842 | 29.9854 | 207.2616 | 0.054748 | 4.5056 | 4.5151 | 411.7302 | 170.2791 | 14.2506 | 14.4417 | 2291.161 | 2236.388
51.725 | 3896.484 | 249.9107 | 150.8202 | 114.8371 | 35.0209 | 16.2898 | 29.9204 | 206.8864 | 0.049202 | 4.498 | 4.5092 | 409.2612 | 169.624 | 14.2381 | 14.4667 | 2264.986 | 2260.532
51.7334 | 3902.93 | 250.1817 | 150.8777 | 115.4139 | 34.98 | 16.3478 | 29.8987 | 207.1841 | 0.051648 | 4.4931 | 4.5137 | 408.985 | 169.8524 | 14.2113 | 14.445 | 2267.034 | 2244.238
51.7417 | 3899.414 | 250.001 | 151.0366 | 115.6941 | 34.9965 | 16.3281 | 29.8869 | 206.841 | 0.055708 | 4.4941 | 4.5004 | 409.3853 | 169.8897 | 14.1998 | 14.4645 | 2275.58 | 2252.414
51.75 | 3898.242 | 249.8973 | 151.0483 | 115.4289 | 34.9738 | 16.3056 | 29.8713 | 206.8442 | 0.051748 | 4.5011 | 4.4897 | 413.8091 | 169.7527 | 14.2726 | 14.4613 | 2284.591 | 2272.836
51.7583 | 3897.07 | 250.5277 | 151.0504 | 115.1765 | 34.9805 | 16.3148 | 29.8793 | 206.7214 | 0.037262 | 4.5168 | 4.5019 | 408.556 | 169.8746 | 14.2546 | 14.455 | 2294.667 | 2285.061
51.7667 | 3899.414 | 250.429 | 151.0431 | 114.9953 | 34.9626 | 16.3127 | 29.8261 | 206.7328 | 0.031304 | 4.5068 | 4.489 | 408.0729 | 169.7959 | 14.2811 | 14.4366 | 2268.409 | 2237.584
51.775 | 3900 | 250.1051 | 151.0777 | 114.8834 | 35.0103 | 16.2845 | 29.9404 | 206.6914 | 0.035197 | 4.4965 | 4.5091 | 414.5769 | 169.9355 | 14.3367 | 14.4268 | 2267.828 | 2224.456
51.7834 | 3902.344 | 250.1552 | 150.9948 | 114.7329 | 35.0418 | 16.2927 | 30.0478 | 206.8332 | 0.03418 | 4.5099 | 4.5075 | 411.8647 | 169.6655 | 14.2907 | 14.4304 | 2279.83 | 2240.364
51.7917 | 3900.586 | 249.4665 | 150.8908 | 114.7187 | 35.0511 | 16.3022 | 30.0859 | 207.0313 | 0.034951 | 4.4955 | 4.4975 | 409.5906 | 170.2339 | 14.3062 | 14.5019 | 2275.805 | 2241.887
51.8 | 3893.555 | 250.6564 | 150.8676 | 114.6094 | 35.0197 | 16.3123 | 30.0614 | 207.08 | 0.038906 | 4.5137 | 4.5081 | 407.7454 | 170.0934 | 14.2345 | 14.4343 | 2275.277 | 2259.166
51.8083 | 3899.414 | 250.6384 | 150.8867 | 114.5374 | 35.0275 | 16.3463 | 30.0218 | 206.868 | 0.046529 | 4.5165 | 4.5104 | 408.4588 | 170.1908 | 14.2272 | 14.4863 | 2267.597 | 2257.745
51.8167 | 3895.898 | 250.2351 | 150.8539 | 114.7264 | 35.0369 | 16.354 | 29.9874 | 207.6627 | 0.046923 | 4.5222 | 4.4514 | 414.0493 | 170.5507 | 14.2241 | 14.4294 | 2265.217 | 2247.345
51.825 | 3901.172 | 249.9991 | 150.8868 | 114.8603 | 34.968 | 16.3563 | 30.034 | 206.849 | 0.049642 | 4.5128 | 4.4627 | 412.3646 | 170.1908 | 14.2449 | 14.4517 | 2264.853 | 2242.836
51.8334 | 3901.758 | 249.758 | 150.903 | 114.8834 | 34.9852 | 16.3394 | 30.0968 | 207.3444 | 0.047717 | 4.5184 | 4.5036 | 407.6525 | 170.4157 | 14.252 | 14.4251 | 2283.616 | 2235.426
51.8417 | 3900 | 249.9358 | 150.9401 | 115.164 | 34.985 | 16.2716 | 30.0498 | 206.9076 | 0.043104 | 4.5171 | 4.4938 | 408.8402 | 169.9488 | 14.1869 | 14.4575 | 2275.292 | 2246.728
51.85 | 3898.242 | 250.4959 | 151.037 | 115.2782 | 34.9657 | 16.2558 | 30.0269 | 206.6218 | 0.047284 | 4.4967 | 4.4897 | 412.0905 | 169.8603 | 14.346 | 14.4896 | 2272.2 | 2251.926
51.8583 | 3902.344 | 249.4212 | 151.039 | 115.3867 | 35.0357 | 16.2529 | 30.1365 | 206.8984 | 0.046041 | 4.47 | 4.5214 | 412.1899 | 169.6792 | 14.2061 | 14.4834 | 2267.479 | 2220.174
51.8667 | 3899.414 | 250.2925 | 151.0784 | 115.421 | 35.042 | 16.2486 | 30.2798 | 206.8132 | 0.046609 | 4.4787 | 4.5194 | 407.836 | 169.9344 | 14.2439 | 14.4377 | 2289.864 | 2267.053
51.875 | 3903.516 | 250.8697 | 151.1377 | 115.4587 | 35.0266 | 16.271 | 30.18 | 206.7538 | 0.043892 | 4.5067 | 4.516 | 409.0719 | 169.9899 | 14.1842 | 14.438 | 2268.216 | 2241.076
51.8834 | 3897.07 | 249.3484 | 151.1575 | 115.2903 | 35.0096 | 16.2976 | 30.1044 | 207.6403 | 0.054657 | 4.4814 | 4.508 | 412.6396 | 170.326 | 14.2492 | 14.4361 | 2271.18 | 2239.908
51.8917 | 3902.344 | 250.5732 | 151.2032 | 115.1182 | 34.9986 | 16.3057 | 30.0772 | 206.7237 | 0.048335 | 4.5226 | 4.5082 | 412.8244 | 170.0156 | 14.2064 | 14.4579 | 2246.81 | 2260.949
51.9 | 3899.414 | 249.9443 | 151.1623 | 114.9747 | 35.0225 | 16.3417 | 30.0757 | 206.5666 | 0.049595 | 4.5054 | 4.4929 | 406.8202 | 169.7893 | 14.2333 | 14.4322 | 2280.34 | 2219.003
51.9083 | 3899.414 | 250.4706 | 151.1908 | 114.8847 | 34.9972 | 16.3676 | 30.1237 | 206.7441 | 0.050334 | 4.5195 | 4.4943 | 409.5566 | 170.0974 | 14.2064 | 14.4337 | 2265.816 | 2255.807
51.9167 | 3900 | 249.405 | 151.1257 | 114.7645 | 35.03 | 16.3277 | 30.1557 | 207.449 | 0.048826 | 4.512 | 4.5054 | 413.5435 | 170.167 | 14.2102 | 14.4739 | 2260.081 | 2274.556
51.925 | 3900 | 249.5483 | 151.0801 | 114.7521 | 35.0728 | 16.3027 | 30.2764 | 206.9598 | 0.048583 | 4.5065 | 4.4951 | 411.8288 | 169.7846 | 14.2525 | 14.4791 | 2263.625 | 2230.595
51.9333 | 3898.828 | 249.9699 | 151.0576 | 114.6611 | 35.0356 | 16.2701 | 30.2589 | 206.931 | 0.0475 | 4.5013 | 4.5061 | 408.1391 | 170.0543 | 14.3318 | 14.4656 | 2245.962 | 2256.776
51.9417 | 3897.07 | 250.3118 | 150.9751 | 114.5786 | 35.0382 | 16.2392 | 30.2396 | 207.0446 | 0.045766 | 4.5118 | 4.5024 | 407.7635 | 170.2605 | 14.2924 | 14.4857 | 2238.333 | 2290.956
51.95 | 3899.414 | 250.6123 | 150.9666 | 114.7012 | 35.0346 | 16.2167 | 30.1908 | 207.3531 | 0.047547 | 4.4831 | 4.502 | 408.3981 | 169.9545 | 14.2638 | 14.4601 | 2251.324 | 2264.969
51.9583 | 3899.414 | 250.2963 | 150.9617 | 115.0404 | 35.0033 | 16.232 | 30.0897 | 207.0228 | 0.049381 | 4.4992 | 4.5065 | 414.8187 | 169.8281 | 14.329 | 14.4631 | 2267.731 | 2279.164
51.9667 | 3897.07 | 250.6144 | 150.9901 | 115.3342 | 34.9916 | 16.3188 | 30.022 | 207.4146 | 0.046231 | 4.5576 | 4.5081 | 409.9063 | 170.0437 | 14.2008 | 14.4916 | 2277.463 | 2231.192
51.975 | 3903.516 | 250.3664 | 151.0055 | 115.6173 | 34.9839 | 16.4128 | 29.9855 | 207.3369 | 0.045003 | 4.5396 | 4.5066 | 409.2967 | 169.8012 | 14.239 | 14.4218 | 2286.95 | 2225.491
51.9834 | 3900 | 249.5226 | 151.132 | 115.4735 | 34.9827 | 16.4215 | 29.9524 | 207.2967 | 0.055339 | 4.373 | 4.502 | 409.6235 | 169.6283 | 14.2038 | 14.4263 | 2247.345 | 2255.699
51.9917 | 3903.516 | 250.1372 | 151.151 | 115.2296 | 34.9748 | 16.3467 | 29.9502 | 206.9245 | 0.054873 | 4.5513 | 4.5156 | 412.3055 | 169.6372 | 14.1853 | 14.4388 | 2268.247 | 2256.566
52 | 3897.656 | 249.88 | 151.0864 | 115.1031 | 34.9684 | 16.2412 | 29.9775 | 207.2012 | 0.052941 | 4.4801 | 4.4898 | 409.8167 | 169.5668 | 14.1909 | 14.4579 | 2246.983 | 2250.262
52.0083 | 3901.758 | 250.0423 | 151.1445 | 114.8542 | 34.9965 | 16.2164 | 30.0568 | 207.2075 | 0.052048 | 4.4656 | 4.4924 | 410.1837 | 169.6948 | 14.2874 | 14.3856 | 2274.05 | 2248.469
52.0167 | 3901.172 | 249.965 | 151.0695 | 114.8073 | 35.0372 | 16.2093 | 30.139 | 207.6475 | 0.052562 | 4.4652 | 4.5028 | 409.8033 | 170.54 | 14.2974 | 14.4921 | 2267.365 | 2255.661
52.025 | 3901.758 | 249.7144 | 151.0276 | 114.6487 | 35.0309 | 16.2931 | 30.0756 | 206.9335 | 0.052715 | 4.5241 | 4.4903 | 414.3048 | 169.8025 | 14.3116 | 14.4881 | 2258.24 | 2236.665
52.0333 | 3897.656 | 249.4463 | 150.9845 | 114.6627 | 35.0201 | 16.3831 | 30.0368 | 207.1703 | 0.053651 | 4.5415 | 4.4983 | 411.5366 | 169.7336 | 14.3012 | 14.5043 | 2251.676 | 2252.004
52.0417 | 3899.414 | 249.8018 | 150.9089 | 114.5169 | 34.9836 | 16.4107 | 30.0176 | 207.3448 | 0.052423 | 4.4997 | 4.5011 | 408.2628 | 169.7496 | 14.2793 | 14.4862 | 2264.722 | 2271.904
52.05 | 3900.586 | 250.3077 | 150.9254 | 114.4756 | 35.0229 | 16.3954 | 30.0418 | 207.1829 | 0.052999 | 4.5037 | 4.5035 | 409.3893 | 169.9031 | 14.3066 | 14.4509 | 2275.88 | 2247.484
52.0583 | 3900 | 249.3656 | 150.8265 | 114.8805 | 34.9702 | 16.3449 | 29.9158 | 207.3715 | 0.052743 | 4.5451 | 4.5041 | 412.2872 | 170.2869 | 14.2821 | 14.4623 | 2237.263 | 2237.98
52.0667 | 3902.93 | 250.2225 | 150.8674 | 115.2806 | 34.9754 | 16.3042 | 29.892 | 207.2971 | 0.047644 | 4.4812 | 4.5041 | 412.0241 | 170.4257 | 14.212 | 14.4235 | 2254.588 | 2251.663
52.075 | 3898.242 | 250.432 | 150.9319 | 115.3233 | 34.9167 | 16.2623 | 29.8419 | 207.2358 | 0.048596 | 4.4863 | 4.5086 | 408.1942 | 170.1449 | 14.2231 | 14.4943 | 2279.335 | 2250.787
52.0834 | 3898.242 | 249.6495 | 151.0271 | 115.4915 | 34.9448 | 16.206 | 29.9303 | 207.1144 | 0.052419 | 4.4862 | 4.4961 | 408.0132 | 169.5461 | 14.2846 | 14.4503 | 2261.951 | 2270.678
52.0917 | 3898.242 | 250.2724 | 151.0673 | 115.3204 | 34.9335 | 16.25 | 29.9124 | 206.777 | 0.047995 | 4.4936 | 4.513 | 414.1566 | 169.8758 | 14.3239 | 14.4441 | 2271.045 | 2298.688
52.1 | 3900.586 | 249.5248 | 151.0349 | 115.1242 | 34.9701 | 16.3378 | 29.8793 | 206.9429 | 0.043588 | 4.5053 | 4.5275 | 412.6171 | 169.795 | 14.2091 | 14.4875 | 2246.882 | 2237.79
52.1083 | 3901.172 | 249.8617 | 151.0458 | 114.9324 | 35.0054 | 16.4439 | 29.7896 | 206.8038 | 0.046532 | 4.493 | 4.5243 | 408.1675 | 169.7553 | 14.2564 | 14.4521 | 2280.721 | 2200.542
52.1167 | 3898.828 | 249.5561 | 150.9455 | 114.7888 | 35.0342 | 16.4757 | 29.7933 | 206.9405 | 0.052193 | 4.4848 | 4.5087 | 408.927 | 169.8513 | 14.1985 | 14.4409 | 2253.299 | 2248.178
52.125 | 3900.586 | 249.9923 | 150.9512 | 114.7303 | 35.0277 | 16.4013 | 29.7397 | 206.7193 | 0.043862 | 4.4972 | 4.5076 | 414.4485 | 169.8938 | 14.2295 | 14.4404 | 2264.612 | 2267.921
52.1333 | 3901.172 | 250.6746 | 150.9323 | 114.6658 | 35.0152 | 16.3158 | 29.799 | 206.8026 | 0.046301 | 4.509 | 4.4981 | 411.9077 | 169.9326 | 14.211 | 14.5062 | 2272.397 | 2255.072
52.1417 | 3895.898 | 250.1029 | 150.894 | 114.536 | 34.9515 | 16.2084 | 29.7967 | 207.0159 | 0.052051 | 4.5013 | 4.481 | 407.6672 | 170.1877 | 14.2778 | 14.4618 | 2258.29 | 2252.997
52.15 | 3900.586 | 250.1073 | 150.8742 | 114.4955 | 34.9824 | 16.1443 | 29.7838 | 206.805 | 0.050465 | 4.5181 | 4.4756 | 409.8398 | 170.0383 | 14.2076 | 14.485 | 2283.562 | 2256.566
52.1584 | 3901.758 | 249.746 | 150.9349 | 114.6784 | 35.0089 | 16.1451 | 29.8265 | 207.2901 | 0.050584 | 4.4983 | 4.5031 | 414.4002 | 170.156 | 14.2152 | 14.4471 | 2265.411 | 2247.092
52.1667 | 3900 | 249.1742 | 150.9503 | 115.1504 | 35.0141 | 16.2532 | 29.8902 | 206.9631 | 0.052949 | 4.4901 | 4.4867 | 411.9166 | 170.099 | 14.1821 | 14.4815 | 2251.354 | 2266.281
52.175 | 3899.414 | 249.8394 | 150.9481 | 115.3604 | 35.0217 | 16.4356 | 29.9214 | 206.9089 | 0.050609 | 4.5151 | 4.5074 | 409.8507 | 170.2673 | 14.2973 | 14.4649 | 2250.22 | 2229.1
52.1833 | 3899.414 | 249.7413 | 151.0904 | 115.6347 | 35.052 | 16.5065 | 30.0338 | 206.8362 | 0.052071 | 4.4909 | 4.5028 | 408.5707 | 169.7547 | 14.3055 | 14.4782 | 2264.159 | 2242.548
52.1917 | 3898.242 | 249.9877 | 151.1452 | 115.3966 | 34.997 | 16.4355 | 29.8708 | 207.2137 | 0.048009 | 4.4919 | 4.5079 | 413.6651 | 170.3207 | 14.3816 | 14.5043 | 2260.276 | 2269.919
52.2 | 3899.414 | 249.6667 | 151.181 | 115.1618 | 34.9678 | 16.2895 | 30.0006 | 206.781 | 0.056373 | 4.492 | 4.5031 | 412.5467 | 169.931 | 14.4064 | 14.5174 | 2274.667 | 2259.529
52.2084 | 3902.93 | 250.6954 | 151.1217 | 115.044 | 34.9869 | 16.1712 | 29.9529 | 207.4154 | 0.050496 | 4.4915 | 4.5002 | 407.7032 | 170.2667 | 14.2661 | 14.4393 | 2273.661 | 2249.274
52.2167 | 3898.242 | 250.1754 | 151.0215 | 114.8627 | 34.9366 | 16.1201 | 29.9083 | 208.2552 | 0.05146 | 4.4915 | 4.508 | 409.8396 | 171.2589 | 14.269 | 14.5153 | 2267.374 | 2281.315
52.225 | 3902.93 | 250.0075 | 151.0643 | 114.7311 | 34.9191 | 16.1991 | 29.8164 | 206.6089 | 0.049596 | 4.4983 | 4.4969 | 414.1895 | 170.0043 | 14.295 | 14.4155 | 2272.947 | 2220.311
52.2333 | 3897.656 | 249.4621 | 150.9919 | 114.6149 | 34.9404 | 16.3928 | 29.742 | 207.0305 | 0.049566 | 4.4845 | 4.5098 | 411.7995 | 169.7294 | 14.3062 | 14.5061 | 2264.01 | 2248.148
52.2417 | 3900 | 250.352 | 150.9259 | 114.509 | 34.981 | 16.5496 | 29.7775 | 206.9657 | 0.050951 | 4.5135 | 4.4896 | 407.3187 | 170.0938 | 14.3294 | 14.4738 | 2266.712 | 2263.866
52.25 | 3895.313 | 249.8839 | 150.898 | 114.4367 | 34.9156 | 16.5056 | 29.6319 | 207.1099 | 0.049692 | 4.5013 | 4.4713 | 409.4337 | 169.9448 | 14.2934 | 14.4872 | 2295.614 | 2248.157
52.2584 | 3901.758 | 250.0031 | 150.8564 | 114.6073 | 34.8937 | 16.317 | 29.6275 | 207.1992 | 0.052093 | 4.4994 | 4.4869 | 414.7835 | 170.0885 | 14.3051 | 14.4816 | 2271.963 | 2261.18
52.2667 | 3901.758 | 249.8437 | 150.8221 | 114.9048 | 34.8635 | 16.1823 | 29.5805 | 207.1795 | 0.052711 | 4.4934 | 4.4907 | 412.8834 | 170.025 | 14.3162 | 14.4679 | 2281.169 | 2244.283
52.275 | 3901.758 | 250.0383 | 150.8879 | 115.1327 | 34.8661 | 16.1334 | 29.5795 | 207.0602 | 0.049743 | 4.5015 | 4.5092 | 406.9089 | 169.952 | 14.2959 | 14.4687 | 2269.933 | 2266.314
52.2833 | 3896.484 | 249.051 | 150.9667 | 115.2508 | 34.9318 | 16.2118 | 29.5696 | 206.8717 | 0.05017 | 4.4875 | 4.5066 | 411.1236 | 169.7921 | 14.2232 | 14.476 | 2268.646 | 2233.742
52.2917 | 3902.344 | 249.5553 | 151.0038 | 115.1829 | 34.9804 | 16.3884 | 29.5408 | 207.1665 | 0.045559 | 4.4935 | 4.5062 | 412.5412 | 170.6014 | 14.2372 | 14.4895 | 2255.622 | 2277.969
52.3 | 3899.414 | 250.5049 | 151.0387 | 115.4586 | 34.9924 | 16.5131 | 29.5667 | 207.2941 | 0.04903 | 4.5045 | 4.504 | 412.1465 | 169.91 | 14.2729 | 14.4882 | 2254.44 | 2261.583
52.3083 | 3898.242 | 249.6809 | 151.0266 | 115.4349 | 35.0287 | 16.4665 | 29.6498 | 207.7787 | 0.045449 | 4.5031 | 4.5089 | 407.2879 | 170.6837 | 14.22 | 14.4701 | 2269.973 | 2294.013
52.3167 | 3902.93 | 249.3116 | 151.0883 | 115.3609 | 35.0084 | 16.293 | 29.7571 | 207.4062 | 0.045343 | 4.5109 | 4.5167 | 414.6794 | 170.3878 | 14.3002 | 14.4425 | 2264.821 | 2253.214
52.325 | 3897.656 | 248.8474 | 151.1216 | 115.2003 | 35.0185 | 16.1716 | 29.8463 | 207.0618 | 0.054949 | 4.4814 | 4.4807 | 413.3718 | 169.9239 | 14.2617 | 14.521 | 2258.555 | 2241.51
52.3333 | 3898.242 | 250.0989 | 151.0629 | 115.172 | 34.997 | 16.125 | 29.9072 | 206.8266 | 0.049186 | 4.5141 | 4.5076 | 413.3338 | 170.0981 | 14.2521 | 14.4471 | 2265.176 | 2252.963
52.3417 | 3901.172 | 249.7746 | 151.1343 | 115.0741 | 35.0508 | 16.1562 | 29.9673 | 206.797 | 0.049277 | 4.5153 | 4.5167 | 410.1547 | 169.8107 | 14.3387 | 14.4553 | 2278.681 | 2239.735
52.35 | 3897.07 | 250.1384 | 151.0579 | 114.9885 | 35.068 | 16.3216 | 30.072 | 207.1783 | 0.046068 | 4.5038 | 4.5028 | 413.2421 | 170.1049 | 14.2589 | 14.442 | 2287.919 | 2232.622
52.3584 | 3895.898 | 250.557 | 151.0433 | 114.6692 | 35.0765 | 16.5226 | 30.1931 | 206.9393 | 0.047497 | 4.5014 | 4.4988 | 413.7258 | 169.7238 | 14.2398 | 14.4397 | 2267.502 | 2238.957
52.3667 | 3901.758 | 249.7946 | 150.9975 | 114.6973 | 35.0973 | 16.5357 | 30.2072 | 207.431 | 0.052407 | 4.5132 | 4.4897 | 411.342 | 170.1253 | 14.2444 | 14.4642 | 2269.997 | 2277.15
52.375 | 3899.414 | 250.588 | 150.9995 | 114.7359 | 35.0623 | 16.3717 | 30.3558 | 206.9356 | 0.046695 | 4.498 | 4.5006 | 409.4376 | 169.9758 | 14.2934 | 14.5045 | 2271.568 | 2236.698
52.3833 | 3905.273 | 249.4023 | 150.8801 | 114.682 | 35.0735 | 16.2679 | 30.5008 | 207.0015 | 0.055195 | 4.4921 | 4.4876 | 411.5159 | 169.8227 | 14.3288 | 14.5246 | 2286.419 | 2244.196
52.3917 | 3898.242 | 250.0998 | 150.9097 | 114.6755 | 35.007 | 16.2068 | 30.4517 | 207.2418 | 0.051087 | 4.4997 | 4.4969 | 412.4583 | 170.1225 | 14.3135 | 14.4807 | 2243.21 | 2245.585
52.4 | 3899.414 | 249.9261 | 150.8822 | 114.6752 | 35.0008 | 16.2051 | 30.5269 | 206.802 | 0.049876 | 4.5036 | 4.501 | 406.4638 | 170.0201 | 14.3369 | 14.4807 | 2268.744 | 2229.534
52.4083 | 3901.172 | 250.3594 | 150.9317 | 114.7697 | 35.0029 | 16.2404 | 30.5697 | 207.1515 | 0.050381 | 4.5007 | 4.4945 | 408.8699 | 170.2337 | 14.3214 | 14.4881 | 2278.624 | 2277.302
52.4167 | 3905.273 | 249.9124 | 150.9251 | 115.0171 | 35.0118 | 16.3722 | 30.5179 | 206.9647 | 0.053091 | 4.5079 | 4.5059 | 414.5147 | 169.8117 | 14.1899 | 14.4542 | 2246.775 | 2261.183
52.425 | 3898.828 | 250.341 | 150.9295 | 115.1446 | 35.0202 | 16.457 | 30.4926 | 207.2379 | 0.050905 | 4.5065 | 4.5292 | 412.1519 | 170.1279 | 14.3102 | 14.4927 | 2248.917 | 2228.792
52.4333 | 3900 | 249.9848 | 150.9334 | 115.2753 | 34.9797 | 16.4221 | 30.4867 | 206.9948 | 0.054184 | 4.5026 | 4.511 | 409.3109 | 169.9121 | 14.3087 | 14.4528 | 2269.853 | 2231.234
52.4417 | 3900 | 249.3853 | 150.97 | 115.3614 | 34.9581 | 16.3137 | 30.2993 | 207.0204 | 0.052926 | 4.4949 | 4.5099 | 409.1188 | 169.9246 | 14.2185 | 14.4844 | 2247.474 | 2240.141
52.45 | 3897.07 | 250.4495 | 151.0456 | 115.4472 | 34.9357 | 16.2132 | 30.3246 | 206.9266 | 0.057098 | 4.4927 | 4.4874 | 411.6554 | 169.9601 | 14.2508 | 14.4751 | 2258.508 | 2269.858
52.4584 | 3901.758 | 250.3689 | 151.0339 | 115.4103 | 34.9748 | 16.1882 | 30.4329 | 207.4015 | 0.05083 | 4.5058 | 4.4881 | 412.3223 | 169.914 | 14.2596 | 14.4596 | 2268.189 | 2248.353
52.4667 | 3900 | 250.1885 | 151.1119 | 115.1077 | 35.0285 | 16.2453 | 30.3432 | 207.149 | 0.046641 | 4.4959 | 4.4789 | 409.0457 | 169.9466 | 14.2395 | 14.4559 | 2254.847 | 2253.333
52.475 | 3902.344 | 249.2434 | 151.0889 | 115.0256 | 35.0138 | 16.3731 | 30.2815 | 206.7011 | 0.052132 | 4.4901 | 4.4968 | 410.6531 | 169.8444 | 14.3175 | 14.4748 | 2280.023 | 2205.021
52.4833 | 3902.93 | 249.8508 | 151.0623 | 114.8077 | 34.9716 | 16.4236 | 30.0885 | 207.5093 | 0.05472 | 4.5039 | 4.5103 | 415.0577 | 170.4579 | 14.2517 | 14.5178 | 2283.616 | 2256.074
52.4917 | 3900 | 248.9867 | 151.029 | 114.5835 | 34.9644 | 16.3505 | 30.0128 | 207.0961 | 0.048175 | 4.5082 | 4.4961 | 411.7292 | 169.9285 | 14.2423 | 14.4638 | 2273.788 | 2234.099
52.5 | 3902.344 | 249.6316 | 150.9795 | 114.5854 | 34.9564 | 16.3082 | 29.9809 | 206.8263 | 0.048571 | 4.5015 | 4.5132 | 407.6458 | 169.8183 | 14.3045 | 14.4671 | 2263.024 | 2270.033
52.5083 | 3901.172 | 249.5536 | 151.0036 | 114.6508 | 35.087 | 16.2767 | 30.0166 | 206.7535 | 0.049208 | 4.5029 | 4.5023 | 409.3494 | 169.572 | 14.2897 | 14.4858 | 2237.236 | 2224.171
52.5167 | 3902.344 | 249.897 | 150.9341 | 114.5685 | 35.0432 | 16.1713 | 30.0805 | 207.2746 | 0.050387 | 4.4992 | 4.4959 | 414.1731 | 169.7436 | 14.2483 | 14.4406 | 2287.734 | 2281.085
52.525 | 3899.414 | 249.926 | 150.9234 | 114.4987 | 35.0029 | 16.1124 | 30.0356 | 207.0311 | 0.042828 | 4.5009 | 4.4953 | 413.0735 | 169.7656 | 14.2616 | 14.4392 | 2264.892 | 2275.644
52.5334 | 3899.414 | 249.6437 | 150.909 | 114.8524 | 34.9992 | 16.1776 | 29.8852 | 206.9667 | 0.053192 | 4.4762 | 4.4874 | 407.6317 | 169.9503 | 14.2366 | 14.4654 | 2276.608 | 2252.104
52.5417 | 3904.688 | 249.9333 | 150.9053 | 114.963 | 35.065 | 16.3772 | 29.8664 | 206.9398 | 0.046249 | 4.5087 | 4.5003 | 409.011 | 169.9029 | 14.2488 | 14.499 | 2259.703 | 2287.737
52.55 | 3900 | 249.7675 | 150.9936 | 115.1939 | 35.0705 | 16.5837 | 29.8234 | 206.707 | 0.049183 | 4.5001 | 4.5023 | 413.7063 | 169.9003 | 14.3302 | 14.532 | 2241.187 | 2239.85
52.5583 | 3898.828 | 249.8543 | 151.0167 | 115.238 | 35.0776 | 16.6229 | 30.06 | 206.7987 | 0.051456 | 4.4988 | 4.5068 | 411.1576 | 169.9258 | 14.3457 | 14.5521 | 2266.796 | 2268.727
52.5667 | 3897.656 | 250.1578 | 151.0554 | 115.2527 | 35.0555 | 16.3902 | 29.9389 | 206.7983 | 0.048772 | 4.4858 | 4.5068 | 408.1155 | 169.7536 | 14.2409 | 14.4762 | 2286.428 | 2258.137
52.575 | 3900.586 | 250.5641 | 151.119 | 115.4069 | 34.9572 | 16.2287 | 29.8097 | 206.6378 | 0.050358 | 4.5086 | 4.5036 | 409.5406 | 169.8571 | 14.3445 | 14.448 | 2275.757 | 2266.225
52.5834 | 3903.516 | 250.5709 | 151.1556 | 115.4946 | 34.9497 | 16.1744 | 29.7291 | 206.7693 | 0.044496 | 4.4941 | 4.4969 | 414.7602 | 169.9244 | 14.2996 | 14.3822 | 2272.466 | 2243.97
52.5917 | 3896.484 | 248.8219 | 151.173 | 115.2737 | 34.9668 | 16.1843 | 29.7925 | 207.0355 | 0.050541 | 4.4593 | 4.4896 | 411.8881 | 169.9655 | 14.2537 | 14.5369 | 2239.41 | 2250.935
52.6 | 3902.344 | 249.6145 | 151.2137 | 114.9994 | 35.0307 | 16.258 | 29.9032 | 207.0842 | 0.050912 | 4.4898 | 4.4953 | 409.0448 | 170.3988 | 14.2554 | 14.487 | 2285.304 | 2276.842
52.6083 | 3898.242 | 249.0675 | 151.1966 | 114.8106 | 35.0049 | 16.3721 | 29.8811 | 206.781 | 0.049882 | 4.481 | 4.5005 | 409.268 | 170.0576 | 14.3322 | 14.4689 | 2270.938 | 2220.288
52.6167 | 3902.93 | 250.3554 | 151.0576 | 114.6072 | 34.9827 | 16.4497 | 29.7736 | 207.6801 | 0.047082 | 4.5046 | 4.5089 | 414.4935 | 170.6558 | 14.2974 | 14.4661 | 2240.677 | 2259.987
52.625 | 3901.172 | 250.5301 | 150.9726 | 114.511 | 34.9698 | 16.4011 | 29.6979 | 206.5871 | 0.050596 | 4.5161 | 4.5069 | 414.2526 | 169.8881 | 14.2501 | 14.47 | 2288.384 | 2244.921
52.6334 | 3899.414 | 250.1228 | 150.9517 | 114.3804 | 34.9803 | 16.3129 | 29.739 | 207.1654 | 0.050431 | 4.4995 | 4.4758 | 410.1042 | 170.2267 | 14.227 | 14.4408 | 2267.554 | 2262.987
52.6417 | 3901.172 | 249.6859 | 150.9498 | 114.8642 | 34.9488 | 16.209 | 29.6618 | 208.0553 | 0.052727 | 4.5143 | 4.4824 | 410.1875 | 171.0449 | 14.3917 | 14.4948 | 2276.176 | 2234.42
52.65 | 3899.414 | 250.2743 | 150.9604 | 114.8514 | 34.9479 | 16.1791 | 29.6971 | 207.2057 | 0.051949 | 4.5108 | 4.49 | 411.7284 | 170.3011 | 14.2926 | 14.4923 | 2273.175 | 2261.698
52.6583 | 3901.758 | 250.1309 | 150.8829 | 115.0876 | 34.909 | 16.2117 | 29.6718 | 206.8693 | 0.055428 | 4.517 | 4.5453 | 412.8466 | 169.9682 | 14.2599 | 14.4142 | 2269.846 | 2243.983
52.6667 | 3895.898 | 249.8098 | 150.9205 | 115.2113 | 34.999 | 16.2965 | 29.709 | 206.9026 | 0.053971 | 4.5117 | 4.5154 | 411.7531 | 170.127 | 14.2694 | 14.4235 | 2272.334 | 2241.828
52.675 | 3901.758 | 249.4202 | 150.983 | 115.3886 | 35.0783 | 16.408 | 29.7718 | 206.9867 | 0.051615 | 4.5065 | 4.4997 | 407.6633 | 170.0728 | 14.2641 | 14.4675 | 2267.769 | 2250.04
52.6833 | 3898.828 | 250.4832 | 151.0905 | 115.4972 | 35.0967 | 16.4209 | 30.0156 | 207.1037 | 0.051257 | 4.5018 | 4.4806 | 409.7686 | 170.0946 | 14.2943 | 14.4423 | 2264.302 | 2244.777
52.6917 | 3903.516 | 250.2069 | 151.1155 | 115.5265 | 35.0727 | 16.3313 | 30.1113 | 206.8181 | 0.053071 | 4.4831 | 4.4914 | 413.1982 | 170.0605 | 14.2458 | 14.4742 | 2293.204 | 2249.381
52.7 | 3899.414 | 250.7542 | 151.098 | 115.1319 | 35.0339 | 16.2238 | 30.0173 | 206.6445 | 0.048499 | 4.5086 | 4.4456 | 412.0899 | 169.8082 | 14.2733 | 14.4925 | 2268.567 | 2275.704
52.7083 | 3905.859 | 250.5104 | 151.133 | 115.0093 | 34.9953 | 16.153 | 30.0133 | 207.059 | 0.047189 | 4.5007 | 4.5051 | 410.2877 | 169.8608 | 14.2612 | 14.4654 | 2251.857 | 2271.4
52.7167 | 3899.414 | 249.4387 | 150.9944 | 114.8308 | 34.9756 | 16.1612 | 30.0114 | 206.6792 | 0.049361 | 4.5073 | 4.5173 | 410.2386 | 169.7737 | 14.2153 | 14.462 | 2273.72 | 2259.851
52.725 | 3900.586 | 249.845 | 150.9883 | 114.6794 | 34.9537 | 16.2819 | 30.0793 | 206.6594 | 0.046894 | 4.483 | 4.496 | 414.8302 | 169.9501 | 14.2418 | 14.4616 | 2273.205 | 2273.548
52.7334 | 3900 | 250.3307 | 150.9172 | 114.5228 | 34.9949 | 16.458 | 30.0292 | 207.2922 | 0.046579 | 4.5035 | 4.5305 | 411.3759 | 170.1038 | 14.2235 | 14.4104 | 2248.939 | 2226.378
52.7417 | 3900 | 249.9897 | 150.9041 | 114.4996 | 35.018 | 16.5288 | 30.0437 | 207.0089 | 0.044912 | 4.5042 | 4.5418 | 409.3456 | 169.827 | 14.2623 | 14.4336 | 2246.744 | 2213.636
52.75 | 3900 | 249.6498 | 150.7661 | 114.3712 | 35.0223 | 16.4334 | 30.1915 | 207.3214 | 0.047527 | 4.5019 | 4.4837 | 409.4825 | 170.201 | 14.3085 | 14.4844 | 2259.765 | 2250.776
52.7583 | 3898.242 | 249.7005 | 150.993 | 114.9776 | 35.0493 | 16.3063 | 30.2797 | 207.2215 | 0.047721 | 4.4962 | 4.477 | 410.8887 | 169.9394 | 14.2728 | 14.4631 | 2268.577 | 2246.676
52.7667 | 3900.586 | 250.0835 | 150.9661 | 115.1558 | 35.0028 | 16.1821 | 30.3358 | 206.9007 | 0.049603 | 4.5096 | 4.4767 | 414.5812 | 169.9794 | 14.2692 | 14.4563 | 2232.482 | 2266.94
52.775 | 3905.273 | 249.9712 | 151.0103 | 115.3481 | 34.9791 | 16.1535 | 30.4022 | 206.8465 | 0.046084 | 4.4975 | 4.4908 | 411.7623 | 169.9524 | 14.2647 | 14.4262 | 2267.384 | 2258.837
52.7833 | 3898.828 | 249.8096 | 151.0493 | 115.443 | 34.9703 | 16.2207 | 30.545 | 206.7313 | 0.047335 | 4.5138 | 4.4969 | 407.6605 | 169.7584 | 14.2233 | 14.4686 | 2240.313 | 2265.336
52.7917 | 3902.93 | 249.6676 | 151.1616 | 115.6321 | 35.03 | 16.3751 | 30.5716 | 207.0622 | 0.049582 | 4.5 | 4.5296 | 409.4701 | 169.9879 | 14.1911 | 14.4667 | 2230.701 | 2241.153
52.8 | 3898.828 | 249.5213 | 151.1391 | 115.259 | 35.0597 | 16.4991 | 30.5653 | 206.5712 | 0.040034 | 4.4864 | 4.5101 | 411.128 | 169.6385 | 14.2972 | 14.4983 | 2245.726 | 2238.983
52.8083 | 3901.172 | 250.7538 | 151.1783 | 115.1068 | 35.0954 | 16.4838 | 30.6512 | 206.7906 | 0.044953 | 4.5116 | 4.5081 | 412.2433 | 169.7699 | 14.2988 | 14.5044 | 2231.46 | 2274.299
52.8167 | 3898.828 | 250.0597 | 151.1364 | 114.9242 | 35.0493 | 16.3801 | 30.549 | 206.6698 | 0.047792 | 4.4928 | 4.5247 | 409.2372 | 169.9264 | 14.1845 | 14.4718 | 2278.924 | 2241.415
52.825 | 3900.586 | 250.029 | 151.0287 | 114.7349 | 35.0351 | 16.2932 | 30.5173 | 207.1716 | 0.047765 | 4.51 | 4.5155 | 408.2207 | 170.0361 | 14.2217 | 14.4105 | 2260.476 | 2236.491
52.8334 | 3902.344 | 249.464 | 150.9532 | 114.5622 | 35.0312 | 16.2086 | 30.4836 | 206.7991 | 0.046229 | 4.517 | 4.5062 | 411.6761 | 169.9996 | 14.3362 | 14.4669 | 2261.935 | 2239.994
52.8417 | 3899.414 | 249.5263 | 150.8987 | 114.4185 | 34.9923 | 16.1521 | 30.3322 | 207.3617 | 0.050943 | 4.4925 | 4.4995 | 414.1396 | 170.271 | 14.1756 | 14.4337 | 2276.926 | 2266.368
52.85 | 3901.172 | 250.5079 | 150.8618 | 114.2411 | 34.9292 | 16.1615 | 30.1652 | 207.6781 | 0.052543 | 4.5199 | 4.5048 | 411.4997 | 170.8461 | 14.233 | 14.4728 | 2245.442 | 2280.821
52.8583 | 3901.758 | 249.8373 | 150.8092 | 114.9783 | 34.9562 | 16.2293 | 30.117 | 206.6664 | 0.048452 | 4.4855 | 4.4923 | 405.7798 | 169.8001 | 14.1751 | 14.4777 | 2261.456 | 2273.722
52.8667 | 3898.828 | 250.1962 | 150.9363 | 115.159 | 35.0127 | 16.3278 | 30.0434 | 206.7585 | 0.048503 | 4.5087 | 4.4913 | 413.0101 | 169.8462 | 14.3193 | 14.4853 | 2234.983 | 2281.875
52.875 | 3902.344 | 249.0725 | 150.9884 | 115.4524 | 34.9798 | 16.3905 | 30.0326 | 206.9779 | 0.048216 | 4.5057 | 4.5073 | 411.8274 | 169.8367 | 14.3197 | 14.441 | 2250.865 | 2217.862
52.8833 | 3902.93 | 250.8453 | 151.0344 | 115.7474 | 35.0236 | 16.3827 | 29.9619 | 207.0168 | 0.049457 | 4.5108 | 4.5047 | 412.3727 | 169.8368 | 14.3278 | 14.4875 | 2253.519 | 2281.942
52.8917 | 3900.586 | 250.065 | 151.1349 | 115.3473 | 34.9998 | 16.3046 | 29.9171 | 206.62 | 0.052156 | 4.5008 | 4.4843 | 407.4105 | 169.9602 | 14.2853 | 14.4708 | 2277.491 | 2230.769
52.9 | 3901.758 | 250.5381 | 151.1673 | 115.2243 | 35.0388 | 16.1975 | 29.9212 | 206.6354 | 0.046897 | 4.5202 | 4.5029 | 408.0497 | 169.6374 | 14.271 | 14.4789 | 2252.858 | 2298.349
52.9084 | 3899.414 | 250.0459 | 151.1291 | 114.9685 | 35.0269 | 16.1739 | 29.8961 | 207.0456 | 0.05295 | 4.5083 | 4.4855 | 412.0927 | 169.8626 | 14.3223 | 14.4892 | 2260.655 | 2242.482
52.9167 | 3901.172 | 250.3518 | 151.1041 | 114.8432 | 34.9973 | 16.2129 | 29.9284 | 206.5539 | 0.04931 | 4.4967 | 4.4848 | 408.9702 | 169.9056 | 14.2264 | 14.4981 | 2257.538 | 2261.505
52.925 | 3901.758 | 249.5312 | 151.0879 | 114.7446 | 35.0255 | 16.3197 | 29.9811 | 207.1586 | 0.044155 | 4.5045 | 4.488 | 408.8667 | 170.3558 | 14.1943 | 14.492 | 2248.211 | 2249.308
52.9333 | 3900 | 250.1291 | 150.9986 | 114.6704 | 34.9832 | 16.4336 | 29.9721 | 206.8443 | 0.047663 | 4.5052 | 4.5128 | 412.7998 | 170.1803 | 14.277 | 14.4966 | 2239.629 | 2271.698
52.9417 | 3897.07 | 249.2209 | 150.9277 | 114.6602 | 35.0088 | 16.4099 | 29.9882 | 206.8099 | 0.04926 | 4.4883 | 4.5082 | 413.7706 | 170.1531 | 14.2544 | 14.4644 | 2255.343 | 2207.852
52.95 | 3901.758 | 250.2839 | 150.91 | 114.528 | 34.97 | 16.3054 | 29.9408 | 206.9146 | 0.045753 | 4.5005 | 4.5052 | 408.9137 | 169.9201 | 14.2099 | 14.4413 | 2264.577 | 2249.149
52.9584 | 3897.07 | 249.2416 | 150.8152 | 114.5454 | 34.9585 | 16.2174 | 30.0061 | 206.8021 | 0.04931 | 4.4891 | 4.5016 | 409.3855 | 169.9174 | 14.1472 | 14.4508 | 2237.384 | 2258.331
52.9667 | 3900.586 | 249.942 | 150.8476 | 114.6304 | 34.9778 | 16.1559 | 30.0572 | 206.8021 | 0.056137 | 4.5 | 4.4932 | 413.3439 | 169.9305 | 14.2715 | 14.4569 | 2261.758 | 2248.141
52.975 | 3900.586 | 250.2724 | 150.9331 | 115.0827 | 34.9804 | 16.1781 | 30.0818 | 206.682 | 0.057793 | 4.5041 | 4.5028 | 412.0769 | 170.0437 | 14.1824 | 14.4335 | 2246.837 | 2250.207
52.9833 | 3900 | 250.079 | 151.0194 | 115.3635 | 34.9963 | 16.2829 | 30.1121 | 207.1293 | 0.054203 | 4.4973 | 4.5068 | 412.2615 | 170.0191 | 14.2789 | 14.5199 | 2256.406 | 2270.414
52.9917 | 3899.414 | 250.1981 | 151.0613 | 115.5637 | 35.0389 | 16.4134 | 30.1114 | 206.5094 | 0.053913 | 4.5009 | 4.5121 | 409.0683 | 169.7721 | 14.2401 | 14.5051 | 2226.2 | 2236.547
53 | 3902.344 | 250.394 | 151.1132 | 115.6783 | 35.0553 | 16.437 | 30.1547 | 206.6259 | 0.057242 | 4.4999 | 4.5153 | 409.6108 | 169.9306 | 14.3109 | 14.4862 | 2250.686 | 2248.997
53.0084 | 3898.242 | 249.8938 | 151.1251 | 115.4676 | 35.0217 | 16.3614 | 30.1926 | 206.7743 | 0.061573 | 4.4936 | 4.4895 | 413.3087 | 170.1462 | 14.2912 | 14.5261 | 2239.921 | 2261.154
53.0167 | 3895.898 | 250.4044 | 151.1662 | 115.1653 | 35.016 | 16.2663 | 30.2715 | 206.8522 | 0.057992 | 4.4994 | 4.5046 | 412.2939 | 169.9656 | 14.2599 | 14.469 | 2251.85 | 2248.206
53.025 | 3897.07 | 249.8004 | 151.2232 | 114.9695 | 34.9711 | 16.1963 | 30.2975 | 206.6841 | 0.059727 | 4.4816 | 4.4841 | 409.2892 | 169.9268 | 14.2494 | 14.4461 | 2252.16 | 2238.281
53.0333 | 3901.758 | 250.1416 | 151.0547 | 114.7302 | 34.9678 | 16.1312 | 30.3234 | 206.6043 | 0.062376 | 4.5161 | 4.52 | 409.3766 | 169.7878 | 14.1578 | 14.4547 | 2249.789 | 2246.125
53.0417 | 3901.758 | 250.0474 | 151.0161 | 114.6692 | 34.9514 | 16.1379 | 30.2923 | 206.9549 | 0.058378 | 4.5007 | 4.5054 | 415.05 | 170.0719 | 14.2819 | 14.4667 | 2249.113 | 2264.8
53.05 | 3899.414 | 250.6772 | 151.023 | 114.5609 | 34.9553 | 16.2254 | 30.3002 | 206.9309 | 0.059571 | 4.4947 | 4.5029 | 412.3358 | 170.1107 | 14.2461 | 14.4584 | 2268.711 | 2275.482
53.0583 | 3900.586 | 250.4773 | 150.9311 | 114.443 | 35.0192 | 16.3221 | 30.3017 | 206.7397 | 0.060749 | 4.4977 | 4.4984 | 407.466 | 169.683 | 14.2261 | 14.4928 | 2245.666 | 2249.059
53.0667 | 3895.898 | 249.5322 | 150.9067 | 114.6445 | 35.0348 | 16.3671 | 30.3313 | 207.3292 | 0.058766 | 4.5014 | 4.5026 | 410.2808 | 170.4134 | 14.3016 | 14.4725 | 2257.549 | 2233.521
53.075 | 3900.586 | 249.7213 | 150.8536 | 114.7765 | 35.0288 | 16.3243 | 30.2978 | 206.9291 | 0.056632 | 4.5037 | 4.5104 | 414.1924 | 169.9947 | 14.2451 | 14.4655 | 2265.997 | 2211.005
53.0833 | 3897.07 | 249.5302 | 150.9101 | 114.9501 | 34.998 | 16.2499 | 30.2422 | 206.6672 | 0.052286 | 4.4793 | 4.497 | 411.3414 | 169.9224 | 14.2556 | 14.5196 | 2253.691 | 2244.056
53.0917 | 3898.828 | 250.6577 | 150.9185 | 114.9992 | 34.9747 | 16.191 | 30.2431 | 206.9151 | 0.05167 | 4.5073 | 4.5028 | 408.9756 | 170.5198 | 14.2876 | 14.4278 | 2239.531 | 2291.677
53.1 | 3898.828 | 249.8366 | 150.9774 | 115.1807 | 34.9607 | 16.1932 | 30.2 | 206.4548 | 0.048867 | 4.4868 | 4.4766 | 410.2122 | 169.9566 | 14.1979 | 14.4729 | 2266.063 | 2209.527
53.1084 | 3897.07 | 250.0564 | 150.904 | 115.2191 | 34.9667 | 16.2421 | 30.0914 | 206.5885 | 0.044691 | 4.4957 | 4.5168 | 411.7915 | 169.8631 | 14.3016 | 14.4822 | 2275.921 | 2264.473
53.1167 | 3905.859 | 249.3606 | 150.987 | 115.2428 | 34.9838 | 16.3445 | 30.0497 | 206.7606 | 0.044984 | 4.502 | 4.5176 | 412.0491 | 170.0783 | 14.1904 | 14.4666 | 2236.464 | 2200.848
53.125 | 3901.172 | 250.6292 | 151.0149 | 115.2718 | 35.0603 | 16.4339 | 29.9857 | 206.7312 | 0.04108 | 4.5024 | 4.5142 | 410.4003 | 169.9928 | 14.2737 | 14.5024 | 2247.47 | 2275.888
53.1333 | 3900.586 | 250.7626 | 151.083 | 115.3628 | 35.0262 | 16.4192 | 29.8395 | 206.6304 | 0.048388 | 4.5257 | 4.4934 | 409.5704 | 169.9036 | 14.2532 | 14.4845 | 2252.503 | 2261.334
53.1417 | 3898.828 | 250.8435 | 151.0645 | 115.3622 | 35.0118 | 16.3189 | 29.7709 | 206.6027 | 0.046823 | 4.514 | 4.5273 | 409.746 | 169.9023 | 14.2605 | 14.4698 | 2275.421 | 2279.44
53.15 | 3900 | 249.4643 | 151.0042 | 115.2598 | 34.9782 | 16.2266 | 29.6568 | 206.5058 | 0.044442 | 4.5087 | 4.5315 | 411.5758 | 170.05 | 14.3467 | 14.5057 | 2272.164 | 2229.421
53.1583 | 3900 | 249.8032 | 151.0665 | 115.068 | 34.9424 | 16.1753 | 29.673 | 206.85 | 0.044291 | 4.5058 | 4.5157 | 410.2065 | 170.0976 | 14.3349 | 14.5262 | 2237.585 | 2249.572
53.1667 | 3900 | 249.9589 | 151.0707 | 115.0096 | 34.9687 | 16.2124 | 29.6057 | 206.6805 | 0.04528 | 4.5067 | 4.4936 | 410.2699 | 169.9827 | 14.3181 | 14.474 | 2263.802 | 2251.205
53.175 | 3899.414 | 249.9893 | 151.0504 | 114.9147 | 34.9918 | 16.3456 | 29.654 | 206.3512 | 0.044511 | 4.5 | 4.4949 | 411.7766 | 169.9961 | 14.1907 | 14.4204 | 2238.872 | 2254.791
53.1833 | 3897.07 | 250.2209 | 150.9453 | 114.7625 | 35.0106 | 16.4989 | 29.623 | 206.6094 | 0.04294 | 4.5107 | 4.501 | 411.9322 | 169.8221 | 14.269 | 14.4617 | 2261.518 | 2224.435
53.1917 | 3900 | 250.6265 | 150.9649 | 114.7264 | 35.0221 | 16.5069 | 29.6113 | 206.863 | 0.043928 | 4.4931 | 4.4799 | 411.363 | 169.7104 | 14.3013 | 14.4945 | 2257.348 | 2272.955
53.2 | 3896.484 | 250.2856 | 150.8945 | 114.6706 | 35.0185 | 16.4011 | 29.6085 | 206.7481 | 0.047137 | 4.4897 | 4.4845 | 408.6664 | 169.7665 | 14.3388 | 14.4947 | 2251.107 | 2236.543
53.2084 | 3897.07 | 249.5924 | 150.8711 | 114.5912 | 35.0091 | 16.2762 | 29.7145 | 206.5746 | 0.047077 | 4.4895 | 4.4894 | 409.7261 | 169.9505 | 14.2703 | 14.5334 | 2247.863 | 2241.866
53.2167 | 3900 | 250.469 | 150.8351 | 114.273 | 35.0178 | 16.189 | 29.8133 | 206.946 | 0.049682 | 4.5079 | 4.4836 | 412.23 | 170.3983 | 14.1832 | 14.4691 | 2255.62 | 2287.948
53.225 | 3899.414 | 250.266 | 150.848 | 115.2535 | 35.026 | 16.1263 | 29.8697 | 206.7832 | 0.048547 | 4.5007 | 4.4917 | 412.8013 | 170.1286 | 14.3225 | 14.4974 | 2273.861 | 2267.596
53.2333 | 3897.07 | 250.5525 | 150.9645 | 115.584 | 34.9772 | 16.1492 | 29.8721 | 206.877 | 0.046354 | 4.4954 | 4.4979 | 407.0731 | 169.9128 | 14.3117 | 14.512 | 2276.806 | 2290.988
53.2417 | 3901.758 | 250.1473 | 151.0506 | 115.5835 | 34.9875 | 16.276 | 29.8699 | 206.5603 | 0.046505 | 4.5113 | 4.5135 | 408.4678 | 170.0285 | 14.289 | 14.4742 | 2262.201 | 2239.777
53.25 | 3897.656 | 250.1523 | 151.1229 | 115.1748 | 35.0218 | 16.4126 | 29.944 | 206.6059 | 0.047199 | 4.4885 | 4.4959 | 413.9289 | 169.5631 | 14.3299 | 14.5045 | 2277.625 | 2259.121
53.2583 | 3900 | 249.5999 | 151.0411 | 114.9305 | 35.0108 | 16.464 | 30.0608 | 206.6171 | 0.050762 | 4.5097 | 4.5134 | 407.6415 | 169.6614 | 14.2075 | 14.44 | 2241.71 | 2202.917
53.2667 | 3902.344 | 249.6925 | 151.0351 | 114.7515 | 35.0465 | 16.4041 | 30.1427 | 207.5677 | 0.045191 | 4.4941 | 4.4854 | 410.0966 | 170.0165 | 14.2277 | 14.4486 | 2245.373 | 2261.221
53.275 | 3897.656 | 249.4141 | 150.9583 | 114.6602 | 35.0269 | 16.2688 | 30.2018 | 207.0434 | 0.044977 | 4.4981 | 4.5082 | 413.8297 | 170.1818 | 14.2371 | 14.5174 | 2250.041 | 2269.559
53.2834 | 3899.414 | 249.4252 | 150.932 | 114.5398 | 35.0018 | 16.1718 | 30.2419 | 206.7249 | 0.052757 | 4.5059 | 4.4976 | 408.7678 | 169.7878 | 14.2929 | 14.4959 | 2269.992 | 2217.063
53.2917 | 3901.172 | 250.0204 | 150.907 | 114.4936 | 34.984 | 16.1573 | 30.299 | 206.8189 | 0.044029 | 4.4899 | 4.5069 | 407.6898 | 169.8978 | 14.3077 | 14.42 | 2266.983 | 2271.38
53.3 | 3899.414 | 249.8967 | 150.8446 | 114.6041 | 35.0025 | 16.2719 | 30.3028 | 206.9209 | 0.049014 | 4.4995 | 4.5103 | 408.8984 | 170.0223 | 14.3332 | 14.5034 | 2272.719 | 2226.446
53.3083 | 3899.414 | 249.1432 | 150.8614 | 115.1138 | 35.0131 | 16.438 | 30.2718 | 206.6194 | 0.049535 | 4.4818 | 4.4962 | 413.1616 | 170.0651 | 14.3576 | 14.4571 | 2245.998 | 2245.625
53.3167 | 3899.414 | 250.0904 | 151.0135 | 115.4158 | 34.9841 | 16.4824 | 30.2387 | 206.6127 | 0.051807 | 4.4868 | 4.5092 | 409.596 | 170.01 | 14.2338 | 14.4768 | 2255.487 | 2238.432
53.325 | 3900 | 250.3879 | 151.0504 | 115.5534 | 34.9585 | 16.3823 | 30.2528 | 206.5571 | 0.046027 | 4.4942 | 4.4951 | 407.0755 | 170.1279 | 14.2976 | 14.5274 | 2249.844 | 2233.568
53.3334 | 3900 | 250.6337 | 151.1147 | 115.4795 | 34.9662 | 16.2436 | 30.2655 | 206.2831 | 0.047804 | 4.513 | 4.5034 | 408.5065 | 169.7057 | 14.333 | 14.4895 | 2277.221 | 2265.295
53.3417 | 3900.586 | 249.3494 | 151.1773 | 115.2011 | 34.9976 | 16.1725 | 30.2433 | 206.355 | 0.049688 | 4.5075 | 4.5018 | 413.4431 | 169.861 | 14.29 | 14.5192 | 2259.485 | 2256.996
53.35 | 3901.758 | 249.0862 | 151.181 | 115.0125 | 35.0189 | 16.2052 | 30.2448 | 207.0852 | 0.049804 | 4.5052 | 4.5011 | 411.0743 | 170.8051 | 14.2839 | 14.4898 | 2258.54 | 2229.437
53.3583 | 3898.242 | 249.7621 | 151.2051 | 114.7114 | 35.0857 | 16.3388 | 30.2337 | 206.3316 | 0.041914 | 4.5247 | 4.5217 | 408.4185 | 169.9084 | 14.2457 | 14.4584 | 2239.35 | 2235.927
53.3667 | 3898.828 | 249.9115 | 151.0829 | 114.6788 | 35.0382 | 16.4751 | 30.2455 | 206.2291 | 0.046551 | 4.5031 | 4.5031 | 409.9024 | 170.0277 | 14.339 | 14.5153 | 2276.786 | 2268.894
53.375 | 3901.758 | 249.4592 | 151.0722 | 114.5374 | 35.0625 | 16.4845 | 30.2621 | 206.745 | 0.050906 | 4.4895 | 4.4957 | 412.0209 | 170.0346 | 14.2039 | 14.4489 | 2253.273 | 2246.558
53.3834 | 3901.758 | 250.1331 | 150.9977 | 114.3448 | 35.0029 | 16.3556 | 30.2203 | 206.7423 | 0.053535 | 4.5125 | 4.5033 | 411.9532 | 170.0006 | 14.2437 | 14.4337 | 2280.472 | 2229.81
53.3917 | 3895.313 | 249.7328 | 150.9889 | 114.6006 | 34.9738 | 16.1997 | 30.1978 | 206.8441 | 0.054109 | 4.4713 | 4.4983 | 408.6227 | 169.9749 | 14.3146 | 14.505 | 2276.052 | 2285.791
53.4 | 3901.758 | 250.4946 | 150.9023 | 114.673 | 34.9377 | 16.1182 | 30.1562 | 206.5329 | 0.053315 | 4.5035 | 4.5058 | 409.5286 | 170.2337 | 14.298 | 14.4521 | 2278.059 | 2240.111
53.4083 | 3901.172 | 249.4624 | 150.9384 | 115.1117 | 34.9534 | 16.1346 | 30.1631 | 206.8042 | 0.057761 | 4.4843 | 4.4727 | 413.0331 | 169.9754 | 14.2865 | 14.4414 | 2263.551 | 2223.322
53.4167 | 3900.586 | 250.9156 | 151.002 | 115.2147 | 34.9387 | 16.268 | 30.1059 | 206.5448 | 0.048131 | 4.5003 | 4.4936 | 412.3987 | 169.8494 | 14.2729 | 14.4881 | 2277.507 | 2265.901
53.425 | 3900.586 | 249.9144 | 151.0157 | 115.3649 | 35.0222 | 16.457 | 30.0688 | 206.8155 | 0.047935 | 4.5029 | 4.5008 | 407.4302 | 169.8499 | 14.2085 | 14.4396 | 2242.415 | 2221.724
53.4333 | 3900.586 | 249.6224 | 151.0995 | 115.5241 | 35.0319 | 16.5182 | 29.9908 | 206.9429 | 0.049773 | 4.5052 | 4.5054 | 409.0756 | 170.6016 | 14.1999 | 14.4445 | 2233.118 | 2240.179
53.4417 | 3895.898 | 249.9968 | 151.1758 | 115.4478 | 35.0482 | 16.4087 | 30.004 | 206.8606 | 0.053507 | 4.5107 | 4.5061 | 413.8068 | 170.0621 | 14.1907 | 14.4365 | 2257.438 | 2233.851
53.45 | 3900 | 250.414 | 151.1933 | 115.1876 | 34.9967 | 16.2771 | 29.9785 | 206.5195 | 0.046098 | 4.493 | 4.5005 | 412.2563 | 169.9801 | 14.3164 | 14.4966 | 2267.824 | 2246.44
53.4583 | 3899.414 | 249.9151 | 151.1646 | 115.0116 | 34.9666 | 16.1857 | 29.9362 | 206.7319 | 0.050257 | 4.4924 | 4.5061 | 410.1555 | 169.7999 | 14.282 | 14.5258 | 2245.479 | 2253.08
53.4667 | 3901.172 | 249.5262 | 151.1528 | 114.9207 | 35.0326 | 16.1296 | 29.9191 | 206.4417 | 0.04751 | 4.4818 | 4.4769 | 410.4547 | 169.8429 | 14.2258 | 14.4907 | 2256.868 | 2265.207
53.475 | 3900 | 249.3285 | 151.0675 | 114.7135 | 35.0448 | 16.1608 | 29.9283 | 206.4233 | 0.053332 | 4.5027 | 4.4982 | 413.7653 | 169.7361 | 14.2131 | 14.4695 | 2235.203 | 2196.438
53.4834 | 3903.516 | 249.7965 | 150.929 | 114.6765 | 35.0096 | 16.3082 | 29.8495 | 206.5352 | 0.046338 | 4.4513 | 4.494 | 412.7587 | 169.9563 | 14.2129 | 14.4524 | 2251.302 | 2227.746
53.4917 | 3898.828 | 249.662 | 150.896 | 114.4805 | 35.0096 | 16.4589 | 29.8815 | 206.6106 | 0.047567 | 4.507 | 4.4566 | 408.2067 | 170.1175 | 14.1989 | 14.4391 | 2242.059 | 2210.062
53.5 | 3897.656 | 249.4607 | 150.8796 | 114.469 | 35.0205 | 16.4867 | 29.7997 | 206.7836 | 0.055103 | 4.4878 | 4.4992 | 409.141 | 170.0182 | 14.2545 | 14.5015 | 2245.161 | 2255.691
53.5083 | 3898.828 | 249.9002 | 150.8554 | 114.7155 | 34.9912 | 16.3878 | 29.7916 | 206.9027 | 0.059666 | 4.4926 | 4.5037 | 414.5105 | 170.027 | 14.2508 | 14.4037 | 2260.703 | 2247.878
53.5167 | 3898.828 | 249.7803 | 150.8994 | 115.0201 | 34.9732 | 16.2827 | 29.8721 | 207.9634 | 0.056434 | 4.5042 | 4.504 | 412.2026 | 170.95 | 14.2371 | 14.5101 | 2277.525 | 2267.358
53.525 | 3900 | 249.283 | 150.9785 | 115.1563 | 34.9629 | 16.2054 | 29.8539 | 207.2816 | 0.058813 | 4.4959 | 4.4908 | 408.766 | 169.952 | 14.2985 | 14.4763 | 2247.539 | 2275.883
53.5333 | 3902.344 | 249.9106 | 151.0358 | 115.5998 | 34.9791 | 16.1475 | 29.8064 | 206.8922 | 0.056052 | 4.5133 | 4.5104 | 408.8404 | 169.7229 | 14.2789 | 14.4421 | 2241.483 | 2254.273
53.5417 | 3901.172 | 249.9422 | 151.0851 | 115.531 | 34.9343 | 16.1439 | 29.8282 | 206.9556 | 0.05829 | 4.5336 | 4.5377 | 412.7521 | 169.774 | 14.3202 | 14.4952 | 2248.089 | 2254.728
53.55 | 3901.172 | 250.5036 | 151.0841 | 115.2914 | 34.9741 | 16.2677 | 29.8386 | 206.7986 | 0.054426 | 4.5027 | 4.5113 | 410.6058 | 169.9263 | 14.2508 | 14.4829 | 2246.348 | 2245.135
53.5583 | 3896.484 | 249.4129 | 151.1091 | 115.14 | 35.0049 | 16.3946 | 29.8659 | 206.7977 | 0.054149 | 4.4852 | 4.4779 | 407.2467 | 169.8179 | 14.3023 | 14.5539 | 2221.737 | 2251.549
53.5667 | 3900 | 249.4989 | 151.0927 | 114.9744 | 35.032 | 16.4336 | 29.8703 | 206.865 | 0.055615 | 4.5034 | 4.4896 | 408.5073 | 169.7537 | 14.3508 | 14.4801 | 2250.609 | 2262.277
53.575 | 3900.586 | 249.0391 | 151.0739 | 114.8475 | 35.0635 | 16.3427 | 29.899 | 206.7292 | 0.052772 | 4.5039 | 4.4788 | 412.2919 | 170.1788 | 14.228 | 14.4639 | 2251.917 | 2216.885
53.5834 | 3899.414 | 249.4739 | 151.0233 | 114.6766 | 35.0504 | 16.236 | 29.9269 | 206.8418 | 0.054004 | 4.4779 | 4.4934 | 409.2793 | 169.8823 | 14.3322 | 14.466 | 2263.749 | 2240.689
53.5917 | 3900 | 250.2973 | 150.9781 | 114.614 | 34.9919 | 16.1627 | 29.9416 | 206.7372 | 0.053796 | 4.4912 | 4.5322 | 406.4649 | 170.0036 | 14.2503 | 14.4873 | 2255.237 | 2254.827
53.6 | 3898.242 | 250.8275 | 150.8918 | 114.5307 | 35.0249 | 16.1488 | 29.9943 | 206.4331 | 0.05117 | 4.5136 | 4.5284 | 409.7845 | 169.7916 | 14.2479 | 14.4367 | 2270.959 | 2238.723
53.6083 | 3898.828 | 249.8009 | 150.8684 | 114.8211 | 34.9958 | 16.2239 | 30.0187 | 206.9363 | 0.051224 | 4.4842 | 4.5075 | 411.8084 | 170.4216 | 14.257 | 14.4698 | 2238.356 | 2243.267
53.6167 | 3898.828 | 249.0033 | 150.915 | 115.064 | 35.0411 | 16.365 | 30.1497 | 207.2781 | 0.053069 | 4.4897 | 4.4715 | 411.9355 | 170.261 | 14.2385 | 14.4864 | 2249.401 | 2268.108
53.625 | 3901.758 | 250.1311 | 150.9511 | 115.3113 | 35.0313 | 16.4035 | 30.1756 | 206.7618 | 0.049416 | 4.4957 | 4.4852 | 407.6347 | 170.1817 | 14.2811 | 14.4885 | 2278.151 | 2248.48
53.6334 | 3898.828 | 250.6258 | 151.0477 | 115.455 | 35.0159 | 16.3125 | 30.1911 | 206.6013 | 0.051502 | 4.4997 | 4.4757 | 408.1628 | 169.8132 | 14.2896 | 14.4911 | 2249.169 | 2279.654
53.6417 | 3897.656 | 250.5083 | 151.098 | 115.4064 | 34.9956 | 16.233 | 30.2107 | 206.2744 | 0.051427 | 4.5033 | 4.4963 | 413.6383 | 169.8227 | 14.2882 | 14.4378 | 2253.129 | 2256.134
53.65 | 3899.414 | 250.4732 | 151.1326 | 115.2637 | 34.9521 | 16.1911 | 30.1659 | 206.156 | 0.051171 | 4.4979 | 4.5163 | 412.4394 | 169.5776 | 14.3334 | 14.488 | 2280.994 | 2227.224
53.6583 | 3905.273 | 250.2061 | 151.1107 | 115.0525 | 34.9773 | 16.206 | 30.1604 | 206.2528 | 0.051937 | 4.5127 | 4.5152 | 409.9469 | 169.7404 | 14.179 | 14.4528 | 2266.826 | 2283.714
53.6667 | 3902.93 | 249.7891 | 151.122 | 114.8613 | 34.977 | 16.2916 | 30.1461 | 206.61 | 0.051661 | 4.4946 | 4.4942 | 408.8745 | 169.7194 | 14.3049 | 14.4706 | 2243.737 | 2253.008
53.675 | 3902.93 | 250.1092 | 151.065 | 114.5885 | 35.0023 | 16.3952 | 30.1556 | 206.8991 | 0.050294 | 4.4903 | 4.4976 | 412.3553 | 169.7446 | 14.3564 | 14.5113 | 2249.766 | 2235.172
53.6833 | 3900 | 250.134 | 150.9551 | 114.5885 | 35.0369 | 16.4165 | 30.1114 | 206.3631 | 0.047538 | 4.5118 | 4.4992 | 412.8461 | 169.8904 | 14.2322 | 14.5099 | 2245.08 | 2225.443
53.6917 | 3898.828 | 249.4314 | 150.9052 | 114.5877 | 35.0447 | 16.3397 | 30.068 | 206.3312 | 0.053353 | 4.4763 | 4.4816 | 410.1273 | 169.952 | 14.2686 | 14.4776 | 2242.366 | 2249.742
53.7 | 3901.172 | 250.4636 | 150.8664 | 114.4854 | 35.0335 | 16.2257 | 30.113 | 206.5607 | 0.054955 | 4.5108 | 4.4949 | 409.3488 | 169.9599 | 14.1965 | 14.4021 | 2272.823 | 2250.829
53.7084 | 3900 | 249.7589 | 150.8384 | 114.6043 | 35.0194 | 16.1734 | 30.0455 | 206.7596 | 0.049767 | 4.499 | 4.4967 | 409.8599 | 169.9895 | 14.2375 | 14.5005 | 2250.605 | 2268.027
53.7167 | 3900.586 | 249.378 | 150.8196 | 114.9171 | 35.0275 | 16.1929 | 30.0269 | 206.6588 | 0.055697 | 4.4908 | 4.5006 | 412.3792 | 170.0267 | 14.246 | 14.4978 | 2278.465 | 2239.601
53.725 | 3901.758 | 250.3055 | 150.8771 | 115.1675 | 35.0129 | 16.2681 | 30.0929 | 206.4712 | 0.051444 | 4.4957 | 4.4949 | 407.6911 | 170.0517 | 14.2393 | 14.4741 | 2228.689 | 2243.182
53.7333 | 3894.727 | 249.9268 | 150.946 | 115.382 | 35.0507 | 16.4001 | 30.0465 | 206.7534 | 0.051196 | 4.4987 | 4.4988 | 406.5842 | 169.8478 | 14.227 | 14.4712 | 2276.911 | 2272.545
53.7417 | 3899.414 | 250.062 | 150.9915 | 115.4798 | 35.026 | 16.4504 | 30.0671 | 206.5953 | 0.044481 | 4.5078 | 4.5038 | 408.3572 | 170.1367 | 14.2304 | 14.4736 | 2241.359 | 2240.153
53.75 | 3905.859 | 250.8795 | 151.072 | 115.665 | 34.9996 | 16.3543 | 30.0831 | 206.249 | 0.047753 | 4.5053 | 4.5175 | 413.8312 | 169.8737 | 14.2864 | 14.4633 | 2265.887 | 2271.276
53.7584 | 3901.758 | 250.3751 | 151.1092 | 115.2293 | 35.0029 | 16.2297 | 30.0784 | 206.1974 | 0.046735 | 4.5084 | 4.5299 | 412.0142 | 169.8814 | 14.2562 | 14.5099 | 2255.531 | 2252.268
53.7667 | 3900 | 250.6372 | 151.0807 | 115.1314 | 34.9453 | 16.1604 | 30.0252 | 206.4762 | 0.051459 | 4.5002 | 4.5085 | 409.0025 | 169.8605 | 14.2468 | 14.5205 | 2276.792 | 2249.687
53.775 | 3896.484 | 250.0632 | 151.0505 | 114.9044 | 34.9539 | 16.1518 | 30.0143 | 206.3006 | 0.050785 | 4.4827 | 4.5074 | 408.6953 | 169.6811 | 14.2114 | 14.4746 | 2260.49 | 2247.887
53.7833 | 3901.758 | 249.9023 | 150.9858 | 114.8308 | 34.9622 | 16.2481 | 30.0366 | 206.0891 | 0.050198 | 4.4906 | 4.4957 | 414.4335 | 169.8514 | 14.2196 | 14.4636 | 2265.39 | 2256.964
53.7917 | 3901.172 | 250.5213 | 150.9931 | 114.6605 | 35.0194 | 16.3942 | 30.0105 | 206.5491 | 0.045 | 4.5123 | 4.5187 | 411.0185 | 170.0885 | 14.1852 | 14.4595 | 2276.183 | 2235.123
53.8 | 3899.414 | 250.6708 | 150.964 | 114.6035 | 35.0492 | 16.4108 | 29.9525 | 206.5925 | 0.043809 | 4.509 | 4.4836 | 409.1961 | 170.1433 | 14.1958 | 14.4349 | 2253.072 | 2275.089
53.8083 | 3898.828 | 250.1867 | 150.9396 | 114.1812 | 35.0432 | 16.297 | 29.9704 | 207.4987 | 0.048823 | 4.5051 | 4.485 | 408.9769 | 170.6787 | 14.1863 | 14.4908 | 2263.521 | 2281.708
53.8167 | 3898.242 | 249.9893 | 150.7949 | 114.5782 | 34.9912 | 16.2006 | 29.9288 | 206.5283 | 0.049533 | 4.5137 | 4.4889 | 413.0454 | 170.0021 | 14.2638 | 14.5144 | 2266.59 | 2265.846
53.825 | 3898.828 | 250.398 | 150.9093 | 114.8678 | 34.9845 | 16.1603 | 29.9628 | 206.7369 | 0.046795 | 4.4972 | 4.4845 | 411.7139 | 170.0086 | 14.2461 | 14.4856 | 2272.526 | 2237.567
53.8333 | 3902.93 | 249.4853 | 150.8258 | 114.9318 | 34.953 | 16.1675 | 29.8124 | 206.707 | 0.042415 | 4.5066 | 4.5018 | 408.7066 | 170.226 | 14.2563 | 14.5291 | 2261.444 | 2251.667
53.8417 | 3897.656 | 250.0479 | 150.9097 | 115.0983 | 34.906 | 16.2308 | 29.775 | 206.8293 | 0.043404 | 4.5211 | 4.513 | 409.5432 | 170.1799 | 14.2161 | 14.4772 | 2262.766 | 2261.809
53.85 | 3900 | 250.205 | 150.8897 | 115.2046 | 34.9089 | 16.3067 | 29.6815 | 206.4718 | 0.046474 | 4.5049 | 4.4846 | 408.7357 | 170.1447 | 14.2519 | 14.4543 | 2274.976 | 2244.222
53.8584 | 3900.586 | 250.2738 | 150.9237 | 115.18 | 34.9262 | 16.3225 | 29.6373 | 206.5453 | 0.045181 | 4.5051 | 4.5165 | 412.4657 | 169.9819 | 14.2801 | 14.4833 | 2252.274 | 2232.396
53.8667 | 3898.242 | 250.2278 | 150.938 | 115.2441 | 34.9583 | 16.2889 | 29.6507 | 207.1572 | 0.045177 | 4.4818 | 4.5034 | 407.4995 | 169.9048 | 14.2866 | 14.4579 | 2246.745 | 2240.136
53.875 | 3901.172 | 249.8533 | 151.0522 | 115.2528 | 34.9544 | 16.2248 | 29.5951 | 206.4518 | 0.046358 | 4.4789 | 4.5062 | 408.5471 | 169.9267 | 14.2237 | 14.4475 | 2253.755 | 2244.158
53.8833 | 3902.93 | 250.9179 | 151.0974 | 115.2671 | 34.9744 | 16.1715 | 29.6232 | 206.8009 | 0.04178 | 4.498 | 4.5047 | 408.4229 | 169.8338 | 14.2209 | 14.467 | 2282.962 | 2284.471
53.8917 | 3901.172 | 249.5765 | 151.0452 | 115.3297 | 34.9661 | 16.1467 | 29.6618 | 206.6207 | 0.046632 | 4.5036 | 4.5222 | 412.6442 | 170.0052 | 14.2252 | 14.4727 | 2271.009 | 2243.233
53.9 | 3899.414 | 249.334 | 151.1366 | 115.4075 | 35.0081 | 16.2202 | 29.7088 | 207.4557 | 0.041633 | 4.4993 | 4.5005 | 407.8494 | 170.5071 | 14.201 | 14.4221 | 2247.208 | 2273.212
53.9083 | 3900 | 250.4845 | 151.1601 | 115.3342 | 35.0181 | 16.3732 | 29.7623 | 206.5172 | 0.037564 | 4.513 | 4.5158 | 408.8575 | 169.8536 | 14.2628 | 14.5066 | 2270.377 | 2234.525
53.9167 | 3901.172 | 250.4287 | 151.1557 | 115.117 | 35.0647 | 16.4933 | 29.8605 | 206.9227 | 0.04284 | 4.5027 | 4.4948 | 409.9985 | 170.0162 | 14.2268 | 14.4164 | 2260.375 | 2270.942
53.925 | 3899.414 | 249.886 | 151.097 | 115.0659 | 35.0941 | 16.4397 | 29.927 | 206.8542 | 0.049859 | 4.5037 | 4.5009 | 411.6427 | 170.009 | 14.2655 | 14.4807 | 2280.926 | 2237.738
53.9333 | 3904.688 | 250.0593 | 151.1215 | 114.7683 | 35.0561 | 16.298 | 29.9666 | 206.6531 | 0.052175 | 4.5204 | 4.5077 | 407.4331 | 170.1173 | 14.2801 | 14.4361 | 2278.468 | 2224.935
53.9417 | 3901.172 | 249.8369 | 151.0444 | 114.8862 | 35.0253 | 16.207 | 29.9851 | 206.5681 | 0.049633 | 4.497 | 4.4894 | 407.7589 | 169.8423 | 14.2156 | 14.4541 | 2258.928 | 2254.789
53.95 | 3898.828 | 249.9613 | 150.9888 | 114.8307 | 34.9758 | 16.1734 | 30.0031 | 206.68 | 0.05505 | 4.4956 | 4.4914 | 410.8104 | 170.0183 | 14.2559 | 14.443 | 2253.966 | 2241.577
53.9584 | 3899.414 | 250.1385 | 151.0491 | 114.7696 | 34.9716 | 16.1664 | 30.0076 | 206.8721 | 0.056187 | 4.5139 | 4.5004 | 412.4809 | 169.9615 | 14.3274 | 14.4911 | 2290.676 | 2245.997
53.9667 | 3897.656 | 250.1638 | 150.9837 | 114.7668 | 34.9743 | 16.2518 | 30.0525 | 206.6484 | 0.051147 | 4.5046 | 4.5001 | 410.6852 | 169.7802 | 14.2298 | 14.4746 | 2243.379 | 2270.069
53.975 | 3902.344 | 249.9091 | 150.9655 | 114.6952 | 35.0344 | 16.38 | 30.174 | 206.6317 | 0.052134 | 4.5115 | 4.4946 | 408.3169 | 169.8369 | 14.3092 | 14.4732 | 2249.033 | 2250.535
53.9833 | 3902.344 | 250.2337 | 150.9833 | 114.7251 | 35.0492 | 16.4115 | 30.1972 | 206.9276 | 0.055638 | 4.5058 | 4.5029 | 410.7427 | 170.0773 | 14.348 | 14.4422 | 2266.329 | 2237.019
53.9917 | 3901.172 | 249.751 | 150.93 | 114.7011 | 35.0089 | 16.3555 | 30.1935 | 206.805 | 0.04986 | 4.5122 | 4.5068 | 413.1347 | 169.851 | 14.2592 | 14.4647 | 2270.309 | 2259.74
54 | 3901.172 | 250.2659 | 150.929 | 114.6689 | 35.0368 | 16.2637 | 30.2399 | 206.7502 | 0.050196 | 4.5102 | 4.5089 | 411.9069 | 170.6056 | 14.2906 | 14.444 | 2285.703 | 2256.687
54.0084 | 3897.07 | 249.4666 | 150.9285 | 114.8997 | 35.0025 | 16.2005 | 30.202 | 206.7877 | 0.054731 | 4.438 | 4.4851 | 408.2685 | 169.9773 | 14.2302 | 14.4798 | 2267.034 | 2276.442
54.0167 | 3899.414 | 249.6518 | 150.8731 | 114.9896 | 34.9923 | 16.1716 | 30.1714 | 206.7417 | 0.048208 | 4.464 | 4.5025 | 411.7242 | 169.9935 | 14.2935 | 14.4915 | 2279.828 | 2279.395
54.025 | 3902.344 | 250.045 | 150.9831 | 115.2532 | 34.9789 | 16.229 | 30.1947 | 207.1909 | 0.049961 | 4.5052 | 4.4953 | 412.8488 | 170.447 | 14.2475 | 14.4606 | 2268.336 | 2265.434
54.0333 | 3892.969 | 249.5965 | 151.0656 | 115.8015 | 34.9686 | 16.3509 | 30.2217 | 206.7173 | 0.052277 | 4.4947 | 4.4895 | 411.7006 | 170.0318 | 14.2823 | 14.4895 | 2265.792 | 2238.461
54.0417 | 3900.586 | 249.7733 | 151.1282 | 115.6893 | 35.0405 | 16.4412 | 30.1803 | 206.5819 | 0.047476 | 4.5018 | 4.4835 | 408.4666 | 169.7285 | 14.2492 | 14.4883 | 2262.829 | 2236.94
54.05 | 3901.758 | 251.2419 | 151.1893 | 115.4331 | 34.9994 | 16.3966 | 30.1927 | 206.308 | 0.048046 | 4.5293 | 4.5022 | 408.0438 | 169.6868 | 14.2233 | 14.4587 | 2265.034 | 2270.912
54.0583 | 3902.93 | 250.1351 | 151.259 | 114.9617 | 35.0288 | 16.2962 | 30.1488 | 206.531 | 0.051076 | 4.5225 | 4.5039 | 413.3997 | 169.8612 | 14.2913 | 14.4953 | 2283.95 | 2259.13
54.0667 | 3897.656 | 250.2684 | 151.1227 | 114.9353 | 34.9824 | 16.2138 | 30.1872 | 206.6897 | 0.048755 | 4.4992 | 4.4941 | 412.5374 | 169.9188 | 14.2384 | 14.4582 | 2271.689 | 2286.546
54.075 | 3902.93 | 250.1716 | 151.0826 | 114.7761 | 34.9349 | 16.1765 | 30.1051 | 207.0253 | 0.051217 | 4.4919 | 4.4959 | 409.2704 | 170.1152 | 14.1982 | 14.488 | 2278.963 | 2257.292
54.0834 | 3898.242 | 249.8143 | 151.0036 | 114.6095 | 34.925 | 16.254 | 30.0814 | 206.465 | 0.043866 | 4.4954 | 4.5197 | 412.4801 | 169.9442 | 14.2818 | 14.4849 | 2256.861 | 2247.752
54.0917 | 3898.828 | 249.8545 | 150.992 | 114.5461 | 34.9909 | 16.4321 | 30.1184 | 206.715 | 0.049753 | 4.497 | 4.4906 | 412.8075 | 169.8035 | 14.2041 | 14.4479 | 2278.788 | 2242.151
54.1 | 3895.313 | 249.7099 | 150.924 | 114.468 | 34.998 | 16.5182 | 30.0968 | 207.3528 | 0.051953 | 4.5112 | 4.5083 | 408.2988 | 170.5927 | 14.1896 | 14.4499 | 2276.488 | 2236.154
54.1083 | 3900 | 249.6624 | 150.8961 | 115.0535 | 35.0358 | 16.4221 | 30.1445 | 207.1793 | 0.048897 | 4.5052 | 4.4907 | 409.5251 | 170.0834 | 14.2619 | 14.4279 | 2253.791 | 2220.201
54.1167 | 3900 | 250.2349 | 150.8904 | 115.1842 | 35.0177 | 16.2963 | 30.0611 | 206.6857 | 0.047872 | 4.5068 | 4.5086 | 410.0567 | 169.8992 | 14.1991 | 14.4373 | 2253.055 | 2253.205
54.125 | 3897.07 | 249.4922 | 151.0479 | 115.4779 | 34.9923 | 16.1909 | 30.0754 | 206.4867 | 0.048033 | 4.4852 | 4.4997 | 413.3292 | 169.8421 | 14.2108 | 14.4571 | 2298.219 | 2259.43
54.1334 | 3900.586 | 250.2203 | 151.0015 | 115.5416 | 35.025 | 16.1491 | 30.0529 | 206.5241 | 0.049809 | 4.4984 | 4.5075 | 406.9003 | 169.9372 | 14.2232 | 14.4442 | 2259.308 | 2233.163
54.1417 | 3899.414 | 249.6328 | 151.1085 | 115.3735 | 35.0052 | 16.1987 | 30.0269 | 206.7478 | 0.052067 | 4.4966 | 4.5004 | 408.4985 | 170.4345 | 14.2249 | 14.4823 | 2262.425 | 2269.25
54.15 | 3898.828 | 249.6716 | 151.1714 | 115.2313 | 35.0295 | 16.3651 | 30.0429 | 206.2719 | 0.055349 | 4.4976 | 4.4929 | 411.1695 | 170.0203 | 14.2134 | 14.4557 | 2260.826 | 2283.166
54.1583 | 3900 | 249.3426 | 151.0733 | 114.9685 | 35.0294 | 16.4753 | 29.942 | 206.7 | 0.052338 | 4.5174 | 4.506 | 411.4272 | 170.1505 | 14.1971 | 14.4964 | 2248.332 | 2219.477
54.1667 | 3898.828 | 250.0748 | 151.0086 | 114.7888 | 34.9935 | 16.4199 | 29.9065 | 206.4427 | 0.049086 | 4.4818 | 4.4909 | 408.9236 | 169.9689 | 14.1786 | 14.4298 | 2264.028 | 2231.888
54.175 | 3901.172 | 250.2914 | 150.9281 | 114.5482 | 34.9509 | 16.3002 | 29.871 | 206.6026 | 0.051674 | 4.5082 | 4.4908 | 406.5798 | 169.8153 | 14.2456 | 14.4946 | 2274.944 | 2262.8
54.1833 | 3901.172 | 250.1003 | 150.9258 | 114.4451 | 34.9458 | 16.2208 | 29.9148 | 206.5576 | 0.049272 | 4.5096 | 4.5046 | 408.8951 | 170.0027 | 14.3219 | 14.4525 | 2275.07 | 2236.346
54.1917 | 3905.273 | 249.9412 | 150.7508 | 114.3405 | 34.9587 | 16.1951 | 29.8539 | 206.7665 | 0.051421 | 4.4974 | 4.5283 | 412.145 | 169.8036 | 14.1965 | 14.4622 | 2257.483 | 2245.728
54.2 | 3897.656 | 249.3438 | 150.8087 | 114.5792 | 34.9546 | 16.2638 | 29.8704 | 206.9505 | 0.052675 | 4.4662 | 4.5055 | 408.9659 | 169.8213 | 14.1737 | 14.4354 | 2249.028 | 2219.622
54.2083 | 3898.242 | 249.9589 | 150.7538 | 115.0848 | 35.0326 | 16.404 | 30.0259 | 207.1387 | 0.049712 | 4.4881 | 4.5042 | 408.9592 | 170.1393 | 14.1788 | 14.4493 | 2248.507 | 2239.819
54.2167 | 3898.242 | 249.5129 | 150.8613 | 115.5087 | 35.0788 | 16.5113 | 30.008 | 206.7613 | 0.047604 | 4.4984 | 4.5067 | 410.3789 | 170.1108 | 14.1836 | 14.4205 | 2266.224 | 2246.453
54.225 | 3903.516 | 249.7608 | 150.9858 | 115.7333 | 35.0247 | 16.4639 | 30.0106 | 206.5407 | 0.046472 | 4.5212 | 4.5011 | 412.1267 | 169.913 | 14.2411 | 14.474 | 2269.578 | 2237.001
54.2334 | 3902.344 | 249.4451 | 151.0094 | 115.506 | 34.9962 | 16.3621 | 29.9285 | 206.4179 | 0.050252 | 4.5229 | 4.4407 | 409.7475 | 169.7467 | 14.25 | 14.4623 | 2265.256 | 2231.452
54.2417 | 3897.656 | 250.2119 | 151.069 | 115.2117 | 34.982 | 16.291 | 29.9457 | 206.2512 | 0.052911 | 4.4957 | 4.5027 | 408.9614 | 169.8203 | 14.1871 | 14.4138 | 2249.422 | 2243.632
54.25 | 3898.828 | 250.9597 | 151.044 | 114.9502 | 35.0024 | 16.2383 | 29.9263 | 206.5548 | 0.050442 | 4.5051 | 4.4921 | 411.2666 | 169.8414 | 14.2125 | 14.4966 | 2267.553 | 2289.594
54.2583 | 3901.172 | 249.2384 | 150.9997 | 114.7228 | 34.9787 | 16.2056 | 29.9254 | 206.2646 | 0.050135 | 4.4955 | 4.5138 | 413.0323 | 169.9684 | 14.2423 | 14.5135 | 2260.502 | 2267.383
54.2667 | 3900.586 | 249.9198 | 150.9441 | 114.6351 | 34.9782 | 16.2781 | 29.8932 | 206.5193 | 0.049751 | 4.4887 | 4.5115 | 412.0621 | 169.8194 | 14.2112 | 14.4443 | 2244.844 | 2258.652
54.275 | 3896.484 | 250.073 | 150.891 | 114.4379 | 35.0151 | 16.4239 | 29.9237 | 206.4913 | 0.042886 | 4.4857 | 4.5102 | 407.8272 | 170.0332 | 14.1919 | 14.452 | 2264.573 | 2252.438
54.2833 | 3900 | 250.4272 | 150.8106 | 114.4312 | 35.032 | 16.5145 | 29.9154 | 206.299 | 0.047633 | 4.5006 | 4.511 | 409.4549 | 169.9656 | 14.2779 | 14.4624 | 2259.647 | 2276.368
54.2917 | 3904.102 | 250.4117 | 150.8398 | 114.6319 | 35.0389 | 16.4734 | 29.9232 | 207.3104 | 0.051919 | 4.4711 | 4.5066 | 413.8158 | 170.2617 | 14.2469 | 14.4756 | 2269.594 | 2231.253
54.3 | 3900 | 249.6474 | 150.8654 | 114.9791 | 34.9967 | 16.3426 | 29.9664 | 206.547 | 0.044971 | 4.4672 | 4.4813 | 412.1758 | 170.0977 | 14.1936 | 14.4534 | 2257.883 | 2251.03
54.3083 | 3900.586 | 250.1301 | 150.9561 | 115.191 | 34.9966 | 16.2606 | 30.0338 | 206.7082 | 0.049661 | 4.4942 | 4.4777 | 408.2131 | 170.0911 | 14.2771 | 14.4473 | 2271.092 | 2258.982
54.3167 | 3897.07 | 250.182 | 151.0152 | 115.4368 | 34.9706 | 16.1939 | 30.0563 | 206.7184 | 0.052529 | 4.4871 | 4.474 | 408.3182 | 170.1502 | 14.247 | 14.4756 | 2276.625 | 2284.728
54.325 | 3901.758 | 250.1653 | 151.1465 | 115.6196 | 34.9573 | 16.1468 | 30.0181 | 206.3712 | 0.05101 | 4.5115 | 4.479 | 413.7666 | 170.0717 | 14.2458 | 14.4557 | 2258.639 | 2254.686
54.3334 | 3901.758 | 250.0169 | 151.2202 | 115.3982 | 34.961 | 16.1588 | 30.0499 | 206.1955 | 0.04885 | 4.5074 | 4.4996 | 411.5464 | 169.9058 | 14.2951 | 14.4942 | 2270.046 | 2258.119
54.3417 | 3898.828 | 250.4274 | 151.1857 | 115.2284 | 34.9783 | 16.2512 | 30.0792 | 206.7011 | 0.047005 | 4.5252 | 4.5067 | 407.7154 | 169.8063 | 14.236 | 14.4529 | 2268.79 | 2245.517
54.35 | 3897.07 | 249.8385 | 151.1921 | 114.9348 | 35.0222 | 16.3476 | 30.0264 | 206.3412 | 0.052457 | 4.5198 | 4.5097 | 408.6315 | 169.972 | 14.2561 | 14.4716 | 2269.218 | 2247.629
54.3583 | 3900 | 249.6524 | 151.1297 | 114.7225 | 35.0063 | 16.4066 | 29.9967 | 206.5934 | 0.047598 | 4.517 | 4.5143 | 413.2246 | 170.0744 | 14.3218 | 14.5287 | 2251.279 | 2272.995
54.3667 | 3900 | 250.3055 | 151.0576 | 114.5796 | 35.0189 | 16.3444 | 29.9848 | 206.431 | 0.052243 | 4.4952 | 4.5198 | 412.2044 | 169.8581 | 14.2224 | 14.3928 | 2275.429 | 2216.091
54.375 | 3902.344 | 250.2512 | 150.9977 | 114.5575 | 35.0079 | 16.2639 | 30.0253 | 206.6537 | 0.049935 | 4.4937 | 4.4839 | 408.5621 | 169.9251 | 14.2631 | 14.4613 | 2276.021 | 2268.618
54.3834 | 3896.484 | 250.0464 | 150.9496 | 114.4705 | 34.9779 | 16.1897 | 30.0562 | 206.5905 | 0.052035 | 4.4926 | 4.4856 | 409.6972 | 169.7072 | 14.1986 | 14.4302 | 2250.392 | 2231.908
54.3917 | 3900 | 249.4798 | 150.8845 | 114.3831 | 34.9971 | 16.1415 | 30.0892 | 206.2642 | 0.051897 | 4.4671 | 4.4885 | 412.1363 | 170.0125 | 14.3089 | 14.4929 | 2266.479 | 2284.478
54.4 | 3904.688 | 249.6456 | 150.8652 | 114.712 | 34.9991 | 16.1693 | 30.0685 | 206.5852 | 0.050836 | 4.4821 | 4.4826 | 412.5631 | 170.0357 | 14.2893 | 14.4361 | 2295.785 | 2255.782
54.4083 | 3900.586 | 250.2311 | 150.8997 | 115.0049 | 35.0335 | 16.3098 | 30.0776 | 206.5481 | 0.04971 | 4.5071 | 4.5011 | 409.5835 | 169.9593 | 14.2323 | 14.4934 | 2281.097 | 2257.21
54.4167 | 3899.414 | 250.0067 | 150.925 | 115.14 | 35.0944 | 16.4136 | 30.0695 | 206.3869 | 0.051797 | 4.4999 | 4.496 | 408.9442 | 169.7258 | 14.2898 | 14.4718 | 2242.574 | 2279.518
54.425 | 3896.484 | 250.0296 | 150.9916 | 115.3603 | 35.0814 | 16.376 | 30.0895 | 206.9856 | 0.055472 | 4.4987 | 4.4968 | 413.406 | 170.0519 | 14.2995 | 14.4324 | 2251.746 | 2260.982
54.4333 | 3901.172 | 249.6559 | 151.0728 | 115.3502 | 34.9999 | 16.2542 | 30.0977 | 206.5 | 0.05657 | 4.4974 | 4.4983 | 411.7672 | 169.8888 | 14.2011 | 14.5175 | 2278.692 | 2299.354
54.4417 | 3902.344 | 249.8646 | 151.0275 | 115.3721 | 35.0096 | 16.1364 | 30.084 | 206.7826 | 0.049121 | 4.5078 | 4.5186 | 406.9702 | 169.873 | 14.3018 | 14.4879 | 2268.106 | 2232.621
54.45 | 3900 | 249.4622 | 151.1724 | 115.5764 | 34.9554 | 16.1143 | 30.1209 | 206.5049 | 0.048199 | 4.4975 | 4.5001 | 409.1156 | 169.6733 | 14.382 | 14.4622 | 2274.105 | 2253.038
54.4584 | 3900.586 | 250.0992 | 151.1893 | 115.3969 | 35.0569 | 16.1535 | 30.1908 | 206.3931 | 0.047232 | 4.5017 | 4.5027 | 413.1987 | 169.8007 | 14.2644 | 14.4662 | 2264.623 | 2253.733
54.4667 | 3900.586 | 248.9529 | 151.1394 | 115.2114 | 35.014 | 16.2884 | 30.1489 | 206.3448 | 0.050328 | 4.4996 | 4.5071 | 412.7913 | 169.9264 | 14.2255 | 14.4765 | 2273.405 | 2254.853
54.475 | 3900.586 | 250.3341 | 151.1789 | 115.016 | 35.0431 | 16.4174 | 30.0758 | 206.047 | 0.04496 | 4.502 | 4.5056 | 408.248 | 169.7799 | 14.3173 | 14.4562 | 2283.934 | 2229.969
54.4833 | 3898.242 | 250.0412 | 151.0786 | 114.8656 | 35.0109 | 16.4296 | 30.0406 | 206.2059 | 0.051046 | 4.4647 | 4.5067 | 409.1991 | 170.0121 | 14.3398 | 14.4825 | 2285.282 | 2229.651
54.4917 | 3901.172 | 250.2159 | 151.0354 | 114.6594 | 35.0119 | 16.2787 | 30.0651 | 206.4498 | 0.048638 | 4.4945 | 4.5049 | 413.889 | 170.0963 | 14.3307 | 14.4933 | 2251.238 | 2243.593
54.5 | 3900.586 | 249.6023 | 150.9295 | 114.4099 | 34.9595 | 16.194 | 29.9998 | 206.9277 | 0.049576 | 4.4964 | 4.5051 | 411.5487 | 170.2312 | 14.2858 | 14.4919 | 2271.6 | 2301.284
54.5084 | 3901.172 | 249.3067 | 150.8517 | 114.4855 | 34.9704 | 16.1703 | 29.952 | 206.6745 | 0.050604 | 4.4739 | 4.4986 | 407.9834 | 169.9351 | 14.247 | 14.4878 | 2265.701 | 2244.64
54.5167 | 3901.758 | 250.3833 | 150.7722 | 114.6607 | 34.9716 | 16.2207 | 29.9909 | 206.2526 | 0.05019 | 4.5032 | 4.4902 | 409.1863 | 169.9565 | 14.3174 | 14.4815 | 2274.269 | 2245.458
54.525 | 3901.172 | 250.1281 | 150.7814 | 114.7588 | 35.0099 | 16.3585 | 29.9745 | 206.6905 | 0.047286 | 4.5363 | 4.5187 | 413.444 | 170.0267 | 14.2047 | 14.4947 | 2283.751 | 2245.168
54.5333 | 3897.07 | 249.6178 | 150.7984 | 114.9513 | 34.9978 | 16.4849 | 29.9967 | 206.392 | 0.04493 | 4.5131 | 4.4986 | 411.3568 | 170.0253 | 14.1859 | 14.4467 | 2264.558 | 2215.116
54.5417 | 3900.586 | 250.1552 | 150.8191 | 115.0767 | 35.0214 | 16.4618 | 30.0051 | 206.5221 | 0.049898 | 4.4941 | 4.4957 | 408.6353 | 169.7735 | 14.1841 | 14.4751 | 2272.179 | 2235.12
54.55 | 3898.828 | 249.8342 | 150.8221 | 115.0956 | 34.9632 | 16.3305 | 30.0489 | 206.7312 | 0.052757 | 4.4913 | 4.4826 | 407.2931 | 169.9518 | 14.2942 | 14.4884 | 2271.582 | 2261.295
54.5583 | 3902.344 | 249.8576 | 150.9645 | 115.1918 | 34.9761 | 16.2457 | 30.0565 | 206.7724 | 0.054236 | 4.4948 | 4.4984 | 412.9472 | 170.0274 | 14.2135 | 14.4704 | 2263.171 | 2226.135
54.5667 | 3898.828 | 250.0611 | 150.9754 | 115.2793 | 34.9404 | 16.1517 | 30.0607 | 206.3012 | 0.05437 | 4.4971 | 4.4982 | 411.8903 | 170.0482 | 14.2596 | 14.4589 | 2272.129 | 2248.482
54.575 | 3898.242 | 250.1404 | 151.0065 | 115.1793 | 34.9235 | 16.1444 | 30.0356 | 206.5552 | 0.044716 | 4.5082 | 4.4992 | 408.1571 | 169.8312 | 14.1987 | 14.4599 | 2277.11 | 2229.763
54.5833 | 3898.242 | 249.5373 | 151.0902 | 115.3559 | 35.0008 | 16.2286 | 30.1153 | 206.3887 | 0.051585 | 4.4911 | 4.4835 | 409.2296 | 169.8741 | 14.2547 | 14.4479 | 2272.418 | 2261.162
54.5917 | 3901.758 | 250.2941 | 151.1415 | 115.3821 | 34.987 | 16.3923 | 30.1029 | 206.1869 | 0.051583 | 4.5139 | 4.5376 | 413.9689 | 169.7523 | 14.2499 | 14.4463 | 2266.209 | 2221.11
54.6 | 3897.656 | 249.4164 | 151.1933 | 115.3828 | 35.0283 | 16.4822 | 30.0976 | 206.86 | 0.05332 | 4.5009 | 4.5046 | 412.8834 | 170.5081 | 14.2621 | 14.4586 | 2262.87 | 2243.226
54.6084 | 3896.484 | 250.0121 | 151.1386 | 115.2799 | 35.0192 | 16.396 | 30.138 | 206.707 | 0.047522 | 4.5017 | 4.4856 | 408.2935 | 170.0436 | 14.2923 | 14.4964 | 2267.898 | 2262.525
54.6167 | 3897.656 | 250.2125 | 151.2389 | 115.0773 | 35.0058 | 16.277 | 30.0759 | 206.7364 | 0.050284 | 4.5154 | 4.4953 | 409.2852 | 169.9284 | 14.3131 | 14.5048 | 2268.904 | 2251.027
54.625 | 3897.07 | 250.1725 | 151.1786 | 114.8576 | 34.9961 | 16.2287 | 30.1589 | 206.7005 | 0.050748 | 4.533 | 4.5041 | 411.0245 | 169.7563 | 14.2651 | 14.4557 | 2294.459 | 2244.231
54.6333 | 3901.172 | 250.4372 | 151.1152 | 114.6852 | 34.9708 | 16.2262 | 30.1226 | 206.4315 | 0.051894 | 4.5129 | 4.4859 | 411.8864 | 170.287 | 14.2874 | 14.4578 | 2275.283 | 2254.908
54.6417 | 3900.586 | 249.8055 | 151.0524 | 114.6928 | 34.9896 | 16.2232 | 30.0671 | 206.6199 | 0.053173 | 4.501 | 4.4996 | 409.2733 | 170.0435 | 14.2804 | 14.4931 | 2242.199 | 2265.277
54.65 | 3901.758 | 249.4866 | 150.9446 | 114.544 | 35.0225 | 16.2467 | 29.9978 | 206.5957 | 0.054535 | 4.5057 | 4.4901 | 409.0997 | 170.0126 | 14.2187 | 14.404 | 2256.52 | 2260.205
54.6583 | 3901.172 | 250.4123 | 150.8846 | 114.4592 | 35.0508 | 16.3278 | 30.0269 | 207.2045 | 0.046629 | 4.4967 | 4.4893 | 413.519 | 170.4414 | 14.1903 | 14.4364 | 2269.43 | 2213.588
54.6667 | 3901.172 | 249.8125 | 150.7817 | 114.3727 | 35.0381 | 16.3891 | 29.9296 | 206.8411 | 0.050544 | 4.5057 | 4.5167 | 411.9666 | 170.0903 | 14.2221 | 14.4525 | 2263.55 | 2262.594
54.675 | 3901.172 | 250.4416 | 150.7876 | 114.8467 | 35.0424 | 16.3923 | 29.9745 | 206.5949 | 0.051315 | 4.4747 | 4.5106 | 409.0379 | 169.9252 | 14.2123 | 14.4529 | 2277.257 | 2228.685
54.6833 | 3901.758 | 250.0377 | 150.8138 | 115.0487 | 35.0395 | 16.3349 | 29.9318 | 206.7743 | 0.046776 | 4.4693 | 4.4911 | 409.4677 | 169.8521 | 14.2078 | 14.4214 | 2263.027 | 2246.312
54.6917 | 3898.828 | 250.5215 | 150.951 | 115.2699 | 35.0236 | 16.2539 | 29.9157 | 206.769 | 0.044164 | 4.5184 | 4.5104 | 411.4501 | 170.0934 | 14.2114 | 14.4423 | 2264.776 | 2241.265
54.7 | 3902.93 | 250.0739 | 150.8823 | 115.3742 | 35.0101 | 16.1868 | 29.934 | 206.8845 | 0.044721 | 4.509 | 4.5025 | 412.4183 | 170.0768 | 14.216 | 14.4383 | 2263.255 | 2238.398
54.7084 | 3900.586 | 250.3468 | 151.0346 | 115.4777 | 35.0288 | 16.1694 | 29.9171 | 206.4542 | 0.050383 | 4.5251 | 4.5193 | 412.3039 | 169.8703 | 14.2929 | 14.4911 | 2271.299 | 2250.884
54.7167 | 3900.586 | 250.1727 | 151.0648 | 115.5792 | 35.0492 | 16.2491 | 29.8481 | 206.4399 | 0.052292 | 4.502 | 4.5041 | 408.1927 | 170.0367 | 14.2766 | 14.4553 | 2267.093 | 2281.413
54.725 | 3900 | 250.9453 | 151.0631 | 115.3216 | 35.0495 | 16.3483 | 29.865 | 206.4111 | 0.046452 | 4.5146 | 4.5094 | 409.0078 | 169.6393 | 14.2694 | 14.4994 | 2286.903 | 2230.284
54.7333 | 3894.727 | 249.7297 | 151.0847 | 115.1451 | 35.0532 | 16.4184 | 29.7972 | 206.5183 | 0.047877 | 4.5186 | 4.5063 | 411.7746 | 169.991 | 14.3112 | 14.4608 | 2266.065 | 2252.071
54.7417 | 3900.586 | 249.6377 | 151.0693 | 114.9857 | 35.0272 | 16.4157 | 29.8538 | 206.6498 | 0.043189 | 4.5081 | 4.4953 | 411.7831 | 169.897 | 14.2424 | 14.4489 | 2291.866 | 2235.402
54.75 | 3897.656 | 250.3749 | 151.0541 | 114.7565 | 35.0415 | 16.3203 | 29.8714 | 206.7319 | 0.049588 | 4.4914 | 4.4972 | 411.4633 | 169.8149 | 14.2231 | 14.4666 | 2274.158 | 2272.562
54.7584 | 3901.758 | 250.3629 | 150.9563 | 114.6812 | 35.0481 | 16.2472 | 29.8997 | 206.3978 | 0.047649 | 4.5196 | 4.517 | 409.0319 | 169.807 | 14.2642 | 14.5091 | 2242.198 | 2250.771
54.7667 | 3898.828 | 249.8856 | 150.8908 | 114.5469 | 34.9643 | 16.2324 | 29.8812 | 206.4108 | 0.049088 | 4.4835 | 4.4986 | 409.2075 | 169.9042 | 14.2265 | 14.4219 | 2277.004 | 2223.769
54.775 | 3897.07 | 250.5534 | 150.8111 | 114.4987 | 34.9608 | 16.2755 | 29.8477 | 206.6246 | 0.04894 | 4.487 | 4.5007 | 412.0102 | 169.9105 | 14.2864 | 14.4551 | 2266.694 | 2298.875
54.7833 | 3903.516 | 249.6021 | 150.8647 | 114.3909 | 34.971 | 16.3271 | 29.874 | 206.3985 | 0.04461 | 4.502 | 4.5015 | 408.1728 | 170.1373 | 14.3313 | 14.4835 | 2275.168 | 2230.379
54.7917 | 3901.758 | 249.8029 | 150.7651 | 114.6678 | 34.9718 | 16.358 | 29.8739 | 206.5561 | 0.05123 | 4.5012 | 4.5001 | 409.9164 | 169.8721 | 14.206 | 14.4805 | 2270.319 | 2210.519
54.8 | 3900 | 250.3755 | 150.8606 | 114.9485 | 34.9316 | 16.3176 | 29.9414 | 206.661 | 0.049778 | 4.5113 | 4.5125 | 410.7401 | 170.0927 | 14.3535 | 14.4801 | 2290.955 | 2223.802
54.8083 | 3896.484 | 250.0984 | 150.9268 | 115.1799 | 34.9253 | 16.2601 | 29.9349 | 206.5138 | 0.054206 | 4.4964 | 4.4975 | 411.3556 | 169.9479 | 14.2578 | 14.4616 | 2265.446 | 2271.84
54.8167 | 3897.07 | 249.5885 | 150.966 | 115.3093 | 34.9164 | 16.2453 | 29.9218 | 206.3808 | 0.052735 | 4.5036 | 4.5108 | 408.1258 | 169.9832 | 14.2927 | 14.4596 | 2290.038 | 2233.987
54.825 | 3904.688 | 251.2842 | 151.0571 | 115.463 | 34.9868 | 16.2765 | 29.9401 | 206.6545 | 0.052237 | 4.513 | 4.5117 | 408.7268 | 170.0628 | 14.3705 | 14.5268 | 2284.192 | 2261.282
54.8334 | 3901.758 | 249.97 | 151.1306 | 115.5806 | 34.9457 | 16.3167 | 29.9415 | 206.6758 | 0.049713 | 4.5152 | 4.5179 | 413.4778 | 170.1893 | 14.2311 | 14.4748 | 2266.214 | 2241.082
54.8417 | 3904.102 | 250.2081 | 151.2046 | 115.3874 | 34.9926 | 16.3527 | 29.9139 | 206.5308 | 0.047665 | 4.5228 | 4.5079 | 412.3428 | 170.1151 | 14.2696 | 14.4778 | 2257.739 | 2245.036
54.85 | 3897.07 | 250.2429 | 151.2636 | 115.2312 | 35.0073 | 16.313 | 29.8954 | 206.5089 | 0.054702 | 4.4805 | 4.505 | 411.0686 | 169.7338 | 14.2758 | 14.4781 | 2287.797 | 2236.081
54.8583 | 3893.555 | 250.3656 | 151.2368 | 115.0021 | 34.9681 | 16.2555 | 29.9644 | 206.5794 | 0.049234 | 4.4903 | 4.4896 | 409.7192 | 169.83 | 14.2316 | 14.4785 | 2302.607 | 2254.438
54.8667 | 3900 | 250.084 | 151.0984 | 114.7061 | 34.9578 | 16.1891 | 29.9751 | 206.5157 | 0.050211 | 4.5001 | 4.4988 | 413.5225 | 169.9737 | 14.1932 | 14.464 | 2262.285 | 2251.632
54.875 | 3901.172 | 249.9089 | 151.0691 | 114.6237 | 34.9717 | 16.1392 | 29.9747 | 206.9622 | 0.049813 | 4.496 | 4.4976 | 412.7412 | 170.3305 | 14.2785 | 14.5549 | 2260.845 | 2257.108
54.8834 | 3901.758 | 249.9947 | 150.9831 | 114.5675 | 34.9495 | 16.1592 | 30.0257 | 206.7921 | 0.047459 | 4.4957 | 4.5115 | 406.979 | 169.9832 | 14.2136 | 14.4312 | 2256.2 | 2276.212
54.8917 | 3896.484 | 249.9781 | 150.9962 | 114.4517 | 35.0157 | 16.3207 | 30.0538 | 206.6111 | 0.051764 | 4.4989 | 4.497 | 409.0883 | 170.012 | 14.2394 | 14.4616 | 2246.254 | 2254.964
54.9 | 3899.414 | 249.6038 | 150.9028 | 114.4238 | 35.0349 | 16.4634 | 30.1114 | 206.6661 | 0.048944 | 4.4849 | 4.4911 | 411.9406 | 169.9233 | 14.2669 | 14.5219 | 2263.442 | 2266.281
54.9083 | 3902.344 | 249.8738 | 150.9224 | 114.8428 | 35.0034 | 16.4638 | 30.1042 | 206.5554 | 0.046576 | 4.5171 | 4.5014 | 412.461 | 170.0559 | 14.2771 | 14.5239 | 2271.754 | 2274.101
54.9167 | 3900.586 | 250.403 | 150.9292 | 115.0251 | 34.9841 | 16.3709 | 30.0322 | 206.788 | 0.046917 | 4.5135 | 4.5078 | 412.6052 | 169.6886 | 14.2373 | 14.5126 | 2288.218 | 2253.146
54.925 | 3905.859 | 249.6033 | 150.942 | 115.1064 | 34.9674 | 16.2839 | 29.9727 | 206.6957 | 0.048264 | 4.5263 | 4.5029 | 408.4408 | 170.0613 | 14.3106 | 14.4397 | 2256.161 | 2207.722
54.9334 | 3900 | 250.0384 | 150.9928 | 115.1947 | 34.9535 | 16.1995 | 29.9972 | 206.4827 | 0.05046 | 4.5105 | 4.4866 | 411.2421 | 169.8181 | 14.2384 | 14.4804 | 2288.516 | 2254.537
54.9417 | 3901.758 | 250.3159 | 151.0164 | 115.2754 | 34.9466 | 16.1718 | 29.9609 | 206.1722 | 0.04818 | 4.5178 | 4.5097 | 413.3708 | 169.6631 | 14.2523 | 14.4781 | 2259.1 | 2241.173
54.95 | 3902.344 | 249.6615 | 151.1439 | 115.2201 | 34.9752 | 16.2059 | 29.9186 | 207.7042 | 0.050601 | 4.5104 | 4.5014 | 412.6707 | 170.345 | 14.2233 | 14.4774 | 2263.368 | 2249.373
54.9583 | 3900.586 | 250.1416 | 151.1753 | 115.343 | 34.9574 | 16.3543 | 29.9378 | 206.3543 | 0.044586 | 4.5129 | 4.4969 | 409.4948 | 169.8857 | 14.2526 | 14.4074 | 2256.438 | 2223.452
54.9667 | 3900.586 | 250.0883 | 151.1428 | 115.222 | 35.0187 | 16.4904 | 29.9209 | 206.7255 | 0.045595 | 4.5065 | 4.5022 | 409.2524 | 169.939 | 14.2555 | 14.4732 | 2264.117 | 2254.074
54.975 | 3901.758 | 250.0172 | 151.1801 | 115.1043 | 35.0214 | 16.4729 | 29.8657 | 206.5242 | 0.046045 | 4.4963 | 4.4965 | 413.7265 | 169.9858 | 14.3099 | 14.5409 | 2273.393 | 2248.963
54.9834 | 3900.586 | 250.959 | 151.1092 | 114.9569 | 34.9896 | 16.3634 | 29.8868 | 206.6064 | 0.047788 | 4.4897 | 4.4882 | 411.4083 | 169.6385 | 14.2376 | 14.4457 | 2273.961 | 2264.155
54.9917 | 3898.242 | 249.5634 | 151.0607 | 114.8317 | 35.0071 | 16.2706 | 29.9051 | 206.506 | 0.049396 | 4.4963 | 4.5098 | 409.5185 | 169.7899 | 14.3146 | 14.4988 | 2275.453 | 2228.889
55 | 3901.758 | 249.7935 | 151.0379 | 114.7144 | 34.9601 | 16.2194 | 29.9037 | 206.6588 | 0.050771 | 4.5043 | 4.5107 | 413.174 | 169.8752 | 14.3688 | 14.4757 | 2258.547 | 2227.454
55.0083 | 3901.758 | 249.8663 | 150.9723 | 114.6568 | 34.9511 | 16.2162 | 29.9596 | 207.5228 | 0.047271 | 4.5001 | 4.5088 | 412.4767 | 171.0989 | 14.3217 | 14.5033 | 2259.556 | 2251.11
55.0167 | 3898.242 | 249.5634 | 150.8985 | 114.5771 | 34.9944 | 16.2418 | 29.9805 | 206.6181 | 0.050424 | 4.4773 | 4.4792 | 407.2233 | 169.8654 | 14.2161 | 14.5008 | 2270.137 | 2270.619
55.025 | 3899.414 | 250.0446 | 150.8814 | 114.4955 | 34.9914 | 16.2847 | 29.9664 | 206.6334 | 0.055221 | 4.5031 | 4.4934 | 407.3466 | 169.7649 | 14.219 | 14.4911 | 2269.417 | 2251.383
55.0333 | 3898.828 | 249.1285 | 150.839 | 114.7626 | 34.9935 | 16.2875 | 30.049 | 206.4049 | 0.050458 | 4.5102 | 4.4831 | 412.4467 | 170.0126 | 14.352 | 14.5091 | 2254.67 | 2240.847
55.0417 | 3903.516 | 249.804 | 150.8093 | 114.8515 | 35.0049 | 16.2721 | 30.0545 | 206.7003 | 0.053869 | 4.4934 | 4.4838 | 411.8465 | 169.9572 | 14.2552 | 14.4372 | 2267.511 | 2272.097
55.05 | 3900.586 | 250.0322 | 150.8608 | 115.0404 | 35.0275 | 16.2397 | 30.1121 | 206.7657 | 0.052758 | 4.4909 | 4.4915 | 408.4077 | 169.9912 | 14.3289 | 14.4999 | 2274.628 | 2269.145
55.0583 | 3896.484 | 249.2403 | 150.8911 | 115.2018 | 35.0071 | 16.2114 | 30.1408 | 206.7655 | 0.055496 | 4.4894 | 4.512 | 410.7367 | 170.0998 | 14.2232 | 14.503 | 2249.872 | 2246.43
55.0667 | 3897.07 | 250.487 | 150.9649 | 115.2385 | 35.0337 | 16.2205 | 30.2 | 207.1196 | 0.052581 | 4.4888 | 4.5117 | 412.0323 | 170.3768 | 14.2606 | 14.4358 | 2276.583 | 2242.622
55.075 | 3905.273 | 250.4371 | 150.9953 | 115.2983 | 34.9973 | 16.2704 | 30.101 | 206.7674 | 0.049116 | 4.5145 | 4.5311 | 407.7533 | 170.0473 | 14.2678 | 14.5058 | 2267.865 | 2241.32
55.0834 | 3898.828 | 249.9927 | 151.0825 | 115.3999 | 35.0086 | 16.354 | 30.1049 | 206.7127 | 0.053852 | 4.487 | 4.5051 | 409.2915 | 169.9937 | 14.2142 | 14.4614 | 2268.896 | 2243.729
55.0917 | 3899.414 | 250.1536 | 151.071 | 115.5363 | 34.9992 | 16.3722 | 30.1199 | 206.4465 | 0.050039 | 4.5043 | 4.498 | 409.4489 | 170.0687 | 14.2363 | 14.4458 | 2266.068 | 2256.079
55.1 | 3894.727 | 250.281 | 151.0372 | 115.3785 | 34.9853 | 16.304 | 30.1058 | 206.8435 | 0.047183 | 4.4882 | 4.4849 | 413.9104 | 170.4378 | 14.2571 | 14.4689 | 2275.983 | 2312.574
55.1083 | 3900 | 250.6445 | 151.0986 | 115.0075 | 35.0112 | 16.212 | 30.1521 | 207.0392 | 0.049184 | 4.5132 | 4.5037 | 412.003 | 170.079 | 14.2327 | 14.4555 | 2264.833 | 2269.096
55.1167 | 3901.172 | 250.0281 | 151.0612 | 114.6526 | 34.9688 | 16.1652 | 30.1416 | 207.1883 | 0.049799 | 4.513 | 4.4995 | 409.6979 | 170.409 | 14.263 | 14.4678 | 2267.949 | 2250.636
55.125 | 3897.656 | 250.3013 | 151.0999 | 114.7728 | 35.0205 | 16.1793 | 30.1577 | 206.8627 | 0.050775 | 4.5076 | 4.4889 | 409.234 | 169.8632 | 14.2008 | 14.4981 | 2263.642 | 2256.725
55.1334 | 3898.828 | 250.8489 | 151.0627 | 114.7787 | 35.0108 | 16.2942 | 30.2248 | 206.8761 | 0.044602 | 4.5268 | 4.5112 | 412.8761 | 169.9523 | 14.2432 | 14.4638 | 2260.771 | 2249.487
55.1417 | 3901.172 | 249.7631 | 150.9803 | 114.7372 | 35.0399 | 16.4587 | 30.2134 | 206.3568 | 0.052494 | 4.4984 | 4.5158 | 411.5852 | 169.8287 | 14.2395 | 14.5056 | 2286.263 | 2231.702
55.15 | 3900.586 | 250.0781 | 150.9233 | 114.7117 | 35.0618 | 16.4754 | 30.1739 | 206.5181 | 0.04814 | 4.5051 | 4.5166 | 407.2318 | 169.9487 | 14.2014 | 14.4341 | 2269.567 | 2220.594
55.1583 | 3898.828 | 250.2422 | 150.9396 | 114.6403 | 35.029 | 16.3524 | 30.0864 | 206.9096 | 0.049505 | 4.5088 | 4.4901 | 409.0881 | 169.9277 | 14.2859 | 14.4897 | 2265.389 | 2256.531
55.1667 | 3899.414 | 250.4785 | 150.8534 | 114.5649 | 35.0248 | 16.2422 | 30.108 | 206.7896 | 0.052524 | 4.4982 | 4.4912 | 414.3647 | 169.9837 | 14.2336 | 14.444 | 2249.62 | 2270.938
55.175 | 3900.586 | 250.3355 | 150.8553 | 114.5982 | 34.9724 | 16.1759 | 30.075 | 206.9813 | 0.049749 | 4.4976 | 4.486 | 412.0252 | 170.0484 | 14.2748 | 14.485 | 2246.935 | 2267.792
55.1833 | 3901.172 | 250.0072 | 150.8368 | 114.8962 | 34.9835 | 16.2119 | 30.0554 | 206.4617 | 0.047079 | 4.4748 | 4.5006 | 407.4346 | 169.939 | 14.2154 | 14.4723 | 2247.72 | 2285.945
55.1917 | 3901.172 | 250.9188 | 150.8547 | 115.1063 | 34.9847 | 16.3619 | 29.9953 | 206.4943 | 0.046268 | 4.5062 | 4.4864 | 409.551 | 170.0134 | 14.2577 | 14.5099 | 2274.513 | 2279.044
55.2 | 3899.414 | 249.894 | 150.9388 | 115.3426 | 34.9887 | 16.492 | 29.9545 | 206.5951 | 0.050042 | 4.5183 | 4.4961 | 411.7489 | 169.9428 | 14.1951 | 14.4403 | 2259.607 | 2232.135
55.2083 | 3896.484 | 249.3972 | 151.0397 | 115.5174 | 34.9854 | 16.4342 | 29.9461 | 206.5789 | 0.048748 | 4.4945 | 4.4939 | 412.5531 | 169.9562 | 14.2557 | 14.4726 | 2253.946 | 2251.629
55.2167 | 3900.586 | 249.5804 | 151.1044 | 115.515 | 35.0152 | 16.2769 | 29.9555 | 206.6231 | 0.049413 | 4.5064 | 4.4986 | 410.8149 | 169.7418 | 14.1984 | 14.5015 | 2257.257 | 2270.276
55.225 | 3901.758 | 250.1201 | 151.1256 | 115.5788 | 34.9513 | 16.1931 | 29.8757 | 206.6192 | 0.051336 | 4.5249 | 4.5033 | 408.7248 | 169.7968 | 14.1699 | 14.4363 | 2252.589 | 2273.85
55.2333 | 3898.242 | 249.7971 | 151.1539 | 115.2127 | 34.9505 | 16.1607 | 29.896 | 206.4107 | 0.058384 | 4.5176 | 4.5032 | 411.4535 | 169.8594 | 14.189 | 14.4841 | 2269.458 | 2248.036
55.2417 | 3901.758 | 250.0111 | 151.182 | 115.0004 | 34.9881 | 16.2019 | 29.85 | 207.0574 | 0.057095 | 4.5081 | 4.5018 | 411.4807 | 169.8271 | 14.2233 | 14.4638 | 2277.654 | 2250.128
55.25 | 3894.141 | 250.1251 | 151.1521 | 114.6605 | 34.9756 | 16.3463 | 29.8919 | 206.4256 | 0.057236 | 4.4878 | 4.4856 | 411.7799 | 169.9158 | 14.344 | 14.5205 | 2268.018 | 2307.278
55.2584 | 3899.414 | 250.7 | 151.0334 | 114.5604 | 35.0242 | 16.4511 | 29.892 | 206.6905 | 0.056848 | 4.508 | 4.5001 | 407.2295 | 170.0626 | 14.2748 | 14.5061 | 2266.169 | 2269.944
55.2667 | 3900.586 | 249.8254 | 150.9553 | 114.4022 | 34.9982 | 16.4307 | 29.7678 | 207.4568 | 0.057514 | 4.4978 | 4.4853 | 408.1785 | 170.4008 | 14.2961 | 14.4792 | 2272.462 | 2258.109
55.275 | 3900 | 249.732 | 150.8732 | 114.3001 | 34.9819 | 16.2977 | 29.7386 | 206.7503 | 0.052552 | 4.4979 | 4.5051 | 413.3806 | 170.2416 | 14.2729 | 14.474 | 2254.173 | 2246.456
55.2833 | 3899.414 | 249.7738 | 150.8753 | 114.7353 | 34.9877 | 16.1794 | 29.6842 | 207.1428 | 0.059769 | 4.4799 | 4.4954 | 412.3033 | 170.1623 | 14.3571 | 14.4675 | 2271.87 | 2257.351
55.2917 | 3897.07 | 249.9103 | 150.8793 | 114.7495 | 34.9839 | 16.0899 | 29.6809 | 206.8867 | 0.062195 | 4.4858 | 4.4909 | 408.1754 | 170.1638 | 14.3348 | 14.5138 | 2268.327 | 2268.819
55.3 | 3898.828 | 249.7891 | 150.9019 | 114.9958 | 34.9489 | 16.1109 | 29.5274 | 206.6141 | 0.057796 | 4.5069 | 4.517 | 409.159 | 169.9618 | 14.2159 | 14.4759 | 2266.337 | 2242.411
55.3084 | 3898.242 | 249.9965 | 150.9537 | 115.1063 | 34.9695 | 16.2658 | 29.4768 | 206.8339 | 0.050367 | 4.4942 | 4.5234 | 412.7364 | 170.1076 | 14.2747 | 14.4596 | 2260.246 | 2248.629
55.3167 | 3902.93 | 250.4772 | 150.9226 | 115.2539 | 34.9821 | 16.4492 | 29.5224 | 206.9582 | 0.054567 | 4.501 | 4.5159 | 412.1627 | 170.0032 | 14.225 | 14.4719 | 2265.512 | 2288.128
55.325 | 3900 | 250.1496 | 151.0209 | 115.3588 | 35.0037 | 16.5065 | 29.5181 | 207.0235 | 0.052185 | 4.5048 | 4.5091 | 407.3838 | 170.4935 | 14.2986 | 14.509 | 2256.307 | 2253.12
55.3333 | 3900 | 249.8815 | 151.0217 | 115.3819 | 34.9807 | 16.3965 | 29.5904 | 207.0592 | 0.057225 | 4.5035 | 4.5218 | 408.7237 | 170.002 | 14.2314 | 14.5045 | 2282.511 | 2234.227
55.3417 | 3901.172 | 250.0566 | 151.1048 | 115.4834 | 34.9903 | 16.2687 | 29.6327 | 207.0414 | 0.053233 | 4.513 | 4.5037 | 412.0627 | 169.9647 | 14.2621 | 14.4766 | 2292.544 | 2271.169
55.35 | 3900.586 | 250.2531 | 151.1001 | 115.4998 | 34.9691 | 16.1849 | 29.6741 | 206.8793 | 0.057143 | 4.5069 | 4.4755 | 411.7761 | 169.8874 | 14.3053 | 14.4523 | 2272.345 | 2249.679
55.3584 | 3897.656 | 249.8989 | 151.127 | 115.0639 | 34.9618 | 16.1684 | 29.786 | 206.6769 | 0.058007 | 4.4851 | 4.4885 | 408.4563 | 169.9089 | 14.2028 | 14.4472 | 2274.359 | 2237.305
55.3667 | 3901.172 | 250.6667 | 151.1333 | 114.981 | 35.0042 | 16.3151 | 29.7886 | 206.8067 | 0.053806 | 4.5012 | 4.504 | 408.9948 | 169.9378 | 14.1755 | 14.4537 | 2257.511 | 2240.062
55.375 | 3903.516 | 249.6962 | 151.0227 | 114.8101 | 35.0335 | 16.5043 | 29.7848 | 206.843 | 0.049642 | 4.5148 | 4.5037 | 413.0023 | 169.7223 | 14.2355 | 14.4389 | 2251.737 | 2233.168
55.3833 | 3901.758 | 249.179 | 150.9736 | 114.6634 | 35.0368 | 16.5223 | 29.7819 | 206.8855 | 0.047482 | 4.4929 | 4.4819 | 412.0391 | 170.032 | 14.2141 | 14.4525 | 2255.137 | 2257.561
55.3917 | 3900 | 250.5416 | 150.9315 | 114.7092 | 35.0194 | 16.388 | 29.8523 | 206.4288 | 0.049863 | 4.5013 | 4.5018 | 408.1315 | 169.617 | 14.2134 | 14.4452 | 2264.416 | 2239.31
55.4 | 3898.242 | 250.1584 | 150.9748 | 114.7054 | 35.0098 | 16.2905 | 29.9363 | 206.7891 | 0.050965 | 4.4924 | 4.4928 | 409.8025 | 169.6369 | 14.3588 | 14.5293 | 2283.559 | 2272.853
55.4083 | 3899.414 | 250.2466 | 150.9148 | 114.5353 | 34.9679 | 16.2052 | 30.0089 | 206.8658 | 0.049985 | 4.5098 | 4.4997 | 411.5471 | 170.0654 | 14.2369 | 14.4524 | 2266.942 | 2265.867
55.4167 | 3902.93 | 249.6367 | 150.9259 | 114.5589 | 34.9906 | 16.1718 | 30.0394 | 206.7526 | 0.046079 | 4.5039 | 4.4917 | 411.982 | 169.8459 | 14.2535 | 14.4388 | 2275.98 | 2218.522
55.425 | 3896.484 | 249.8499 | 150.8929 | 114.8505 | 34.9603 | 16.2299 | 30.0865 | 208.0565 | 0.049842 | 4.4837 | 4.4894 | 407.7221 | 170.8134 | 14.2013 | 14.4463 | 2249.892 | 2252.909
55.4333 | 3897.656 | 250.1571 | 150.9185 | 115.0702 | 34.9864 | 16.3774 | 30.1699 | 206.8336 | 0.051254 | 4.4896 | 4.4998 | 408.8805 | 169.9792 | 14.2321 | 14.4784 | 2260.208 | 2269.112
55.4417 | 3893.555 | 249.9232 | 150.9944 | 115.3186 | 35.0288 | 16.4868 | 30.2105 | 206.7711 | 0.049474 | 4.4888 | 4.4945 | 413.8473 | 169.9374 | 14.2086 | 14.4451 | 2273.955 | 2224.036
55.45 | 3903.516 | 250.1081 | 151.0058 | 115.5212 | 35.0112 | 16.4673 | 30.1828 | 206.6534 | 0.050506 | 4.4977 | 4.5164 | 412.954 | 170.1824 | 14.2356 | 14.4694 | 2277.537 | 2259.698
55.4584 | 3901.172 | 249.4137 | 151.1234 | 115.6087 | 35.027 | 16.3418 | 30.2587 | 206.6678 | 0.051935 | 4.4878 | 4.5086 | 406.6101 | 169.8705 | 14.2823 | 14.466 | 2243.595 | 2227.926
55.4667 | 3901.758 | 249.2022 | 151.1251 | 115.4121 | 34.9865 | 16.2119 | 30.2345 | 206.4858 | 0.053287 | 4.4841 | 4.5125 | 408.5557 | 169.8562 | 14.2811 | 14.4386 | 2270.09 | 2229.919
55.475 | 3897.07 | 250.1432 | 151.1935 | 114.9682 | 35.0001 | 16.1319 | 30.3309 | 206.6933 | 0.054175 | 4.4884 | 4.5068 | 408.8145 | 169.8257 | 14.2935 | 14.4601 | 2270.033 | 2286.864
55.4833 | 3904.688 | 250.6909 | 151.1731 | 114.8925 | 34.9954 | 16.1397 | 30.3527 | 206.5765 | 0.049808 | 4.522 | 4.5124 | 411.888 | 169.922 | 14.2089 | 14.4889 | 2284.812 | 2273.609
55.4917 | 3902.344 | 249.6377 | 151.1847 | 114.7871 | 34.9876 | 16.2995 | 30.4098 | 206.7017 | 0.053349 | 4.5062 | 4.4945 | 408.4657 | 169.7719 | 14.1815 | 14.4177 | 2268.782 | 2272.961
55.5 | 3897.656 | 249.9264 | 151.0535 | 114.6118 | 35.014 | 16.4752 | 30.3563 | 206.7789 | 0.052946 | 4.5091 | 4.4973 | 410.2424 | 169.8673 | 14.2444 | 14.4918 | 2236.634 | 2245.282
55.5084 | 3901.172 | 249.7591 | 151.0454 | 114.4939 | 35.0072 | 16.4759 | 30.4245 | 206.6391 | 0.047631 | 4.5026 | 4.4828 | 409.5884 | 170.0609 | 14.2026 | 14.4393 | 2255.419 | 2234.559
55.5167 | 3894.727 | 250.1649 | 150.9011 | 114.7074 | 35.002 | 16.3109 | 30.4141 | 206.6917 | 0.050204 | 4.5107 | 4.4861 | 411.3369 | 169.9178 | 14.2119 | 14.452 | 2246.642 | 2235.693
55.525 | 3902.93 | 250.705 | 150.9229 | 114.8582 | 34.9576 | 16.1338 | 30.3859 | 206.7594 | 0.046673 | 4.506 | 4.4923 | 411.2883 | 169.8297 | 14.2169 | 14.4048 | 2271.966 | 2260.227
55.5333 | 3898.828 | 250.4923 | 150.9517 | 115.0503 | 34.9417 | 16.0611 | 30.4234 | 206.896 | 0.046744 | 4.5111 | 4.4992 | 408.8879 | 169.879 | 14.2197 | 14.474 | 2264.935 | 2250.91
55.5417 | 3901.758 | 250.1391 | 150.9644 | 115.2829 | 34.9478 | 16.0418 | 30.3465 | 206.7276 | 0.055025 | 4.5031 | 4.4912 | 409.1628 | 169.9708 | 14.1617 | 14.4312 | 2259.251 | 2255.671
55.55 | 3901.172 | 249.6307 | 150.9682 | 115.4059 | 34.9534 | 16.1719 | 30.3401 | 206.6639 | 0.051013 | 4.4824 | 4.4762 | 412.9839 | 169.9481 | 14.1979 | 14.4679 | 2241.066 | 2262.556
55.5583 | 3900.586 | 249.9845 | 151.1101 | 115.5436 | 35.0201 | 16.3706 | 30.3189 | 207.6651 | 0.048033 | 4.5036 | 4.4981 | 408.566 | 170.9076 | 14.2921 | 14.4311 | 2256.725 | 2234.812
55.5667 | 3899.414 | 249.7192 | 151.1212 | 115.577 | 35.0153 | 16.4542 | 30.2127 | 206.6874 | 0.045062 | 4.5061 | 4.518 | 409.0568 | 169.9056 | 14.2761 | 14.476 | 2238.01 | 2225.143
55.575 | 3898.828 | 249.8871 | 151.167 | 115.3949 | 35.0092 | 16.3353 | 30.172 | 206.7722 | 0.049985 | 4.4921 | 4.5002 | 409.158 | 169.9716 | 14.2117 | 14.4459 | 2260.771 | 2266.224
55.5833 | 3899.414 | 250.1558 | 151.1624 | 115.0913 | 35.0138 | 16.1835 | 30.1429 | 206.5775 | 0.051334 | 4.4974 | 4.4983 | 413.5204 | 169.7619 | 14.2546 | 14.4408 | 2273.262 | 2254.518
55.5917 | 3901.172 | 249.3287 | 151.1449 | 114.992 | 34.9992 | 16.0993 | 30.0838 | 207.003 | 0.050778 | 4.4733 | 4.485 | 409.3642 | 169.9021 | 14.3427 | 14.5238 | 2274.169 | 2276.047
55.6 | 3900.586 | 250.1415 | 151.075 | 114.8202 | 34.9857 | 16.1124 | 30.0079 | 206.5872 | 0.050569 | 4.4877 | 4.5078 | 407.4191 | 169.9458 | 14.2801 | 14.4927 | 2246.202 | 2279.109
55.6083 | 3901.172 | 250.0673 | 150.9742 | 114.7866 | 35.0092 | 16.2504 | 30.0424 | 206.5226 | 0.050452 | 4.5165 | 4.5137 | 408.576 | 169.8886 | 14.236 | 14.4978 | 2246.379 | 2260.632
55.6167 | 3901.758 | 250.1011 | 150.9624 | 114.6128 | 35.0337 | 16.4318 | 30.0007 | 206.6902 | 0.050253 | 4.4916 | 4.4991 | 409.2471 | 169.857 | 14.3467 | 14.5209 | 2269.742 | 2264.979
55.625 | 3901.758 | 250.4486 | 150.8621 | 114.543 | 35.0167 | 16.4732 | 29.9169 | 206.5777 | 0.04586 | 4.5047 | 4.4995 | 411.1989 | 169.7952 | 14.2136 | 14.4932 | 2245.336 | 2246.022
55.6334 | 3900 | 250.2451 | 150.8645 | 114.4822 | 34.9866 | 16.3516 | 29.8473 | 206.5011 | 0.050511 | 4.5003 | 4.4981 | 408.5324 | 170.0071 | 14.3061 | 14.5006 | 2253.006 | 2265.16
55.6417 | 3900.586 | 249.4023 | 150.8223 | 114.851 | 34.9599 | 16.2231 | 29.7578 | 206.7148 | 0.049123 | 4.4883 | 4.4997 | 409.9777 | 170.0195 | 14.1983 | 14.4749 | 2245.61 | 2257.956
55.65 | 3898.242 | 250.7606 | 150.7708 | 115.2319 | 34.9724 | 16.153 | 29.7231 | 206.6317 | 0.052824 | 4.5118 | 4.5156 | 412.3712 | 170.3839 | 14.2409 | 14.4541 | 2286.866 | 2251.25
55.6583 | 3900 | 249.8752 | 150.8726 | 115.5499 | 34.9903 | 16.1724 | 29.7425 | 206.5013 | 0.047428 | 4.4913 | 4.4952 | 412.1225 | 169.8514 | 14.3038 | 14.4399 | 2269.182 | 2245.896
55.6667 | 3894.727 | 249.3525 | 150.9999 | 115.6078 | 35.0571 | 16.3382 | 29.7815 | 206.5276 | 0.049954 | 4.4828 | 4.5008 | 408.8018 | 169.9565 | 14.2212 | 14.4268 | 2252.63 | 2239.462
55.675 | 3901.758 | 250.1413 | 150.9807 | 115.2517 | 35.0728 | 16.5025 | 29.7269 | 206.3995 | 0.049855 | 4.4903 | 4.5033 | 409.3486 | 169.8116 | 14.2262 | 14.4456 | 2281.315 | 2232.191
55.6834 | 3900 | 250.0425 | 150.9841 | 115.1043 | 35.0869 | 16.4904 | 29.7235 | 206.6126 | 0.043838 | 4.4963 | 4.501 | 412.3502 | 169.8302 | 14.1985 | 14.4489 | 2245.936 | 2262.931
55.6917 | 3898.242 | 250.5747 | 150.9892 | 114.9936 | 35.0253 | 16.3301 | 29.7114 | 206.7026 | 0.050089 | 4.4923 | 4.4915 | 412.1088 | 169.9194 | 14.3548 | 14.4704 | 2278.06 | 2270.016
55.7 | 3902.93 | 250.073 | 150.9559 | 114.8643 | 34.9704 | 16.2022 | 29.7505 | 206.4305 | 0.051675 | 4.5173 | 4.5246 | 407.1652 | 170.0555 | 14.2218 | 14.4361 | 2281.773 | 2253.561
55.7083 | 3900 | 250.4412 | 150.9379 | 114.7918 | 34.9567 | 16.1327 | 29.7655 | 206.4032 | 0.051378 | 4.5132 | 4.5041 | 408.6984 | 170.0035 | 14.3368 | 14.4748 | 2263.849 | 2240.464
55.7167 | 3902.93 | 250.671 | 150.918 | 114.7656 | 34.9714 | 16.1807 | 29.7959 | 207.0048 | 0.054066 | 4.5148 | 4.5049 | 413.5134 | 170.4255 | 14.2348 | 14.4301 | 2260.866 | 2265.887
55.725 | 3899.414 | 249.6199 | 150.8997 | 114.636 | 35.0123 | 16.3356 | 29.7956 | 206.8282 | 0.05395 | 4.5165 | 4.5015 | 412.2744 | 170.0732 | 14.2888 | 14.5134 | 2258.641 | 2266.246
55.7334 | 3901.172 | 250.3549 | 150.8411 | 114.5853 | 35.0333 | 16.4653 | 29.8687 | 206.8598 | 0.049264 | 4.5191 | 4.5243 | 408.7638 | 169.9314 | 14.2308 | 14.4595 | 2273.784 | 2248.859
55.7417 | 3899.414 | 250.8574 | 150.7904 | 114.4889 | 35.045 | 16.4505 | 29.9355 | 206.6177 | 0.045336 | 4.4985 | 4.4962 | 409.424 | 169.9699 | 14.2021 | 14.4905 | 2264.543 | 2266.948
55.75 | 3900.586 | 249.9852 | 150.8574 | 114.5578 | 35.0433 | 16.3523 | 29.9352 | 207.3074 | 0.051115 | 4.5076 | 4.504 | 413.6721 | 170.1379 | 14.3012 | 14.502 | 2240.972 | 2264.006
55.7583 | 3901.172 | 250.2334 | 150.836 | 114.9884 | 34.9814 | 16.2575 | 29.8131 | 207.3366 | 0.053272 | 4.4904 | 4.4982 | 411.9837 | 170.3871 | 14.3118 | 14.5244 | 2257.511 | 2228.972
55.7667 | 3897.656 | 249.941 | 150.8949 | 115.2156 | 34.966 | 16.212 | 29.7143 | 207.2421 | 0.048427 | 4.4989 | 4.4968 | 407.6042 | 170.3567 | 14.2225 | 14.4336 | 2270.162 | 2263.08
55.775 | 3898.828 | 250.4152 | 151.0197 | 115.4568 | 34.9506 | 16.2051 | 29.6464 | 207.662 | 0.049047 | 4.5048 | 4.5003 | 409.2571 | 170.4901 | 14.2299 | 14.4461 | 2272.345 | 2245.939
55.7833 | 3897.656 | 250.4154 | 151.0849 | 115.5972 | 34.9447 | 16.2821 | 29.7695 | 207.0978 | 0.046651 | 4.5004 | 4.4996 | 412.5542 | 169.927 | 14.2663 | 14.4943 | 2249.007 | 2260.485
55.7917 | 3902.344 | 250.0834 | 151.0818 | 115.6381 | 34.9683 | 16.3822 | 29.7205 | 207.1981 | 0.049231 | 4.5106 | 4.5136 | 413.1977 | 170.4567 | 14.3079 | 14.5317 | 2230.401 | 2259.94
55.8 | 3898.242 | 250.1839 | 151.2231 | 115.4167 | 35.0169 | 16.4424 | 29.7035 | 206.8743 | 0.052803 | 4.4931 | 4.4968 | 408.7314 | 169.928 | 14.2514 | 14.3942 | 2279.039 | 2225.002
55.8083 | 3900 | 250.1432 | 151.2343 | 115.205 | 35.0453 | 16.4073 | 29.6969 | 207.5095 | 0.048918 | 4.5013 | 4.5012 | 408.7146 | 170.3613 | 14.3234 | 14.476 | 2268.948 | 2259.978
55.8167 | 3901.758 | 250.7518 | 151.1665 | 115.0059 | 35.0274 | 16.3103 | 29.8375 | 207.8858 | 0.053115 | 4.5096 | 4.5046 | 412.8322 | 170.5477 | 14.263 | 14.4635 | 2260.549 | 2259.152
55.825 | 3899.414 | 250.3055 | 151.1104 | 114.806 | 35.0386 | 16.2315 | 29.9074 | 207.0745 | 0.052762 | 4.4924 | 4.4934 | 412.2092 | 169.8166 | 14.3706 | 14.548 | 2258.3 | 2260.979
55.8334 | 3899.414 | 250.0766 | 151.0777 | 114.7056 | 35.056 | 16.1857 | 29.8959 | 207.0594 | 0.054489 | 4.4991 | 4.5072 | 407.7289 | 170.1089 | 14.221 | 14.4322 | 2255.102 | 2266.252
55.8417 | 3901.172 | 250.1411 | 150.9751 | 114.5879 | 35.029 | 16.2447 | 29.9831 | 207.3171 | 0.049997 | 4.5031 | 4.5053 | 408.2253 | 170.3424 | 14.2932 | 14.4965 | 2281.634 | 2254.337
55.85 | 3895.898 | 249.4401 | 150.9159 | 114.5187 | 35.0337 | 16.3768 | 29.994 | 206.9919 | 0.053201 | 4.4988 | 4.4484 | 413.6398 | 169.6953 | 14.2655 | 14.45 | 2258.961 | 2220.752
55.8583 | 3900.586 | 250.7268 | 150.9148 | 114.5685 | 35.0263 | 16.4825 | 30.1076 | 206.6592 | 0.048975 | 4.5193 | 4.4727 | 412.4558 | 170.0224 | 14.3104 | 14.4819 | 2257.351 | 2262.649
55.8667 | 3897.656 | 250.2576 | 150.8717 | 114.8737 | 35.0017 | 16.4304 | 30.0013 | 206.9141 | 0.049769 | 4.4871 | 4.4913 | 409.8058 | 169.9191 | 14.1968 | 14.434 | 2268.168 | 2232.709
55.875 | 3898.242 | 249.2237 | 150.8728 | 114.8715 | 34.9673 | 16.3285 | 29.9635 | 207.012 | 0.052283 | 4.4675 | 4.4877 | 407.867 | 169.9817 | 14.216 | 14.4442 | 2268.388 | 2250.439
55.8834 | 3902.93 | 250.0999 | 150.959 | 115.0947 | 34.9971 | 16.2269 | 30.1031 | 206.9074 | 0.054807 | 4.4811 | 4.511 | 408.2542 | 169.9771 | 14.2074 | 14.448 | 2277.207 | 2270.847
55.8917 | 3897.656 | 249.3333 | 151.0424 | 115.1901 | 34.9607 | 16.1784 | 30.2857 | 207.2269 | 0.058157 | 4.4779 | 4.4841 | 411.7156 | 169.9438 | 14.179 | 14.4609 | 2251.284 | 2255.831
55.9 | 3904.688 | 249.5449 | 151.1244 | 115.2602 | 34.9888 | 16.2039 | 30.1918 | 206.9364 | 0.050469 | 4.4867 | 4.4948 | 409.5155 | 169.8964 | 14.2572 | 14.4192 | 2258.646 | 2259.318
55.9083 | 3898.828 | 249.9025 | 151.1338 | 115.3512 | 35.0252 | 16.2809 | 30.2245 | 207.0466 | 0.053559 | 4.5057 | 4.5091 | 407.7294 | 169.906 | 14.2693 | 14.4499 | 2272.775 | 2238.008
55.9167 | 3902.344 | 250.2042 | 151.1592 | 115.3844 | 35.0444 | 16.3509 | 30.2781 | 206.9861 | 0.051006 | 4.5011 | 4.5135 | 410.9102 | 169.999 | 14.2745 | 14.4787 | 2268.39 | 2274.146
55.925 | 3900.586 | 250.2833 | 151.1556 | 115.412 | 34.9975 | 16.316 | 30.2243 | 206.7451 | 0.056948 | 4.506 | 4.5023 | 413.1696 | 169.8987 | 14.3117 | 14.4968 | 2255.357 | 2250.176
55.9333 | 3901.172 | 250.1533 | 151.1795 | 115.1861 | 34.9425 | 16.2149 | 30.2104 | 206.7373 | 0.024104 | 4.5151 | 4.5028 | 413.1866 | 169.9016 | 14.2653 | 14.4784 | 2247.649 | 2284.904
55.9417 | 3900.586 | 250.5771 | 151.1419 | 114.9879 | 34.8957 | 16.109 | 30.2225 | 206.9868 | 0.027113 | 4.5056 | 4.4997 | 408.6064 | 170.2222 | 14.1927 | 14.4568 | 2285.223 | 2257.706
55.95 | 3897.656 | 250.2966 | 151.0715 | 114.7173 | 34.9263 | 16.0644 | 30.2702 | 206.829 | 0.024247 | 4.5118 | 4.5154 | 407.8865 | 169.9083 | 14.2659 | 14.4597 | 2275.408 | 2249.636
55.9583 | 3900.586 | 249.8076 | 150.9771 | 114.7856 | 34.9699 | 16.1295 | 30.3305 | 206.521 | 0.031543 | 4.4958 | 4.4921 | 412.5367 | 169.9373 | 14.2764 | 14.4755 | 2285.591 | 2284.945
55.9667 | 3899.414 | 250.2081 | 150.9701 | 114.6829 | 34.9998 | 16.3087 | 30.2439 | 206.9641 | 0.038716 | 4.5204 | 4.5166 | 412.0312 | 170.0522 | 14.2703 | 14.4832 | 2250.962 | 2266.79
55.975 | 3895.898 | 250.274 | 150.88 | 114.6963 | 34.9813 | 16.4431 | 30.2707 | 206.7353 | 0.045966 | 4.5084 | 4.5032 | 411.9134 | 169.9187 | 14.338 | 14.4782 | 2264.637 | 2275.695
55.9833 | 3902.93 | 249.6476 | 150.8621 | 114.6283 | 35.0442 | 16.4109 | 30.2663 | 206.9627 | 0.053386 | 4.493 | 4.5008 | 408.5184 | 170.017 | 14.2558 | 14.459 | 2258.034 | 2258.692
55.9917 | 3898.828 | 250.069 | 150.8122 | 114.5269 | 34.9955 | 16.2714 | 30.2545 | 206.9885 | 0.052463 | 4.5036 | 4.5072 | 408.9843 | 170.0465 | 14.2671 | 14.4806 | 2271.764 | 2250.414
56 | 3902.344 | 249.8388 | 150.7822 | 114.5515 | 34.9686 | 16.1351 | 30.1526 | 207.0917 | 0.054635 | 4.5004 | 4.5006 | 413.4116 | 169.9983 | 14.2507 | 14.4725 | 2292.831 | 2245.723
56.0084 | 3898.242 | 250.313 | 150.7891 | 114.6939 | 34.9335 | 16.0833 | 30.0586 | 206.8185 | 0.051084 | 4.4936 | 4.4903 | 411.9745 | 170.0757 | 14.314 | 14.4387 | 2283.633 | 2236.398
56.0167 | 3901.172 | 249.3506 | 150.7807 | 114.7853 | 34.9561 | 16.1519 | 30.0089 | 207.5122 | 0.055245 | 4.4896 | 4.4803 | 407.4364 | 170.6277 | 14.2679 | 14.467 | 2278.776 | 2245.062
56.025 | 3901.758 | 250.4039 | 150.8271 | 115.0794 | 34.9792 | 16.342 | 29.9091 | 206.8529 | 0.053331 | 4.5037 | 4.5039 | 408.5317 | 169.9601 | 14.2567 | 14.4757 | 2240.899 | 2237.611
56.0333 | 3899.414 | 249.7451 | 150.851 | 115.2335 | 35.0312 | 16.495 | 29.7959 | 207.3332 | 0.057135 | 4.4969 | 4.4906 | 411.6462 | 170.5401 | 14.3692 | 14.4207 | 2259.296 | 2240.34
56.0417 | 3895.898 | 250.1236 | 150.9846 | 115.4697 | 35.0074 | 16.4539 | 29.7562 | 206.9334 | 0.0572 | 4.4975 | 4.4903 | 413.2576 | 169.8608 | 14.3578 | 14.5203 | 2263.434 | 2262.314
56.05 | 3904.102 | 249.7866 | 151.0626 | 115.4082 | 35.0036 | 16.3169 | 29.7169 | 206.975 | 0.05573 | 4.5022 | 4.4976 | 408.3799 | 169.8478 | 14.289 | 14.4597 | 2269.581 | 2242.742
56.0584 | 3904.688 | 249.9514 | 151.061 | 115.427 | 34.9701 | 16.2054 | 29.6269 | 206.7988 | 0.05356 | 4.4958 | 4.4956 | 408.1467 | 169.7605 | 14.2809 | 14.499 | 2238.924 | 2248.684
56.0667 | 3899.414 | 249.6066 | 151.0015 | 115.1834 | 34.9642 | 16.1477 | 29.5844 | 206.7824 | 0.056838 | 4.4737 | 4.4837 | 413.3701 | 169.9555 | 14.2683 | 14.4817 | 2260.256 | 2266.429
56.075 | 3897.656 | 249.302 | 151.0547 | 115.0454 | 34.9737 | 16.2057 | 29.6125 | 206.8649 | 0.052704 | 4.4962 | 4.5058 | 412.7688 | 169.7869 | 14.2422 | 14.4954 | 2234.307 | 2229.884
56.0833 | 3898.828 | 249.609 | 151.0887 | 114.934 | 35.0027 | 16.3667 | 29.6701 | 206.6774 | 0.050155 | 4.4989 | 4.493 | 407.6026 | 169.8037 | 14.3371 | 14.5169 | 2267.739 | 2242.609
56.0917 | 3897.07 | 249.8968 | 151.0593 | 114.8929 | 35.0391 | 16.4571 | 29.7656 | 206.7136 | 0.051743 | 4.4944 | 4.4975 | 410.0734 | 169.7088 | 14.3383 | 14.4921 | 2257.26 | 2238.491
56.1 | 3902.344 | 249.7966 | 151.0691 | 114.7791 | 35.0502 | 16.3868 | 29.8253 | 206.5484 | 0.050902 | 4.5109 | 4.5145 | 414.0263 | 169.8008 | 14.2467 | 14.4815 | 2252.194 | 2262.46
56.1084 | 3901.758 | 249.7248 | 151.0436 | 114.7603 | 35.0093 | 16.2296 | 29.8795 | 206.6526 | 0.05092 | 4.5034 | 4.5035 | 412.1018 | 169.9307 | 14.2946 | 14.4642 | 2272.302 | 2270.771
56.1167 | 3899.414 | 249.9284 | 150.9965 | 114.6562 | 35.0317 | 16.1321 | 29.9038 | 206.8499 | 0.056109 | 4.5088 | 4.505 | 407.7966 | 170.0115 | 14.2263 | 14.4719 | 2258.755 | 2259.947
56.125 | 3894.727 | 250.347 | 150.9357 | 114.651 | 34.9444 | 16.1032 | 29.8914 | 206.6036 | 0.053075 | 4.5147 | 4.5092 | 409.5508 | 169.8525 | 14.3061 | 14.4773 | 2258.551 | 2235.388
56.1333 | 3904.102 | 250.2125 | 150.9075 | 114.5438 | 34.9526 | 16.2121 | 29.9715 | 206.9236 | 0.054836 | 4.5009 | 4.4924 | 413.3284 | 170.0294 | 14.2209 | 14.5121 | 2278.871 | 2268.167
56.1417 | 3901.172 | 249.4555 | 150.931 | 114.5468 | 35.0387 | 16.3959 | 30.0863 | 206.8099 | 0.056896 | 4.5009 | 4.4948 | 412.5098 | 170.1172 | 14.1914 | 14.4681 | 2230.539 | 2237.759
56.15 | 3900.586 | 250.3541 | 150.924 | 114.8033 | 35.0554 | 16.4742 | 30.1314 | 206.7846 | 0.052247 | 4.5092 | 4.4939 | 408.4814 | 170.0027 | 14.205 | 14.5 | 2238.515 | 2260.088
56.1583 | 3900 | 250.4222 | 150.983 | 115.0915 | 35.0419 | 16.3408 | 30.2208 | 206.7341 | 0.044148 | 4.499 | 4.4847 | 408.575 | 170.0189 | 14.2636 | 14.4669 | 2262.733 | 2243.392
56.1667 | 3901.758 | 249.8305 | 150.9785 | 115.248 | 35.0103 | 16.21 | 30.2573 | 206.4843 | 0.05003 | 4.5058 | 4.4957 | 412.0393 | 169.8068 | 14.2971 | 14.4675 | 2260.28 | 2253.746
56.175 | 3899.414 | 250.3273 | 151.0322 | 115.3761 | 35.0474 | 16.1398 | 30.3488 | 206.8719 | 0.042194 | 4.4948 | 4.4913 | 412.6405 | 169.9278 | 14.2419 | 14.4931 | 2262.353 | 2261.132
56.1833 | 3900 | 250.2391 | 151.103 | 115.4887 | 35.0189 | 16.1431 | 30.4628 | 206.3979 | 0.043083 | 4.4968 | 4.5327 | 409.5566 | 169.7552 | 14.2997 | 14.4821 | 2266.682 | 2231.775
56.1917 | 3901.172 | 249.9358 | 151.1533 | 115.5317 | 35.0301 | 16.2534 | 30.5113 | 206.5762 | 0.039263 | 4.4866 | 4.5141 | 407.7952 | 169.9243 | 14.2459 | 14.4841 | 2253.179 | 2262.967
56.2 | 3900.586 | 248.8268 | 151.2794 | 115.2585 | 35.0351 | 16.3998 | 30.5254 | 206.3189 | 0.043267 | 4.4886 | 4.5117 | 409.5377 | 170.0762 | 14.2657 | 14.4798 | 2260.443 | 2221.782
56.2084 | 3901.758 | 249.9292 | 151.1769 | 115.0652 | 35.0403 | 16.4291 | 30.5229 | 206.3654 | 0.041307 | 4.4838 | 4.4899 | 412.5865 | 170.2183 | 14.2882 | 14.4853 | 2254.118 | 2249.652
56.2167 | 3900 | 250.0892 | 151.1361 | 114.8769 | 34.9962 | 16.3318 | 30.4484 | 206.4452 | 0.03884 | 4.4772 | 4.5154 | 410.9153 | 169.8005 | 14.2766 | 14.4736 | 2265.586 | 2242.46
56.225 | 3900 | 249.8363 | 151.0663 | 114.7844 | 35.0176 | 16.2171 | 30.4769 | 206.3447 | 0.044921 | 4.4676 | 4.4845 | 408.3064 | 170.0072 | 14.3256 | 14.4689 | 2269.635 | 2254.798
56.2333 | 3898.828 | 249.6687 | 151.0175 | 114.6955 | 34.9742 | 16.1391 | 30.4519 | 206.5244 | 0.048807 | 4.4813 | 4.4928 | 408.754 | 169.7966 | 14.2613 | 14.4509 | 2262.587 | 2225.779
56.2417 | 3902.344 | 249.9326 | 150.9539 | 114.6272 | 35.0401 | 16.1316 | 30.4999 | 206.5795 | 0.051985 | 4.5055 | 4.4835 | 413.7769 | 169.9371 | 14.318 | 14.5114 | 2254.264 | 2258.668
56.25 | 3903.516 | 250.6418 | 151.025 | 114.5702 | 35.0462 | 16.2777 | 30.4792 | 206.588 | 0.04916 | 4.5314 | 4.5051 | 412.1471 | 169.8055 | 14.2566 | 14.4495 | 2240.987 | 2269.033
56.2584 | 3905.273 | 250.3317 | 150.9193 | 114.4015 | 35.0684 | 16.4616 | 30.5562 | 207.0486 | 0.046779 | 4.5442 | 4.5304 | 407.9468 | 170.3124 | 14.3419 | 14.5062 | 2253.347 | 2230.462
56.2667 | 3900.586 | 249.3468 | 150.9314 | 115.1146 | 35.1282 | 16.5288 | 30.562 | 206.9219 | 0.048925 | 4.494 | 4.4965 | 409.3728 | 170.1266 | 14.3698 | 14.4898 | 2275.34 | 2227.947
56.275 | 3900.586 | 250.73 | 151.0452 | 115.4566 | 35.0781 | 16.4058 | 30.442 | 206.6966 | 0.050356 | 4.5205 | 4.5183 | 410.0936 | 170.054 | 14.2553 | 14.4581 | 2288.139 | 2256.924
56.2833 | 3898.242 | 249.6337 | 151.0867 | 115.659 | 35.0243 | 16.2731 | 30.4027 | 206.8051 | 0.054254 | 4.4976 | 4.486 | 412.4848 | 170.2827 | 14.3081 | 14.5114 | 2272.401 | 2247.95
56.2917 | 3901.172 | 249.797 | 151.1512 | 115.5038 | 34.9956 | 16.1837 | 30.3283 | 206.4562 | 0.053648 | 4.495 | 4.4731 | 411.7458 | 169.7988 | 14.2142 | 14.5238 | 2278.814 | 2257.676
56.3 | 3904.102 | 249.898 | 151.1785 | 115.1728 | 34.9782 | 16.1943 | 30.2287 | 206.6514 | 0.048097 | 4.499 | 4.4882 | 409.996 | 169.938 | 14.2944 | 14.4739 | 2271.834 | 2241.466
56.3083 | 3902.93 | 249.3021 | 151.1064 | 114.9192 | 34.9894 | 16.2937 | 30.2713 | 206.6072 | 0.051147 | 4.4917 | 4.4943 | 411.6503 | 169.8923 | 14.2759 | 14.468 | 2263.898 | 2274.194
56.3167 | 3899.414 | 250.5671 | 151.0319 | 114.7158 | 35.0167 | 16.434 | 30.2424 | 207.1867 | 0.049822 | 4.5049 | 4.5137 | 412.9087 | 170.6434 | 14.2735 | 14.425 | 2255.017 | 2243.434
56.325 | 3901.758 | 250.0144 | 150.9863 | 114.4591 | 35.0436 | 16.4619 | 30.1279 | 206.6964 | 0.056238 | 4.4866 | 4.5107 | 410.5911 | 169.9692 | 14.2696 | 14.4773 | 2269.932 | 2259.072
56.3333 | 3901.172 | 250.3525 | 150.8374 | 114.4269 | 35.031 | 16.3329 | 30.0228 | 206.8633 | 0.048877 | 4.4958 | 4.537 | 409.2229 | 169.6366 | 14.2515 | 14.4339 | 2260.448 | 2243.855
56.3417 | 3900.586 | 249.543 | 150.7835 | 114.2971 | 34.9907 | 16.175 | 29.9574 | 206.5132 | 0.05394 | 4.5044 | 4.5092 | 411.4762 | 169.7869 | 14.2708 | 14.4701 | 2253.568 | 2249.727
56.35 | 3901.758 | 250.1346 | 150.8012 | 114.655 | 34.9676 | 16.1248 | 29.8704 | 206.9653 | 0.055264 | 4.4929 | 4.4912 | 414.3559 | 169.9789 | 14.196 | 14.4632 | 2274.268 | 2254.316
56.3583 | 3903.516 | 249.8674 | 150.785 | 114.8195 | 34.9301 | 16.1598 | 29.7832 | 207.1824 | 0.052965 | 4.4981 | 4.4863 | 406.6396 | 170.3006 | 14.2626 | 14.4506 | 2259.359 | 2232.954
56.3667 | 3899.414 | 250.025 | 150.8243 | 114.9686 | 34.9521 | 16.3228 | 29.7446 | 206.9133 | 0.056086 | 4.4904 | 4.4772 | 409.4146 | 170.0371 | 14.3625 | 14.524 | 2273.141 | 2245.715
56.375 | 3900 | 250.471 | 150.8769 | 115.0718 | 35.0124 | 16.489 | 29.6559 | 206.6779 | 0.04772 | 4.4908 | 4.4975 | 408.7041 | 170.1827 | 14.282 | 14.3985 | 2273.597 | 2249.344
56.3834 | 3900.586 | 249.3171 | 150.9124 | 115.2641 | 34.975 | 16.4534 | 29.616 | 206.7804 | 0.054739 | 4.4948 | 4.4781 | 413.3271 | 169.9306 | 14.2724 | 14.4845 | 2249.378 | 2257.104
56.3917 | 3902.93 | 249.8328 | 151.0078 | 115.378 | 34.9657 | 16.2825 | 29.6707 | 207.2384 | 0.046311 | 4.5151 | 4.5221 | 412.3426 | 170.2318 | 14.1836 | 14.4659 | 2274.103 | 2253.97
56.4 | 3901.172 | 250.3713 | 150.985 | 115.5018 | 34.9505 | 16.1849 | 29.6549 | 206.8498 | 0.0552 | 4.497 | 4.5049 | 408.1914 | 170.072 | 14.2314 | 14.4783 | 2291.108 | 2277.16
56.4083 | 3897.656 | 250.6356 | 151.0885 | 115.5804 | 34.9253 | 16.1398 | 29.5957 | 206.6214 | 0.054313 | 4.5031 | 4.5179 | 407.7711 | 169.7579 | 14.3251 | 14.4909 | 2298.781 | 2237.126
56.4167 | 3902.344 | 249.7818 | 151.1094 | 115.3264 | 34.9484 | 16.1667 | 29.5406 | 206.3235 | 0.051841 | 4.5025 | 4.4944 | 412.4738 | 169.9331 | 14.2303 | 14.4948 | 2267.748 | 2267.01
56.425 | 3901.172 | 249.851 | 151.1393 | 115.1263 | 34.996 | 16.3337 | 29.6431 | 206.5016 | 0.048217 | 4.5046 | 4.5013 | 412.6724 | 169.7317 | 14.2802 | 14.5344 | 2290.083 | 2223.156
56.4334 | 3895.313 | 249.5683 | 151.0872 | 114.8733 | 35.0462 | 16.478 | 29.6894 | 206.8544 | 0.047435 | 4.5022 | 4.5135 | 411.8921 | 170.439 | 14.2556 | 14.4834 | 2277.152 | 2219.524
56.4417 | 3902.344 | 249.5593 | 151.0558 | 114.7765 | 35.0323 | 16.4417 | 29.6602 | 206.6792 | 0.05383 | 4.4905 | 4.4966 | 406.0885 | 169.7652 | 14.2712 | 14.4337 | 2277.256 | 2236.744
56.45 | 3901.758 | 250.5285 | 151.0089 | 114.6861 | 35.0415 | 16.3083 | 29.6836 | 206.4679 | 0.049851 | 4.5138 | 4.5212 | 410.6079 | 169.7755 | 14.2243 | 14.4794 | 2251.665 | 2235.099
56.4583 | 3901.172 | 250.1761 | 150.9743 | 114.618 | 35.0179 | 16.1838 | 29.7091 | 206.582 | 0.052137 | 4.5086 | 4.5115 | 411.7056 | 169.6307 | 14.215 | 14.4858 | 2292.615 | 2251.131
56.4667 | 3898.828 | 249.9544 | 150.9405 | 114.6539 | 34.9913 | 16.0899 | 29.7688 | 206.1925 | 0.052818 | 4.5029 | 4.5072 | 410.5117 | 169.9961 | 14.2166 | 14.4543 | 2272.031 | 2221.926
56.475 | 3898.828 | 250.3933 | 150.8717 | 114.542 | 34.9643 | 16.0897 | 29.789 | 206.4847 | 0.05271 | 4.4971 | 4.4953 | 409.0121 | 169.9111 | 14.2601 | 14.3597 | 2294.42 | 2254.379
56.4834 | 3901.758 | 250.2355 | 150.9187 | 114.6795 | 35.0126 | 16.2212 | 29.7952 | 206.624 | 0.049536 | 4.4995 | 4.4899 | 413.1254 | 170.1316 | 14.2003 | 14.4127 | 2294.709 | 2239.987
56.4917 | 3897.07 | 250.3585 | 150.904 | 115.1371 | 35.0542 | 16.402 | 29.8751 | 208.0411 | 0.051449 | 4.4889 | 4.4924 | 412.9089 | 171.2068 | 14.2291 | 14.4605 | 2260.919 | 2214.488
56.5 | 3900 | 250.6451 | 150.9888 | 115.4211 | 35.0574 | 16.4602 | 29.8654 | 206.8344 | 0.055192 | 4.5047 | 4.4925 | 408.2374 | 170.3648 | 14.2949 | 14.4966 | 2245.652 | 2245.436
56.5083 | 3900 | 249.2893 | 151.0715 | 115.6268 | 35.0381 | 16.3472 | 29.9233 | 206.5115 | 0.053415 | 4.5063 | 4.4982 | 408.79 | 170.1411 | 14.2363 | 14.5135 | 2235.399 | 2265.07
56.5167 | 3902.344 | 249.9774 | 151.1394 | 115.756 | 34.9785 | 16.2226 | 29.95 | 206.2824 | 0.054181 | 4.5149 | 4.4919 | 412.878 | 169.9613 | 14.2538 | 14.5095 | 2268.719 | 2245.754
56.525 | 3900.586 | 250.6669 | 151.1707 | 115.4221 | 34.9869 | 16.1513 | 29.9913 | 206.5148 | 0.049526 | 4.4922 | 4.4826 | 412.8165 | 170.1802 | 14.3527 | 14.4882 | 2277.472 | 2247.072
56.5333 | 3899.414 | 249.7499 | 151.1805 | 114.9838 | 34.9826 | 16.1515 | 30.025 | 206.3294 | 0.053823 | 4.5174 | 4.5093 | 407.2022 | 169.707 | 14.2733 | 14.4855 | 2266.601 | 2247.214
56.5417 | 3901.172 | 249.3984 | 151.0775 | 114.7115 | 35.0151 | 16.2605 | 30.1201 | 206.3349 | 0.042148 | 4.4928 | 4.5373 | 408.2802 | 169.9351 | 14.302 | 14.4511 | 2265.733 | 2228.038
56.55 | 3898.242 | 249.3117 | 150.9819 | 114.4313 | 34.9833 | 16.408 | 30.0997 | 206.6191 | 0.041841 | 4.4913 | 4.5093 | 410.1163 | 169.9921 | 14.2201 | 14.4542 | 2235.835 | 2236.65
56.5583 | 3901.172 | 250.0341 | 150.8856 | 114.3168 | 34.9946 | 16.4643 | 30.1258 | 206.6775 | 0.040399 | 4.5162 | 4.4964 | 412.1707 | 169.9049 | 14.2512 | 14.4974 | 2254.919 | 2249.929
56.5667 | 3897.07 | 250.0967 | 150.8454 | 114.4663 | 34.9851 | 16.375 | 30.1387 | 206.761 | 0.040299 | 4.5261 | 4.4899 | 410.6038 | 169.9302 | 14.1969 | 14.47 | 2261.769 | 2241.111
56.575 | 3901.172 | 250.3457 | 150.8455 | 114.731 | 34.9891 | 16.2641 | 30.1993 | 206.6579 | 0.039409 | 4.4965 | 4.4942 | 409.8113 | 169.9929 | 14.2608 | 14.4839 | 2260.914 | 2217.923
56.5834 | 3900 | 249.4226 | 150.8696 | 114.8555 | 35.0047 | 16.1791 | 30.149 | 206.5394 | 0.039824 | 4.4985 | 4.4866 | 411.1693 | 170.0487 | 14.3304 | 14.4634 | 2260.821 | 2246.485
56.5917 | 3894.727 | 249.3239 | 150.9215 | 114.9503 | 34.9789 | 16.156 | 30.1454 | 206.5526 | 0.037734 | 4.4955 | 4.4896 | 413.4299 | 170.2432 | 14.237 | 14.4765 | 2287.393 | 2259.119
56.6 | 3899.414 | 249.8513 | 150.9544 | 115.1104 | 34.9642 | 16.2425 | 30.1562 | 206.5692 | 0.042895 | 4.4939 | 4.4943 | 409.035 | 170.0003 | 14.3185 | 14.4457 | 2258.426 | 2228.25
56.6083 | 3901.172 | 250.2233 | 151.0052 | 115.2194 | 35 | 16.3677 | 30.1109 | 206.608 | 0.048373 | 4.5004 | 4.5226 | 408.8337 | 169.934 | 14.2713 | 14.4225 | 2257.245 | 2254.418
56.6167 | 3902.93 | 249.9025 | 151.0286 | 115.2206 | 34.9899 | 16.4638 | 30.0703 | 206.3071 | 0.047233 | 4.4911 | 4.504 | 409.467 | 169.6987 | 14.3465 | 14.4813 | 2263.607 | 2234.632
56.625 | 3903.516 | 250.3393 | 150.9878 | 115.1736 | 34.9747 | 16.4332 | 30.0934 | 206.775 | 0.049992 | 4.5026 | 4.5068 | 413.3676 | 170.1748 | 14.2266 | 14.4515 | 2266.407 | 2225.595
56.6334 | 3900.586 | 250.0079 | 151.0561 | 115.1972 | 34.9708 | 16.3159 | 30.0261 | 206.8442 | 0.05863 | 4.4823 | 4.5071 | 411.9517 | 170.058 | 14.1967 | 14.4865 | 2253.576 | 2247.967
56.6417 | 3902.344 | 250.6828 | 151.0424 | 115.2672 | 34.9365 | 16.2283 | 29.9599 | 206.7715 | 0.052224 | 4.5066 | 4.5037 | 408.3299 | 170.2959 | 14.2734 | 14.4118 | 2272.918 | 2220.313
56.65 | 3899.414 | 250.5134 | 151.0968 | 115.2521 | 34.9746 | 16.1968 | 29.959 | 206.6477 | 0.050601 | 4.4957 | 4.4883 | 410.1588 | 169.8892 | 14.3019 | 14.4956 | 2256.996 | 2270.629
56.6583 | 3899.414 | 250.3907 | 151.0749 | 115.2325 | 34.9825 | 16.2036 | 29.9047 | 207.2995 | 0.048159 | 4.5182 | 4.5096 | 413.0027 | 170.7986 | 14.3168 | 14.4898 | 2259.044 | 2251.177
56.6667 | 3898.828 | 249.5582 | 151.0817 | 115.0344 | 35.016 | 16.2778 | 29.9442 | 206.4739 | 0.054958 | 4.4933 | 4.4916 | 408.4931 | 170.0558 | 14.2933 | 14.4646 | 2278.374 | 2228.623
56.675 | 3895.313 | 249.7135 | 151.1493 | 114.9318 | 35.0207 | 16.3823 | 29.9647 | 206.6678 | 0.05505 | 4.4895 | 4.4937 | 407.3606 | 169.9916 | 14.3219 | 14.4927 | 2271.645 | 2234.19
56.6833 | 3898.242 | 250.4615 | 151.0466 | 114.8497 | 35.0399 | 16.3963 | 29.9903 | 206.6735 | 0.047406 | 4.4983 | 4.488 | 411.2768 | 169.79 | 14.3069 | 14.5435 | 2285.124 | 2291.15
56.6917 | 3898.242 | 249.6324 | 151.0551 | 114.7282 | 35.0549 | 16.3104 | 29.9984 | 206.754 | 0.045494 | 4.5003 | 4.525 | 412.4859 | 169.9165 | 14.3848 | 14.4984 | 2274.246 | 2256.742
56.7 | 3900.586 | 250.2876 | 151.0178 | 114.6912 | 35.0278 | 16.2178 | 29.9983 | 207.155 | 0.051088 | 4.5096 | 4.5217 | 412.2542 | 169.8915 | 14.2238 | 14.4645 | 2278.606 | 2265.287
56.7083 | 3898.242 | 251.1763 | 150.9377 | 114.624 | 35.0072 | 16.1401 | 29.9799 | 206.6795 | 0.049553 | 4.4749 | 4.5157 | 410.9789 | 169.901 | 14.2095 | 14.4449 | 2287.201 | 2261.544
56.7167 | 3898.242 | 249.8004 | 150.9323 | 114.632 | 35.0031 | 16.1266 | 29.9607 | 206.7783 | 0.051363 | 4.4783 | 4.4915 | 410.435 | 169.9825 | 14.2625 | 14.5168 | 2266.743 | 2265.694
56.725 | 3900.586 | 249.9394 | 150.9338 | 114.5601 | 35.0123 | 16.2169 | 30.0234 | 206.6599 | 0.044341 | 4.4931 | 4.4869 | 413.9978 | 170.0389 | 14.3419 | 14.4854 | 2275.306 | 2266.437
56.7333 | 3897.656 | 249.6219 | 150.8929 | 114.6537 | 35.0094 | 16.3853 | 30.0924 | 206.9064 | 0.048137 | 4.5072 | 4.4819 | 408.2527 | 170.006 | 14.2379 | 14.4474 | 2275.025 | 2249.526
56.7417 | 3901.758 | 249.6784 | 150.9231 | 115.0338 | 34.9997 | 16.4556 | 30.1114 | 207.5523 | 0.047926 | 4.51 | 4.4995 | 409.6892 | 170.4175 | 14.2328 | 14.5013 | 2256.309 | 2221.183
56.75 | 3900 | 250.0502 | 151.016 | 115.3476 | 35.0129 | 16.3693 | 30.1422 | 206.9328 | 0.046671 | 4.508 | 4.5072 | 412.5549 | 169.973 | 14.2004 | 14.4406 | 2261.884 | 2247.272
56.7584 | 3900.586 | 250.3161 | 151.0214 | 115.4697 | 35.0185 | 16.2356 | 30.1475 | 206.5697 | 0.046863 | 4.5051 | 4.4892 | 414.2029 | 169.7463 | 14.2941 | 14.4254 | 2270.156 | 2239
56.7667 | 3904.102 | 250.2874 | 151.1281 | 115.6186 | 34.9942 | 16.1477 | 30.103 | 206.7694 | 0.054193 | 4.5116 | 4.5043 | 410.0878 | 170.0608 | 14.2089 | 14.4809 | 2261.351 | 2247.143
56.775 | 3900 | 249.8344 | 151.2303 | 115.4154 | 35.0324 | 16.1386 | 30.2239 | 206.3321 | 0.055515 | 4.4973 | 4.4917 | 409.4966 | 169.7496 | 14.2795 | 14.4401 | 2302.81 | 2264.383
56.7833 | 3905.859 | 250.5437 | 151.1748 | 115.2308 | 35.0649 | 16.2217 | 30.1527 | 206.3344 | 0.048446 | 4.5151 | 4.4902 | 410.2038 | 169.76 | 14.2112 | 14.4652 | 2266.355 | 2287.696
56.7917 | 3897.656 | 250.5372 | 151.1668 | 115.0237 | 35.0156 | 16.4065 | 30.1849 | 206.2976 | 0.048013 | 4.5164 | 4.5073 | 412.8122 | 169.9037 | 14.2301 | 14.4388 | 2258.895 | 2252.031
56.8 | 3901.758 | 250.3278 | 151.0458 | 114.8115 | 35.0229 | 16.4669 | 30.1858 | 206.0129 | 0.052939 | 4.5155 | 4.507 | 408.921 | 169.6276 | 14.2059 | 14.4728 | 2262.065 | 2222.727
56.8084 | 3900 | 250.6295 | 151.0499 | 114.7666 | 35.013 | 16.354 | 30.0862 | 206.1413 | 0.05172 | 4.4973 | 4.4916 | 408.9405 | 169.8476 | 14.1964 | 14.414 | 2261.694 | 2249.652
56.8167 | 3895.898 | 249.855 | 150.9698 | 114.5981 | 34.9627 | 16.2225 | 30.0902 | 206.6621 | 0.055837 | 4.483 | 4.4952 | 408.9594 | 169.7988 | 14.2663 | 14.4973 | 2259.492 | 2266.969
56.825 | 3902.344 | 250.0506 | 150.8673 | 114.4538 | 34.9519 | 16.1398 | 30.0609 | 206.5201 | 0.052142 | 4.4893 | 4.5018 | 412.0363 | 170.0814 | 14.2607 | 14.4404 | 2269.068 | 2206.341
56.8333 | 3900.586 | 250.3508 | 150.8134 | 114.7726 | 34.9773 | 16.1478 | 30.0676 | 206.8668 | 0.047035 | 4.4921 | 4.4918 | 408.1902 | 170.1676 | 14.2521 | 14.4486 | 2253.881 | 2246.187
56.8417 | 3900 | 249.9157 | 150.8163 | 115.0934 | 34.9733 | 16.2858 | 30.043 | 207.0286 | 0.053007 | 4.5005 | 4.5027 | 409.2866 | 170.1313 | 14.228 | 14.4744 | 2294.792 | 2219.21
56.85 | 3900 | 249.4758 | 150.8798 | 115.3493 | 34.9981 | 16.4657 | 29.992 | 206.6762 | 0.047797 | 4.4872 | 4.5029 | 408.7433 | 169.8926 | 14.214 | 14.4482 | 2262.482 | 2229.719
56.8584 | 3895.898 | 249.1172 | 150.899 | 115.6085 | 35.0203 | 16.475 | 29.9817 | 206.6202 | 0.048882 | 4.4765 | 4.4853 | 412.1318 | 169.9114 | 14.3454 | 14.5166 | 2276.694 | 2250.963
56.8667 | 3900 | 250.2017 | 151.0479 | 115.4249 | 35.0053 | 16.3373 | 30.0152 | 206.9201 | 0.04501 | 4.4812 | 4.4974 | 412.7593 | 169.9077 | 14.122 | 14.4564 | 2266.622 | 2250.605
56.875 | 3897.07 | 249.914 | 151.0717 | 115.1595 | 34.9806 | 16.2178 | 30.0114 | 206.6097 | 0.053007 | 4.5167 | 4.4977 | 407.3893 | 170.0286 | 14.2034 | 14.4611 | 2259.369 | 2257.559
56.8833 | 3901.172 | 250.0053 | 151.0412 | 114.986 | 34.9817 | 16.1761 | 29.9849 | 206.5698 | 0.046551 | 4.5131 | 4.498 | 409.9507 | 169.9137 | 14.3712 | 14.4287 | 2264.518 | 2236.557
56.8917 | 3902.93 | 250.2224 | 151.0344 | 114.8045 | 35.0158 | 16.2372 | 30.0079 | 206.601 | 0.048403 | 4.5163 | 4.5098 | 412.1324 | 170.1503 | 14.2304 | 14.4298 | 2261.313 | 2236.224
56.9 | 3901.172 | 249.9094 | 150.9986 | 114.7134 | 35.0142 | 16.4043 | 30.0391 | 206.9333 | 0.048172 | 4.5157 | 4.5053 | 408.8121 | 169.9444 | 14.3435 | 14.4979 | 2254.078 | 2240.36
56.9083 | 3898.242 | 250.1335 | 150.9071 | 114.5439 | 35.0395 | 16.5356 | 30.015 | 206.8858 | 0.049836 | 4.4959 | 4.4932 | 407.0636 | 170.6094 | 14.1964 | 14.4435 | 2269.763 | 2237.601
56.9167 | 3899.414 | 250.4749 | 150.7923 | 114.5265 | 35.0334 | 16.5108 | 29.9523 | 206.6881 | 0.047177 | 4.5057 | 4.5048 | 408.6504 | 169.8419 | 14.1899 | 14.455 | 2278.045 | 2224.849
56.925 | 3902.93 | 249.9575 | 150.8383 | 114.5139 | 35.0161 | 16.3512 | 29.9288 | 206.6456 | 0.045915 | 4.5085 | 4.5024 | 412.3103 | 170.0418 | 14.2904 | 14.4778 | 2243.658 | 2233.442
56.9333 | 3899.414 | 250.0788 | 150.8712 | 114.6591 | 34.9663 | 16.2345 | 29.8831 | 206.4357 | 0.043541 | 4.506 | 4.5091 | 411.6122 | 169.8693 | 14.2599 | 14.4477 | 2256.629 | 2238.639
56.9417 | 3898.242 | 250.304 | 150.7993 | 114.8013 | 34.9192 | 16.188 | 29.9151 | 206.2584 | 0.046752 | 4.5212 | 4.5074 | 409.3963 | 169.8493 | 14.2899 | 14.4758 | 2250.001 | 2274.152
56.95 | 3903.516 | 250.1755 | 150.9118 | 114.9445 | 34.9605 | 16.1938 | 29.9302 | 206.4218 | 0.047216 | 4.4959 | 4.5049 | 408.2824 | 169.7106 | 14.2004 | 14.5162 | 2293.546 | 2272.192
56.9584 | 3897.656 | 250.6391 | 150.9178 | 114.9412 | 34.9961 | 16.2879 | 29.9529 | 206.8221 | 0.045542 | 4.515 | 4.5055 | 413.1302 | 170.3063 | 14.3493 | 14.4496 | 2265.885 | 2253.016
56.9667 | 3900.586 | 249.4621 | 150.8941 | 115.1692 | 35.0233 | 16.3803 | 29.9575 | 206.6497 | 0.058228 | 4.5004 | 4.5028 | 410.6699 | 169.8362 | 14.3601 | 14.4833 | 2270.617 | 2211.235
56.975 | 3897.07 | 249.9774 | 150.9877 | 115.168 | 35.0496 | 16.3819 | 29.9579 | 206.53 | 0.062806 | 4.5019 | 4.5012 | 408.1429 | 169.9908 | 14.2774 | 14.5341 | 2274.55 | 2248.5
56.9833 | 3900.586 | 249.6701 | 151.045 | 115.3352 | 35.0196 | 16.3154 | 29.8924 | 206.475 | 0.063867 | 4.5039 | 4.5007 | 413.549 | 169.8617 | 14.1975 | 14.47 | 2234.986 | 2217.031
56.9917 | 3900 | 250.0445 | 151.1159 | 115.1628 | 34.995 | 16.2287 | 29.8876 | 206.8444 | 0.063699 | 4.5068 | 4.515 | 413.0108 | 169.9097 | 14.3153 | 14.4683 | 2267.772 | 2296.601
57 | 3900 | 249.2905 | 151.1332 | 115.3772 | 34.9625 | 16.1582 | 29.869 | 206.6899 | 0.060782 | 4.4894 | 4.4956 | 408.9594 | 170.2081 | 14.2408 | 14.4463 | 2270.47 | 2244.137
57.0084 | 3895.313 | 249.7148 | 151.1346 | 115.3955 | 34.9273 | 16.1512 | 29.8483 | 207.2327 | 0.066584 | 4.4797 | 4.4831 | 409.2954 | 170.6201 | 14.3226 | 14.5501 | 2250.692 | 2298.237
57.0167 | 3901.758 | 249.5478 | 151.2558 | 115.2961 | 35.0006 | 16.2986 | 29.8917 | 206.6103 | 0.062841 | 4.4833 | 4.5072 | 409.1734 | 170.086 | 14.3146 | 14.46 | 2229.969 | 2259.01
57.025 | 3901.172 | 249.6706 | 151.2094 | 115.1348 | 35.018 | 16.4986 | 29.9093 | 206.1527 | 0.049292 | 4.486 | 4.4884 | 412.2155 | 170.0994 | 14.2863 | 14.4813 | 2254.875 | 2264.001
57.0333 | 3901.758 | 250.41 | 151.1903 | 115.0025 | 35.0468 | 16.561 | 29.8746 | 206.5571 | 0.048215 | 4.5103 | 4.5143 | 412.5527 | 169.9459 | 14.2486 | 14.4571 | 2245.338 | 2231.453
57.0417 | 3898.828 | 249.4957 | 151.1295 | 114.8579 | 35.0047 | 16.4273 | 29.9209 | 206.7625 | 0.043788 | 4.4851 | 4.4923 | 407.9954 | 169.9688 | 14.208 | 14.5118 | 2274.52 | 2255.823
57.05 | 3901.758 | 250.7124 | 151.0877 | 114.6565 | 34.9913 | 16.2631 | 29.833 | 206.9978 | 0.04495 | 4.507 | 4.4887 | 409.2282 | 170.2142 | 14.2688 | 14.4845 | 2241.953 | 2238.674
57.0583 | 3900.586 | 251.0387 | 150.9638 | 114.6162 | 34.9522 | 16.1401 | 29.8779 | 206.6959 | 0.045622 | 4.4939 | 4.4938 | 413.6616 | 169.8614 | 14.2584 | 14.433 | 2306.658 | 2219.921
57.0667 | 3898.242 | 250.2585 | 150.9235 | 114.5997 | 34.9465 | 16.0795 | 29.9056 | 206.7877 | 0.049344 | 4.4957 | 4.5071 | 409.3134 | 169.6805 | 14.3785 | 14.4656 | 2264.118 | 2237.447
57.075 | 3897.656 | 249.7516 | 150.9319 | 114.4278 | 34.9816 | 16.1079 | 29.9147 | 206.6327 | 0.040456 | 4.4996 | 4.498 | 408.8798 | 169.9971 | 14.277 | 14.5006 | 2248.281 | 2258.484
57.0833 | 3901.758 | 250.3815 | 150.8261 | 114.4944 | 35.0536 | 16.2698 | 30.0051 | 206.8609 | 0.04332 | 4.5001 | 4.5009 | 407.8898 | 169.9936 | 14.3397 | 14.4695 | 2242.636 | 2230.055
57.0917 | 3902.93 | 250.5528 | 150.803 | 114.6127 | 35.0308 | 16.4224 | 30.0118 | 207.1532 | 0.042156 | 4.5104 | 4.4998 | 413.5105 | 170.7138 | 14.2488 | 14.4601 | 2259.364 | 2239.623
57.1 | 3898.242 | 250.5891 | 150.7589 | 114.7758 | 35.0693 | 16.412 | 29.9973 | 206.9606 | 0.043877 | 4.5222 | 4.5159 | 410.5506 | 170.2544 | 14.3001 | 14.5025 | 2253.085 | 2240.631
57.1084 | 3897.07 | 249.7344 | 150.809 | 115.2786 | 35.0337 | 16.2951 | 29.9884 | 207.171 | 0.044114 | 4.4779 | 4.4885 | 409.4657 | 170.2104 | 14.2702 | 14.4833 | 2266.899 | 2214.612
57.1167 | 3894.727 | 250.4516 | 150.8968 | 115.6735 | 34.9886 | 16.1727 | 29.8815 | 207.1196 | 0.051735 | 4.5118 | 4.5002 | 409.1692 | 169.7699 | 14.212 | 14.4388 | 2269.381 | 2259.295
57.125 | 3899.414 | 250.8168 | 151.0692 | 115.7528 | 34.9561 | 16.0845 | 29.9457 | 206.8021 | 0.044004 | 4.513 | 4.5004 | 413.5915 | 169.9998 | 14.2828 | 14.4763 | 2294.924 | 2264.539
57.1333 | 3899.414 | 250.1071 | 151.1496 | 115.4338 | 34.9402 | 16.0984 | 29.9388 | 206.6636 | 0.050495 | 4.4867 | 4.4884 | 410.3576 | 169.7923 | 14.2103 | 14.4625 | 2273.012 | 2240.469
57.1417 | 3902.93 | 250.6391 | 151.1355 | 115.0462 | 34.9406 | 16.2512 | 29.9581 | 206.79 | 0.049504 | 4.4888 | 4.5039 | 408.3148 | 169.8954 | 14.2043 | 14.446 | 2274.128 | 2242.259
57.15 | 3901.758 | 250.6064 | 151.1375 | 114.7976 | 34.9959 | 16.4171 | 29.983 | 206.8921 | 0.050222 | 4.5154 | 4.5205 | 408.9785 | 169.806 | 14.302 | 14.4695 | 2259.781 | 2252.14
57.1583 | 3901.758 | 249.8592 | 151.0852 | 114.6491 | 35.0135 | 16.4415 | 29.9799 | 206.9876 | 0.054147 | 4.4923 | 4.5019 | 413.8886 | 170.0356 | 14.3546 | 14.5166 | 2251.604 | 2240.104
57.1667 | 3902.93 | 250.1532 | 151.0173 | 114.4731 | 34.9964 | 16.3124 | 29.9902 | 206.8976 | 0.046548 | 4.5059 | 4.5044 | 412.2983 | 170.3673 | 14.2233 | 14.4797 | 2281.686 | 2277.679
57.175 | 3899.414 | 250.6382 | 151.001 | 114.2832 | 34.9567 | 16.1796 | 29.9752 | 206.6504 | 0.050974 | 4.5125 | 4.5076 | 406.9559 | 170.4991 | 14.265 | 14.4981 | 2273.46 | 2250.467
57.1834 | 3898.828 | 250.6034 | 150.9372 | 114.5767 | 34.9959 | 16.1187 | 30.0358 | 206.7108 | 0.054546 | 4.5295 | 4.523 | 409.466 | 169.7626 | 14.2141 | 14.4846 | 2260.186 | 2256.615
57.1917 | 3897.07 | 250.0139 | 150.9636 | 114.6389 | 34.9761 | 16.1266 | 30.0131 | 206.5177 | 0.055226 | 4.5149 | 4.4917 | 412.9077 | 170.1464 | 14.3253 | 14.4693 | 2285.622 | 2244.91
57.2 | 3902.93 | 249.5417 | 150.949 | 115.1467 | 34.9875 | 16.2479 | 30.095 | 206.4725 | 0.056315 | 4.4963 | 4.491 | 411.0997 | 169.8517 | 14.2466 | 14.4432 | 2263.63 | 2258.923
57.2083 | 3898.242 | 249.9885 | 151.0408 | 115.2671 | 35.0533 | 16.4068 | 30.078 | 206.6607 | 0.056813 | 4.484 | 4.4849 | 408.9106 | 169.8439 | 14.3127 | 14.4693 | 2270.683 | 2201.489
57.2167 | 3898.828 | 250.0998 | 151.0644 | 115.1505 | 35.036 | 16.437 | 30.148 | 206.7406 | 0.060601 | 4.4961 | 4.4926 | 411.3296 | 169.8368 | 14.2529 | 14.4568 | 2270.568 | 2245.069
57.225 | 3898.828 | 249.667 | 151.1436 | 115.4912 | 35.0788 | 16.338 | 30.1565 | 206.6577 | 0.057132 | 4.503 | 4.4985 | 413.5273 | 169.9369 | 14.208 | 14.4248 | 2259.093 | 2264.745
57.2334 | 3898.828 | 249.9952 | 151.1915 | 115.2522 | 35.016 | 16.224 | 30.1438 | 206.422 | 0.056013 | 4.4735 | 4.4842 | 411.3665 | 169.9354 | 14.2869 | 14.4629 | 2267.478 | 2234.132
57.2417 | 3901.758 | 249.6524 | 151.2029 | 115.0887 | 34.9725 | 16.1592 | 30.1671 | 206.3998 | 0.058391 | 4.4902 | 4.4919 | 410.2464 | 169.9071 | 14.3691 | 14.4773 | 2282.616 | 2242.625
57.25 | 3904.688 | 250.4759 | 151.1767 | 114.9143 | 34.9613 | 16.1419 | 30.2258 | 206.9764 | 0.052424 | 4.497 | 4.4897 | 411.6758 | 169.9113 | 14.3083 | 14.4834 | 2285.56 | 2251.261
57.2583 | 3902.93 | 249.9567 | 151.0839 | 114.5948 | 34.9532 | 16.2542 | 30.1615 | 206.6574 | 0.052071 | 4.4926 | 4.5002 | 412.4681 | 169.9251 | 14.2867 | 14.4796 | 2239.148 | 2245.887
57.2667 | 3900.586 | 249.8607 | 151.0515 | 114.6218 | 35.0138 | 16.4538 | 30.2318 | 206.856 | 0.045083 | 4.5112 | 4.5133 | 408.9846 | 170.1125 | 14.3034 | 14.4906 | 2257.442 | 2254.427
57.275 | 3899.414 | 249.8241 | 150.9489 | 114.5075 | 34.985 | 16.5223 | 30.1419 | 206.5032 | 0.041608 | 4.5137 | 4.5111 | 409.7235 | 169.7994 | 14.2638 | 14.4194 | 2256.235 | 2263.093
57.2833 | 3895.313 | 250.1149 | 150.9299 | 114.4342 | 34.9801 | 16.3895 | 30.18 | 206.4942 | 0.038887 | 4.4947 | 4.4959 | 410.4118 | 169.818 | 14.2718 | 14.4897 | 2246.136 | 2244.881
57.2917 | 3896.484 | 249.4964 | 150.8363 | 114.2902 | 35.0074 | 16.2592 | 30.1552 | 206.7142 | 0.043777 | 4.4914 | 4.4774 | 412.3047 | 170.3305 | 14.3541 | 14.4799 | 2257.587 | 2268.56
57.3 | 3899.414 | 249.902 | 150.7998 | 114.9281 | 35.004 | 16.1747 | 30.1828 | 206.7405 | 0.043754 | 4.4851 | 4.5002 | 410.1441 | 170.1242 | 14.3279 | 14.4749 | 2284.786 | 2240.76
57.3083 | 3899.414 | 249.7414 | 150.8454 | 115.1299 | 34.9986 | 16.1416 | 30.159 | 206.911 | 0.040539 | 4.482 | 4.4768 | 408.7773 | 170.0855 | 14.2836 | 14.4107 | 2265.926 | 2254.186
57.3167 | 3897.656 | 249.8358 | 150.9567 | 115.3991 | 34.9833 | 16.2023 | 30.0994 | 206.5967 | 0.044611 | 4.4979 | 4.5173 | 409.7518 | 170.2242 | 14.2659 | 14.4708 | 2260.021 | 2238.013
57.325 | 3900 | 249.3978 | 150.9913 | 115.5121 | 34.9813 | 16.3466 | 30.083 | 207.6992 | 0.044606 | 4.5007 | 4.5181 | 412.0626 | 170.6753 | 14.2983 | 14.4961 | 2262.877 | 2228.013
57.3334 | 3899.414 | 249.4571 | 151.0755 | 115.5983 | 34.9737 | 16.4735 | 30.068 | 206.4922 | 0.044592 | 4.4889 | 4.5126 | 408.2959 | 170.1525 | 14.2402 | 14.5143 | 2259.389 | 2257.799
57.3417 | 3900 | 249.7616 | 151.1257 | 115.3123 | 35.0281 | 16.4519 | 30.1091 | 206.5518 | 0.047646 | 4.5094 | 4.5022 | 409.6169 | 169.9842 | 14.253 | 14.4879 | 2272.93 | 2246.799
57.35 | 3898.242 | 249.7286 | 151.0965 | 115.2163 | 34.9787 | 16.3359 | 30.112 | 206.5066 | 0.051928 | 4.5037 | 4.475 | 408.5172 | 169.9593 | 14.2425 | 14.4636 | 2278.903 | 2235.675
57.3583 | 3896.484 | 250.0715 | 151.0649 | 115.0279 | 34.9768 | 16.2437 | 30.016 | 206.3778 | 0.054502 | 4.4852 | 4.4789 | 413.3548 | 169.7165 | 14.1758 | 14.4436 | 2276.298 | 2258.986
57.3667 | 3904.102 | 250.4166 | 151.0768 | 114.8589 | 34.9757 | 16.1669 | 30.0398 | 207.0297 | 0.049128 | 4.526 | 4.4916 | 412.205 | 169.9391 | 14.3225 | 14.4699 | 2263.204 | 2253.259
57.375 | 3900.586 | 249.727 | 151.0051 | 114.7016 | 34.9569 | 16.1395 | 29.9991 | 207.4466 | 0.051633 | 4.4881 | 4.4704 | 407.3151 | 170.6272 | 14.2983 | 14.4432 | 2247.821 | 2249.889
57.3834 | 3900 | 249.0109 | 150.9598 | 114.3187 | 34.9629 | 16.241 | 29.9907 | 207.1806 | 0.041632 | 4.4957 | 4.4995 | 409.0866 | 169.8289 | 14.3022 | 14.4918 | 2238.289 | 2253.594
57.3917 | 3900 | 249.8291 | 150.9145 | 114.5481 | 34.9971 | 16.4379 | 29.9679 | 206.6588 | 0.036604 | 4.5081 | 4.5272 | 413.7799 | 169.901 | 14.2618 | 14.4379 | 2262.76 | 2236.303
57.4 | 3902.93 | 250.1055 | 150.8178 | 114.7301 | 34.9991 | 16.5138 | 29.9327 | 207.1608 | 0.045993 | 4.5118 | 4.5287 | 412.8195 | 169.9715 | 14.3377 | 14.4546 | 2251.63 | 2217.067
57.4083 | 3897.656 | 249.7322 | 150.8275 | 114.8528 | 34.9924 | 16.4221 | 29.8788 | 207.6391 | 0.046603 | 4.4996 | 4.5111 | 406.9307 | 170.0616 | 14.3161 | 14.521 | 2255.625 | 2272.189
57.4167 | 3900 | 249.1438 | 150.8408 | 114.984 | 35.026 | 16.3125 | 29.9146 | 207.2403 | 0.050172 | 4.5004 | 4.4976 | 408.5891 | 170.0036 | 14.326 | 14.507 | 2253.192 | 2221.731
57.425 | 3904.102 | 248.9295 | 150.9168 | 115.3768 | 35.0335 | 16.1994 | 29.9208 | 206.9379 | 0.049694 | 4.4992 | 4.4954 | 412.9842 | 169.7933 | 14.2891 | 14.4601 | 2255.609 | 2260.097
57.4333 | 3900 | 249.9469 | 151.0019 | 115.6881 | 35.002 | 16.1247 | 29.8746 | 206.6041 | 0.047998 | 4.4927 | 4.5014 | 413.8243 | 169.9635 | 14.1701 | 14.4338 | 2271.427 | 2230.965
57.4417 | 3902.344 | 249.4247 | 151.1063 | 115.8127 | 34.9892 | 16.0971 | 29.8911 | 206.7981 | 0.04953 | 4.4831 | 4.4924 | 410.1204 | 170.0118 | 14.2819 | 14.4138 | 2277.708 | 2253.202
57.45 | 3900 | 249.3841 | 151.1159 | 115.3606 | 35.0002 | 16.2229 | 29.8796 | 207.996 | 0.047357 | 4.4811 | 4.484 | 409.5668 | 171.1324 | 14.1943 | 14.4459 | 2267.892 | 2259.437
57.4583 | 3897.07 | 250.309 | 151.1269 | 115.1942 | 35.0061 | 16.4089 | 29.8588 | 206.7665 | 0.04954 | 4.4997 | 4.4955 | 408.7521 | 169.7891 | 14.2051 | 14.4618 | 2248.813 | 2252.309
57.4667 | 3903.516 | 250.089 | 151.13 | 115.0916 | 35.0473 | 16.4815 | 29.9458 | 206.7881 | 0.046425 | 4.5107 | 4.5111 | 414.0588 | 169.7893 | 14.1473 | 14.4423 | 2259.13 | 2236.377
57.475 | 3905.859 | 250.3721 | 151.0149 | 114.9248 | 35.0031 | 16.3668 | 29.9243 | 207.4736 | 0.043304 | 4.5077 | 4.4943 | 412.1288 | 169.785 | 14.1931 | 14.4366 | 2276.338 | 2255.818
57.4834 | 3900 | 249.9186 | 151.0103 | 114.8903 | 34.9599 | 16.2528 | 29.9277 | 206.833 | 0.051387 | 4.4889 | 4.4612 | 407.6332 | 169.8892 | 14.2744 | 14.4434 | 2261.365 | 2259.982
57.4917 | 3899.414 | 250.425 | 151.0525 | 114.7813 | 34.9767 | 16.1704 | 29.9145 | 206.9448 | 0.050941 | 4.5023 | 4.4772 | 409.8734 | 170.0132 | 14.2108 | 14.4968 | 2265.423 | 2270.858
57.5 | 3898.242 | 250.3357 | 150.972 | 114.6459 | 34.9413 | 16.135 | 29.9758 | 207.0694 | 0.048329 | 4.5105 | 4.4766 | 412.8035 | 169.9734 | 14.2317 | 14.4674 | 2259.516 | 2257.352
57.5083 | 3899.414 | 249.9861 | 150.9923 | 114.6587 | 34.9431 | 16.2011 | 29.9775 | 207.5851 | 0.042736 | 4.5121 | 4.5194 | 411.6436 | 169.9769 | 14.2599 | 14.4487 | 2273.409 | 2244.471
57.5167 | 3904.102 | 250.2899 | 150.8757 | 114.5774 | 34.9768 | 16.367 | 29.9326 | 206.9715 | 0.044892 | 4.5008 | 4.5094 | 408.5148 | 169.8096 | 14.2392 | 14.5156 | 2252.408 | 2271.801
57.525 | 3902.344 | 249.6096 | 150.8918 | 114.5908 | 35.0126 | 16.4665 | 29.9137 | 207.1046 | 0.045739 | 4.5019 | 4.5187 | 408.8802 | 169.9135 | 14.2041 | 14.4512 | 2283.477 | 2253.83
57.5333 | 3899.414 | 250.5781 | 150.8527 | 114.8644 | 35.0362 | 16.4407 | 29.8754 | 206.8473 | 0.047684 | 4.5022 | 4.5177 | 412.6341 | 170.0344 | 14.2051 | 14.454 | 2249.946 | 2237.608
57.5417 | 3899.414 | 249.761 | 150.9057 | 114.9501 | 35.0418 | 16.3479 | 29.8924 | 206.5537 | 0.051848 | 4.497 | 4.5159 | 411.7122 | 169.8257 | 14.274 | 14.4592 | 2274.565 | 2247.421
57.55 | 3898.242 | 250.0932 | 150.891 | 115.1451 | 35.0595 | 16.287 | 29.9756 | 206.8365 | 0.053152 | 4.4872 | 4.5042 | 411.0236 | 169.8705 | 14.3434 | 14.4501 | 2269.35 | 2240.178
57.5584 | 3900 | 249.8008 | 150.9718 | 115.2305 | 35.0599 | 16.2279 | 30.0168 | 206.8887 | 0.052594 | 4.4947 | 4.5016 | 408.8776 | 169.859 | 14.2357 | 14.3762 | 2263.597 | 2236.418
57.5667 | 3897.656 | 250.4808 | 151.0062 | 115.2163 | 35.0082 | 16.1631 | 30.0122 | 206.0976 | 0.050774 | 4.4815 | 4.4801 | 410.3256 | 169.7695 | 14.3254 | 14.4515 | 2277.361 | 2261.129
57.575 | 3901.758 | 250.1718 | 151.0126 | 115.229 | 35.0322 | 16.1847 | 30.1011 | 206.7793 | 0.051569 | 4.4931 | 4.4865 | 412.9085 | 170.1656 | 14.1994 | 14.4639 | 2269.239 | 2262.247
57.5833 | 3902.344 | 250.6979 | 150.9686 | 115.321 | 35.0233 | 16.3207 | 30.1571 | 206.3934 | 0.051301 | 4.5185 | 4.5005 | 410.8942 | 169.8114 | 14.1988 | 14.4623 | 2284.342 | 2262.61
57.5917 | 3898.828 | 249.9889 | 151.0602 | 115.2947 | 35.0515 | 16.426 | 30.0857 | 207.4659 | 0.057601 | 4.4853 | 4.4993 | 408.1264 | 170.4067 | 14.2592 | 14.4595 | 2255.289 | 2234.779
57.6 | 3898.242 | 249.5058 | 151.0597 | 115.3585 | 35.0437 | 16.4196 | 30.1349 | 206.17 | 0.054464 | 4.4865 | 4.4964 | 411.9383 | 170.0412 | 14.2358 | 14.4833 | 2255.739 | 2236.708
57.6084 | 3901.172 | 250.046 | 151.0725 | 114.9112 | 35.0198 | 16.3408 | 30.0052 | 206.8864 | 0.055077 | 4.5115 | 4.4958 | 413.575 | 170.0855 | 14.2404 | 14.4559 | 2274.504 | 2237.637
57.6167 | 3901.172 | 250.1665 | 151.0535 | 115.0968 | 34.9785 | 16.2328 | 29.9982 | 206.6084 | 0.054273 | 4.5007 | 4.4852 | 413.1712 | 169.8772 | 14.3674 | 14.4662 | 2259.889 | 2266.512
57.625 | 3901.758 | 249.8391 | 151.0533 | 115.0505 | 34.9352 | 16.1846 | 29.9954 | 206.4367 | 0.05543 | 4.4893 | 4.4898 | 407.7813 | 170.0033 | 14.3021 | 14.4498 | 2280.979 | 2269.203
57.6333 | 3899.414 | 249.8809 | 151.0047 | 115.003 | 34.942 | 16.1489 | 29.9913 | 206.7918 | 0.058331 | 4.5099 | 4.5024 | 408.8123 | 169.9225 | 14.3083 | 14.4806 | 2272.056 | 2244.243
57.6417 | 3901.758 | 249.8374 | 151.0582 | 114.9624 | 34.9278 | 16.2372 | 29.9784 | 206.8083 | 0.05603 | 4.4919 | 4.4877 | 409.7793 | 170.3912 | 14.2432 | 14.4586 | 2275.719 | 2272.933
57.65 | 3898.828 | 250.2233 | 150.977 | 114.8184 | 34.9823 | 16.3851 | 30.0048 | 206.5204 | 0.053215 | 4.5208 | 4.5211 | 412.1206 | 169.8639 | 14.2931 | 14.4969 | 2258.45 | 2230.409
57.6583 | 3901.758 | 249.6118 | 151.0215 | 114.8926 | 35.0475 | 16.4555 | 29.9937 | 206.5059 | 0.051854 | 4.4889 | 4.4924 | 407.0807 | 169.8686 | 14.2233 | 14.4672 | 2264.222 | 2248.719
57.6667 | 3901.172 | 250.3472 | 150.9537 | 114.8906 | 35.02 | 16.4283 | 29.9979 | 206.7433 | 0.049819 | 4.5153 | 4.5054 | 408.3711 | 170.0519 | 14.3395 | 14.5122 | 2263.184 | 2272.003
57.675 | 3897.656 | 249.3887 | 151.0036 | 114.8689 | 34.9974 | 16.319 | 29.995 | 206.7046 | 0.059871 | 4.4846 | 4.4929 | 408.529 | 170.1547 | 14.2137 | 14.4342 | 2262.708 | 2267.743
57.6833 | 3905.273 | 250.9702 | 150.9038 | 114.8697 | 35.0037 | 16.2299 | 30.0411 | 206.9311 | 0.055089 | 4.494 | 4.5026 | 413.4084 | 170.088 | 14.2163 | 14.4863 | 2273.686 | 2258.626
57.6917 | 3901.172 | 249.9799 | 150.868 | 114.8787 | 34.9796 | 16.1819 | 30.0089 | 206.304 | 0.046742 | 4.4848 | 4.5126 | 409.4691 | 170.0082 | 14.3423 | 14.5307 | 2266.786 | 2234.319
57.7 | 3899.414 | 249.5753 | 150.9093 | 114.8443 | 35.0008 | 16.1998 | 29.9907 | 206.5136 | 0.048721 | 4.4814 | 4.5168 | 408.3267 | 170.031 | 14.3255 | 14.5018 | 2273.294 | 2261.779
57.7084 | 3900.586 | 249.6049 | 150.9019 | 114.7893 | 35.0209 | 16.3117 | 29.9537 | 206.941 | 0.046367 | 4.4997 | 4.5115 | 412.2964 | 169.8753 | 14.2989 | 14.4782 | 2253.124 | 2220.782
57.7167 | 3901.172 | 250.0774 | 150.8746 | 114.8513 | 35.0909 | 16.4467 | 29.9604 | 207.1379 | 0.051473 | 4.5085 | 4.5147 | 412.3667 | 169.9194 | 14.3063 | 14.5148 | 2258.864 | 2272.981
57.725 | 3901.172 | 250.039 | 150.8708 | 114.7649 | 35.0311 | 16.4553 | 29.9278 | 206.7404 | 0.049694 | 4.5112 | 4.5182 | 412.8476 | 170.0853 | 14.2396 | 14.5213 | 2247.773 | 2271.218
57.7333 | 3898.828 | 250.234 | 150.8666 | 114.7079 | 35.013 | 16.3867 | 29.8999 | 206.4633 | 0.052081 | 4.4963 | 4.472 | 407.9871 | 169.9726 | 14.2674 | 14.4463 | 2242.896 | 2241.053
57.7417 | 3904.102 | 249.5047 | 150.8734 | 114.7117 | 34.9595 | 16.3014 | 29.8755 | 206.7006 | 0.062615 | 4.5029 | 4.4848 | 409.7698 | 170.1539 | 14.3076 | 14.5416 | 2288.979 | 2274.04
57.75 | 3897.656 | 249.7333 | 150.9209 | 114.7868 | 35.0168 | 16.2289 | 29.8382 | 206.651 | 0.04944 | 4.5192 | 4.4949 | 413.5018 | 170.0633 | 14.2821 | 14.5141 | 2272.063 | 2238.647
57.7584 | 3899.414 | 249.0839 | 150.9427 | 115.0493 | 34.9785 | 16.1946 | 29.8353 | 206.8096 | 0.040439 | 4.3694 | 4.482 | 411.7128 | 170.1991 | 14.2823 | 14.4698 | 2303.289 | 2224.056
57.7667 | 3901.758 | 249.1995 | 151.0213 | 115.2261 | 34.9823 | 16.234 | 29.8779 | 206.521 | 0.045634 | 4.4663 | 4.5057 | 407.7063 | 169.9419 | 14.3174 | 14.5157 | 2267.15 | 2248.791
57.775 | 3896.484 | 249.6297 | 151.0671 | 115.2616 | 35.0031 | 16.3158 | 29.9349 | 206.72 | 0.039656 | 4.4928 | 4.5038 | 409.9717 | 170.0601 | 14.2873 | 14.4857 | 2284.32 | 2270.789
57.7833 | 3896.484 | 250.2388 | 151.087 | 115.4434 | 35.0204 | 16.3947 | 29.9022 | 206.3616 | 0.040276 | 4.5027 | 4.5019 | 410.1024 | 169.7894 | 14.1978 | 14.4864 | 2266.147 | 2269.37
57.7917 | 3901.172 | 250.0369 | 151.1797 | 115.4995 | 35.0187 | 16.4036 | 29.9304 | 206.5826 | 0.04033 | 4.531 | 4.5255 | 412.8103 | 169.9796 | 14.3795 | 14.4496 | 2276.121 | 2232.552
57.8 | 3901.758 | 250.3855 | 151.1819 | 115.3363 | 35.0234 | 16.3482 | 30.0618 | 206.6328 | 0.04442 | 4.524 | 4.4921 | 408.416 | 169.9851 | 14.2285 | 14.4659 | 2265.911 | 2276.416
57.8083 | 3900.586 | 249.8077 | 151.2136 | 115.0812 | 35.0209 | 16.2768 | 30.0075 | 206.6023 | 0.032573 | 4.5183 | 4.5306 | 408.9286 | 170.164 | 14.2496 | 14.4412 | 2271.874 | 2211.423
57.8167 | 3901.758 | 250.0803 | 151.1452 | 114.9441 | 34.9599 | 16.2559 | 29.9897 | 206.547 | 0.038375 | 4.4971 | 4.5102 | 413.2757 | 169.9626 | 14.3154 | 14.5098 | 2267.463 | 2263.342
57.825 | 3898.242 | 250.2588 | 151.1062 | 114.8425 | 34.9636 | 16.2335 | 29.9464 | 206.7188 | 0.038815 | 4.485 | 4.5259 | 410.3014 | 170.035 | 14.2312 | 14.4944 | 2267.742 | 2257.302
57.8333 | 3905.859 | 250.5632 | 151.0737 | 114.7351 | 34.9596 | 16.2322 | 29.9071 | 207.0207 | 0.042715 | 4.4973 | 4.5085 | 408.7684 | 170.2001 | 14.2691 | 14.4954 | 2267.268 | 2276.359
57.8417 | 3900 | 249.5027 | 150.9648 | 114.5594 | 34.978 | 16.2987 | 29.942 | 206.9182 | 0.048006 | 4.4949 | 4.4784 | 408.8953 | 169.9861 | 14.237 | 14.4636 | 2284.79 | 2232.721
57.85 | 3900 | 249.4056 | 151.0276 | 114.5745 | 35.0401 | 16.3638 | 29.9565 | 206.6413 | 0.047796 | 4.5017 | 4.4721 | 413.9096 | 169.9005 | 14.2696 | 14.4772 | 2248.092 | 2237.887
57.8584 | 3897.656 | 249.1705 | 150.9465 | 114.5839 | 35.0197 | 16.403 | 29.9509 | 206.7618 | 0.0523 | 4.4948 | 4.4621 | 410.8801 | 170.0408 | 14.2636 | 14.4668 | 2265.362 | 2234.23
57.8667 | 3900 | 249.7699 | 150.9318 | 114.7703 | 34.9918 | 16.3487 | 30.0014 | 206.9478 | 0.052115 | 4.4855 | 4.4863 | 409.5744 | 170.0785 | 14.2664 | 14.4556 | 2262.501 | 2228.8
57.875 | 3902.344 | 250.1893 | 150.9249 | 114.9287 | 35.0367 | 16.2727 | 30.0689 | 207.0984 | 0.055812 | 4.4934 | 4.5145 | 408.4231 | 170.0406 | 14.2138 | 14.4792 | 2269.191 | 2254.269
57.8833 | 3899.414 | 249.737 | 150.9032 | 115.0329 | 35.0196 | 16.1995 | 30.0885 | 207.2689 | 0.055032 | 4.4793 | 4.4912 | 412.808 | 169.8864 | 14.253 | 14.4651 | 2249.521 | 2232.191
57.8917 | 3899.414 | 250.0213 | 150.9549 | 114.8381 | 34.9688 | 16.1753 | 30.03 | 206.9327 | 0.05844 | 4.4954 | 4.5074 | 412.8791 | 169.7209 | 14.2031 | 14.4622 | 2277.428 | 2235.256
57.9 | 3900.586 | 249.8441 | 151.0109 | 115.077 | 34.9876 | 16.2068 | 30.0738 | 206.8926 | 0.054936 | 4.5234 | 4.5057 | 407.6461 | 169.9754 | 14.1711 | 14.5214 | 2259.552 | 2279.488
57.9083 | 3898.242 | 249.7421 | 151.0911 | 115.1726 | 35.0108 | 16.3133 | 30.1114 | 206.9226 | 0.052439 | 4.5098 | 4.5111 | 408.9477 | 169.8312 | 14.1942 | 14.4739 | 2261.855 | 2225.508
57.9167 | 3903.516 | 250.5617 | 151.1349 | 115.3924 | 35.0272 | 16.4273 | 30.1127 | 206.9269 | 0.048685 | 4.5282 | 4.5024 | 412.8958 | 169.8302 | 14.2568 | 14.4645 | 2282.787 | 2229.643
57.925 | 3902.93 | 249.9242 | 151.1569 | 115.4099 | 35.0286 | 16.4538 | 30.1013 | 207.2166 | 0.05196 | 4.5168 | 4.4872 | 407.8524 | 170.5547 | 14.2523 | 14.498 | 2260.221 | 2263.964
57.9334 | 3902.344 | 250.0998 | 151.1379 | 115.474 | 35.0398 | 16.3423 | 30.1422 | 206.6488 | 0.055317 | 4.4984 | 4.4762 | 407.2768 | 169.6957 | 14.277 | 14.4549 | 2270.344 | 2247.256
57.9417 | 3898.242 | 249.6828 | 151.1481 | 115.23 | 35.0393 | 16.2444 | 30.1585 | 206.5846 | 0.054715 | 4.489 | 4.4818 | 411.9403 | 169.6123 | 14.2614 | 14.4144 | 2264.24 | 2249.836
57.95 | 3898.828 | 249.9698 | 151.1647 | 115.0309 | 35.0373 | 16.201 | 30.2311 | 206.6593 | 0.05405 | 4.4998 | 4.4958 | 411.9188 | 169.9471 | 14.23 | 14.4725 | 2259.664 | 2282.567
57.9583 | 3905.859 | 249.7091 | 151.0744 | 114.8076 | 35.0369 | 16.2268 | 30.1785 | 206.4394 | 0.051287 | 4.5027 | 4.5048 | 411.0229 | 169.7912 | 14.316 | 14.4784 | 2277.191 | 2246.226
57.9667 | 3899.414 | 249.687 | 150.9794 | 114.7263 | 35.0157 | 16.3043 | 30.1348 | 206.359 | 0.058455 | 4.4692 | 4.5075 | 407.6779 | 169.8448 | 14.2484 | 14.4592 | 2271.718 | 2247.091
57.975 | 3898.242 | 249.8887 | 150.9198 | 114.6371 | 34.9943 | 16.3727 | 30.0805 | 206.5277 | 0.059141 | 4.4771 | 4.4869 | 409.4547 | 169.9267 | 14.2666 | 14.4543 | 2256.15 | 2284.817
57.9834 | 3900.586 | 250.2824 | 150.8575 | 114.4882 | 34.9291 | 16.3769 | 30 | 206.3316 | 0.051544 | 4.4858 | 4.4918 | 412.2424 | 169.9821 | 14.342 | 14.4546 | 2266.022 | 2262.292
57.9917 | 3902.344 | 250.2766 | 150.7801 | 114.8431 | 34.951 | 16.3341 | 30.0106 | 206.8983 | 0.053267 | 4.5258 | 4.5017 | 406.7235 | 170.1539 | 14.2378 | 14.4937 | 2259.994 | 2246.009
58 | 3900 | 250.3509 | 150.9111 | 115.4542 | 34.9682 | 16.2559 | 29.9493 | 206.7392 | 0.052359 | 4.5166 | 4.5153 | 408.5244 | 170.0448 | 14.2301 | 14.4587 | 2241.421 | 2248.691
58.0083 | 3896.484 | 250.6353 | 150.9367 | 115.7913 | 34.9189 | 16.1808 | 29.9262 | 206.7271 | 0.054121 | 4.5113 | 4.4896 | 413.6693 | 170.1988 | 14.2626 | 14.5068 | 2275.534 | 2263.154
58.0167 | 3900 | 250.321 | 150.9779 | 115.4542 | 34.9524 | 16.1715 | 29.9359 | 206.7274 | 0.054998 | 4.4889 | 4.5245 | 412.517 | 169.8501 | 14.263 | 14.5003 | 2251.937 | 2277.286
58.025 | 3901.172 | 249.3549 | 151.0848 | 115.0633 | 35.0113 | 16.2655 | 29.9865 | 206.9009 | 0.053705 | 4.5056 | 4.5434 | 409.994 | 170.2556 | 14.3636 | 14.5045 | 2246.827 | 2262.925
58.0333 | 3899.414 | 250.4267 | 151.0158 | 114.9697 | 35.0517 | 16.4215 | 30.0155 | 206.6619 | 0.055167 | 4.5186 | 4.5064 | 409.3915 | 169.9533 | 14.3144 | 14.494 | 2253.417 | 2259.186
58.0417 | 3900.586 | 249.2408 | 151.0009 | 114.8348 | 35.0534 | 16.4909 | 30.0294 | 206.3577 | 0.053807 | 4.5126 | 4.4898 | 410.6653 | 169.9616 | 14.3068 | 14.4318 | 2262.197 | 2238.817
58.05 | 3898.242 | 249.8569 | 150.9874 | 114.7401 | 35.0529 | 16.4339 | 30.023 | 206.3414 | 0.052122 | 4.5113 | 4.4926 | 414.0739 | 169.8039 | 14.252 | 14.477 | 2258.311 | 2287.468
58.0583 | 3901.758 | 250.6749 | 150.9139 | 114.601 | 35.0709 | 16.3078 | 30.1303 | 206.487 | 0.054017 | 4.4389 | 4.4903 | 412.6935 | 169.8847 | 14.3056 | 14.484 | 2280.057 | 2255.793
58.0667 | 3901.172 | 250.2088 | 150.8123 | 114.5498 | 35.0099 | 16.2152 | 30.1669 | 206.239 | 0.056772 | 4.4869 | 4.5112 | 407.9862 | 170.0018 | 14.3097 | 14.4882 | 2267.511 | 2280.471
58.075 | 3904.102 | 249.1854 | 150.8591 | 114.3578 | 35.0686 | 16.2034 | 30.2136 | 206.6946 | 0.052836 | 4.4859 | 4.4891 | 409.2362 | 169.7995 | 14.3021 | 14.4555 | 2271.25 | 2249.177
58.0834 | 3899.414 | 250.3111 | 150.8251 | 114.5008 | 34.9919 | 16.2694 | 30.1911 | 207.1817 | 0.048905 | 4.4821 | 4.5033 | 413.1136 | 170.1834 | 14.2511 | 14.5222 | 2255.743 | 2295.876
58.0917 | 3900.586 | 249.9923 | 150.8848 | 115.1717 | 35.0119 | 16.3659 | 30.1853 | 206.3368 | 0.050761 | 4.4993 | 4.4912 | 412.0085 | 169.9724 | 14.3194 | 14.4539 | 2251.464 | 2241.314
58.1 | 3903.516 | 250.1187 | 151.0001 | 115.5201 | 35.0284 | 16.4163 | 30.1804 | 206.6531 | 0.04576 | 4.5235 | 4.5062 | 408.5623 | 169.9065 | 14.3413 | 14.4708 | 2282.599 | 2253.052
58.1083 | 3901.172 | 250.1359 | 151.0817 | 115.8033 | 35.0163 | 16.3916 | 30.1475 | 206.5907 | 0.050106 | 4.5235 | 4.5072 | 408.7383 | 170.104 | 14.2944 | 14.4806 | 2260.249 | 2271.148
58.1167 | 3901.758 | 250.2029 | 151.1508 | 115.3808 | 35.0247 | 16.3271 | 30.1807 | 206.9016 | 0.045491 | 4.5241 | 4.5102 | 413.7025 | 169.8479 | 14.3801 | 14.5122 | 2256.677 | 2218.831
58.125 | 3899.414 | 249.4348 | 151.231 | 115.2628 | 35.0121 | 16.31 | 30.2774 | 206.3887 | 0.044723 | 4.5211 | 4.5033 | 411.9956 | 169.6547 | 14.2637 | 14.446 | 2253.774 | 2242.484
58.1334 | 3896.484 | 249.8578 | 151.1555 | 115.0272 | 35.0143 | 16.3085 | 30.2475 | 206.351 | 0.047669 | 4.4833 | 4.5062 | 410.5655 | 169.486 | 14.2126 | 14.4544 | 2272.364 | 2272.719
58.1417 | 3898.828 | 249.7692 | 151.1425 | 114.8225 | 35.0313 | 16.3051 | 30.2493 | 206.5421 | 0.045881 | 4.4674 | 4.4851 | 408.5881 | 169.6916 | 14.2379 | 14.4658 | 2297.766 | 2243.018
58.15 | 3901.758 | 249.4997 | 151.1149 | 114.3447 | 35.0115 | 16.2958 | 30.2689 | 206.8848 | 0.049013 | 4.4923 | 4.484 | 411.9489 | 169.9481 | 14.2462 | 14.4402 | 2265.797 | 2264.264
58.1583 | 3899.414 | 250.7137 | 151.1138 | 114.5022 | 35.0307 | 16.3152 | 30.2971 | 206.5952 | 0.042843 | 4.4969 | 4.476 | 412.336 | 169.9031 | 14.179 | 14.4266 | 2253.766 | 2251.999
58.1667 | 3899.414 | 250.102 | 150.9724 | 114.4501 | 34.9837 | 16.3369 | 30.1948 | 206.5492 | 0.04764 | 4.4651 | 4.4738 | 411.2645 | 169.7899 | 14.2667 | 14.4691 | 2271.453 | 2266.021
58.175 | 3900 | 249.2675 | 150.9896 | 114.7514 | 34.9932 | 16.3287 | 30.1824 | 207.3154 | 0.048872 | 4.4204 | 4.4731 | 408.9854 | 170.9418 | 14.2431 | 14.515 | 2255.671 | 2260.191
58.1833 | 3898.828 | 249.8676 | 150.9451 | 114.9193 | 34.9676 | 16.308 | 30.2111 | 206.9038 | 0.049421 | 4.4386 | 4.4953 | 414.253 | 170.1023 | 14.319 | 14.5082 | 2256.623 | 2239.723
58.1917 | 3900.586 | 250.3256 | 150.9507 | 115.0208 | 34.9693 | 16.2886 | 30.1967 | 206.7696 | 0.046359 | 4.4995 | 4.4861 | 411.7395 | 170.1804 | 14.2996 | 14.4828 | 2254.211 | 2251.353
58.2 | 3897.656 | 249.7815 | 150.9594 | 115.1887 | 34.9748 | 16.2793 | 30.0803 | 206.6618 | 0.047369 | 4.5258 | 4.5 | 408.2179 | 169.9514 | 14.3074 | 14.4959 | 2276.643 | 2277.834
58.2083 | 3897.07 | 250.4015 | 151.039 | 115.2629 | 34.9832 | 16.258 | 30.0114 | 207.1983 | 0.047579 | 4.5409 | 4.5156 | 408.7886 | 170.1418 | 14.2262 | 14.4812 | 2268.309 | 2242.493
58.2167 | 3900 | 249.8604 | 151.0295 | 115.2171 | 34.9635 | 16.2646 | 30.0198 | 206.9134 | 0.048931 | 4.5226 | 4.5237 | 412.3532 | 169.9466 | 14.2706 | 14.4787 | 2274.503 | 2202.541
58.225 | 3902.93 | 250.7874 | 151.0732 | 115.2901 | 34.9925 | 16.2822 | 29.9902 | 206.6321 | 0.046537 | 4.5155 | 4.5063 | 412.6365 | 170.1895 | 14.2752 | 14.4202 | 2255.219 | 2261.141
58.2334 | 3901.172 | 250.073 | 151.0992 | 115.4223 | 34.9656 | 16.2827 | 29.9554 | 206.9535 | 0.046093 | 4.4977 | 4.5009 | 412.7525 | 169.8051 | 14.2248 | 14.47 | 2263.452 | 2266.279
58.2417 | 3902.344 | 250.5466 | 151.1073 | 115.3921 | 35.0271 | 16.2934 | 30.0288 | 206.9197 | 0.044548 | 4.5052 | 4.5206 | 408.2288 | 169.8427 | 14.2087 | 14.4335 | 2270.637 | 2247.943
58.25 | 3905.273 | 250.5912 | 151.105 | 115.3405 | 35.0239 | 16.288 | 30.0446 | 206.7032 | 0.043206 | 4.5089 | 4.5102 | 410.3937 | 169.8589 | 14.3126 | 14.4864 | 2268.732 | 2230.218
58.2583 | 3905.273 | 249.0477 | 151.0716 | 115.1748 | 35.0103 | 16.2867 | 30.0525 | 206.6271 | 0.048222 | 4.4744 | 4.5054 | 413.2166 | 169.8461 | 14.2388 | 14.5016 | 2282.423 | 2242
58.2667 | 3900 | 249.8098 | 151.0865 | 115.0759 | 35.0189 | 16.2822 | 30.0441 | 206.516 | 0.053858 | 4.4868 | 4.5038 | 412.144 | 169.9483 | 14.3047 | 14.512 | 2240.665 | 2283.812
58.275 | 3900 | 249.5334 | 151.0455 | 114.8783 | 35.0241 | 16.2772 | 30.04 | 207.0168 | 0.049681 | 4.5119 | 4.5006 | 409.1192 | 169.8302 | 14.34 | 14.457 | 2258.202 | 2219.058
58.2833 | 3901.758 | 250.1068 | 151.0159 | 114.8266 | 35.0055 | 16.3026 | 29.9545 | 207.1405 | 0.047275 | 4.4823 | 4.4817 | 408.9533 | 169.9033 | 14.2922 | 14.5103 | 2282.286 | 2270.603
58.2917 | 3899.414 | 250.139 | 150.9664 | 114.7741 | 34.9954 | 16.3352 | 29.9697 | 206.8838 | 0.053574 | 4.494 | 4.487 | 414.3265 | 169.9681 | 14.2562 | 14.4888 | 2277.707 | 2270.639
58.3 | 3901.758 | 249.5863 | 150.8789 | 114.7212 | 34.9975 | 16.3177 | 29.9783 | 206.908 | 0.051423 | 4.5067 | 4.4966 | 408.5164 | 169.7156 | 14.2511 | 14.544 | 2252.438 | 2240.419
58.3084 | 3902.344 | 250.5535 | 150.8718 | 114.7033 | 35.0213 | 16.2706 | 29.996 | 206.5079 | 0.038153 | 4.5015 | 4.4727 | 407.7901 | 169.751 | 14.2228 | 14.468 | 2282.722 | 2245.646
58.3167 | 3897.07 | 249.8951 | 150.8496 | 114.6398 | 35.0434 | 16.2544 | 30.058 | 206.7524 | 0.041295 | 4.497 | 4.492 | 407.9579 | 170.0429 | 14.1922 | 14.4098 | 2261.207 | 2273.442
58.325 | 3898.242 | 249.7715 | 150.8138 | 114.7047 | 34.9976 | 16.2518 | 30.0183 | 206.5456 | 0.038057 | 4.5058 | 4.4944 | 413.8361 | 169.8904 | 14.2849 | 14.4932 | 2259.171 | 2241.792
58.3333 | 3897.07 | 250.5042 | 150.8307 | 114.8264 | 34.9767 | 16.2507 | 29.9381 | 206.9385 | 0.038885 | 4.509 | 4.501 | 412.317 | 170.0046 | 14.2037 | 14.481 | 2268.285 | 2229.869
58.3417 | 3905.273 | 250.6348 | 150.7875 | 115.021 | 34.9423 | 16.2292 | 29.9183 | 206.9192 | 0.041992 | 4.5176 | 4.5049 | 409.5659 | 170.0602 | 14.1799 | 14.4581 | 2255.792 | 2242.643
58.35 | 3898.828 | 249.5986 | 150.8009 | 115.1658 | 34.9222 | 16.2521 | 29.8919 | 206.241 | 0.047569 | 4.4759 | 4.49 | 409.097 | 169.88 | 14.2494 | 14.4946 | 2247.008 | 2249.72
58.3584 | 3904.102 | 250.1515 | 150.8992 | 115.3039 | 34.9847 | 16.3106 | 29.9215 | 207.8493 | 0.049791 | 4.4976 | 4.5034 | 413.5603 | 170.9052 | 14.2273 | 14.4699 | 2272.572 | 2252.804
58.3667 | 3898.828 | 249.9119 | 150.9905 | 115.3528 | 34.9972 | 16.3632 | 29.902 | 207.0618 | 0.053319 | 4.4952 | 4.5017 | 412.6018 | 170.2258 | 14.2266 | 14.4628 | 2254.086 | 2234.943
58.375 | 3902.344 | 250.0254 | 151.0106 | 115.5466 | 34.997 | 16.3534 | 30.0343 | 206.5997 | 0.051291 | 4.4999 | 4.5186 | 407.7838 | 170.1243 | 14.3538 | 14.4998 | 2236.284 | 2254.367
58.3833 | 3903.516 | 250.1367 | 150.9632 | 115.3684 | 35.0228 | 16.3465 | 30.0622 | 206.7898 | 0.052589 | 4.4986 | 4.5178 | 409.4037 | 170.1399 | 14.269 | 14.5237 | 2264.25 | 2255.451
58.3917 | 3895.313 | 249.6338 | 151.0466 | 114.7928 | 34.9501 | 16.3618 | 29.8526 | 206.8118 | 0.05549 | 4.4811 | 4.493 | 411.5447 | 169.7724 | 14.2224 | 14.47 | 2259.953 | 2246.24
58.4 | 3902.344 | 250.1486 | 151.0364 | 115.0216 | 34.9804 | 16.3648 | 29.7943 | 206.5183 | 0.050914 | 4.5109 | 4.5021 | 412.1747 | 169.9183 | 14.313 | 14.4623 | 2259.051 | 2267.183
58.4084 | 3901.758 | 250.7625 | 150.9764 | 114.8212 | 34.9592 | 16.3275 | 29.742 | 206.592 | 0.045464 | 4.4967 | 4.4995 | 409.4399 | 169.9802 | 14.351 | 14.5031 | 2272.301 | 2261.736
58.4167 | 3903.516 | 249.6526 | 150.9662 | 114.8692 | 34.9766 | 16.2952 | 29.6936 | 206.7183 | 0.050605 | 4.4829 | 4.4835 | 409.2388 | 169.8058 | 14.2599 | 14.4425 | 2266.881 | 2243.004
58.425 | 3899.414 | 250.9548 | 150.8758 | 114.6917 | 34.9594 | 16.2499 | 29.7821 | 206.6281 | 0.048808 | 4.5218 | 4.5127 | 410.016 | 169.7991 | 14.2245 | 14.4593 | 2259.749 | 2275.787
58.4333 | 3898.828 | 249.7347 | 150.8177 | 114.6153 | 34.9951 | 16.2138 | 29.7906 | 206.9077 | 0.059379 | 4.4935 | 4.4928 | 412.1153 | 169.8333 | 14.2537 | 14.3712 | 2256.104 | 2260.534
58.4417 | 3897.07 | 250.3423 | 150.8097 | 114.6375 | 34.9168 | 16.2124 | 29.7154 | 206.8259 | 0.050831 | 4.4946 | 4.4969 | 411.1637 | 170.3952 | 14.1847 | 14.4674 | 2268.129 | 2277.973
58.45 | 3898.242 | 250.3302 | 150.8412 | 114.5896 | 34.971 | 16.2149 | 29.6903 | 206.8191 | 0.05266 | 4.5023 | 4.5046 | 406.4065 | 169.8307 | 14.1555 | 14.5219 | 2242.634 | 2251.395
58.4584 | 3898.828 | 249.9193 | 150.8755 | 115.0201 | 34.9695 | 16.2526 | 29.7805 | 207.15 | 0.052497 | 4.5035 | 4.4894 | 409.6282 | 170.1519 | 14.2345 | 14.5062 | 2247.926 | 2264.243
58.4667 | 3902.344 | 249.9421 | 150.9734 | 115.2191 | 35.0064 | 16.2923 | 29.7479 | 207.3462 | 0.056667 | 4.5189 | 4.5084 | 414.2917 | 170.1842 | 14.2632 | 14.4414 | 2275.692 | 2246.156
58.475 | 3903.516 | 250.47 | 151.0827 | 115.3692 | 35.0227 | 16.3104 | 29.8228 | 206.5977 | 0.052804 | 4.5188 | 4.5009 | 409.4069 | 169.8324 | 14.2161 | 14.486 | 2278.043 | 2256.433
58.4833 | 3902.93 | 250.8811 | 151.1528 | 115.4466 | 35.0406 | 16.3613 | 29.8704 | 206.7292 | 0.050014 | 4.5139 | 4.5066 | 407.7258 | 170.2798 | 14.198 | 14.4573 | 2268.666 | 2291.998
58.4917 | 3899.414 | 250.1653 | 151.165 | 115.3439 | 35.0765 | 16.4095 | 29.881 | 206.8905 | 0.056175 | 4.4984 | 4.5102 | 409.5894 | 169.9127 | 14.2337 | 14.4678 | 2263.362 | 2269.168
58.5 | 3898.242 | 249.8511 | 151.204 | 115.1381 | 35.0546 | 16.3951 | 29.8633 | 207.5161 | 0.059218 | 4.5019 | 4.4887 | 414.2196 | 170.5393 | 14.2077 | 14.4481 | 2275.041 | 2277.149
58.5084 | 3901.758 | 250.3984 | 151.1431 | 115.0634 | 35.0145 | 16.3433 | 29.8886 | 206.6942 | 0.055024 | 4.4909 | 4.5098 | 412.9959 | 169.8336 | 14.2217 | 14.4401 | 2257.321 | 2269.257
58.5167 | 3898.242 | 249.6279 | 151.1423 | 115.0847 | 35.027 | 16.3221 | 29.8958 | 206.6711 | 0.052022 | 4.5052 | 4.5125 | 407.2872 | 169.7389 | 14.2271 | 14.4151 | 2245.031 | 2284.34
58.525 | 3898.828 | 249.6773 | 151.1103 | 114.6217 | 35.0164 | 16.2456 | 29.9871 | 206.801 | 0.054093 | 4.5097 | 4.5025 | 408.1872 | 169.9367 | 14.2494 | 14.4721 | 2267.162 | 2302.741
58.5333 | 3894.727 | 249.5266 | 151.154 | 114.8799 | 34.997 | 16.2208 | 29.9458 | 206.6126 | 0.056756 | 4.4817 | 4.4972 | 412.7031 | 170.0464 | 14.2173 | 14.4342 | 2250.909 | 2256.068
58.5417 | 3905.273 | 249.9148 | 151.0872 | 114.8671 | 34.9825 | 16.2063 | 30.0331 | 206.6579 | 0.056334 | 4.5046 | 4.5105 | 411.9852 | 169.9098 | 14.3264 | 14.4964 | 2257.348 | 2253.813
58.55 | 3897.656 | 250.0173 | 151.0296 | 114.8732 | 35.0073 | 16.2271 | 30.0246 | 206.8441 | 0.056501 | 4.5253 | 4.5091 | 408.295 | 169.9899 | 14.2585 | 14.4847 | 2268.021 | 2257.828
58.5583 | 3901.758 | 250.1876 | 150.9752 | 114.704 | 35.0276 | 16.3027 | 30.0843 | 206.8053 | 0.050299 | 4.5184 | 4.4501 | 408.3992 | 169.911 | 14.3019 | 14.5293 | 2295.458 | 2267.711
58.5667 | 3898.242 | 249.6175 | 151.0179 | 114.7592 | 35.077 | 16.368 | 30.1319 | 206.8221 | 0.056465 | 4.4823 | 4.4799 | 413.343 | 169.6745 | 14.301 | 14.4348 | 2264.836 | 2267.363
58.575 | 3900 | 250.3908 | 150.9956 | 114.7515 | 35.0654 | 16.4145 | 30.1491 | 206.4228 | 0.050976 | 4.5035 | 4.5112 | 411.8885 | 169.9675 | 14.2115 | 14.4796 | 2268.152 | 2282.947
58.5833 | 3902.93 | 250.0364 | 150.9455 | 114.6167 | 35.0038 | 16.4077 | 30.0488 | 206.6328 | 0.057529 | 4.4936 | 4.503 | 407.1786 | 169.885 | 14.2895 | 14.4703 | 2265.037 | 2258.869
58.5917 | 3897.656 | 250.2552 | 150.9115 | 114.6879 | 35.0221 | 16.3534 | 30.0494 | 206.8455 | 0.050004 | 4.489 | 4.5105 | 413.6009 | 170.021 | 14.2335 | 14.4696 | 2224.339 | 2249.921
58.6 | 3898.242 | 250.1448 | 150.9224 | 114.8613 | 34.9675 | 16.2981 | 30.0865 | 206.8625 | 0.052997 | 4.486 | 4.4796 | 412.4732 | 170.0716 | 14.2709 | 14.5237 | 2241.021 | 2276.475
58.6084 | 3900.586 | 250.8345 | 150.9426 | 115.1346 | 34.9805 | 16.2617 | 30.0875 | 206.6427 | 0.049269 | 4.5057 | 4.5103 | 412.6952 | 169.9834 | 14.3031 | 14.5 | 2265.737 | 2286.376
58.6167 | 3901.172 | 251.1361 | 151.018 | 115.3475 | 34.9815 | 16.2668 | 30.1828 | 206.5472 | 0.048553 | 4.5277 | 4.5287 | 409.4479 | 169.8275 | 14.2453 | 14.4267 | 2282.704 | 2255.542
58.625 | 3905.859 | 250.4101 | 151.0525 | 115.4863 | 35.0498 | 16.2881 | 30.2354 | 207.1136 | 0.049919 | 4.517 | 4.5069 | 407.7225 | 170.0054 | 14.3204 | 14.5438 | 2286.319 | 2273.754
58.6333 | 3899.414 | 250.4639 | 151.1372 | 115.4399 | 35.0551 | 16.3022 | 30.2924 | 207.0237 | 0.051364 | 4.5115 | 4.5038 | 413.9776 | 170.2644 | 14.307 | 14.4804 | 2259.289 | 2272.184
58.6417 | 3901.758 | 250.1573 | 151.2162 | 115.4334 | 35.0551 | 16.3261 | 30.2938 | 206.5974 | 0.046035 | 4.5085 | 4.5111 | 410.6546 | 169.9907 | 14.1855 | 14.4511 | 2260.079 | 2259.01
58.65 | 3897.656 | 250.0141 | 151.1571 | 115.0784 | 35.0221 | 16.3209 | 30.2049 | 206.6666 | 0.049979 | 4.4961 | 4.5126 | 409.4233 | 169.6336 | 14.1966 | 14.452 | 2286.263 | 2220.453
58.6583 | 3900 | 249.3547 | 151.1149 | 114.9271 | 34.9637 | 16.3321 | 30.1156 | 206.6581 | 0.05023 | 4.4888 | 4.5018 | 411.3575 | 169.9257 | 14.2277 | 14.4618 | 2289.646 | 2255.685
58.6667 | 3898.242 | 250.1813 | 151.0606 | 114.8226 | 34.9747 | 16.3313 | 30.1489 | 206.4312 | 0.050776 | 4.4987 | 4.5145 | 414.0824 | 169.6747 | 14.265 | 14.4766 | 2273.16 | 2294.006
58.675 | 3902.93 | 249.7788 | 150.9671 | 114.6691 | 35.0205 | 16.3096 | 30.2604 | 206.8245 | 0.047122 | 4.5216 | 4.5169 | 409.4051 | 170.0224 | 14.2178 | 14.442 | 2252.629 | 2236.413
58.6833 | 3901.172 | 250.1324 | 150.903 | 114.6391 | 35.0068 | 16.3162 | 30.2111 | 206.7287 | 0.045975 | 4.5036 | 4.4736 | 409.4233 | 169.8195 | 14.1814 | 14.4514 | 2285.736 | 2245.382
58.6917 | 3902.344 | 250.0845 | 150.9159 | 114.5371 | 35.0144 | 16.3257 | 30.1699 | 206.4491 | 0.051683 | 4.5147 | 4.4796 | 409.5693 | 169.9996 | 14.2615 | 14.4527 | 2262.743 | 2255.002
58.7 | 3900.586 | 250.6349 | 150.8347 | 114.4869 | 35.0069 | 16.3541 | 30.1313 | 206.8642 | 0.050235 | 4.5117 | 4.4998 | 413.3012 | 170.0713 | 14.2385 | 14.4739 | 2271.593 | 2278.343
58.7083 | 3899.414 | 250.5967 | 150.8592 | 114.6752 | 34.969 | 16.3402 | 30.1256 | 206.9588 | 0.048312 | 4.5078 | 4.5216 | 412.3878 | 170.2381 | 14.2831 | 14.488 | 2268.009 | 2283.109
58.7167 | 3900.586 | 250.1402 | 150.8679 | 115.016 | 34.9535 | 16.3304 | 30.0376 | 206.9626 | 0.051554 | 4.5123 | 4.5192 | 408.1796 | 170.0916 | 14.206 | 14.4363 | 2264.012 | 2258.878
58.725 | 3901.172 | 250.3328 | 150.8716 | 115.1898 | 35.0122 | 16.3302 | 30.0283 | 206.8396 | 0.049537 | 4.5102 | 4.5185 | 408.2372 | 169.9988 | 14.2001 | 14.4891 | 2282.934 | 2243.393
58.7334 | 3895.313 | 250.1387 | 150.9384 | 115.3512 | 35.0333 | 16.3166 | 30.0216 | 207.0032 | 0.05077 | 4.4686 | 4.5004 | 414.4251 | 170.2338 | 14.2745 | 14.4279 | 2270.827 | 2257.105
58.7417 | 3900 | 250.1488 | 150.9974 | 115.5848 | 35.0096 | 16.2633 | 30.0187 | 206.8129 | 0.047418 | 4.5016 | 4.5166 | 412.6597 | 169.9988 | 14.233 | 14.4232 | 2273.522 | 2260.677
58.75 | 3901.172 | 250.0078 | 151.0687 | 115.5263 | 35.005 | 16.2033 | 30.0385 | 206.673 | 0.047544 | 4.503 | 4.5056 | 409.0016 | 169.7815 | 14.2626 | 14.4395 | 2262.916 | 2220.03
58.7583 | 3903.516 | 249.8667 | 151.0963 | 115.4167 | 34.9961 | 16.2023 | 30.0766 | 206.651 | 0.048099 | 4.494 | 4.484 | 408.9165 | 170.0973 | 14.256 | 14.4957 | 2276.197 | 2255.951
58.7667 | 3897.656 | 250.1523 | 151.1179 | 115.1198 | 35.0173 | 16.2376 | 30.0475 | 206.515 | 0.054227 | 4.4938 | 4.4656 | 412.9981 | 169.8218 | 14.231 | 14.4771 | 2268.058 | 2274.686
58.775 | 3901.758 | 250.5404 | 151.0375 | 114.9318 | 35.0174 | 16.3112 | 30.0767 | 206.8067 | 0.043006 | 4.5149 | 4.4935 | 412.1339 | 169.8743 | 14.1932 | 14.4376 | 2256.651 | 2265.239
58.7834 | 3902.344 | 249.9624 | 151.0731 | 114.7445 | 35.0187 | 16.373 | 30.0419 | 206.9941 | 0.042485 | 4.4947 | 4.5155 | 407.5023 | 170.3797 | 14.2357 | 14.4301 | 2274.656 | 2216.871
58.7917 | 3900 | 249.4074 | 150.9882 | 114.6538 | 35.0643 | 16.403 | 30.0344 | 206.7229 | 0.045471 | 4.4939 | 4.5324 | 408.6206 | 169.9477 | 14.2517 | 14.5066 | 2268.484 | 2238.834
58.8 | 3897.07 | 250.0091 | 150.9097 | 114.5212 | 35.0335 | 16.3906 | 30.0172 | 206.9774 | 0.046531 | 4.4979 | 4.5143 | 412.3715 | 169.9871 | 14.2473 | 14.4643 | 2248.733 | 2264.671
58.8083 | 3897.07 | 249.7387 | 150.9481 | 114.4339 | 35.0186 | 16.3686 | 29.9616 | 206.6393 | 0.045615 | 4.4951 | 4.4957 | 413.3639 | 170.0737 | 14.2698 | 14.4801 | 2275.758 | 2294.945
58.8167 | 3901.758 | 250.8494 | 150.785 | 114.6996 | 34.9613 | 16.3535 | 29.9511 | 206.8748 | 0.043743 | 4.5123 | 4.5169 | 411.556 | 170.0303 | 14.3217 | 14.4614 | 2263.034 | 2232.284
58.825 | 3899.414 | 250.3907 | 150.7871 | 114.8373 | 35.011 | 16.3234 | 29.989 | 206.8886 | 0.047142 | 4.5086 | 4.5047 | 409.7891 | 170.2613 | 14.2253 | 14.484 | 2256.324 | 2270.055
58.8334 | 3901.758 | 250.9154 | 150.8849 | 114.9538 | 35.0316 | 16.2999 | 30.0157 | 207.05 | 0.041953 | 4.5009 | 4.5124 | 408.2196 | 169.9628 | 14.2937 | 14.4995 | 2280.087 | 2274.589
58.8417 | 3901.172 | 249.8555 | 150.9743 | 115.1975 | 35.0178 | 16.2893 | 30.1088 | 206.9781 | 0.043944 | 4.5038 | 4.515 | 412.4674 | 170.017 | 14.2922 | 14.4409 | 2274.733 | 2244.44
58.85 | 3901.172 | 250.3706 | 151.0295 | 115.3083 | 35.0644 | 16.3426 | 30.1332 | 206.7743 | 0.042858 | 4.5093 | 4.5239 | 410.6513 | 169.9656 | 14.2534 | 14.5034 | 2256.543 | 2262.452
58.8583 | 3895.313 | 249.4834 | 151.0046 | 115.2957 | 35.0349 | 16.3755 | 30.0138 | 207.1824 | 0.047496 | 4.4867 | 4.4854 | 408.7966 | 169.8875 | 14.322 | 14.4897 | 2243.138 | 2253.465
58.8667 | 3900 | 249.431 | 151.0561 | 115.316 | 34.9761 | 16.3711 | 29.8773 | 206.7992 | 0.043354 | 4.4739 | 4.4843 | 409.6913 | 169.7319 | 14.2568 | 14.4353 | 2276.684 | 2238.671
58.875 | 3901.172 | 250.3341 | 151.0566 | 115.3389 | 34.9866 | 16.3531 | 29.8541 | 207.2396 | 0.044487 | 4.5125 | 4.502 | 412.228 | 170.0962 | 14.2128 | 14.4465 | 2263.143 | 2272.936
58.8834 | 3900.586 | 249.4874 | 151.057 | 115.3965 | 34.9565 | 16.2919 | 29.8823 | 206.8154 | 0.047181 | 4.4994 | 4.489 | 407.3992 | 169.9717 | 14.1768 | 14.4313 | 2282.76 | 2260.975
58.8917 | 3900 | 249.7491 | 151.0571 | 115.2217 | 34.9637 | 16.2722 | 29.855 | 206.7563 | 0.04852 | 4.4951 | 4.4845 | 408.911 | 169.8167 | 14.2406 | 14.5281 | 2263.982 | 2265.175
58.9 | 3900 | 249.8828 | 151.084 | 115.0918 | 34.9777 | 16.2783 | 29.8632 | 206.7592 | 0.044988 | 4.5238 | 4.5002 | 411.0934 | 169.8903 | 14.2377 | 14.4933 | 2243.903 | 2243.17
58.9083 | 3901.758 | 249.8643 | 151.0561 | 114.9204 | 34.9684 | 16.2972 | 29.8491 | 207.0644 | 0.046769 | 4.5122 | 4.4988 | 411.5007 | 169.797 | 14.2984 | 14.4349 | 2284.564 | 2224.074
58.9167 | 3898.828 | 250.1778 | 151.072 | 114.92 | 34.9538 | 16.2928 | 29.83 | 206.7107 | 0.049905 | 4.4982 | 4.5019 | 406.5757 | 170.0981 | 14.2231 | 14.4298 | 2282.609 | 2234.506
58.925 | 3899.414 | 250.3917 | 151.0706 | 114.9129 | 34.9618 | 16.2514 | 29.8819 | 206.8954 | 0.051199 | 4.5018 | 4.4904 | 409.9654 | 170.058 | 14.2503 | 14.4685 | 2269.81 | 2267.811
58.9333 | 3897.656 | 249.7592 | 151.0254 | 114.7555 | 35.0116 | 16.2442 | 29.9221 | 206.8212 | 0.056375 | 4.4844 | 4.5259 | 409.9113 | 170.0311 | 14.1834 | 14.4382 | 2265.657 | 2266.978
58.9417 | 3901.172 | 250.5564 | 150.9952 | 114.7995 | 35.0281 | 16.2392 | 30.0094 | 206.6422 | 0.048008 | 4.5105 | 4.5289 | 412.8577 | 170.0041 | 14.2154 | 14.473 | 2276.794 | 2276.209
58.95 | 3900 | 249.6985 | 151.0048 | 114.8197 | 34.9945 | 16.246 | 30.0386 | 206.9516 | 0.049354 | 4.4939 | 4.526 | 407.9242 | 170.017 | 14.2376 | 14.4623 | 2257.645 | 2235.164
58.9583 | 3897.07 | 250.0098 | 150.9918 | 114.7288 | 35.0025 | 16.253 | 30.0421 | 206.8466 | 0.053645 | 4.5067 | 4.4964 | 408.5473 | 170.0323 | 14.3111 | 14.4806 | 2273.615 | 2240.912
58.9667 | 3897.07 | 250.2845 | 150.9414 | 114.8171 | 35.049 | 16.2481 | 30.0853 | 206.7946 | 0.051357 | 4.5064 | 4.4832 | 409.7958 | 169.9957 | 14.224 | 14.5205 | 2254.027 | 2286.044
58.975 | 3896.484 | 250.8493 | 150.9039 | 114.7403 | 35.0147 | 16.2617 | 30.1287 | 206.5693 | 0.052912 | 4.4983 | 4.473 | 413.6733 | 169.7931 | 14.206 | 14.4615 | 2261.168 | 2296.534
58.9834 | 3903.516 | 250.2081 | 151.0171 | 115.0555 | 35.0638 | 16.3004 | 30.1346 | 207.0183 | 0.04834 | 4.5176 | 4.5002 | 410.3855 | 170.0342 | 14.281 | 14.4257 | 2258.274 | 2244.955
58.9917 | 3901.172 | 249.7249 | 151.0909 | 115.2143 | 35.0386 | 16.3027 | 30.1688 | 206.6917 | 0.04598 | 4.4956 | 4.4931 | 408.1788 | 170.0368 | 14.2333 | 14.4284 | 2279.57 | 2220.684
59 | 3898.828 | 249.6885 | 151.0798 | 115.3121 | 35.0374 | 16.3204 | 30.2514 | 206.6478 | 0.049701 | 4.5086 | 4.5094 | 412.1029 | 169.6506 | 14.2739 | 14.4902 | 2259.512 | 2267.175
59.0083 | 3898.242 | 249.434 | 151.1232 | 115.4916 | 35.0349 | 16.3617 | 30.2188 | 206.3887 | 0.051809 | 4.4931 | 4.4979 | 411.4044 | 169.8975 | 14.1998 | 14.4613 | 2258.09 | 2255.021
59.0167 | 3899.414 | 249.9562 | 151.1912 | 115.5798 | 35.0388 | 16.4064 | 30.2145 | 206.7108 | 0.053241 | 4.5036 | 4.5021 | 412.6412 | 170.0815 | 14.2011 | 14.421 | 2279.488 | 2266.485
59.025 | 3896.484 | 250.066 | 151.1718 | 115.2931 | 35.0208 | 16.414 | 30.2324 | 206.7228 | 0.049414 | 4.5123 | 4.5088 | 408.5656 | 170.0204 | 14.2152 | 14.4553 | 2247.494 | 2258.779
59.0333 | 3901.758 | 249.594 | 151.1296 | 114.8541 | 35.0367 | 16.3787 | 30.309 | 206.5056 | 0.048677 | 4.4981 | 4.4985 | 411.8405 | 169.9514 | 14.2813 | 14.4597 | 2243.082 | 2272.427
59.0417 | 3901.172 | 250.2683 | 150.981 | 114.9111 | 35.0269 | 16.3706 | 30.3289 | 206.5309 | 0.050655 | 4.4992 | 4.5063 | 413.2723 | 169.7092 | 14.2297 | 14.4348 | 2274.689 | 2278.515
59.05 | 3899.414 | 250.4525 | 151.0564 | 114.7903 | 35.0317 | 16.3786 | 30.3622 | 206.4007 | 0.048596 | 4.503 | 4.4992 | 411.7507 | 169.8342 | 14.3059 | 14.4522 | 2270.494 | 2242.509
59.0583 | 3901.758 | 249.9534 | 150.9451 | 114.5973 | 34.9869 | 16.3963 | 30.2268 | 206.6198 | 0.047546 | 4.5044 | 4.501 | 409.7119 | 169.74 | 14.2708 | 14.4962 | 2249.88 | 2245.624
59.0667 | 3900 | 250.685 | 150.8627 | 114.4459 | 34.9431 | 16.3851 | 30.1768 | 206.3164 | 0.048597 | 4.5145 | 4.5085 | 408.1032 | 169.9029 | 14.2334 | 14.468 | 2268.367 | 2291.886
59.075 | 3897.07 | 250.0386 | 150.8478 | 114.3694 | 34.9501 | 16.3824 | 30.1532 | 206.6418 | 0.051573 | 4.4911 | 4.4939 | 414.0079 | 169.816 | 14.269 | 14.4324 | 2258.183 | 2232.073
59.0833 | 3898.828 | 249.7604 | 150.7748 | 114.7203 | 34.9513 | 16.418 | 30.0912 | 206.5247 | 0.052154 | 4.5241 | 4.5101 | 412.1393 | 170.0758 | 14.2616 | 14.5044 | 2267.471 | 2247.255
59.0917 | 3900.586 | 250.4204 | 150.8027 | 114.7468 | 34.9976 | 16.4385 | 30.1244 | 206.9184 | 0.046186 | 4.5071 | 4.5069 | 409.335 | 170.0954 | 14.324 | 14.4783 | 2250.356 | 2266.644
59.1 | 3899.414 | 249.8518 | 150.8179 | 115.0906 | 35.0355 | 16.4296 | 30.081 | 206.9339 | 0.050344 | 4.4732 | 4.4833 | 409.5786 | 170.1843 | 14.3023 | 14.5427 | 2288.189 | 2230.602
59.1084 | 3895.313 | 249.8002 | 150.9226 | 115.2418 | 35.0467 | 16.3843 | 30.0938 | 206.98 | 0.051123 | 4.4833 | 4.5161 | 412.7778 | 170.1002 | 14.2886 | 14.4577 | 2272.119 | 2257.78
59.1167 | 3895.313 | 250.4043 | 150.9663 | 115.3109 | 35.0557 | 16.3713 | 30.1041 | 206.9688 | 0.052486 | 4.509 | 4.5429 | 412.3952 | 170.0275 | 14.2137 | 14.4951 | 2284.895 | 2241.561
59.125 | 3902.344 | 249.3543 | 150.9865 | 115.3771 | 35.0157 | 16.3594 | 30.1164 | 206.7728 | 0.050602 | 4.5042 | 4.5056 | 408.5775 | 170.2583 | 14.2851 | 14.4612 | 2252.242 | 2278.081
59.1333 | 3901.758 | 249.9475 | 150.9709 | 115.5072 | 35.0135 | 16.3648 | 30.1276 | 207.8858 | 0.056737 | 4.4937 | 4.5166 | 408.5948 | 171.1115 | 14.2986 | 14.4688 | 2270.699 | 2263.283
59.1417 | 3899.414 | 250.2623 | 151.1089 | 115.3447 | 35.0435 | 16.3591 | 30.1894 | 206.8131 | 0.055473 | 4.5009 | 4.4955 | 413.5768 | 169.8354 | 14.2188 | 14.4505 | 2275.874 | 2269.624
59.15 | 3902.344 | 250.5472 | 151.1238 | 115.2264 | 35.0145 | 16.3357 | 30.2357 | 206.7039 | 0.052026 | 4.5119 | 4.5043 | 412.5581 | 169.8093 | 14.3087 | 14.4872 | 2263.912 | 2271.861
59.1584 | 3900.586 | 250.2833 | 151.0907 | 115.0221 | 35.0227 | 16.3351 | 30.2413 | 206.5302 | 0.050769 | 4.5243 | 4.4982 | 407.7234 | 169.8642 | 14.3026 | 14.489 | 2240.076 | 2252.859
59.1667 | 3897.656 | 249.352 | 151.0137 | 114.9191 | 34.9933 | 16.3665 | 30.2293 | 206.3353 | 0.059588 | 4.4946 | 4.4737 | 409.2444 | 169.7804 | 14.2327 | 14.4494 | 2274.742 | 2240.113
59.175 | 3897.07 | 249.3263 | 151.1041 | 114.9063 | 35.024 | 16.35 | 30.2333 | 206.5541 | 0.051434 | 4.5142 | 4.4813 | 413.1114 | 169.9375 | 14.2986 | 14.4723 | 2250.131 | 2240.22
59.1833 | 3898.242 | 249.8489 | 151.1071 | 114.6268 | 35.033 | 16.3015 | 30.323 | 206.7178 | 0.054418 | 4.4891 | 4.4809 | 412.8204 | 169.9051 | 14.3108 | 14.4699 | 2274.404 | 2250.04
59.1917 | 3897.07 | 249.1585 | 151.0828 | 114.7817 | 34.9927 | 16.3128 | 30.3127 | 207.5974 | 0.058329 | 4.486 | 4.4843 | 408.8609 | 171.067 | 14.2772 | 14.4227 | 2254.642 | 2248.143
59.2 | 3896.484 | 250.3303 | 151.0225 | 114.7578 | 34.9788 | 16.3304 | 30.3303 | 206.3944 | 0.056022 | 4.496 | 4.4835 | 409.4737 | 169.9463 | 14.3302 | 14.5172 | 2254.928 | 2257.578
59.2084 | 3901.758 | 249.2311 | 151.0116 | 114.6478 | 34.9915 | 16.352 | 30.3831 | 206.5373 | 0.059244 | 4.4676 | 4.4887 | 411.8816 | 169.8635 | 14.2827 | 14.5236 | 2274.322 | 2282.047
59.2167 | 3898.242 | 249.5449 | 151.0003 | 114.7287 | 34.9897 | 16.3763 | 30.336 | 206.6931 | 0.048318 | 4.479 | 4.5066 | 413.2722 | 170.197 | 14.2519 | 14.4976 | 2275.274 | 2245.719
59.225 | 3901.172 | 250.3785 | 150.9665 | 114.7675 | 34.9615 | 16.3562 | 30.3008 | 206.561 | 0.054156 | 4.4891 | 4.5107 | 408.6507 | 169.9064 | 14.3117 | 14.4767 | 2274.376 | 2259.364
59.2333 | 3905.273 | 250.5072 | 150.973 | 114.6737 | 34.9645 | 16.3292 | 30.2475 | 206.7913 | 0.054602 | 4.4868 | 4.5005 | 408.9454 | 169.8931 | 14.3066 | 14.4525 | 2281.363 | 2253.175
59.2417 | 3904.102 | 249.4383 | 150.9586 | 114.77 | 35.0105 | 16.3204 | 30.2766 | 207.2867 | 0.048465 | 4.4862 | 4.503 | 412.5979 | 170.5456 | 14.262 | 14.4977 | 2254.043 | 2257.026
59.25 | 3894.727 | 249.5078 | 150.9543 | 114.9438 | 35.0176 | 16.3422 | 30.2425 | 206.6126 | 0.05384 | 4.4918 | 4.4827 | 413.7415 | 170.1357 | 14.2014 | 14.4529 | 2263.112 | 2234.843
59.2584 | 3898.828 | 250.0937 | 150.9969 | 115.2742 | 35.0155 | 16.3226 | 30.2218 | 206.8079 | 0.050195 | 4.5086 | 4.4802 | 409.6556 | 170.0416 | 14.2685 | 14.4596 | 2281.678 | 2271.305
59.2667 | 3898.828 | 249.7979 | 151.0842 | 115.3779 | 35.0336 | 16.2978 | 30.2917 | 206.5682 | 0.055062 | 4.5242 | 4.5006 | 408.8805 | 170.0318 | 14.2734 | 14.4903 | 2282.645 | 2228.445
59.275 | 3897.656 | 249.6047 | 151.0911 | 115.5501 | 35.0008 | 16.2801 | 30.2455 | 206.483 | 0.05153 | 4.5265 | 4.5253 | 413.0606 | 169.7764 | 14.308 | 14.45 | 2253.951 | 2255.385
59.2833 | 3898.828 | 250.261 | 151.2238 | 115.5451 | 35.0453 | 16.347 | 30.2489 | 206.3267 | 0.050361 | 4.4925 | 4.5159 | 413.0443 | 169.9298 | 14.2622 | 14.4845 | 2265.66 | 2242.456
59.2917 | 3901.758 | 250.8875 | 151.2473 | 115.3182 | 35.0189 | 16.3867 | 30.2315 | 206.4567 | 0.050799 | 4.5236 | 4.5282 | 411.8514 | 169.6903 | 14.2005 | 14.4505 | 2273.556 | 2264.119
59.3 | 3899.414 | 249.6971 | 151.1818 | 115.0665 | 35.0519 | 16.3742 | 30.181 | 206.6377 | 0.054692 | 4.4967 | 4.5224 | 408.6563 | 169.9788 | 14.2692 | 14.4994 | 2256.707 | 2262.909
59.3083 | 3898.242 | 249.9445 | 151.183 | 114.9248 | 35.0166 | 16.3887 | 30.2338 | 206.6083 | 0.051321 | 4.5042 | 4.5173 | 408.2801 | 170.0054 | 14.2423 | 14.4323 | 2262.097 | 2243.931
59.3167 | 3899.414 | 250.6306 | 151.0032 | 114.6839 | 35.0312 | 16.4085 | 30.2081 | 206.5081 | 0.048527 | 4.501 | 4.485 | 413.6146 | 170.0051 | 14.2189 | 14.4819 | 2272.217 | 2266.082
59.325 | 3898.828 | 249.6485 | 150.9922 | 114.6107 | 35.0505 | 16.4028 | 30.2528 | 206.5056 | 0.052519 | 4.484 | 4.4633 | 408.6338 | 170.032 | 14.3041 | 14.5116 | 2266.26 | 2252.121
59.3333 | 3902.93 | 250.2155 | 150.9453 | 114.5272 | 35.0178 | 16.3844 | 30.2854 | 206.7648 | 0.050553 | 4.5038 | 4.4769 | 408.1649 | 169.9692 | 14.1969 | 14.3987 | 2272.503 | 2245.872
59.3417 | 3900.586 | 250.1805 | 150.8365 | 114.1886 | 35.0186 | 16.4061 | 30.2511 | 206.8148 | 0.051323 | 4.4846 | 4.5163 | 409.894 | 170.2831 | 14.2861 | 14.4633 | 2270.854 | 2267.372
59.35 | 3897.07 | 249.1139 | 150.8451 | 114.7796 | 35.0386 | 16.3825 | 30.2699 | 206.8624 | 0.057049 | 4.4785 | 4.5092 | 412.7932 | 170.0437 | 14.3209 | 14.518 | 2251.824 | 2230.844
59.3584 | 3900 | 249.795 | 150.8429 | 115.049 | 35.0415 | 16.3207 | 30.2797 | 206.9347 | 0.053414 | 4.4927 | 4.4997 | 408.3132 | 170.0222 | 14.3429 | 14.5076 | 2256.24 | 2263.222
59.3667 | 3897.656 | 249.8931 | 150.8458 | 115.2175 | 35.0176 | 16.3033 | 30.2776 | 206.7287 | 0.058066 | 4.5037 | 4.4958 | 408.5789 | 169.9826 | 14.3338 | 14.4875 | 2246.893 | 2239.699
59.375 | 3895.313 | 249.8415 | 150.9117 | 115.3202 | 34.9895 | 16.3314 | 30.2077 | 206.8281 | 0.060841 | 4.5082 | 4.5021 | 407.9103 | 169.8836 | 14.2764 | 14.4628 | 2252.296 | 2240.95
59.3833 | 3895.898 | 250.3563 | 150.9438 | 115.4643 | 35.0167 | 16.3649 | 30.2427 | 206.6811 | 0.058637 | 4.5223 | 4.5072 | 412.4527 | 169.7281 | 14.3049 | 14.4887 | 2260.523 | 2248.796
59.3917 | 3898.242 | 250.2011 | 150.9534 | 115.5125 | 34.9936 | 16.3759 | 30.2031 | 206.5956 | 0.057295 | 4.5004 | 4.4959 | 412.007 | 169.9476 | 14.2375 | 14.4242 | 2271.721 | 2263.878
59.4 | 3901.758 | 249.5707 | 150.9923 | 115.167 | 35.0103 | 16.3702 | 30.2123 | 206.3989 | 0.050211 | 4.4813 | 4.5018 | 408.9451 | 169.9182 | 14.2781 | 14.4277 | 2289.632 | 2227.946
59.4083 | 3898.828 | 249.2097 | 151.041 | 114.978 | 35.0156 | 16.364 | 30.1817 | 206.7753 | 0.055042 | 4.4913 | 4.5122 | 414.259 | 170.041 | 14.1763 | 14.4672 | 2259.862 | 2216.616
59.4167 | 3903.516 | 250.2224 | 150.9691 | 114.7069 | 34.9738 | 16.3556 | 30.2195 | 207.2125 | 0.04991 | 4.5107 | 4.4814 | 412.1674 | 170.832 | 14.318 | 14.469 | 2284.754 | 2272.385
59.425 | 3902.344 | 250.1508 | 150.8618 | 114.6396 | 34.9926 | 16.3538 | 30.1936 | 206.8245 | 0.052042 | 4.477 | 4.4922 | 407.8819 | 169.8065 | 14.2283 | 14.4731 | 2285.191 | 2245.975
59.4333 | 3900 | 249.704 | 150.8699 | 114.5159 | 35.0087 | 16.3208 | 30.1604 | 206.8602 | 0.048064 | 4.493 | 4.4917 | 409.6505 | 169.9914 | 14.2314 | 14.4521 | 2277.077 | 2251.306
59.4417 | 3902.344 | 249.6921 | 150.786 | 114.4542 | 35.0393 | 16.3409 | 30.1721 | 206.5314 | 0.050549 | 4.487 | 4.4931 | 412.9729 | 169.8011 | 14.2309 | 14.4978 | 2251.02 | 2273.655
59.45 | 3898.242 | 249.5653 | 150.8274 | 114.5878 | 35.0352 | 16.3773 | 30.2319 | 206.9756 | 0.049091 | 4.4777 | 4.4868 | 413.2784 | 169.9736 | 14.1893 | 14.4805 | 2275.936 | 2274.726
59.4583 | 3905.273 | 249.4426 | 150.8263 | 114.807 | 35.0226 | 16.358 | 30.2391 | 206.6573 | 0.049263 | 4.4959 | 4.4771 | 407.7117 | 169.9902 | 14.2331 | 14.4448 | 2275.183 | 2238.312
59.4667 | 3899.414 | 249.6051 | 150.9442 | 115.0824 | 35.0755 | 16.3077 | 30.2383 | 206.8142 | 0.049023 | 4.4855 | 4.4891 | 408.2009 | 169.8976 | 14.1699 | 14.4825 | 2260.147 | 2271.756
59.475 | 3902.344 | 249.8793 | 151.0172 | 115.2084 | 35.0039 | 16.302 | 30.246 | 206.6991 | 0.044763 | 4.4916 | 4.4906 | 412.4327 | 169.9648 | 14.2186 | 14.4309 | 2272.317 | 2265.415
59.4834 | 3901.758 | 250.6934 | 150.9666 | 115.3395 | 35.0185 | 16.3509 | 30.2506 | 206.5338 | 0.047937 | 4.4746 | 4.5072 | 412.4273 | 170.0101 | 14.217 | 14.4727 | 2263.03 | 2273.117
59.4917 | 3901.758 | 249.7394 | 151.1187 | 115.4715 | 34.9964 | 16.3811 | 30.2414 | 206.8982 | 0.045061 | 4.5193 | 4.5175 | 408.6109 | 170.0988 | 14.214 | 14.4442 | 2264.02 | 2245.577
59.5 | 3901.172 | 250.6884 | 151.1843 | 115.6221 | 35.0445 | 16.3704 | 30.2523 | 206.7022 | 0.045948 | 4.5189 | 4.5155 | 409.2181 | 170.0866 | 14.2598 | 14.4702 | 2274.157 | 2244.763
59.5083 | 3898.828 | 250.1823 | 151.2712 | 115.4114 | 35.0215 | 16.3038 | 30.2361 | 206.4329 | 0.048124 | 4.5188 | 4.5116 | 412.8916 | 169.8389 | 14.3082 | 14.4566 | 2243.917 | 2290.08
59.5167 | 3897.07 | 250.319 | 151.2288 | 115.2417 | 34.9755 | 16.3168 | 30.2017 | 206.5391 | 0.046822 | 4.5583 | 4.5107 | 412.4241 | 169.8128 | 14.1771 | 14.4767 | 2259.329 | 2267.572
59.525 | 3904.688 | 250.6429 | 151.2582 | 115.1333 | 34.9974 | 16.3652 | 30.2271 | 206.6097 | 0.042874 | 4.518 | 4.4983 | 410.5399 | 169.8686 | 14.217 | 14.4875 | 2272.164 | 2272.639
59.5334 | 3902.93 | 250.6676 | 151.1918 | 115.0665 | 35.0271 | 16.3343 | 30.1967 | 206.3823 | 0.045418 | 4.5118 | 4.519 | 408.106 | 169.7908 | 14.202 | 14.4627 | 2256.176 | 2259.197
59.5417 | 3898.828 | 250.5714 | 151.1345 | 114.9092 | 34.9906 | 16.3292 | 30.1707 | 206.7997 | 0.047694 | 4.5064 | 4.5198 | 407.7228 | 169.6612 | 14.2493 | 14.4654 | 2264.125 | 2257.958
59.55 | 3899.414 | 250.1689 | 151.0965 | 114.8329 | 34.9438 | 16.3489 | 30.168 | 206.4376 | 0.048084 | 4.4999 | 4.4787 | 413.5309 | 169.6882 | 14.1985 | 14.4606 | 2256.869 | 2257.276
59.5583 | 3899.414 | 250.3047 | 151.066 | 114.8901 | 34.9875 | 16.3415 | 30.173 | 206.2649 | 0.042871 | 4.4988 | 4.4789 | 411.0599 | 169.978 | 14.1691 | 14.4828 | 2273.707 | 2266.12
59.5667 | 3896.484 | 249.8131 | 151.0461 | 114.6029 | 34.9997 | 16.3521 | 30.1476 | 206.9407 | 0.053789 | 4.4807 | 4.5061 | 409.3646 | 170.4136 | 14.1991 | 14.4829 | 2266.923 | 2267.631
59.575 | 3902.344 | 250.8207 | 151.0093 | 114.7427 | 35.0401 | 16.2708 | 30.1767 | 206.8533 | 0.049183 | 4.511 | 4.5218 | 407.8895 | 169.911 | 14.2292 | 14.4353 | 2286.185 | 2250.446
59.5834 | 3900 | 250.6472 | 150.937 | 114.7441 | 35.0234 | 16.2813 | 30.1326 | 206.9259 | 0.050066 | 4.4788 | 4.505 | 413.7315 | 170.3704 | 14.2273 | 14.4838 | 2262.068 | 2265.848
59.5917 | 3895.313 | 249.9963 | 150.908 | 114.7484 | 35.0186 | 16.3161 | 30.1062 | 206.7334 | 0.053438 | 4.5055 | 4.4983 | 413.2851 | 169.9248 | 14.2759 | 14.5148 | 2291.33 | 2266.623
59.6 | 3900 | 249.7352 | 150.8887 | 114.7351 | 35.0086 | 16.3307 | 30.0602 | 206.7407 | 0.053594 | 4.5171 | 4.505 | 407.8542 | 170.0969 | 14.3049 | 14.4878 | 2251.886 | 2284.838
59.6083 | 3901.758 | 250.3359 | 150.8395 | 114.6615 | 34.9838 | 16.308 | 30.0228 | 206.5568 | 0.047014 | 4.5245 | 4.5001 | 409.4691 | 169.9562 | 14.2292 | 14.4853 | 2257.493 | 2269.487
59.6167 | 3901.758 | 249.8224 | 150.8704 | 114.7256 | 34.9908 | 16.2847 | 30.0464 | 206.3962 | 0.04976 | 4.5031 | 4.5105 | 413.6701 | 169.9647 | 14.3363 | 14.519 | 2265.251 | 2228.036
59.625 | 3898.828 | 249.379 | 150.848 | 114.9392 | 35.0078 | 16.2804 | 30.0613 | 206.3889 | 0.055803 | 4.4986 | 4.5063 | 412.1998 | 170.0469 | 14.2628 | 14.4847 | 2244.329 | 2244.679
59.6334 | 3897.656 | 250.1591 | 150.8535 | 114.9438 | 35.0334 | 16.2938 | 30.0365 | 206.4034 | 0.052447 | 4.5069 | 4.5065 | 409.672 | 169.9607 | 14.2394 | 14.4506 | 2254.813 | 2244.721
59.6417 | 3898.242 | 249.759 | 150.9181 | 115.0588 | 34.9905 | 16.2911 | 30.0324 | 206.3983 | 0.049828 | 4.5015 | 4.4975 | 409.7969 | 169.9482 | 14.3062 | 14.4961 | 2252.718 | 2285.32
59.65 | 3902.93 | 249.9497 | 150.8394 | 115.0203 | 34.9722 | 16.3124 | 30.0445 | 206.6505 | 0.048547 | 4.5098 | 4.5056 | 413.0783 | 169.8557 | 14.2291 | 14.5105 | 2262.792 | 2286.075
59.6583 | 3900 | 250.0731 | 150.9312 | 115.1 | 35.0241 | 16.3836 | 30.1036 | 206.2184 | 0.047211 | 4.5093 | 4.5077 | 413.6994 | 170.1495 | 14.2414 | 14.5359 | 2238.866 | 2307.277
59.6667 | 3897.07 | 249.5721 | 151.0089 | 115.0852 | 34.9845 | 16.4143 | 30.1009 | 206.603 | 0.049611 | 4.4705 | 4.5005 | 411.163 | 169.8954 | 14.329 | 14.465 | 2263.353 | 2275.689
59.675 | 3897.656 | 250.3049 | 150.9781 | 115.1361 | 34.961 | 16.3239 | 30.0331 | 206.5328 | 0.050499 | 4.4917 | 4.4986 | 410.0214 | 170.0187 | 14.3591 | 14.5047 | 2292.767 | 2284.912
59.6833 | 3899.414 | 250.5222 | 151.0395 | 115.18 | 34.9682 | 16.2706 | 30.0183 | 206.5934 | 0.050753 | 4.5113 | 4.4919 | 412.4662 | 169.9498 | 14.2922 | 14.5038 | 2281.699 | 2255.818
59.6917 | 3902.93 | 249.873 | 151.0751 | 115.276 | 35.0021 | 16.2986 | 30.0451 | 206.4956 | 0.044226 | 4.5082 | 4.5175 | 412.8089 | 170.0333 | 14.3582 | 14.5233 | 2247.474 | 2246.202
59.7 | 3904.688 | 250.2232 | 151.1425 | 115.3536 | 35.0558 | 16.344 | 30.108 | 206.4149 | 0.04314 | 4.5276 | 4.5059 | 407.6396 | 169.9661 | 14.2287 | 14.5008 | 2271.304 | 2264.374
59.7083 | 3898.242 | 250.0513 | 151.1352 | 115.2665 | 35.0645 | 16.3313 | 30.1157 | 206.4674 | 0.047321 | 4.5108 | 4.5058 | 408.8102 | 170.1122 | 14.2094 | 14.4439 | 2260.934 | 2240.88
59.7167 | 3897.07 | 249.8408 | 151.1463 | 115.2804 | 35.0017 | 16.2843 | 30.131 | 206.6114 | 0.048972 | 4.4958 | 4.5044 | 411.0877 | 170.2175 | 14.1918 | 14.489 | 2253.81 | 2241.762
59.725 | 3902.93 | 249.9194 | 151.1393 | 115.0834 | 35.0229 | 16.2827 | 30.1402 | 206.5672 | 0.049048 | 4.4987 | 4.493 | 413.5018 | 169.866 | 14.2567 | 14.4577 | 2279.555 | 2252.065
59.7334 | 3895.898 | 250.1716 | 151.1972 | 114.9127 | 35.0088 | 16.309 | 30.1177 | 206.3031 | 0.048176 | 4.5087 | 4.5019 | 407.1785 | 170.1237 | 14.2317 | 14.4709 | 2287.262 | 2256.597
59.7417 | 3900 | 249.7677 | 151.0883 | 114.8909 | 34.9899 | 16.3162 | 30.1711 | 206.7725 | 0.046598 | 4.4988 | 4.5029 | 410.5628 | 170.0085 | 14.2981 | 14.488 | 2261.947 | 2273.023
59.75 | 3901.758 | 250.3668 | 151.0321 | 114.8269 | 34.935 | 16.3013 | 30.0205 | 206.4395 | 0.048824 | 4.5145 | 4.5156 | 411.1046 | 170.0556 | 14.2101 | 14.4655 | 2280.419 | 2234.321
59.7583 | 3899.414 | 249.5189 | 151.0177 | 114.7194 | 34.9483 | 16.3466 | 30.0275 | 206.6062 | 0.053668 | 4.5062 | 4.5111 | 412.4809 | 170.1635 | 14.2378 | 14.4668 | 2257.618 | 2288.083
59.7667 | 3901.172 | 250.3845 | 150.9543 | 114.7318 | 34.9321 | 16.3698 | 30.0215 | 206.7359 | 0.046792 | 4.499 | 4.5212 | 408.741 | 170.0511 | 14.2077 | 14.4924 | 2287.321 | 2272.063
59.775 | 3895.898 | 249.7006 | 150.9406 | 114.5626 | 34.9609 | 16.3297 | 29.9834 | 206.7534 | 0.048991 | 4.4839 | 4.498 | 408.0414 | 169.8717 | 14.2127 | 14.4759 | 2271.359 | 2268.515
59.7833 | 3896.484 | 249.9948 | 150.9269 | 114.6045 | 34.9484 | 16.3238 | 30.03 | 207.1316 | 0.05791 | 4.492 | 4.5075 | 409.8477 | 170.5222 | 14.2368 | 14.4778 | 2256.467 | 2275.164
59.7917 | 3904.688 | 249.4614 | 150.8725 | 114.723 | 34.9888 | 16.3396 | 30.0293 | 206.7509 | 0.050707 | 4.5127 | 4.5166 | 412.8381 | 170.0246 | 14.2082 | 14.3925 | 2274.072 | 2246.392
59.8 | 3900.586 | 249.6974 | 150.9045 | 114.9121 | 35.0559 | 16.3413 | 29.9978 | 206.8222 | 0.051369 | 4.507 | 4.5074 | 408.5894 | 170.1097 | 14.2103 | 14.494 | 2255.835 | 2270.839
59.8083 | 3900 | 250.0626 | 150.9056 | 115.0139 | 35.0549 | 16.3127 | 29.981 | 206.539 | 0.054388 | 4.514 | 4.5005 | 407.3466 | 170.1507 | 14.2214 | 14.4504 | 2249.794 | 2259.302
59.8167 | 3898.242 | 250.1709 | 150.963 | 115.1073 | 35.0727 | 16.3392 | 29.9704 | 206.55 | 0.054273 | 4.4853 | 4.4675 | 408.3056 | 169.9868 | 14.3088 | 14.4596 | 2285.861 | 2255.455
59.825 | 3899.414 | 249.7957 | 150.948 | 115.1837 | 35.0489 | 16.3379 | 29.9134 | 206.6852 | 0.054709 | 4.4777 | 4.4905 | 412.302 | 169.8514 | 14.2011 | 14.4492 | 2255.714 | 2231.639
59.8333 | 3900.586 | 250.0772 | 150.9729 | 115.2605 | 35.0205 | 16.3342 | 30.0075 | 206.3992 | 0.052547 | 4.4963 | 4.4948 | 409.216 | 169.9909 | 14.2751 | 14.4284 | 2280.316 | 2246.251
59.8417 | 3902.344 | 250.1307 | 151.0493 | 115.2944 | 35.0126 | 16.3279 | 29.9569 | 207.1864 | 0.051089 | 4.4921 | 4.4876 | 407.5433 | 170.7882 | 14.2478 | 14.4861 | 2274.921 | 2255.933
59.85 | 3904.688 | 250.2783 | 151.091 | 115.3505 | 35.0136 | 16.3364 | 29.9818 | 206.8288 | 0.051017 | 4.4855 | 4.497 | 410.2085 | 170.0091 | 14.2146 | 14.45 | 2283.032 | 2238.493
59.8583 | 3897.656 | 249.5911 | 151.0514 | 115.3065 | 34.9924 | 16.3065 | 29.9159 | 207.7321 | 0.048987 | 4.4989 | 4.4984 | 412.1171 | 170.5806 | 14.2021 | 14.4134 | 2279.176 | 2242.792
59.8667 | 3899.414 | 250.5609 | 151.0991 | 115.3145 | 35.0188 | 16.2987 | 29.9842 | 206.6774 | 0.05036 | 4.4466 | 4.5044 | 411.1089 | 169.7889 | 14.2403 | 14.4689 | 2265.555 | 2284.681
59.875 | 3898.242 | 250.3084 | 151.1602 | 115.126 | 35.032 | 16.2864 | 30.0148 | 206.6014 | 0.049383 | 4.4837 | 4.478 | 409.5581 | 169.8192 | 14.2032 | 14.4197 | 2277.229 | 2254.94
59.8834 | 3898.242 | 250.3784 | 151.1377 | 114.9191 | 35.0077 | 16.3053 | 30.0486 | 206.7265 | 0.048896 | 4.5033 | 4.5049 | 411.3648 | 169.9599 | 14.284 | 14.4726 | 2279.508 | 2281.243
59.8917 | 3900 | 249.895 | 151.1356 | 114.7843 | 34.9932 | 16.3158 | 30.1122 | 206.6835 | 0.050311 | 4.5132 | 4.4991 | 410.308 | 170.0043 | 14.2353 | 14.4634 | 2254.374 | 2232.383
59.9 | 3898.242 | 250.7 | 151.0635 | 114.7713 | 35.0206 | 16.2815 | 30.1506 | 206.503 | 0.04559 | 4.4805 | 4.5117 | 407.974 | 169.7272 | 14.2838 | 14.4557 | 2277.574 | 2256.764
59.9083 | 3898.828 | 250.1371 | 151.0258 | 114.6718 | 34.9914 | 16.2878 | 30.1013 | 206.5373 | 0.049033 | 4.4938 | 4.4875 | 407.9479 | 169.7649 | 14.2716 | 14.5101 | 2265.109 | 2254.011
59.9167 | 3902.344 | 249.862 | 150.9723 | 114.6202 | 35.0101 | 16.3064 | 30.141 | 206.4317 | 0.050112 | 4.505 | 4.4932 | 412.5301 | 169.5939 | 14.2413 | 14.4479 | 2264.024 | 2236.308
59.925 | 3898.242 | 250.3889 | 150.9629 | 114.5794 | 35.0235 | 16.3532 | 30.1842 | 206.5859 | 0.045058 | 4.4917 | 4.4983 | 412.4532 | 169.7035 | 14.2527 | 14.5019 | 2244.889 | 2257.587
59.9333 | 3901.172 | 250.8723 | 151.0163 | 114.4482 | 34.9993 | 16.3555 | 30.1777 | 206.7592 | 0.048178 | 4.4952 | 4.4925 | 406.8285 | 170.0566 | 14.2132 | 14.4921 | 2264.938 | 2269.063
59.9417 | 3900 | 249.5734 | 151.0167 | 115.3558 | 35.0018 | 16.3046 | 30.1938 | 206.862 | 0.054029 | 4.4972 | 4.4786 | 408.3198 | 170.0793 | 14.2876 | 14.4933 | 2256.139 | 2270.135
59.95 | 3903.516 | 249.5487 | 151.1224 | 115.7675 | 35.0288 | 16.3245 | 30.135 | 206.7342 | 0.044928 | 4.5127 | 4.514 | 412.2515 | 170.0589 | 14.2051 | 14.4385 | 2245.845 | 2235.494
59.9583 | 3902.344 | 250.3101 | 151.2359 | 115.4656 | 35.0379 | 16.3286 | 30.1582 | 206.4029 | 0.049653 | 4.5587 | 4.5124 | 412.3156 | 169.8172 | 14.1957 | 14.4465 | 2290.511 | 2251.768
59.9667 | 3901.172 | 249.7217 | 151.1664 | 115.241 | 35.0329 | 16.3348 | 30.2179 | 206.6744 | 0.051453 | 4.4884 | 4.5038 | 408.5667 | 169.7939 | 14.2114 | 14.4661 | 2264.962 | 2274.085
59.975 | 3898.828 | 250.6436 | 151.1106 | 114.7462 | 35.036 | 16.3822 | 30.2031 | 206.7452 | 0.047964 | 4.5171 | 4.527 | 408.4879 | 169.7184 | 14.2663 | 14.4844 | 2298.032 | 2265.402
59.9833 | 3900 | 249.6378 | 150.9819 | 114.7357 | 35.0141 | 16.3753 | 30.2497 | 206.4465 | 0.049514 | 4.4936 | 4.5204 | 412.5315 | 169.9861 | 14.2978 | 14.4833 | 2258.294 | 2257.03
59.9917 | 3901.172 | 250.0895 | 150.9919 | 114.647 | 35.0375 | 16.3281 | 30.2416 | 206.7408 | 0.048899 | 4.5131 | 4.5 | 409.96 | 170.2119 | 14.2182 | 14.4437 | 2261.836 | 2260.301
60.0084 | 3899.414 | 250.2739 | 150.1968 | 114.9992 | 35.006 | 16.342 | 30.0126 | 207.3574 | 0.047794 | 4.501 | 4.5163 | 412.8437 | 169.8924 | 14.2225 | 14.4698 | 2183.394 | 2172.604
60.0167 | 3896.484 | 249.5423 | 150.1899 | 115.0203 | 35.0013 | 16.2774 | 30.063 | 208.6522 | 0.0478 | 4.5091 | 4.4989 | 407.8992 | 171.0266 | 14.2364 | 14.4612 | 2137.146 | 2235.552
60.025 | 3897.656 | 249.7491 | 150.3536 | 114.9667 | 35.0992 | 16.2849 | 30.2166 | 207.8114 | 0.052304 | 4.506 | 4.5117 | 412.2919 | 169.906 | 14.3137 | 14.4646 | 2172.933 | 2198.512
60.0333 | 3901.758 | 250.3133 | 150.5548 | 114.9759 | 35.1108 | 16.3053 | 30.3609 | 207.5584 | 0.0513 | 4.5104 | 4.5152 | 412.7396 | 169.9174 | 14.2469 | 14.4696 | 2190.898 | 2216.491
60.0417 | 3899.414 | 249.7417 | 150.8029 | 115.0761 | 35.1058 | 16.2928 | 30.4894 | 207.3746 | 0.060678 | 4.4873 | 4.4856 | 412.327 | 169.6949 | 14.2523 | 14.4988 | 2195.466 | 2249.95
60.05 | 3899.414 | 249.4651 | 150.8719 | 114.9937 | 35.0887 | 16.3165 | 30.5601 | 207.4974 | 0.063538 | 4.5045 | 4.5273 | 409.6116 | 169.89 | 14.2801 | 14.4832 | 2192.409 | 2233.064
60.0584 | 3897.656 | 250.0263 | 151.0912 | 115.0496 | 35.1167 | 16.3698 | 30.6805 | 207.507 | 0.064733 | 4.4961 | 4.4946 | 408.955 | 170.1446 | 14.23 | 14.4898 | 2188.878 | 2231.094
60.0667 | 3898.828 | 249.4766 | 151.224 | 115.1207 | 35.0904 | 16.3804 | 30.794 | 207.5874 | 0.072248 | 4.4721 | 4.4921 | 411.6307 | 170.1483 | 14.3 | 14.4825 | 2202.467 | 2273.935
60.075 | 3901.758 | 249.9195 | 151.3511 | 115.0786 | 35.1227 | 16.3388 | 30.8226 | 207.3054 | 0.058769 | 4.4996 | 4.4967 | 412.3341 | 169.7504 | 14.2557 | 14.4324 | 2180.971 | 2267.522
60.0833 | 3898.828 | 249.7992 | 151.4232 | 115.085 | 35.067 | 16.3302 | 30.8207 | 206.9511 | 0.051464 | 4.5052 | 4.4932 | 407.0286 | 169.7368 | 14.2033 | 14.4748 | 2182.69 | 2214.301
60.0917 | 3895.898 | 248.9793 | 151.5303 | 115.0528 | 35.065 | 16.3884 | 30.8298 | 207.1103 | 0.046179 | 4.4706 | 4.4759 | 408.8077 | 169.8788 | 14.2451 | 14.4619 | 2221.936 | 2243.907
60.1 | 3901.172 | 250.3249 | 151.4792 | 114.9891 | 35.0188 | 16.3835 | 30.7934 | 207.2099 | 0.041412 | 4.4958 | 4.5111 | 412.7284 | 169.9559 | 14.2202 | 14.4714 | 2213.253 | 2231.876
60.1084 | 3896.484 | 250.1046 | 151.4276 | 115.0073 | 34.9841 | 16.3453 | 30.8268 | 206.9315 | 0.042344 | 4.4909 | 4.5057 | 412.5608 | 169.7215 | 14.2562 | 14.4508 | 2220.847 | 2217.95
60.1167 | 3898.828 | 249.9053 | 151.3629 | 114.9168 | 34.9726 | 16.361 | 30.7094 | 207.1266 | 0.046818 | 4.4941 | 4.5143 | 406.9815 | 169.818 | 14.1829 | 14.4626 | 2217 | 2230.09
60.125 | 3899.414 | 248.8474 | 151.241 | 114.8406 | 34.9679 | 16.3889 | 30.7137 | 207.367 | 0.047772 | 4.4875 | 4.4929 | 409.2414 | 170.0955 | 14.2669 | 14.4627 | 2211.483 | 2219.96
60.1333 | 3897.07 | 249.3943 | 151.192 | 114.7967 | 34.9886 | 16.3601 | 30.6031 | 207.1818 | 0.050801 | 4.4943 | 4.4981 | 413.1298 | 169.9673 | 14.2647 | 14.4934 | 2216.605 | 2238.505
60.1417 | 3901.172 | 250.5888 | 151.1633 | 114.7973 | 34.9928 | 16.3304 | 30.575 | 207.6151 | 0.049221 | 4.5082 | 4.506 | 411.3421 | 170.0383 | 14.3266 | 14.4889 | 2221.99 | 2243.307
60.15 | 3897.07 | 250.3199 | 151.0651 | 114.7756 | 35.0037 | 16.3215 | 30.4809 | 207.315 | 0.05531 | 4.5087 | 4.5213 | 408.5461 | 169.9955 | 14.3554 | 14.4945 | 2224.695 | 2232.684
60.1583 | 3897.656 | 249.4646 | 151.0529 | 114.8076 | 35.0287 | 16.3344 | 30.4828 | 207.0387 | 0.0646 | 4.483 | 4.4656 | 409.3096 | 169.9852 | 14.2779 | 14.4866 | 2216.97 | 2245.931
60.1667 | 3898.828 | 249.8938 | 151.0472 | 114.7842 | 35.017 | 16.2796 | 30.4339 | 207.3117 | 0.062377 | 4.4806 | 4.4755 | 412.3179 | 169.8395 | 14.3307 | 14.482 | 2219.041 | 2268.464
60.175 | 3902.344 | 249.8058 | 151.0407 | 114.8589 | 35.0243 | 16.2759 | 30.4237 | 207.1801 | 0.05958 | 4.4909 | 4.4898 | 409.0608 | 169.9731 | 14.2372 | 14.4874 | 2214.094 | 2238.147
60.1833 | 3902.93 | 249.3486 | 151.0377 | 114.8677 | 35.0143 | 16.2402 | 30.4157 | 207.1011 | 0.053883 | 4.499 | 4.4885 | 409.1244 | 169.7872 | 14.2424 | 14.45 | 2228.936 | 2255.746
60.1917 | 3900.586 | 250.7525 | 150.9949 | 114.8099 | 35.0224 | 16.2498 | 30.3784 | 206.9147 | 0.046894 | 4.4949 | 4.491 | 409.4048 | 169.9743 | 14.2732 | 14.4911 | 2235.778 | 2270.567
60.2 | 3898.242 | 250.2649 | 150.9613 | 114.9213 | 35.0392 | 16.2973 | 30.4609 | 207.199 | 0.046778 | 4.49 | 4.5207 | 412.5255 | 169.8522 | 14.3046 | 14.4779 | 2209.178 | 2208.515
60.2084 | 3900.586 | 250.1058 | 151.0474 | 114.8935 | 35.0302 | 16.3283 | 30.5248 | 207.1545 | 0.041252 | 4.4928 | 4.5171 | 407.9148 | 170.0277 | 14.2557 | 14.4753 | 2222.671 | 2229.82
60.2167 | 3900.586 | 249.9404 | 150.9522 | 114.926 | 35.038 | 16.3491 | 30.4218 | 207.1198 | 0.051519 | 4.473 | 4.5206 | 408.1405 | 170.0086 | 14.2317 | 14.4216 | 2212.638 | 2242.01
60.225 | 3897.656 | 250.4407 | 151.0874 | 114.9696 | 34.976 | 16.3379 | 30.3629 | 206.9829 | 0.048853 | 4.4945 | 4.5075 | 412.0353 | 169.6815 | 14.1832 | 14.4333 | 2234.403 | 2238.99
60.2333 | 3900.586 | 250.4004 | 151.0973 | 114.9515 | 34.9766 | 16.351 | 30.4078 | 207.0303 | 0.040791 | 4.5 | 4.4762 | 412.7912 | 170.2487 | 14.1608 | 14.428 | 2200.448 | 2238.666
60.2417 | 3900.586 | 250.4571 | 151.089 | 115.0632 | 34.9852 | 16.3189 | 30.3961 | 206.6107 | 0.039756 | 4.493 | 4.4638 | 409.5274 | 169.9615 | 14.2163 | 14.4267 | 2215.964 | 2271.849
60.25 | 3898.242 | 250.1659 | 151.0606 | 114.9628 | 34.9965 | 16.3185 | 30.2998 | 207.1982 | 0.040541 | 4.4924 | 4.4722 | 408.3939 | 170.486 | 14.3194 | 14.4293 | 2214.968 | 2250.332
60.2584 | 3897.656 | 249.0878 | 151.0719 | 115.052 | 35.0002 | 16.3271 | 30.2308 | 207.2989 | 0.050655 | 4.5009 | 4.5501 | 413.3539 | 170.2993 | 14.2764 | 14.4431 | 2209.595 | 2217.504
60.2667 | 3901.172 | 249.5634 | 151.0663 | 115.1739 | 34.9875 | 16.3253 | 30.1755 | 207.0393 | 0.040997 | 4.5046 | 4.5263 | 413.015 | 170.0008 | 14.2455 | 14.5015 | 2225.031 | 2281.026
60.275 | 3899.414 | 250.6844 | 151.0983 | 115.1545 | 34.9367 | 16.3077 | 30.0167 | 207.1467 | 0.047414 | 4.5045 | 4.4888 | 409.0229 | 170.1392 | 14.2628 | 14.4626 | 2225.649 | 2250.306
60.2833 | 3901.758 | 250.3609 | 151.1425 | 115.2715 | 35.0118 | 16.3308 | 30.0494 | 207.1424 | 0.049682 | 4.5014 | 4.4907 | 408.2903 | 170.3046 | 14.1928 | 14.4294 | 2255.697 | 2255.735
60.2917 | 3900 | 250.3388 | 151.0827 | 115.2142 | 35.0078 | 16.34 | 30.0268 | 206.8636 | 0.05056 | 4.4919 | 4.4943 | 414.2379 | 169.8255 | 14.2349 | 14.4011 | 2249.8 | 2229.641
60.3 | 3897.656 | 250.4784 | 151.0431 | 115.2938 | 35.0179 | 16.3599 | 30.0362 | 206.7611 | 0.052893 | 4.5024 | 4.4881 | 413.2417 | 170.0751 | 14.1804 | 14.4373 | 2221.625 | 2266.195
60.3083 | 3895.898 | 249.6162 | 151.0649 | 115.2704 | 35.0235 | 16.3178 | 30.0204 | 206.635 | 0.055957 | 4.4823 | 4.4702 | 408.6468 | 169.9032 | 14.2066 | 14.4864 | 2213.588 | 2257.453
60.3167 | 3899.414 | 250.1168 | 151.0176 | 115.2758 | 34.9789 | 16.3169 | 30.0016 | 206.9677 | 0.052647 | 4.5089 | 4.4908 | 409.2007 | 169.9977 | 14.2054 | 14.4461 | 2242.781 | 2282.47
60.325 | 3901.758 | 249.7876 | 151.0792 | 115.2895 | 34.9741 | 16.3219 | 30.0152 | 206.8234 | 0.052879 | 4.4896 | 4.5026 | 413.8345 | 169.8005 | 14.3355 | 14.4804 | 2237.623 | 2234.259
60.3333 | 3903.516 | 250.7621 | 151.068 | 115.2378 | 34.991 | 16.3188 | 29.998 | 206.9512 | 0.050432 | 4.5121 | 4.5173 | 412.3106 | 169.9366 | 14.2628 | 14.4011 | 2245.334 | 2260.856
60.3417 | 3900.586 | 250.6172 | 150.9833 | 115.0443 | 34.9485 | 16.2728 | 30.0723 | 207.1646 | 0.053623 | 4.503 | 4.5049 | 408.8907 | 170.0401 | 14.3206 | 14.4638 | 2252.464 | 2264.679
60.35 | 3895.898 | 249.7129 | 150.9841 | 114.8499 | 35.0018 | 16.2418 | 30.0099 | 207.2808 | 0.052393 | 4.5046 | 4.5008 | 408.8489 | 170.0506 | 14.2823 | 14.4337 | 2224.673 | 2243.884
60.3583 | 3898.242 | 249.3458 | 150.9082 | 114.7319 | 34.9665 | 16.2821 | 29.9386 | 206.9302 | 0.051387 | 4.5076 | 4.5205 | 412.0987 | 169.8203 | 14.2218 | 14.4851 | 2242.399 | 2268.493
60.3667 | 3900.586 | 249.887 | 150.8921 | 114.6384 | 34.9625 | 16.2794 | 29.8974 | 207.0557 | 0.052012 | 4.5 | 4.5256 | 412.7638 | 170.1317 | 14.2313 | 14.4352 | 2245.717 | 2249.011
60.375 | 3895.313 | 250.0689 | 150.8353 | 114.5141 | 35.0066 | 16.2793 | 29.9717 | 206.9207 | 0.05167 | 4.4877 | 4.5121 | 408.8099 | 169.8483 | 14.2612 | 14.4865 | 2239.832 | 2263.271
60.3834 | 3900.586 | 249.3496 | 150.8229 | 114.5862 | 35.0307 | 16.315 | 29.9506 | 206.9738 | 0.051979 | 4.4958 | 4.4568 | 409.3794 | 169.8473 | 14.2509 | 14.4368 | 2224.24 | 2234.746
60.3917 | 3900.586 | 249.6251 | 150.7514 | 114.6071 | 34.9965 | 16.287 | 29.9178 | 206.7865 | 0.051752 | 4.5108 | 4.4897 | 411.1624 | 170.2284 | 14.2253 | 14.4184 | 2263.792 | 2239.903
60.4 | 3899.414 | 249.9265 | 150.7016 | 114.7809 | 34.9882 | 16.2777 | 29.8627 | 207.06 | 0.054526 | 4.4795 | 4.5085 | 411.1817 | 169.8881 | 14.2105 | 14.446 | 2215.77 | 2243.098
60.4083 | 3898.828 | 250.0049 | 150.7032 | 114.9166 | 35.0229 | 16.3094 | 29.9256 | 206.6115 | 0.054088 | 4.4972 | 4.5363 | 408.797 | 169.9582 | 14.2422 | 14.51 | 2232.643 | 2245.448
60.4167 | 3897.07 | 250.6091 | 150.7622 | 115.0156 | 35.0325 | 16.324 | 29.9584 | 206.7639 | 0.05095 | 4.4785 | 4.5072 | 409.7368 | 169.961 | 14.321 | 14.4397 | 2250.139 | 2247.902
60.425 | 3897.07 | 250.4252 | 150.8625 | 115.1126 | 35.0708 | 16.2995 | 30.0166 | 206.5347 | 0.052713 | 4.4856 | 4.5046 | 410.8025 | 169.8562 | 14.2713 | 14.4395 | 2248.184 | 2270.458
60.4334 | 3900 | 250.4713 | 150.8543 | 115.1856 | 35.0253 | 16.3085 | 29.9722 | 207.2054 | 0.052778 | 4.5049 | 4.5046 | 413.2223 | 170.1606 | 14.2819 | 14.4714 | 2217.307 | 2243.713
60.4417 | 3901.758 | 249.3872 | 150.8989 | 115.233 | 35.0079 | 16.3008 | 29.9683 | 206.8831 | 0.043785 | 4.4915 | 4.4999 | 410.0182 | 170.0313 | 14.2913 | 14.4986 | 2236.069 | 2253.299
60.45 | 3900 | 249.4052 | 151.0083 | 115.3013 | 35.0038 | 16.2558 | 30.0221 | 206.7804 | 0.041317 | 4.5002 | 4.5187 | 409.7093 | 170.0089 | 14.2591 | 14.464 | 2230.015 | 2203.386
60.4583 | 3900 | 250.1207 | 151.0425 | 115.178 | 35.0181 | 16.2685 | 29.9992 | 206.9769 | 0.042043 | 4.489 | 4.4911 | 412.2697 | 169.9262 | 14.3666 | 14.4816 | 2236.205 | 2241.67
60.4667 | 3898.828 | 249.4959 | 151.0003 | 115.3147 | 35.0015 | 16.2783 | 29.9884 | 206.9248 | 0.040156 | 4.5034 | 4.4998 | 411.5694 | 169.8517 | 14.3291 | 14.5253 | 2241.774 | 2238.43
60.475 | 3900.586 | 250.8062 | 151.0099 | 115.4199 | 34.9588 | 16.2491 | 29.9972 | 206.7874 | 0.036209 | 4.5215 | 4.4843 | 412.2712 | 169.8492 | 14.2544 | 14.4448 | 2241.724 | 2269.177
60.4834 | 3898.242 | 249.5499 | 151.1171 | 115.1029 | 35.002 | 16.2771 | 30.0634 | 206.9328 | 0.043208 | 4.4884 | 4.4742 | 408.5257 | 169.9445 | 14.2385 | 14.4963 | 2258.937 | 2239.693
60.4917 | 3900 | 250.0351 | 151.1297 | 115.1198 | 34.9583 | 16.3121 | 30.044 | 206.8459 | 0.046234 | 4.4952 | 4.4942 | 413.0435 | 169.6471 | 14.3027 | 14.5039 | 2233.235 | 2241.412
60.5 | 3904.102 | 249.6636 | 151.125 | 115.0574 | 35.0002 | 16.2812 | 30.0333 | 206.634 | 0.051597 | 4.5059 | 4.4909 | 412.7568 | 169.8963 | 14.3524 | 14.4787 | 2245.02 | 2261.606
60.5083 | 3901.758 | 249.7052 | 151.1103 | 114.8934 | 35.0464 | 16.2742 | 30.0237 | 207.1666 | 0.044404 | 4.5154 | 4.4858 | 412.8831 | 169.9399 | 14.2455 | 14.4559 | 2243.991 | 2234.222
60.5167 | 3896.484 | 249.8212 | 151.0701 | 114.9318 | 35.0221 | 16.3374 | 29.9697 | 206.6376 | 0.048828 | 4.5066 | 4.5001 | 409.4759 | 169.917 | 14.2925 | 14.4559 | 2273.811 | 2225.714
60.525 | 3902.93 | 249.7409 | 151.0595 | 114.9511 | 35.0352 | 16.3576 | 30.0852 | 207.1029 | 0.044525 | 4.5225 | 4.5103 | 412.45 | 169.8528 | 14.3139 | 14.479 | 2247.713 | 2230.329
60.5333 | 3900.586 | 250.6474 | 151.0632 | 114.9609 | 35.0248 | 16.3623 | 30.0589 | 207.2557 | 0.045682 | 4.4914 | 4.4916 | 412.8641 | 169.8879 | 14.2373 | 14.4544 | 2233.364 | 2261.951
60.5417 | 3901.172 | 249.6554 | 151.0555 | 114.6996 | 35.0262 | 16.3178 | 30.1113 | 207.4577 | 0.054105 | 4.4996 | 4.4989 | 413.2261 | 170.0649 | 14.2564 | 14.4965 | 2260.282 | 2281.819
60.55 | 3901.758 | 250.7253 | 151.0078 | 114.7856 | 34.9989 | 16.337 | 30.1404 | 206.576 | 0.050068 | 4.5069 | 4.4962 | 408.4723 | 169.8694 | 14.2561 | 14.5036 | 2243.397 | 2285.679
60.5583 | 3899.414 | 249.6268 | 150.9832 | 114.7169 | 34.9713 | 16.3602 | 30.0787 | 207.0564 | 0.051726 | 4.4794 | 4.4983 | 410.3555 | 169.8273 | 14.2751 | 14.5158 | 2238.267 | 2251.19
60.5667 | 3900 | 250.2416 | 150.9765 | 114.7745 | 34.9688 | 16.3504 | 30.1491 | 207.0386 | 0.050365 | 4.5073 | 4.5022 | 413.6766 | 169.9184 | 14.3539 | 14.5022 | 2253.129 | 2238.083
60.575 | 3896.484 | 250.4106 | 150.926 | 114.7222 | 34.9984 | 16.34 | 30.2401 | 207.3419 | 0.051574 | 4.5027 | 4.5078 | 412.4838 | 170.0673 | 14.3073 | 14.4278 | 2245.857 | 2280.897
60.5834 | 3903.516 | 249.8217 | 150.9272 | 115.1186 | 34.993 | 16.3626 | 30.1979 | 206.6662 | 0.039573 | 4.5107 | 4.5218 | 408.1766 | 169.948 | 14.2137 | 14.4279 | 2239.664 | 2243.804
60.5917 | 3900 | 250.4445 | 151.0073 | 115.5262 | 35.0109 | 16.4314 | 30.1066 | 207.4769 | 0.048804 | 4.504 | 4.4704 | 409.5636 | 170.6367 | 14.175 | 14.4373 | 2272.115 | 2271.995
60.6 | 3900 | 250.2497 | 151.0797 | 115.6834 | 35.0185 | 16.4044 | 30.0763 | 206.6931 | 0.043982 | 4.5071 | 4.4636 | 413.0123 | 169.938 | 14.3024 | 14.5212 | 2222.531 | 2266.187
60.6083 | 3901.172 | 250.0625 | 151.1039 | 115.2957 | 35.0144 | 16.3673 | 30.0867 | 207.0089 | 0.04917 | 4.5033 | 4.4914 | 407.7909 | 170.0019 | 14.2187 | 14.452 | 2232.37 | 2236.062
60.6167 | 3899.414 | 250.3348 | 151.084 | 114.9951 | 34.989 | 16.3934 | 30.0412 | 207.1389 | 0.043902 | 4.51 | 4.5235 | 409.1832 | 169.8172 | 14.1795 | 14.4443 | 2232.156 | 2232.201
60.625 | 3898.242 | 249.9761 | 151.1188 | 114.8621 | 34.9712 | 16.37 | 30.0884 | 207.0175 | 0.044073 | 4.4919 | 4.5135 | 409.0584 | 169.7059 | 14.3214 | 14.4531 | 2258.724 | 2226.952
60.6334 | 3899.414 | 250.0488 | 151.0132 | 114.7563 | 35.0127 | 16.3718 | 30.0674 | 206.8382 | 0.050484 | 4.4977 | 4.5219 | 412.4042 | 169.8965 | 14.2694 | 14.4753 | 2233.903 | 2260.468
60.6417 | 3903.516 | 250.074 | 151.0081 | 114.649 | 35.0174 | 16.402 | 30.1094 | 207.0483 | 0.051017 | 4.4931 | 4.5071 | 413.1811 | 170.0105 | 14.3241 | 14.5135 | 2249.677 | 2253.762
60.65 | 3895.898 | 249.6063 | 150.8703 | 114.5381 | 35.0007 | 16.3876 | 30.1076 | 206.5345 | 0.056401 | 4.4796 | 4.5028 | 408.7164 | 169.9056 | 14.2854 | 14.4535 | 2259.228 | 2284.812
60.6583 | 3895.898 | 250.351 | 150.8567 | 114.4096 | 35.0179 | 16.3455 | 30.0485 | 207.1977 | 0.047325 | 4.4836 | 4.4894 | 409.0123 | 170.2868 | 14.2657 | 14.4579 | 2256.732 | 2273.49
60.6667 | 3896.484 | 250.0192 | 150.781 | 114.5204 | 34.9836 | 16.3251 | 30.1167 | 207.0242 | 0.046084 | 4.5204 | 4.5092 | 412.6688 | 169.9055 | 14.3164 | 14.5203 | 2236.517 | 2257.593
60.675 | 3900.586 | 249.9175 | 150.777 | 115.0392 | 34.9697 | 16.3286 | 30.1208 | 207.5369 | 0.046091 | 4.5036 | 4.4893 | 411.1504 | 170.3793 | 14.3228 | 14.4798 | 2217.951 | 2242.345
60.6833 | 3899.414 | 249.9932 | 150.7897 | 115.2472 | 34.9936 | 16.353 | 30.1349 | 206.7014 | 0.05179 | 4.4809 | 4.4831 | 408.6312 | 169.9125 | 14.2609 | 14.4965 | 2220.116 | 2248.5
60.6917 | 3898.242 | 249.9411 | 150.8729 | 115.1364 | 34.986 | 16.3335 | 30.0559 | 207.1045 | 0.048798 | 4.4764 | 4.4625 | 409.578 | 170.0725 | 14.2875 | 14.4175 | 2256.149 | 2257.048
60.7 | 3900 | 250.0896 | 150.9728 | 115.5056 | 34.9726 | 16.3297 | 30.0622 | 207.0212 | 0.046097 | 4.4764 | 4.4802 | 412.8857 | 169.9897 | 14.2095 | 14.5063 | 2234.107 | 2239.981
60.7083 | 3903.516 | 249.5535 | 151.0093 | 115.6011 | 34.9698 | 16.2952 | 30.1119 | 207.1063 | 0.045778 | 4.5379 | 4.4918 | 409.1332 | 170.2214 | 14.1947 | 14.4422 | 2234.894 | 2223.467
60.7167 | 3901.172 | 250.2777 | 151.0038 | 115.2878 | 34.9793 | 16.3305 | 30.1001 | 206.9726 | 0.048478 | 4.5199 | 4.5073 | 407.735 | 169.9122 | 14.3302 | 14.5299 | 2235.846 | 2260.542
60.725 | 3903.516 | 249.6281 | 151.0108 | 115.1029 | 35.0368 | 16.3252 | 30.1599 | 207.0276 | 0.049786 | 4.516 | 4.51 | 411.7353 | 169.9804 | 14.2125 | 14.4683 | 2233.595 | 2251.891
60.7334 | 3897.07 | 250.6269 | 151.0373 | 114.9349 | 35.0442 | 16.3089 | 30.2284 | 208.0417 | 0.050296 | 4.5058 | 4.5185 | 412.5707 | 170.6291 | 14.2418 | 14.4618 | 2250.9 | 2268.429
60.7417 | 3896.484 | 250.0162 | 150.9781 | 114.8285 | 35.0649 | 16.3163 | 30.2649 | 206.8937 | 0.051559 | 4.5014 | 4.5002 | 412.8275 | 169.8793 | 14.2413 | 14.4217 | 2237.372 | 2250.294
60.75 | 3897.07 | 249.4763 | 150.9431 | 114.7645 | 35.0452 | 16.3697 | 30.2081 | 207.1198 | 0.051312 | 4.5013 | 4.5136 | 408.4389 | 169.9981 | 14.2552 | 14.5158 | 2237.106 | 2254.946
60.7583 | 3901.172 | 249.8279 | 150.912 | 114.684 | 35.0492 | 16.3733 | 30.2496 | 207.0759 | 0.05299 | 4.5088 | 4.5002 | 409.4341 | 169.7095 | 14.3211 | 14.4278 | 2235.366 | 2263.954
60.7667 | 3901.172 | 249.8212 | 150.8978 | 114.7366 | 34.9802 | 16.3539 | 30.3281 | 207.2004 | 0.052685 | 4.4975 | 4.4891 | 412.6693 | 169.9042 | 14.2325 | 14.4373 | 2249.894 | 2261.362
60.775 | 3901.172 | 249.0507 | 150.9438 | 114.6885 | 35.022 | 16.363 | 30.3594 | 207.0933 | 0.058863 | 4.4985 | 4.5067 | 413.7663 | 169.8562 | 14.2958 | 14.4601 | 2247.699 | 2211.861
60.7833 | 3899.414 | 249.6149 | 150.9465 | 114.6625 | 34.9909 | 16.3736 | 30.3827 | 207.1012 | 0.050444 | 4.5119 | 4.5022 | 408.3283 | 170.0893 | 14.3164 | 14.4736 | 2247.593 | 2231.042
60.7917 | 3902.93 | 250.747 | 150.9731 | 114.7783 | 35.0499 | 16.3865 | 30.4385 | 207.4276 | 0.054558 | 4.5201 | 4.4972 | 408.8399 | 170.2314 | 14.3314 | 14.4919 | 2260.219 | 2252.544
60.8 | 3901.758 | 250.3395 | 151.0564 | 115.3542 | 35.0334 | 16.3835 | 30.3721 | 207.175 | 0.051785 | 4.4834 | 4.4762 | 411.6649 | 170.1223 | 14.3689 | 14.5095 | 2263.372 | 2236.331
60.8084 | 3900 | 250.1596 | 151.0653 | 115.5939 | 34.9862 | 16.3437 | 30.2251 | 207.2205 | 0.058991 | 4.4805 | 4.4848 | 412.0777 | 170.2446 | 14.3066 | 14.523 | 2258.241 | 2272.386
60.8167 | 3903.516 | 249.4664 | 151.1808 | 115.6287 | 34.9925 | 16.3329 | 30.1747 | 207.8605 | 0.055367 | 4.4777 | 4.4768 | 409.5598 | 170.8846 | 14.2424 | 14.4533 | 2232.027 | 2286.036
60.825 | 3899.414 | 249.8769 | 151.2277 | 115.3576 | 34.9678 | 16.3358 | 30.1288 | 207.0725 | 0.069509 | 4.4939 | 4.5 | 412.5109 | 169.8221 | 14.2426 | 14.4349 | 2252.45 | 2242.372
60.8333 | 3901.758 | 249.39 | 151.2249 | 115.156 | 34.9766 | 16.2973 | 30.0967 | 206.6673 | 0.064921 | 4.4752 | 4.4889 | 413.3372 | 169.8242 | 14.1961 | 14.4695 | 2229.735 | 2258.073
60.8417 | 3897.07 | 250.1571 | 151.2299 | 114.8909 | 35.0004 | 16.268 | 30.0734 | 206.9084 | 0.064489 | 4.5109 | 4.5127 | 411.8711 | 169.7021 | 14.2354 | 14.4868 | 2256.355 | 2278.681
60.85 | 3901.758 | 250.2927 | 151.1621 | 114.6379 | 34.9984 | 16.2984 | 30.0394 | 206.9193 | 0.0458 | 4.5302 | 4.5095 | 407.8526 | 169.7081 | 14.2415 | 14.4981 | 2245.877 | 2284.457
60.8584 | 3899.414 | 249.7509 | 151.1749 | 114.4312 | 35.013 | 16.3442 | 30.0595 | 207.1289 | 0.040498 | 4.524 | 4.4953 | 410.1471 | 169.9052 | 14.219 | 14.483 | 2237.93 | 2260.482
60.8667 | 3898.828 | 250.1324 | 151.082 | 114.4935 | 35.0429 | 16.3139 | 30.0753 | 206.8206 | 0.052156 | 4.5052 | 4.4902 | 413.4501 | 169.8814 | 14.3131 | 14.4696 | 2237.964 | 2265.872
60.875 | 3901.758 | 249.4819 | 151.0502 | 114.3725 | 35.0215 | 16.2737 | 30.1323 | 206.88 | 0.040143 | 4.501 | 4.5056 | 411.0246 | 169.8253 | 14.2232 | 14.4947 | 2251.543 | 2245.25
60.8833 | 3902.93 | 250.2134 | 150.963 | 114.5813 | 35.0285 | 16.2854 | 30.1466 | 206.646 | 0.041433 | 4.4832 | 4.4981 | 408.6171 | 169.9362 | 14.3719 | 14.5125 | 2240.269 | 2264.173
60.8917 | 3900.586 | 249.7036 | 151.0199 | 114.9328 | 35.0349 | 16.3616 | 30.2138 | 206.8854 | 0.045483 | 4.4779 | 4.4903 | 412.6064 | 169.8226 | 14.3275 | 14.4451 | 2226.713 | 2224.178
60.9 | 3902.344 | 250.858 | 151.0822 | 114.9032 | 35.0152 | 16.3536 | 30.1585 | 207.0673 | 0.040703 | 4.4994 | 4.4953 | 412.8694 | 169.8442 | 14.3409 | 14.453 | 2248.022 | 2268.566
60.9083 | 3901.758 | 250.0711 | 151.0817 | 115.1819 | 35.0557 | 16.3022 | 30.2161 | 206.8656 | 0.040278 | 4.4946 | 4.4823 | 408.1114 | 169.9383 | 14.3159 | 14.4666 | 2237.945 | 2242.862
60.9167 | 3899.414 | 250.1329 | 151.0992 | 115.1589 | 35.041 | 16.3229 | 30.1542 | 206.9491 | 0.039396 | 4.4978 | 4.4901 | 409.067 | 169.8793 | 14.2126 | 14.4535 | 2253.09 | 2263.235
60.925 | 3902.93 | 249.3584 | 151.1338 | 115.1768 | 35.0531 | 16.335 | 30.184 | 207.7141 | 0.04736 | 4.5035 | 4.5117 | 411.9106 | 171.0211 | 14.3539 | 14.4584 | 2233.658 | 2238.25
60.9333 | 3898.242 | 250.2322 | 151.1608 | 115.3295 | 35.0331 | 16.2831 | 30.1491 | 206.5617 | 0.045169 | 4.5168 | 4.5191 | 413.0929 | 169.7315 | 14.2747 | 14.4087 | 2232.183 | 2237.299
60.9417 | 3899.414 | 250.0197 | 151.1817 | 115.2991 | 35.0312 | 16.2626 | 30.1328 | 206.672 | 0.051347 | 4.4943 | 4.5028 | 410.7097 | 169.9148 | 14.1963 | 14.4627 | 2243.424 | 2290.863
60.95 | 3901.172 | 249.902 | 151.183 | 115.4294 | 35.0416 | 16.3059 | 30.0889 | 206.8172 | 0.054103 | 4.5159 | 4.5069 | 406.5687 | 169.8931 | 14.2528 | 14.5214 | 2248.881 | 2264.461
60.9584 | 3896.484 | 249.487 | 151.1599 | 115.3648 | 35.0025 | 16.3411 | 29.9884 | 206.8162 | 0.052035 | 4.5002 | 4.5043 | 410.2084 | 169.9059 | 14.254 | 14.4175 | 2258.393 | 2252.755
60.9667 | 3902.344 | 250.3083 | 151.144 | 115.2264 | 35.0119 | 16.3117 | 29.9811 | 206.7348 | 0.052049 | 4.524 | 4.5118 | 413.0912 | 169.8147 | 14.2419 | 14.4904 | 2255.244 | 2240.615
60.975 | 3898.242 | 250.1045 | 151.1555 | 115.1024 | 35.0247 | 16.2974 | 29.9973 | 206.5636 | 0.051516 | 4.5112 | 4.5016 | 409.8462 | 170.0001 | 14.2932 | 14.4678 | 2244.45 | 2250.235
60.9833 | 3903.516 | 249.7285 | 151.0029 | 114.9236 | 35.0187 | 16.338 | 29.9668 | 206.8307 | 0.0492 | 4.4909 | 4.492 | 406.9799 | 169.6588 | 14.2609 | 14.4733 | 2262.476 | 2235.146
60.9917 | 3899.414 | 250.4984 | 150.9446 | 114.7926 | 35.0262 | 16.3363 | 29.9708 | 206.5671 | 0.049619 | 4.4802 | 4.5058 | 409.2485 | 169.8228 | 14.2902 | 14.4378 | 2233.229 | 2265.289
61 | 3898.242 | 249.927 | 150.8661 | 114.7432 | 35.0322 | 16.3224 | 30.0144 | 206.653 | 0.050944 | 4.4984 | 4.5015 | 411.8889 | 169.8497 | 14.2605 | 14.4739 | 2244.767 | 2206.073
61.0084 | 3903.516 | 250.6669 | 150.833 | 114.7049 | 35.0465 | 16.3597 | 30.0622 | 206.4263 | 0.049329 | 4.5133 | 4.5071 | 412.0461 | 169.934 | 14.3949 | 14.4618 | 2231.835 | 2286.494
61.0167 | 3897.07 | 249.9724 | 150.7641 | 114.6907 | 35.0226 | 16.3115 | 30.0783 | 207.1147 | 0.051028 | 4.4894 | 4.483 | 408.2949 | 170.013 | 14.1938 | 14.4359 | 2234.006 | 2250.934
61.025 | 3900.586 | 248.7672 | 150.6735 | 114.5699 | 34.9981 | 16.2603 | 30.1146 | 206.5795 | 0.056008 | 4.4938 | 4.497 | 411.8912 | 170.1336 | 14.3083 | 14.5214 | 2232.142 | 2234.823
61.0333 | 3900.586 | 249.552 | 150.6899 | 114.7457 | 34.9738 | 16.3039 | 30.1813 | 206.7332 | 0.055958 | 4.501 | 4.4897 | 412.1414 | 170.0858 | 14.3349 | 14.462 | 2241.258 | 2239.06
61.0417 | 3900 | 250.0558 | 150.6426 | 115.0921 | 35.0209 | 16.3033 | 30.2231 | 206.8605 | 0.054458 | 4.4779 | 4.4862 | 412.4086 | 170.0834 | 14.1731 | 14.4779 | 2238.065 | 2265.856
61.05 | 3900.586 | 249.7486 | 150.6949 | 115.2611 | 34.9772 | 16.2009 | 30.2179 | 206.9658 | 0.056933 | 4.5121 | 4.5192 | 408.8564 | 170.1432 | 14.3625 | 14.5197 | 2234.903 | 2234.314
61.0583 | 3901.758 | 250.0722 | 150.8475 | 115.4537 | 34.991 | 16.2296 | 30.1532 | 206.8627 | 0.054357 | 4.4889 | 4.4975 | 413.6055 | 170.1568 | 14.3769 | 14.4936 | 2243.181 | 2245.091
61.0667 | 3904.688 | 249.2106 | 150.9925 | 115.6517 | 35.0097 | 16.3413 | 30.1546 | 207.0898 | 0.054842 | 4.4902 | 4.5033 | 412.5439 | 170.1765 | 14.2996 | 14.4462 | 2244.365 | 2255.76
61.075 | 3898.242 | 250.0789 | 151.0276 | 115.3217 | 35.0125 | 16.3283 | 30.1153 | 206.7419 | 0.054019 | 4.4946 | 4.534 | 408.8509 | 169.8212 | 14.343 | 14.4979 | 2261.874 | 2236.66
61.0833 | 3902.93 | 249.4858 | 151.0077 | 115.0211 | 34.965 | 16.2818 | 30.1374 | 206.6966 | 0.05199 | 4.4999 | 4.502 | 408.89 | 170.2819 | 14.2462 | 14.4254 | 2275.5 | 2207.424
61.0917 | 3899.414 | 250.4295 | 151.0181 | 114.8875 | 34.9718 | 16.2729 | 30.1244 | 206.4757 | 0.047563 | 4.5201 | 4.5043 | 408.9456 | 169.7369 | 14.3108 | 14.4523 | 2256.92 | 2258.918
61.1 | 3900 | 250.4997 | 150.9399 | 114.793 | 35.0003 | 16.2698 | 30.1668 | 206.807 | 0.046601 | 4.5011 | 4.4683 | 413.363 | 169.93 | 14.362 | 14.4926 | 2273.615 | 2259.576
61.1084 | 3899.414 | 250.1246 | 150.9157 | 114.6813 | 34.9953 | 16.2918 | 30.1885 | 206.4672 | 0.051189 | 4.5253 | 4.5011 | 407.7867 | 169.8047 | 14.2898 | 14.4294 | 2240.809 | 2238.482
61.1167 | 3898.242 | 250.1219 | 150.9155 | 114.6509 | 34.9978 | 16.299 | 30.1137 | 206.7873 | 0.051094 | 4.5046 | 4.4956 | 408.8583 | 169.8342 | 14.3458 | 14.4642 | 2280.84 | 2240.061
61.125 | 3899.414 | 250.2024 | 150.8615 | 114.4826 | 34.9885 | 16.2872 | 30.0854 | 206.8091 | 0.04832 | 4.4776 | 4.4901 | 410.6143 | 170.2139 | 14.2667 | 14.4569 | 2253.846 | 2208.327
61.1333 | 3902.344 | 250.1911 | 150.8893 | 114.749 | 34.9908 | 16.2988 | 30.0059 | 206.8655 | 0.049276 | 4.5066 | 4.4833 | 412.7973 | 170.2137 | 14.2932 | 14.4423 | 2240.035 | 2222.911
61.1417 | 3898.828 | 249.5112 | 150.8776 | 115.0032 | 34.9934 | 16.2873 | 30.0213 | 206.7861 | 0.047941 | 4.502 | 4.5118 | 408.4527 | 170.1346 | 14.1902 | 14.3855 | 2248.177 | 2193.19
61.15 | 3898.828 | 249.8222 | 150.9319 | 115.1666 | 35.0048 | 16.2266 | 30.0526 | 206.8801 | 0.052071 | 4.5046 | 4.506 | 410.1007 | 170.1295 | 14.2239 | 14.4468 | 2256.348 | 2244.282
61.1583 | 3897.656 | 249.6694 | 150.9993 | 115.3872 | 34.9944 | 16.2293 | 30.002 | 206.9493 | 0.054037 | 4.519 | 4.5162 | 413.4624 | 170.042 | 14.2624 | 14.4401 | 2240.764 | 2236.69
61.1667 | 3904.688 | 249.9359 | 151.0943 | 115.5177 | 34.9905 | 16.2682 | 30.021 | 206.7285 | 0.050897 | 4.5052 | 4.5104 | 410.6792 | 170.106 | 14.3149 | 14.522 | 2287.443 | 2234.336
61.175 | 3894.727 | 249.4729 | 151.0987 | 115.4794 | 35.0024 | 16.2761 | 29.9583 | 206.8288 | 0.04759 | 4.4868 | 4.499 | 408.1679 | 169.9009 | 14.2423 | 14.4251 | 2253.782 | 2263.847
61.1834 | 3900.586 | 249.7372 | 151.2433 | 115.2616 | 35.0273 | 16.2691 | 29.9756 | 206.7399 | 0.051463 | 4.5051 | 4.4996 | 408.6931 | 170.1269 | 14.2708 | 14.4832 | 2254.437 | 2260.789
61.1917 | 3898.242 | 250.0493 | 151.2221 | 115.1179 | 34.9774 | 16.2878 | 29.9065 | 207.3401 | 0.048255 | 4.4918 | 4.4785 | 410.9681 | 170.042 | 14.2556 | 14.4562 | 2253.903 | 2278.404
61.2 | 3898.828 | 249.6833 | 151.2036 | 114.9945 | 35.0298 | 16.2482 | 29.952 | 206.9025 | 0.055556 | 4.4885 | 4.5002 | 412.9727 | 169.845 | 14.182 | 14.4438 | 2254.996 | 2244.21
61.2083 | 3898.828 | 250.0145 | 151.1691 | 114.8498 | 35.0118 | 16.2502 | 29.9282 | 206.8297 | 0.049488 | 4.4984 | 4.4957 | 407.7137 | 169.8253 | 14.2729 | 14.4889 | 2257.115 | 2270.229
61.2167 | 3901.172 | 249.6457 | 151.1534 | 114.8036 | 35.005 | 16.2711 | 29.9039 | 206.9248 | 0.049233 | 4.4966 | 4.4943 | 408.9906 | 170.0183 | 14.3194 | 14.494 | 2238.061 | 2236.32
61.225 | 3897.656 | 250.2236 | 151.1119 | 114.68 | 35.055 | 16.2614 | 29.9956 | 206.5896 | 0.050561 | 4.4852 | 4.5025 | 410.5467 | 169.8912 | 14.2806 | 14.4416 | 2264.071 | 2228.796
61.2334 | 3897.656 | 249.77 | 151.048 | 114.6589 | 35.0251 | 16.2715 | 30.0188 | 206.373 | 0.052542 | 4.4935 | 4.5002 | 413.0235 | 169.7604 | 14.2834 | 14.4803 | 2257.213 | 2250.743
61.2417 | 3897.07 | 249.5443 | 151.0414 | 114.6801 | 35.0064 | 16.24 | 30.0135 | 206.5876 | 0.058184 | 4.4971 | 4.5098 | 412.6552 | 169.7343 | 14.2236 | 14.5084 | 2238.804 | 2234.256
61.25 | 3901.172 | 250.193 | 151.0467 | 114.5111 | 34.9978 | 16.2503 | 30.0718 | 206.6405 | 0.056912 | 4.4978 | 4.509 | 408.294 | 169.9836 | 14.3176 | 14.5058 | 2237.479 | 2270.865
61.2583 | 3901.172 | 250.2638 | 150.9882 | 114.5807 | 34.9856 | 16.2678 | 30.0386 | 206.7087 | 0.060406 | 4.4921 | 4.5112 | 408.1754 | 169.9041 | 14.3751 | 14.5085 | 2256.492 | 2240.886
61.2667 | 3898.242 | 249.7805 | 150.9098 | 114.7213 | 35.0048 | 16.2559 | 30.0003 | 206.6612 | 0.040493 | 4.5085 | 4.5104 | 413.2348 | 169.9556 | 14.2571 | 14.4443 | 2239.903 | 2246.298
61.275 | 3900.586 | 250.3926 | 150.9969 | 114.9216 | 35.0365 | 16.249 | 30.0776 | 206.5025 | 0.039202 | 4.5016 | 4.4939 | 413.1451 | 169.9292 | 14.2703 | 14.4267 | 2254.44 | 2265.107
61.2833 | 3899.414 | 249.1237 | 150.9742 | 115.046 | 35.0068 | 16.2499 | 30.056 | 206.6316 | 0.028661 | 4.4937 | 4.5113 | 408.0898 | 169.984 | 14.2657 | 14.4709 | 2240.662 | 2245.913
61.2917 | 3900.586 | 249.4777 | 151.0308 | 115.1544 | 34.9851 | 16.3172 | 29.9544 | 206.6572 | 0.028686 | 4.4916 | 4.4636 | 408.9381 | 169.8996 | 14.3004 | 14.4855 | 2241.744 | 2272.243
61.3 | 3899.414 | 249.4561 | 151.0542 | 115.2163 | 34.9858 | 16.3459 | 29.9391 | 207.0944 | 0.039292 | 4.4957 | 4.4872 | 413.4951 | 170.676 | 14.2644 | 14.4995 | 2241.079 | 2237.612
61.3083 | 3896.484 | 250.3773 | 151.1485 | 115.2566 | 34.9768 | 16.3062 | 29.9426 | 206.5595 | 0.0413 | 4.498 | 4.4814 | 412.0573 | 170.0603 | 14.3574 | 14.458 | 2252.499 | 2254.255
61.3167 | 3902.93 | 250.1727 | 151.1498 | 115.311 | 34.9673 | 16.3064 | 29.8605 | 206.5233 | 0.045895 | 4.5043 | 4.4976 | 407.5988 | 170.3565 | 14.251 | 14.4643 | 2237.917 | 2235.894
61.325 | 3900 | 250.5027 | 151.1788 | 115.4378 | 34.9797 | 16.3305 | 29.8961 | 206.9926 | 0.048906 | 4.5016 | 4.5119 | 411.7436 | 170.3054 | 14.2152 | 14.4494 | 2240.824 | 2229.662
61.3334 | 3897.656 | 250.0374 | 151.1605 | 115.3965 | 35.0147 | 16.2498 | 29.9079 | 206.5719 | 0.053468 | 4.4824 | 4.5019 | 411.922 | 170.0379 | 14.3147 | 14.4788 | 2269.376 | 2238.133
61.3417 | 3903.516 | 249.8253 | 151.1839 | 115.3508 | 34.9893 | 16.236 | 29.977 | 206.8267 | 0.050884 | 4.4985 | 4.5076 | 406.8936 | 170.8265 | 14.2962 | 14.4887 | 2262.696 | 2255.668
61.35 | 3898.242 | 249.868 | 151.0728 | 115.2192 | 35.0513 | 16.2705 | 30.0529 | 207.2325 | 0.04716 | 4.4984 | 4.4937 | 408.2733 | 170.864 | 14.3308 | 14.5304 | 2225.661 | 2250.462
61.3583 | 3901.172 | 251.0269 | 151.0524 | 115.0385 | 35.0214 | 16.2691 | 30.0898 | 206.3916 | 0.049258 | 4.5207 | 4.513 | 411.3799 | 169.7126 | 14.3088 | 14.4808 | 2261.456 | 2276.178
61.3667 | 3898.828 | 250.5776 | 150.9294 | 114.8734 | 35.0118 | 16.2838 | 30.125 | 206.3034 | 0.046158 | 4.5121 | 4.5021 | 412.968 | 169.8626 | 14.3405 | 14.5074 | 2240.434 | 2299.837
61.375 | 3897.656 | 249.407 | 150.9004 | 114.783 | 35.0336 | 16.2976 | 30.152 | 206.7361 | 0.053406 | 4.4943 | 4.4945 | 408.1176 | 169.7822 | 14.245 | 14.4279 | 2231.805 | 2213.337
61.3834 | 3898.242 | 249.8781 | 150.8544 | 114.5717 | 34.9923 | 16.2726 | 30.1012 | 206.634 | 0.049963 | 4.4962 | 4.4993 | 408.5254 | 169.9234 | 14.237 | 14.4789 | 2262.657 | 2244.254
61.3917 | 3898.828 | 249.7886 | 150.759 | 114.4382 | 34.9967 | 16.3197 | 30.1103 | 206.7544 | 0.049563 | 4.4983 | 4.4871 | 412.8882 | 170.1026 | 14.2992 | 14.4522 | 2251.3 | 2258.972
61.4 | 3898.828 | 249.8888 | 150.6577 | 114.4831 | 35.0022 | 16.3188 | 30.1337 | 206.8167 | 0.055213 | 4.4898 | 4.5033 | 413.598 | 170.0057 | 14.2661 | 14.4644 | 2249.37 | 2268.716
61.4083 | 3902.344 | 250.1896 | 150.6793 | 114.8376 | 34.9796 | 16.2734 | 30.0684 | 206.9317 | 0.052243 | 4.511 | 4.4941 | 407.8748 | 170.4253 | 14.317 | 14.4786 | 2275.506 | 2263.037
61.4167 | 3900 | 249.938 | 150.6717 | 115.0341 | 34.9702 | 16.2692 | 30.0344 | 207.3107 | 0.052512 | 4.5097 | 4.4943 | 409.1228 | 170.3092 | 14.3034 | 14.4484 | 2265.007 | 2236.604
61.425 | 3897.656 | 250.6612 | 150.7791 | 115.219 | 35.0206 | 16.2966 | 30.0429 | 207.515 | 0.051356 | 4.4983 | 4.5001 | 409.6619 | 170.1985 | 14.2183 | 14.4714 | 2267.536 | 2273.312
61.4333 | 3905.273 | 250.2447 | 150.8027 | 115.2453 | 34.9955 | 16.3153 | 30.02 | 207.1728 | 0.054618 | 4.5111 | 4.5069 | 411.7677 | 170.595 | 14.2798 | 14.4052 | 2252.882 | 2239.009
61.4417 | 3898.828 | 250.5269 | 151.0005 | 115.4584 | 34.9958 | 16.2748 | 30.0375 | 207.3326 | 0.049403 | 4.5031 | 4.4844 | 410.5404 | 170.0826 | 14.2089 | 14.4252 | 2260.196 | 2247.397
61.45 | 3897.07 | 249.6507 | 151.0226 | 115.38 | 34.9675 | 16.3168 | 29.9548 | 207.3217 | 0.054419 | 4.497 | 4.5009 | 407.834 | 170.0436 | 14.2112 | 14.4191 | 2252.301 | 2233.974
61.4583 | 3897.07 | 250.2785 | 151.0956 | 115.3314 | 34.9901 | 16.3218 | 29.991 | 207.4363 | 0.060706 | 4.51 | 4.4991 | 409.9799 | 170.0422 | 14.3252 | 14.4566 | 2237.135 | 2224.496
61.4667 | 3900.586 | 250.1059 | 151.095 | 115.4104 | 34.9843 | 16.3182 | 30 | 207.4853 | 0.054185 | 4.5252 | 4.5065 | 413.4871 | 170.1805 | 14.2624 | 14.4166 | 2252.821 | 2221.402
61.475 | 3903.516 | 249.5002 | 151.1259 | 115.1515 | 35.0213 | 16.3447 | 29.967 | 207.1623 | 0.056523 | 4.5211 | 4.4915 | 411.611 | 169.776 | 14.252 | 14.4229 | 2240.982 | 2215.456
61.4834 | 3898.828 | 250.1446 | 151.0963 | 114.9383 | 35.0472 | 16.3255 | 29.8605 | 206.79 | 0.056458 | 4.5151 | 4.4968 | 408.0459 | 169.6002 | 14.2248 | 14.4672 | 2248.493 | 2247.552
61.4917 | 3895.313 | 249.9837 | 151.0634 | 114.782 | 35.0258 | 16.2999 | 29.9168 | 207.2642 | 0.057305 | 4.4864 | 4.5238 | 408.266 | 169.7861 | 14.2677 | 14.4773 | 2233.517 | 2247.273
61.5 | 3898.242 | 250.3088 | 151.0064 | 114.7067 | 35.0581 | 16.3348 | 29.9395 | 207.3286 | 0.055501 | 4.5111 | 4.538 | 413.4172 | 169.7012 | 14.2408 | 14.457 | 2254.769 | 2243.73
61.5083 | 3898.828 | 250.1968 | 150.9174 | 114.5189 | 35.0169 | 16.3561 | 29.9926 | 207.164 | 0.044769 | 4.5197 | 4.5085 | 411.2706 | 169.6016 | 14.3333 | 14.4629 | 2252.845 | 2218.461
61.5167 | 3900 | 250.1337 | 150.949 | 114.5042 | 35.0234 | 16.3578 | 30.0117 | 207.1953 | 0.043258 | 4.5007 | 4.498 | 407.6036 | 169.5996 | 14.2096 | 14.4173 | 2258.335 | 2218.346
61.525 | 3902.93 | 249.9665 | 150.8666 | 114.7184 | 35.017 | 16.3039 | 29.9684 | 208.492 | 0.041012 | 4.501 | 4.4987 | 411.534 | 171.026 | 14.314 | 14.4638 | 2254.749 | 2217.95
61.5333 | 3901.172 | 249.892 | 150.84 | 115.1501 | 34.9986 | 16.2776 | 30.0031 | 206.838 | 0.053082 | 4.5016 | 4.4971 | 412.136 | 169.9216 | 14.27 | 14.4597 | 2245.557 | 2246.757
61.5417 | 3899.414 | 250.2772 | 150.8507 | 115.4574 | 35.0147 | 16.2419 | 30.0986 | 207.1196 | 0.056238 | 4.49 | 4.4883 | 412.3608 | 170.0423 | 14.3017 | 14.471 | 2250.443 | 2275.286
61.55 | 3899.414 | 249.7948 | 150.9344 | 115.4895 | 35.011 | 16.2969 | 30.2023 | 207.5016 | 0.056718 | 4.4936 | 4.492 | 409.0107 | 170.1533 | 14.2472 | 14.4488 | 2258.536 | 2255.751
61.5584 | 3904.102 | 250.2151 | 151.0708 | 115.382 | 34.9894 | 16.3405 | 30.215 | 206.973 | 0.051748 | 4.5059 | 4.4946 | 411.7957 | 169.9335 | 14.3474 | 14.4661 | 2244.459 | 2257.293
61.5667 | 3897.656 | 249.9339 | 151.1112 | 115.1395 | 35.0114 | 16.286 | 30.1946 | 206.8974 | 0.042919 | 4.4926 | 4.4775 | 412.5324 | 169.6769 | 14.3012 | 14.4733 | 2244.94 | 2245.498
61.575 | 3901.758 | 249.5813 | 151.054 | 114.7075 | 34.9704 | 16.238 | 30.2404 | 207.2334 | 0.043962 | 4.5083 | 4.5123 | 412.3152 | 170.0295 | 14.2522 | 14.4506 | 2236.572 | 2252.917
61.5833 | 3896.484 | 249.6663 | 151.0318 | 114.7513 | 34.9868 | 16.3049 | 30.3288 | 206.9863 | 0.04141 | 4.4989 | 4.5211 | 408.3448 | 169.8966 | 14.2436 | 14.482 | 2247.059 | 2254.503
61.5917 | 3901.172 | 250.42 | 150.9674 | 114.6657 | 35.0262 | 16.3334 | 30.4616 | 207.0919 | 0.043923 | 4.5035 | 4.5208 | 408.1905 | 169.6962 | 14.2009 | 14.4468 | 2262.787 | 2242.367
61.6 | 3899.414 | 249.8756 | 150.9163 | 114.4248 | 35.0307 | 16.301 | 30.3841 | 207.1285 | 0.042686 | 4.508 | 4.5136 | 409.1885 | 169.8813 | 14.3867 | 14.4977 | 2267.184 | 2234.917
61.6084 | 3898.828 | 249.7333 | 150.762 | 114.6453 | 34.9746 | 16.3072 | 30.3213 | 207.3638 | 0.044251 | 4.4966 | 4.4699 | 413.3811 | 170.0451 | 14.2118 | 14.4574 | 2237.753 | 2257.101
61.6167 | 3901.758 | 250.0904 | 150.8362 | 114.9374 | 35.001 | 16.3211 | 30.3489 | 207.1918 | 0.035919 | 4.5006 | 4.4844 | 409.2043 | 170.0787 | 14.2559 | 14.4095 | 2242.09 | 2232.897
61.625 | 3898.242 | 250.52 | 150.8875 | 115.2083 | 34.9759 | 16.3179 | 30.3111 | 206.8489 | 0.049033 | 4.498 | 4.4962 | 408.3971 | 170.0015 | 14.2909 | 14.482 | 2266.096 | 2252.428
61.6333 | 3898.828 | 249.4152 | 150.9816 | 115.3533 | 34.9909 | 16.2523 | 30.1935 | 207.2265 | 0.052246 | 4.4773 | 4.497 | 410.5566 | 169.968 | 14.3128 | 14.5053 | 2261.266 | 2230.373
61.6417 | 3902.344 | 249.6066 | 150.9532 | 115.4042 | 34.9829 | 16.2799 | 30.1181 | 207.1961 | 0.049071 | 4.4895 | 4.5087 | 412.1412 | 169.7871 | 14.2223 | 14.5074 | 2242.621 | 2233.125
61.65 | 3898.828 | 251.0902 | 151.0667 | 115.4971 | 34.9566 | 16.3662 | 30.1983 | 207.1349 | 0.051314 | 4.5036 | 4.5091 | 408.8812 | 169.8972 | 14.2344 | 14.4612 | 2263.824 | 2235.948
61.6583 | 3902.93 | 250.1289 | 151.1342 | 115.407 | 34.9567 | 16.3221 | 30.126 | 206.8865 | 0.047062 | 4.5113 | 4.5074 | 408.6061 | 169.8698 | 14.2107 | 14.4484 | 2257.04 | 2234.51
61.6667 | 3901.172 | 250.1477 | 151.178 | 115.2279 | 34.9609 | 16.2473 | 30.116 | 207.1869 | 0.049062 | 4.4917 | 4.4955 | 411.5094 | 169.7157 | 14.3113 | 14.5031 | 2272.342 | 2241.376
61.675 | 3897.07 | 250.602 | 151.0916 | 114.7618 | 34.9749 | 16.298 | 30.1081 | 207.0854 | 0.052988 | 4.5209 | 4.5291 | 413.1574 | 169.7619 | 14.2934 | 14.489 | 2257.01 | 2267.992
61.6833 | 3890.625 | 250.5206 | 151.0564 | 114.9835 | 35.0323 | 16.3401 | 30.0964 | 206.8147 | 0.055409 | 4.4946 | 4.4986 | 412.7974 | 169.9189 | 14.2945 | 14.5374 | 2249.498 | 2260.22
61.6917 | 3899.414 | 249.5313 | 151.0404 | 114.9128 | 35.0058 | 16.316 | 30.0568 | 207.0235 | 0.058488 | 4.4931 | 4.4972 | 408.2184 | 169.9804 | 14.2376 | 14.4843 | 2254.271 | 2275.916
61.7 | 3902.344 | 249.7665 | 151.0704 | 114.8915 | 34.9981 | 16.3129 | 30.0541 | 206.8602 | 0.055148 | 4.5112 | 4.5109 | 411.4785 | 169.8349 | 14.2472 | 14.4306 | 2243.278 | 2223.43
61.7084 | 3900.586 | 250.4528 | 151.0277 | 114.8168 | 34.9947 | 16.2946 | 29.9724 | 206.8964 | 0.055574 | 4.5092 | 4.4776 | 412.1174 | 169.7637 | 14.227 | 14.4545 | 2260.084 | 2273.125
61.7167 | 3901.172 | 250.3313 | 151.0185 | 114.8001 | 34.9918 | 16.2377 | 29.9498 | 207.0515 | 0.051009 | 4.5343 | 4.4978 | 411.2234 | 169.7842 | 14.2165 | 14.4372 | 2236.465 | 2273.13
61.725 | 3900.586 | 249.7555 | 150.9822 | 114.6601 | 34.9993 | 16.1889 | 29.9599 | 206.6196 | 0.053163 | 4.5006 | 4.4864 | 408.2548 | 169.8488 | 14.2432 | 14.4606 | 2265.944 | 2249.615
61.7333 | 3901.172 | 250.718 | 150.9442 | 114.6998 | 34.9757 | 16.2265 | 30.0329 | 207.0204 | 0.050091 | 4.5206 | 4.4888 | 412.7666 | 169.9683 | 14.2811 | 14.4512 | 2263.739 | 2250.758
61.7417 | 3897.07 | 249.9369 | 150.8897 | 114.7006 | 35.0352 | 16.3152 | 30.0268 | 206.9084 | 0.053895 | 4.5033 | 4.5015 | 411.9036 | 169.8654 | 14.2877 | 14.4615 | 2255.936 | 2248.72
61.75 | 3904.102 | 249.8375 | 150.8632 | 114.5213 | 35.0145 | 16.3077 | 30.0333 | 207.0913 | 0.054444 | 4.5111 | 4.5063 | 407.5973 | 170.1725 | 14.2929 | 14.4541 | 2253.634 | 2251.768
61.7584 | 3898.828 | 249.9891 | 150.8319 | 114.8379 | 35.0084 | 16.288 | 30.0122 | 206.9927 | 0.05147 | 4.5077 | 4.5104 | 408.1509 | 170.0412 | 14.289 | 14.4646 | 2242.234 | 2240.434
61.7667 | 3898.242 | 249.5973 | 150.889 | 114.924 | 35.0347 | 16.3041 | 30.0396 | 207.5621 | 0.054537 | 4.5117 | 4.5052 | 412.2548 | 170.491 | 14.2368 | 14.4136 | 2249.883 | 2242.895
61.775 | 3899.414 | 249.7808 | 150.8591 | 114.8815 | 35.0532 | 16.3292 | 30.0324 | 207.5274 | 0.052489 | 4.5026 | 4.4943 | 412.8459 | 170.0213 | 14.2803 | 14.4772 | 2258.329 | 2262.535
61.7833 | 3902.93 | 249.3114 | 150.8853 | 115.0622 | 35.0374 | 16.3694 | 30.0737 | 207.1719 | 0.051259 | 4.4887 | 4.4903 | 408.9331 | 170.0099 | 14.2879 | 14.5069 | 2238.114 | 2271.185
61.7917 | 3896.484 | 249.9637 | 150.9327 | 115.1009 | 35.0292 | 16.3474 | 30.1606 | 206.9342 | 0.0515 | 4.4958 | 4.5157 | 408.7708 | 170.0542 | 14.2346 | 14.4247 | 2273.37 | 2239.462
61.8 | 3901.172 | 249.3224 | 151.017 | 115.2335 | 35.0245 | 16.3179 | 30.2734 | 207.0784 | 0.051132 | 4.4813 | 4.4877 | 411.2863 | 169.7969 | 14.2387 | 14.4554 | 2244.404 | 2255.624
61.8083 | 3897.07 | 250.2001 | 151.0032 | 115.2341 | 34.9923 | 16.3175 | 30.3086 | 207.0591 | 0.046039 | 4.4826 | 4.4861 | 411.7092 | 169.7679 | 14.222 | 14.4215 | 2241.893 | 2261.56
61.8167 | 3900.586 | 250.5378 | 151.0302 | 115.0324 | 34.9787 | 16.3224 | 30.2866 | 208.1519 | 0.042842 | 4.4771 | 4.5034 | 407.75 | 170.5648 | 14.3349 | 14.494 | 2264.158 | 2214.072
61.825 | 3899.414 | 249.6388 | 151.1055 | 115.3339 | 35.0195 | 16.3416 | 30.2453 | 206.8721 | 0.044203 | 4.4709 | 4.4965 | 410.2653 | 169.7749 | 14.2939 | 14.5334 | 2244.874 | 2245.816
61.8333 | 3901.172 | 250.0779 | 151.0944 | 115.2899 | 34.9843 | 16.3356 | 30.3116 | 206.9414 | 0.047846 | 4.5023 | 4.5139 | 413.9448 | 169.944 | 14.3267 | 14.4607 | 2240.535 | 2245.359
61.8417 | 3901.758 | 250.3188 | 151.136 | 115.2223 | 34.9961 | 16.3144 | 30.2782 | 206.7711 | 0.047184 | 4.5163 | 4.5272 | 412.2008 | 170.1588 | 14.225 | 14.4594 | 2254.835 | 2260.655
61.85 | 3901.172 | 250.0328 | 151.1526 | 115.0338 | 35.0077 | 16.2827 | 30.2433 | 208.0448 | 0.047658 | 4.507 | 4.5116 | 407.7904 | 170.864 | 14.3387 | 14.5049 | 2257.216 | 2241.856
61.8584 | 3900.586 | 249.4818 | 151.1604 | 115.0476 | 35.0145 | 16.2854 | 30.3275 | 207.3233 | 0.045992 | 4.5232 | 4.5233 | 408.7563 | 169.9974 | 14.2985 | 14.4423 | 2241.276 | 2232.762
61.8667 | 3895.313 | 249.9417 | 151.0888 | 114.912 | 34.9703 | 16.3168 | 30.2597 | 207.1257 | 0.048168 | 4.518 | 4.4961 | 412.3655 | 169.9665 | 14.3119 | 14.445 | 2254.664 | 2251.74
61.875 | 3900.586 | 249.9475 | 151.0889 | 114.8136 | 34.9639 | 16.3041 | 30.2083 | 207.2496 | 0.051161 | 4.5063 | 4.5075 | 409.8635 | 170.0254 | 14.2182 | 14.4589 | 2242.476 | 2286.685
61.8833 | 3896.484 | 250.1032 | 151.0285 | 114.8612 | 34.964 | 16.3082 | 30.1811 | 207.1396 | 0.038308 | 4.5024 | 4.4992 | 408.9389 | 169.9731 | 14.252 | 14.4498 | 2266.907 | 2255.229
61.8917 | 3901.758 | 250.0649 | 151.0312 | 114.883 | 34.9961 | 16.351 | 30.0635 | 206.944 | 0.033826 | 4.5048 | 4.4955 | 408.2314 | 169.7986 | 14.2269 | 14.4872 | 2245.889 | 2239.679
61.9 | 3898.828 | 249.787 | 151.0238 | 114.5204 | 35.0198 | 16.3639 | 30.0961 | 208.2388 | 0.041957 | 4.4984 | 4.4888 | 413.3515 | 171.0827 | 14.2615 | 14.4425 | 2236.538 | 2230.67
61.9083 | 3898.828 | 249.7854 | 150.9322 | 114.7567 | 34.9794 | 16.3456 | 30.0023 | 207.0686 | 0.044565 | 4.4974 | 4.4929 | 411.3647 | 169.8271 | 14.2484 | 14.5288 | 2257.254 | 2287.595
61.9167 | 3901.758 | 250.3788 | 150.9796 | 114.7479 | 35.0035 | 16.3566 | 29.9623 | 207.1202 | 0.042865 | 4.4926 | 4.4846 | 408.2168 | 169.8132 | 14.3122 | 14.4447 | 2231.988 | 2233.306
61.925 | 3901.758 | 250.1366 | 150.8956 | 114.6701 | 35.0202 | 16.3316 | 29.9396 | 206.8793 | 0.049052 | 4.4741 | 4.4811 | 409.203 | 169.8437 | 14.2372 | 14.4315 | 2252.144 | 2270.772
61.9334 | 3900 | 249.8095 | 150.9307 | 114.6887 | 35.0174 | 16.3608 | 29.9901 | 207.1536 | 0.046296 | 4.4751 | 4.4845 | 412.2086 | 169.9552 | 14.283 | 14.4871 | 2262.908 | 2257.844
61.9417 | 3902.344 | 249.9066 | 150.8682 | 114.8565 | 34.9908 | 16.371 | 29.9889 | 207.521 | 0.050125 | 4.4925 | 4.5219 | 413.5132 | 170.0679 | 14.3353 | 14.4634 | 2247.433 | 2253.367
61.95 | 3897.656 | 250.1128 | 151.0036 | 115.4547 | 35.0324 | 16.3331 | 30.03 | 207.1942 | 0.049666 | 4.5099 | 4.5136 | 411.343 | 169.8914 | 14.3582 | 14.5006 | 2250.375 | 2275.734
61.9583 | 3901.172 | 249.504 | 151.0038 | 115.7443 | 35.0085 | 16.3338 | 30.0864 | 207.8465 | 0.048651 | 4.5279 | 4.5236 | 409.3839 | 170.2245 | 14.2851 | 14.5009 | 2236.577 | 2251.313
61.9667 | 3902.93 | 249.6104 | 151.0919 | 115.5731 | 35.0221 | 16.3429 | 30.0857 | 207.0522 | 0.046242 | 4.5291 | 4.5078 | 412.3299 | 169.8029 | 14.2652 | 14.4524 | 2231.023 | 2249.525
61.975 | 3895.313 | 249.2638 | 151.1233 | 115.2397 | 35.0012 | 16.344 | 30.0563 | 206.9411 | 0.05408 | 4.4921 | 4.47 | 412.8115 | 169.633 | 14.2058 | 14.4073 | 2232.105 | 2244.05
61.9834 | 3898.242 | 250.3765 | 151.1344 | 114.9534 | 34.9906 | 16.351 | 30.1037 | 206.8144 | 0.04308 | 4.5061 | 4.4934 | 412.3579 | 169.8491 | 14.2377 | 14.4613 | 2270.2 | 2253.904
61.9917 | 3901.172 | 250.0591 | 151.0478 | 114.7165 | 34.9885 | 16.3643 | 30.1359 | 207.0322 | 0.049537 | 4.4972 | 4.5041 | 411.0232 | 169.837 | 14.2486 | 14.4098 | 2250.163 | 2287.824
62 | 3902.344 | 249.3637 | 151.0524 | 114.5895 | 35.0282 | 16.3809 | 30.1065 | 206.9512 | 0.045697 | 4.4787 | 4.4798 | 409.4343 | 169.7576 | 14.2206 | 14.4382 | 2245.349 | 2221.326
62.0083 | 3899.414 | 250.012 | 150.9899 | 114.4715 | 34.9778 | 16.3614 | 29.9905 | 207.1174 | 0.048926 | 4.501 | 4.4857 | 412.3355 | 169.8913 | 14.3005 | 14.4564 | 2242.857 | 2272.019
62.0167 | 3905.859 | 249.8033 | 150.8495 | 114.4477 | 34.9554 | 16.3048 | 30.005 | 206.931 | 0.050069 | 4.496 | 4.496 | 409.508 | 169.9803 | 14.3154 | 14.5313 | 2248.135 | 2257.309
62.025 | 3897.07 | 249.8612 | 150.8588 | 114.666 | 34.9726 | 16.3146 | 29.9184 | 207.2984 | 0.05509 | 4.4812 | 4.4995 | 409.6926 | 170.1299 | 14.3148 | 14.4971 | 2250.603 | 2263.527
62.0334 | 3898.828 | 249.7811 | 150.9092 | 114.9705 | 34.9694 | 16.3012 | 29.9059 | 207.2084 | 0.055998 | 4.4973 | 4.4994 | 409.3215 | 170.213 | 14.3314 | 14.4861 | 2226.696 | 2245.453
62.0417 | 3897.656 | 251.0793 | 150.8706 | 115.0612 | 34.942 | 16.3107 | 29.8285 | 207.1896 | 0.053802 | 4.4966 | 4.4908 | 413.0304 | 170.0904 | 14.3076 | 14.4608 | 2258.716 | 2289.252
62.05 | 3901.172 | 249.8079 | 151.0342 | 115.2785 | 34.9494 | 16.3014 | 29.9136 | 206.7347 | 0.048629 | 4.4683 | 4.4921 | 408.9155 | 169.9302 | 14.2248 | 14.4657 | 2267.074 | 2234.573
62.0583 | 3902.344 | 250.1601 | 151.0438 | 115.3984 | 34.9866 | 16.3252 | 29.9672 | 206.8449 | 0.047108 | 4.5123 | 4.5044 | 408.6289 | 169.82 | 14.2135 | 14.4693 | 2239.883 | 2238.273
62.0667 | 3899.414 | 250.1312 | 151.0924 | 115.4664 | 35.0141 | 16.347 | 29.9442 | 206.6696 | 0.050576 | 4.5064 | 4.4872 | 411.2081 | 169.7495 | 14.2673 | 14.482 | 2246.055 | 2227.79
62.075 | 3902.344 | 250.1226 | 151.1467 | 115.5254 | 35.0182 | 16.3409 | 29.9205 | 207.2844 | 0.046754 | 4.5141 | 4.5047 | 412.0677 | 169.9502 | 14.3241 | 14.4633 | 2263.43 | 2264.214
62.0834 | 3903.516 | 250.5121 | 151.1241 | 115.4439 | 35.0063 | 16.3144 | 29.9109 | 206.8499 | 0.050103 | 4.5249 | 4.5105 | 408.3498 | 169.8951 | 14.2805 | 14.4697 | 2239.842 | 2253.285
62.0917 | 3898.242 | 250.1436 | 151.1249 | 115.2116 | 34.9905 | 16.2655 | 29.8945 | 206.9945 | 0.049823 | 4.5076 | 4.5085 | 408.2233 | 169.9517 | 14.2773 | 14.4969 | 2273.276 | 2256.72
62.1 | 3901.758 | 250.229 | 151.1257 | 115.0336 | 34.9849 | 16.2597 | 29.8808 | 206.7352 | 0.053675 | 4.4836 | 4.4769 | 412.9768 | 169.9433 | 14.2133 | 14.407 | 2253.168 | 2246.792
62.1083 | 3899.414 | 249.6954 | 151.0939 | 114.9155 | 34.9859 | 16.2738 | 29.9068 | 206.8249 | 0.055638 | 4.4916 | 4.4957 | 412.5533 | 169.9544 | 14.2579 | 14.418 | 2258.46 | 2248.346
62.1167 | 3902.344 | 249.8669 | 151.0939 | 114.7543 | 35.0064 | 16.2928 | 29.886 | 206.8869 | 0.049201 | 4.5167 | 4.5329 | 408.3688 | 170.0816 | 14.2719 | 14.4477 | 2254.781 | 2232.603
62.125 | 3898.828 | 249.8345 | 151.09 | 114.8048 | 35.0338 | 16.3196 | 30.0086 | 206.7618 | 0.053335 | 4.5072 | 4.5126 | 408.7111 | 169.8822 | 14.3005 | 14.4535 | 2255.678 | 2262.885
62.1334 | 3895.313 | 250.2466 | 151.0581 | 114.7168 | 35.0277 | 16.3171 | 30.0137 | 207.7349 | 0.064515 | 4.507 | 4.5072 | 410.17 | 170.6919 | 14.279 | 14.4807 | 2264.429 | 2236.666
62.1417 | 3898.828 | 249.5143 | 150.9508 | 114.6363 | 35.0593 | 16.234 | 30.0939 | 207.0006 | 0.067484 | 4.5022 | 4.5142 | 411.785 | 170.0894 | 14.3272 | 14.4995 | 2254.862 | 2257.983
62.15 | 3900 | 250.7286 | 150.9795 | 114.6411 | 35.0152 | 16.2207 | 30.0533 | 206.6394 | 0.057429 | 4.5147 | 4.5124 | 411.9414 | 169.8787 | 14.2131 | 14.4573 | 2267.57 | 2237.84
62.1583 | 3895.313 | 249.5577 | 150.8987 | 114.6159 | 35.0221 | 16.2395 | 30.0742 | 206.5991 | 0.049004 | 4.4777 | 4.4786 | 408.9736 | 169.9981 | 14.2941 | 14.4657 | 2242.862 | 2268.715
62.1667 | 3895.898 | 250.0803 | 150.9231 | 114.6611 | 35.038 | 16.2548 | 30.0796 | 206.6217 | 0.043636 | 4.5038 | 4.4969 | 408.2166 | 169.9276 | 14.2773 | 14.5045 | 2250.463 | 2248.08
62.175 | 3900.586 | 250.0624 | 150.8736 | 114.5762 | 35.0175 | 16.2624 | 30.0444 | 207.1465 | 0.049567 | 4.497 | 4.4872 | 412.4879 | 170.1909 | 14.2366 | 14.4245 | 2246.579 | 2243.244
62.1833 | 3902.344 | 249.7775 | 150.848 | 115.0264 | 34.9875 | 16.2798 | 30.0372 | 207.1737 | 0.046336 | 4.4946 | 4.5188 | 412.363 | 170.3586 | 14.2728 | 14.4872 | 2241.104 | 2251.152
62.1917 | 3900.586 | 249.9021 | 150.9113 | 115.2777 | 35.0045 | 16.2925 | 29.965 | 207.3728 | 0.046128 | 4.4932 | 4.4911 | 409.4642 | 170.8226 | 14.2866 | 14.3843 | 2240.607 | 2289.741
62.2 | 3896.484 | 248.8652 | 150.9189 | 115.5358 | 35.0122 | 16.2559 | 29.9626 | 207.0284 | 0.052525 | 4.4721 | 4.488 | 411.7246 | 170.2337 | 14.2945 | 14.5273 | 2264.38 | 2253.7
62.2083 | 3901.172 | 249.7889 | 151.0513 | 115.6273 | 34.9974 | 16.282 | 29.9777 | 206.8383 | 0.048523 | 4.4938 | 4.5027 | 411.9934 | 169.9446 | 14.2484 | 14.5065 | 2241.791 | 2254.365
62.2167 | 3897.07 | 250.1231 | 151.1889 | 115.4565 | 35.0078 | 16.2984 | 30.0065 | 206.758 | 0.05042 | 4.4764 | 4.4668 | 412.2668 | 169.8907 | 14.3847 | 14.4782 | 2252.393 | 2271.664
62.225 | 3899.414 | 249.1276 | 151.1094 | 115.2806 | 34.9951 | 16.2928 | 30.0369 | 206.8677 | 0.044631 | 4.4659 | 4.4611 | 409.4437 | 169.8925 | 14.193 | 14.4717 | 2276.104 | 2226.038
62.2334 | 3900 | 249.7471 | 151.1317 | 115.0234 | 34.9947 | 16.2997 | 30.0669 | 206.3858 | 0.045085 | 4.5232 | 4.5011 | 411.5337 | 169.9036 | 14.3038 | 14.5074 | 2247.084 | 2249.091
62.2417 | 3899.414 | 250.3878 | 151.0787 | 114.8793 | 35.0254 | 16.2728 | 30.1132 | 206.7252 | 0.046924 | 4.5291 | 4.5342 | 413.1381 | 169.9782 | 14.2971 | 14.5111 | 2246.639 | 2285.783
62.25 | 3902.344 | 249.7449 | 151.0846 | 114.7166 | 35.033 | 16.2397 | 30.1605 | 206.7717 | 0.041277 | 4.5207 | 4.5026 | 411.0828 | 169.8259 | 14.3276 | 14.4715 | 2250.541 | 2244.76
62.2583 | 3899.414 | 250.1936 | 151.0043 | 114.6044 | 34.9883 | 16.3019 | 30.1641 | 206.9695 | 0.043823 | 4.5084 | 4.5205 | 409.9363 | 169.9903 | 14.2022 | 14.4272 | 2260.354 | 2266.519
62.2667 | 3902.344 | 249.9161 | 150.9664 | 114.3314 | 34.9919 | 16.328 | 30.1186 | 206.905 | 0.046786 | 4.4925 | 4.5063 | 408.4909 | 170.0219 | 14.2231 | 14.5027 | 2263.241 | 2236.413
62.275 | 3896.484 | 251.0584 | 150.9301 | 114.4329 | 35.0068 | 16.293 | 30.0857 | 206.9249 | 0.049394 | 4.5225 | 4.5075 | 411.5348 | 169.827 | 14.275 | 14.4321 | 2262.088 | 2275.984
62.2833 | 3898.828 | 250.5817 | 150.8853 | 114.7705 | 35.0008 | 16.3064 | 30.0886 | 207.0832 | 0.053225 | 4.497 | 4.4929 | 412.2279 | 170.0707 | 14.3249 | 14.4641 | 2277.679 | 2235.824
62.2917 | 3899.414 | 250.0153 | 150.8779 | 114.8688 | 35.01 | 16.3249 | 30.0255 | 206.9116 | 0.04688 | 4.4936 | 4.4879 | 408.1417 | 170.1607 | 14.3354 | 14.4986 | 2252.439 | 2260.007
62.3 | 3902.93 | 249.6503 | 150.9073 | 115.0215 | 34.9958 | 16.2635 | 30.0272 | 206.9004 | 0.052289 | 4.4892 | 4.497 | 407.7011 | 169.9258 | 14.2871 | 14.4477 | 2246.413 | 2237.794
62.3083 | 3900.586 | 249.9721 | 151.0056 | 115.1356 | 34.9942 | 16.271 | 29.9941 | 206.8131 | 0.047822 | 4.4971 | 4.4962 | 413.1173 | 170.1541 | 14.2657 | 14.4688 | 2255.737 | 2237.948
62.3167 | 3902.344 | 249.9934 | 150.9919 | 115.238 | 34.9725 | 16.3165 | 30.0223 | 206.745 | 0.054179 | 4.5041 | 4.4987 | 412.1227 | 169.9024 | 14.2592 | 14.4324 | 2262.575 | 2242.916
62.325 | 3899.414 | 249.8569 | 151.0126 | 115.1826 | 35.0177 | 16.2969 | 30.0393 | 207.0054 | 0.050053 | 4.4982 | 4.4926 | 408.8728 | 170.0277 | 14.2753 | 14.4462 | 2232.435 | 2250.685
62.3333 | 3901.758 | 249.9902 | 151.0584 | 115.3191 | 35.0265 | 16.2875 | 29.9773 | 206.8423 | 0.053646 | 4.4887 | 4.4945 | 408.7332 | 169.9502 | 14.3122 | 14.513 | 2266.062 | 2289.911
62.3417 | 3896.484 | 250.1425 | 151.0807 | 115.3922 | 34.9801 | 16.2812 | 30.0294 | 207.3006 | 0.053562 | 4.5135 | 4.5139 | 414.1918 | 170.5577 | 14.3779 | 14.5347 | 2265.658 | 2251.382
62.35 | 3901.172 | 250.4032 | 151.1494 | 115.3456 | 35.023 | 16.3212 | 30.0137 | 207.166 | 0.050586 | 4.5051 | 4.511 | 411.9503 | 170.1208 | 14.2795 | 14.4865 | 2236.576 | 2262.598
62.3584 | 3898.828 | 250.8626 | 151.1282 | 115.2109 | 35.0013 | 16.3199 | 29.9852 | 206.942 | 0.051279 | 4.5139 | 4.5022 | 411.1176 | 170.0641 | 14.3005 | 14.466 | 2279.618 | 2283.99
62.3667 | 3897.656 | 249.3773 | 151.1282 | 115.0867 | 35.016 | 16.302 | 30.0051 | 206.9141 | 0.049851 | 4.5037 | 4.5078 | 408.4112 | 169.6493 | 14.3161 | 14.4826 | 2260.84 | 2246.506
62.375 | 3897.656 | 249.9211 | 151.0928 | 114.7411 | 35.0092 | 16.2938 | 30.0715 | 207.3063 | 0.055791 | 4.5002 | 4.5032 | 413.2895 | 170.0803 | 14.311 | 14.4769 | 2247.174 | 2267.499
62.3833 | 3898.828 | 250.1226 | 151.0313 | 114.8554 | 35.0234 | 16.3243 | 30.1014 | 206.7597 | 0.050168 | 4.5136 | 4.5104 | 413.8753 | 169.9975 | 14.1831 | 14.3967 | 2267.005 | 2244.508
62.3917 | 3900.586 | 250.0435 | 151.114 | 114.8615 | 35.0219 | 16.3234 | 30.1545 | 207.0798 | 0.049823 | 4.5234 | 4.504 | 409.0457 | 169.8953 | 14.3107 | 14.4909 | 2269.203 | 2255.088
62.4 | 3900 | 248.4162 | 151.0304 | 114.8414 | 35.0171 | 16.2767 | 30.1014 | 207.1586 | 0.056664 | 4.4844 | 4.4939 | 409.0294 | 169.9835 | 14.1853 | 14.4488 | 2251.999 | 2223.158
62.4084 | 3902.344 | 249.3996 | 150.9879 | 114.7913 | 34.9885 | 16.3203 | 30.1005 | 207.0791 | 0.049059 | 4.5004 | 4.5093 | 411.949 | 169.7587 | 14.2739 | 14.449 | 2239.461 | 2222.487
62.4167 | 3898.828 | 249.7368 | 150.9483 | 114.7071 | 34.9905 | 16.3803 | 30.0536 | 207.1659 | 0.051198 | 4.4795 | 4.4946 | 412.3107 | 170.041 | 14.2015 | 14.4343 | 2248.147 | 2274.687
62.425 | 3902.93 | 250.1703 | 150.9148 | 114.581 | 34.9628 | 16.3388 | 29.9839 | 207.8938 | 0.052409 | 4.5001 | 4.5113 | 411.2315 | 170.9872 | 14.2223 | 14.4253 | 2263.001 | 2236.75
62.4333 | 3904.102 | 249.1754 | 150.9264 | 114.6396 | 35.0057 | 16.3175 | 30.0095 | 206.8105 | 0.05014 | 4.4883 | 4.4926 | 409.4982 | 169.8645 | 14.2729 | 14.4447 | 2266.129 | 2252.737
62.4417 | 3894.727 | 249.8895 | 150.8408 | 114.6195 | 35.0046 | 16.3086 | 30.0054 | 206.6946 | 0.05053 | 4.4704 | 4.469 | 409.5059 | 169.6414 | 14.2556 | 14.4345 | 2248.864 | 2240.004
62.45 | 3896.484 | 249.4322 | 150.8508 | 114.8909 | 35.0456 | 16.3307 | 29.9734 | 206.9415 | 0.051976 | 4.4793 | 4.4874 | 412.8038 | 169.8816 | 14.281 | 14.4317 | 2257.996 | 2206.288
62.4584 | 3900 | 250.499 | 150.8604 | 115.0952 | 34.9672 | 16.3146 | 30.0367 | 206.8468 | 0.052286 | 4.5221 | 4.5 | 412.3683 | 170.1346 | 14.2338 | 14.5057 | 2260.145 | 2294.463
62.4667 | 3900 | 250.991 | 150.8655 | 115.2359 | 35.0002 | 16.3352 | 30.0487 | 206.8701 | 0.049874 | 4.5104 | 4.4994 | 408.8799 | 170.0942 | 14.2481 | 14.391 | 2261.241 | 2259.98
62.475 | 3899.414 | 249.4945 | 150.9574 | 115.3079 | 34.9993 | 16.3192 | 30.0732 | 207.0447 | 0.051672 | 4.5004 | 4.506 | 408.632 | 170.1684 | 14.2429 | 14.4845 | 2259.796 | 2254.362
62.4833 | 3901.172 | 250.6995 | 150.9251 | 115.3973 | 34.9946 | 16.2959 | 30.1266 | 206.8326 | 0.046423 | 4.5153 | 4.5037 | 413.1344 | 169.927 | 14.2287 | 14.4135 | 2271.22 | 2282.94
62.4917 | 3898.242 | 249.7399 | 151.0103 | 115.4461 | 34.9751 | 16.2931 | 30.2097 | 206.9124 | 0.048364 | 4.5248 | 4.5131 | 411.8719 | 170.0096 | 14.2066 | 14.4314 | 2253.892 | 2208.547
62.5 | 3902.344 | 250.0113 | 151.1103 | 115.4941 | 35.0061 | 16.325 | 30.1723 | 206.9616 | 0.048661 | 4.5162 | 4.5142 | 407.9237 | 169.8304 | 14.3055 | 14.4766 | 2258.934 | 2257.499
62.5084 | 3901.758 | 250.3225 | 151.0671 | 115.2018 | 34.99 | 16.3635 | 30.1498 | 207.0305 | 0.04979 | 4.5011 | 4.4991 | 408.3993 | 169.8133 | 14.2388 | 14.4514 | 2263.322 | 2259.461
62.5167 | 3898.242 | 250.443 | 151.0746 | 115.0202 | 35.0288 | 16.3084 | 30.0689 | 206.9379 | 0.049779 | 4.5048 | 4.5019 | 413.0937 | 169.8316 | 14.195 | 14.4226 | 2259.912 | 2255.313
62.525 | 3900 | 250.1395 | 151.0623 | 114.8512 | 35.0059 | 16.3141 | 30.0413 | 207.2236 | 0.047498 | 4.5018 | 4.4985 | 412.3925 | 170.2803 | 14.2017 | 14.4543 | 2249.413 | 2229.451
62.5333 | 3901.758 | 249.4619 | 151.0068 | 114.7371 | 35.0498 | 16.3381 | 29.961 | 207.0937 | 0.050298 | 4.4994 | 4.4893 | 407.4616 | 169.9942 | 14.2928 | 14.4295 | 2254.851 | 2255.745
62.5417 | 3898.828 | 249.6174 | 151.0127 | 114.6411 | 35.0495 | 16.2976 | 29.8653 | 208.1131 | 0.053304 | 4.4827 | 4.4845 | 407.7774 | 170.5874 | 14.2167 | 14.4444 | 2258.693 | 2264.27
62.55 | 3899.414 | 250.071 | 150.9089 | 114.5194 | 35.0017 | 16.3134 | 29.9012 | 206.9605 | 0.052531 | 4.4872 | 4.5376 | 413.1498 | 169.7569 | 14.2392 | 14.4371 | 2260.442 | 2233.267
62.5583 | 3901.172 | 250.6084 | 150.8626 | 114.483 | 34.9845 | 16.3067 | 29.9079 | 207.0471 | 0.051145 | 4.5107 | 4.5503 | 413.2368 | 169.8935 | 14.2718 | 14.4366 | 2242.038 | 2261.568
62.5667 | 3897.656 | 250.0207 | 150.8084 | 114.6704 | 34.9565 | 16.2401 | 29.8846 | 207.4172 | 0.053682 | 4.5054 | 4.503 | 409.9641 | 170.055 | 14.2784 | 14.4465 | 2252.065 | 2237.725
62.575 | 3898.828 | 250.1299 | 150.8188 | 114.822 | 34.9868 | 16.2611 | 29.934 | 207.7038 | 0.058744 | 4.478 | 4.4948 | 409.2969 | 170.529 | 14.2106 | 14.4005 | 2261.958 | 2251.033
62.5833 | 3900.586 | 249.6591 | 150.8202 | 115.1562 | 34.9992 | 16.2727 | 29.9465 | 207.3287 | 0.058806 | 4.4712 | 4.4808 | 413.3016 | 170.1977 | 14.2494 | 14.3885 | 2255.558 | 2234.853
62.5917 | 3901.172 | 249.3552 | 150.9203 | 115.3183 | 34.9686 | 16.2652 | 29.9413 | 206.9418 | 0.05108 | 4.527 | 4.4976 | 411.9533 | 169.9469 | 14.142 | 14.4705 | 2240.058 | 2254.783
62.6 | 3900.586 | 250.4594 | 151 | 115.5129 | 34.9619 | 16.2506 | 29.9087 | 206.9781 | 0.049926 | 4.5159 | 4.4887 | 408.5968 | 170.042 | 14.2556 | 14.437 | 2274.368 | 2246.929
62.6084 | 3902.344 | 249.5778 | 151.0535 | 115.4635 | 34.9745 | 16.2781 | 29.9001 | 207.1199 | 0.04968 | 4.5079 | 4.4888 | 409.6395 | 169.9362 | 14.1742 | 14.4741 | 2244.479 | 2261.631
62.6167 | 3896.484 | 250.0333 | 151.0958 | 115.2599 | 34.9931 | 16.3038 | 29.9007 | 207.2256 | 0.053015 | 4.5076 | 4.4809 | 412.3215 | 169.8368 | 14.2458 | 14.4311 | 2257.633 | 2257.158
62.625 | 3901.172 | 250.1312 | 151.1241 | 115.0331 | 34.9492 | 16.303 | 29.8964 | 206.8212 | 0.044405 | 4.4976 | 4.5012 | 412.2524 | 169.9533 | 14.1751 | 14.4339 | 2256.06 | 2247.583
62.6333 | 3898.242 | 250.595 | 151.0713 | 114.8664 | 34.9566 | 16.2627 | 29.9438 | 207.0811 | 0.042269 | 4.5209 | 4.5341 | 410.985 | 169.9337 | 14.28 | 14.4861 | 2259.458 | 2277.313
62.6417 | 3901.758 | 250.5539 | 150.9608 | 114.7525 | 34.9741 | 16.2842 | 29.9461 | 206.9544 | 0.044121 | 4.5104 | 4.5228 | 409.8681 | 169.9522 | 14.2669 | 14.4862 | 2284.98 | 2271.019
62.65 | 3898.828 | 249.9672 | 150.9779 | 114.6382 | 35.0055 | 16.2555 | 30.0012 | 207.189 | 0.047261 | 4.5015 | 4.5003 | 408.3589 | 169.8557 | 14.2062 | 14.4268 | 2253.033 | 2255.692
62.6583 | 3899.414 | 250.0313 | 150.9484 | 114.6444 | 34.9722 | 16.2517 | 29.9568 | 207.2887 | 0.041704 | 4.4971 | 4.4838 | 412.3604 | 169.9651 | 14.2512 | 14.4934 | 2259.828 | 2249.087
62.6667 | 3896.484 | 249.5031 | 150.8995 | 114.5274 | 34.9722 | 16.3002 | 29.9993 | 207.0892 | 0.035377 | 4.4926 | 4.4706 | 410.2465 | 169.7695 | 14.2008 | 14.4926 | 2251.03 | 2274.367
62.675 | 3900 | 250.056 | 150.8341 | 114.9205 | 35.0221 | 16.2913 | 30.1193 | 207.3253 | 0.035303 | 4.4841 | 4.4702 | 408.6069 | 170.1308 | 14.3689 | 14.5334 | 2267.436 | 2243.98
62.6833 | 3895.898 | 250.0932 | 150.8429 | 115.1699 | 35.0165 | 16.2735 | 30.192 | 207.312 | 0.043414 | 4.483 | 4.4927 | 408.2887 | 170.1216 | 14.3295 | 14.5163 | 2263.941 | 2238.563
62.6917 | 3899.414 | 250.1126 | 150.9725 | 115.4274 | 35.0142 | 16.3172 | 30.1708 | 207.3681 | 0.046324 | 4.4919 | 4.4954 | 411.099 | 170.0946 | 14.2216 | 14.3893 | 2237.877 | 2283.91
62.7 | 3900 | 250.1835 | 151.0492 | 115.5953 | 35.0067 | 16.2743 | 30.1766 | 208.0354 | 0.048191 | 4.4899 | 4.5061 | 411.6422 | 170.0533 | 14.2662 | 14.5058 | 2267.952 | 2238.358
62.7083 | 3898.828 | 250.0051 | 151.0773 | 115.3684 | 35.0167 | 16.2826 | 30.1867 | 208.2581 | 0.044284 | 4.5062 | 4.5058 | 410.227 | 170.4732 | 14.2901 | 14.4991 | 2270.023 | 2272.887
62.7167 | 3897.07 | 250.1022 | 151.1156 | 115.182 | 35.0221 | 16.301 | 30.2481 | 207.9207 | 0.050193 | 4.5168 | 4.5155 | 409.3118 | 170.3105 | 14.2594 | 14.4485 | 2260.251 | 2259.052
62.725 | 3904.688 | 249.546 | 151.0688 | 114.8751 | 34.9977 | 16.2514 | 30.2243 | 207.6793 | 0.049462 | 4.5103 | 4.5033 | 412.7441 | 169.7123 | 14.2557 | 14.4447 | 2267.337 | 2234.157
62.7334 | 3898.828 | 249.8235 | 151.0429 | 114.8657 | 34.9805 | 16.2711 | 30.1792 | 207.818 | 0.05259 | 4.5075 | 4.506 | 412.1857 | 169.5501 | 14.2558 | 14.4578 | 2263.973 | 2236.474
62.7417 | 3898.242 | 248.5361 | 151.0617 | 114.7821 | 34.9785 | 16.3005 | 30.1626 | 208.1749 | 0.056589 | 4.4871 | 4.4949 | 410.335 | 169.7661 | 14.2406 | 14.4831 | 2234.93 | 2216.163
62.75 | 3899.414 | 249.7252 | 151.0574 | 114.7791 | 34.9917 | 16.3487 | 30.1095 | 208.0482 | 0.04961 | 4.5042 | 4.5021 | 409.0119 | 169.8467 | 14.3218 | 14.4422 | 2248.917 | 2250.137
62.7583 | 3897.07 | 249.7828 | 151.001 | 114.4867 | 35.0102 | 16.294 | 30.1342 | 208.0538 | 0.054109 | 4.4875 | 4.4943 | 410.9232 | 169.6451 | 14.2687 | 14.4719 | 2238.05 | 2241.056
62.7667 | 3898.828 | 249.664 | 150.979 | 114.6537 | 35.0315 | 16.2873 | 30.1269 | 207.9413 | 0.055551 | 4.5027 | 4.4896 | 411.7008 | 169.5192 | 14.2521 | 14.4568 | 2263.257 | 2242.843
62.775 | 3901.758 | 249.3618 | 150.9234 | 114.7005 | 35.0142 | 16.2539 | 30.1318 | 208.3005 | 0.056154 | 4.4898 | 4.489 | 409.6004 | 169.5675 | 14.3197 | 14.454 | 2251.726 | 2231.089
62.7834 | 3902.344 | 249.9648 | 150.8541 | 114.7535 | 34.9829 | 16.3135 | 30.1255 | 207.6383 | 0.052166 | 4.4934 | 4.4888 | 408.7807 | 169.6779 | 14.2987 | 14.4206 | 2263.225 | 2251.285
62.7917 | 3902.344 | 250.4245 | 150.9466 | 114.6943 | 35.0344 | 16.2745 | 30.0537 | 207.8454 | 0.053241 | 4.5049 | 4.4961 | 409.6851 | 170.1749 | 14.3199 | 14.4428 | 2239.504 | 2246.864
62.8 | 3902.93 | 249.8772 | 150.8806 | 114.8532 | 34.9659 | 16.2038 | 29.9876 | 207.7956 | 0.049919 | 4.4876 | 4.492 | 413.5317 | 169.9613 | 14.2988 | 14.4005 | 2245.667 | 2238.771
62.8083 | 3898.828 | 249.8651 | 150.9518 | 114.8341 | 34.9879 | 16.2067 | 30.0897 | 207.6208 | 0.052153 | 4.4836 | 4.4894 | 410.3917 | 169.9191 | 14.2724 | 14.4762 | 2253.462 | 2243.525
62.8167 | 3899.414 | 249.6649 | 150.9012 | 114.956 | 34.9953 | 16.2564 | 30.0734 | 207.3135 | 0.053038 | 4.4639 | 4.4637 | 409.2039 | 169.7746 | 14.2641 | 14.4689 | 2271.682 | 2252.752
62.825 | 3900 | 250.434 | 150.9644 | 115.0015 | 35.015 | 16.2936 | 30.062 | 207.8423 | 0.052562 | 4.5065 | 4.5375 | 409.8456 | 170.475 | 14.3293 | 14.4848 | 2264.188 | 2278.726
62.8334 | 3898.242 | 249.2713 | 151.0046 | 115.1163 | 35.0206 | 16.2928 | 30.0477 | 207.4372 | 0.051878 | 4.4971 | 4.5359 | 412.1883 | 169.7653 | 14.2898 | 14.5169 | 2246.917 | 2271.185
62.8417 | 3900.586 | 249.0674 | 151.0113 | 115.0626 | 35.0304 | 16.2954 | 30.0928 | 207.1542 | 0.046434 | 4.5029 | 4.5084 | 408.4828 | 169.7104 | 14.21 | 14.463 | 2245.531 | 2231.855
62.85 | 3900.586 | 250.4798 | 151.0334 | 115.2496 | 35.0357 | 16.3259 | 30.1046 | 206.7993 | 0.049324 | 4.5158 | 4.5038 | 409.4207 | 170.1483 | 14.2083 | 14.4569 | 2228.854 | 2241.632
62.8583 | 3902.344 | 249.9957 | 151.0919 | 115.1577 | 35.0423 | 16.2838 | 29.988 | 207.6522 | 0.045344 | 4.5277 | 4.5081 | 411.4556 | 170.4194 | 14.2546 | 14.4597 | 2248.497 | 2253.497
62.8667 | 3902.93 | 249.2519 | 151.1106 | 115.069 | 34.9921 | 16.2681 | 29.9688 | 207.3732 | 0.048123 | 4.5018 | 4.4993 | 412.3598 | 170.2929 | 14.2976 | 14.4855 | 2230.164 | 2256.034
62.875 | 3895.313 | 249.6517 | 151.105 | 115.2191 | 34.9853 | 16.2656 | 29.9252 | 207.2623 | 0.049212 | 4.4655 | 4.4674 | 410.688 | 170.0149 | 14.2762 | 14.4827 | 2257.888 | 2218.354
62.8834 | 3898.828 | 250.0043 | 151.0906 | 115.0615 | 34.9903 | 16.2778 | 29.9954 | 207.2958 | 0.048803 | 4.495 | 4.4896 | 408.979 | 169.967 | 14.3026 | 14.5163 | 2247.936 | 2241.892
62.8917 | 3899.414 | 249.8377 | 151.1122 | 114.8925 | 35.0185 | 16.3251 | 30.0344 | 206.9844 | 0.048022 | 4.4657 | 4.4962 | 407.9046 | 170.041 | 14.2642 | 14.4803 | 2256.829 | 2253.567
62.9 | 3899.414 | 249.771 | 151.0174 | 114.7784 | 35.0212 | 16.3367 | 30.1642 | 207.1503 | 0.045105 | 4.4832 | 4.4956 | 412.6168 | 170.0929 | 14.2907 | 14.4647 | 2269.688 | 2242.357
62.9083 | 3901.172 | 250.0404 | 151.0376 | 114.8106 | 34.9789 | 16.2553 | 30.1313 | 207.2311 | 0.049187 | 4.5124 | 4.5103 | 410.3289 | 169.8359 | 14.3559 | 14.4974 | 2268.238 | 2276.811
62.9167 | 3901.758 | 250.4019 | 151.0067 | 114.7457 | 34.9804 | 16.2898 | 30.1825 | 206.7991 | 0.047293 | 4.5108 | 4.5176 | 408.8536 | 169.6401 | 14.3063 | 14.4746 | 2266.877 | 2241.716
62.925 | 3901.758 | 250.144 | 151.0197 | 114.6738 | 35.0091 | 16.3207 | 30.2405 | 207.0045 | 0.048972 | 4.5045 | 4.5071 | 408.9514 | 169.8707 | 14.3142 | 14.4598 | 2259.174 | 2220.381
62.9333 | 3901.172 | 249.5643 | 150.9415 | 114.5638 | 34.994 | 16.3026 | 30.2398 | 208.4218 | 0.048288 | 4.4939 | 4.5069 | 411.9938 | 171.0434 | 14.3392 | 14.4855 | 2262.015 | 2239.293
62.9417 | 3898.828 | 250.3237 | 150.9658 | 114.5091 | 34.9379 | 16.3201 | 30.1961 | 207.5283 | 0.047004 | 4.4975 | 4.4976 | 411.8914 | 170.4287 | 14.258 | 14.4466 | 2246.947 | 2241.394
62.95 | 3898.828 | 249.2496 | 150.9305 | 114.6193 | 34.9895 | 16.3279 | 30.1243 | 207.2096 | 0.050069 | 4.5023 | 4.5111 | 409.1957 | 169.729 | 14.3425 | 14.4893 | 2267.791 | 2247.12
62.9583 | 3897.656 | 249.8707 | 150.9197 | 114.8463 | 34.9908 | 16.3283 | 30.0757 | 207.4774 | 0.054586 | 4.4811 | 4.4806 | 408.3958 | 170.0466 | 14.2424 | 14.4718 | 2251.113 | 2249.306
62.9667 | 3901.758 | 249.7033 | 150.9332 | 114.8507 | 35.0172 | 16.3363 | 30.0849 | 206.9499 | 0.048836 | 4.5177 | 4.5197 | 412.3482 | 169.9923 | 14.2735 | 14.5166 | 2245.718 | 2219.13
62.975 | 3900 | 250.2801 | 150.9588 | 115.194 | 34.9883 | 16.373 | 30.0591 | 207.0554 | 0.05375 | 4.5029 | 4.4956 | 412.2351 | 169.8326 | 14.2708 | 14.4563 | 2236.564 | 2242.716
62.9834 | 3897.07 | 251.3417 | 150.9715 | 115.2946 | 35.0127 | 16.3469 | 30.0119 | 207.0497 | 0.055215 | 4.4882 | 4.4902 | 407.7344 | 169.8763 | 14.2738 | 14.393 | 2270.083 | 2257.904
62.9917 | 3899.414 | 249.831 | 151.0777 | 115.3844 | 35.0359 | 16.2958 | 30.0174 | 207.0183 | 0.054262 | 4.4842 | 4.4859 | 412.7791 | 170.0011 | 14.2172 | 14.4266 | 2250.698 | 2229.65
63 | 3898.828 | 249.9393 | 151.0736 | 115.4128 | 35.0216 | 16.3029 | 29.9587 | 207.2702 | 0.050978 | 4.4815 | 4.5067 | 412.0813 | 169.9297 | 14.2765 | 14.5131 | 2251.964 | 2291.76
63.0083 | 3903.516 | 249.7111 | 151.1957 | 115.4918 | 35.0061 | 16.298 | 30.0656 | 207.3497 | 0.051457 | 4.5049 | 4.5163 | 410.3454 | 169.9177 | 14.256 | 14.4444 | 2246.474 | 2262.06
63.0167 | 3904.102 | 250.5003 | 151.2027 | 115.3339 | 35.0262 | 16.3048 | 29.9869 | 207.3175 | 0.05347 | 4.4987 | 4.5072 | 408.1933 | 169.9282 | 14.281 | 14.3767 | 2275.028 | 2262.143
63.025 | 3901.172 | 250.1504 | 151.2131 | 114.9725 | 35.0142 | 16.3052 | 30.0571 | 207.3325 | 0.049118 | 4.4944 | 4.5075 | 407.9179 | 170.0676 | 14.2485 | 14.5127 | 2248.662 | 2243.964
63.0333 | 3902.93 | 250.006 | 151.1148 | 114.7252 | 34.9069 | 16.294 | 30.0557 | 207.2488 | 0.050888 | 4.5008 | 4.5126 | 412.8295 | 169.8597 | 14.3393 | 14.5457 | 2261.79 | 2254.492
63.0417 | 3898.242 | 250.2182 | 151.0956 | 114.7421 | 34.9549 | 16.2604 | 30.0109 | 206.9157 | 0.050307 | 4.4986 | 4.4984 | 411.9447 | 169.7214 | 14.3176 | 14.4595 | 2254.572 | 2271.117
63.05 | 3902.93 | 250.3895 | 151.0728 | 114.6358 | 34.9593 | 16.2899 | 30.0408 | 207.0564 | 0.051831 | 4.4967 | 4.4946 | 408.6824 | 169.758 | 14.3421 | 14.4815 | 2244.753 | 2247.958
63.0583 | 3897.07 | 249.8215 | 151.0365 | 114.5962 | 34.9902 | 16.2875 | 30.0675 | 207.0675 | 0.049431 | 4.504 | 4.5003 | 410.2268 | 169.8028 | 14.2631 | 14.5004 | 2253.644 | 2272.025
63.0667 | 3898.828 | 250.2007 | 151.0051 | 114.5422 | 34.9992 | 16.2352 | 30.1466 | 207.1185 | 0.052628 | 4.524 | 4.5048 | 411.599 | 169.8376 | 14.2749 | 14.4934 | 2252.969 | 2255.246
63.075 | 3897.656 | 250.1062 | 150.9246 | 114.7274 | 34.9927 | 16.2769 | 30.1512 | 207.223 | 0.051581 | 4.5059 | 4.5189 | 412.2079 | 169.9348 | 14.3316 | 14.4873 | 2248.839 | 2259.013
63.0833 | 3897.07 | 250.0051 | 150.9407 | 114.8869 | 34.9678 | 16.2565 | 30.1186 | 207.777 | 0.050698 | 4.5049 | 4.5 | 407.9037 | 170.163 | 14.2847 | 14.458 | 2250.533 | 2241.155
63.0917 | 3896.484 | 249.4171 | 150.8619 | 115.0914 | 34.9318 | 16.2398 | 30.141 | 207.0939 | 0.053666 | 4.4881 | 4.4807 | 409.203 | 169.9071 | 14.2498 | 14.5172 | 2249.847 | 2274.644
63.1 | 3899.414 | 249.241 | 150.9811 | 115.1599 | 34.9422 | 16.2669 | 30.1228 | 207.4157 | 0.052076 | 4.4923 | 4.5058 | 412.6664 | 169.9843 | 14.2624 | 14.4652 | 2272.675 | 2261.078
63.1084 | 3901.172 | 250.5632 | 150.9987 | 115.2473 | 34.9738 | 16.2249 | 30.0963 | 207.0786 | 0.052273 | 4.5069 | 4.5112 | 411.7789 | 169.8349 | 14.3074 | 14.5082 | 2277.243 | 2250.193
63.1167 | 3901.172 | 250.4335 | 151.0511 | 115.3829 | 34.9571 | 16.1669 | 30.0723 | 207.1166 | 0.049977 | 4.4953 | 4.5019 | 410.6821 | 169.8887 | 14.2866 | 14.4842 | 2256.141 | 2249.784
63.125 | 3899.414 | 250.6281 | 151.11 | 115.4851 | 34.9868 | 16.2013 | 30.0163 | 207.1734 | 0.04842 | 4.5099 | 4.5044 | 409.0944 | 169.9954 | 14.2914 | 14.4089 | 2267.682 | 2251.439
63.1333 | 3901.758 | 250.6411 | 151.2301 | 115.5069 | 35.0345 | 16.2393 | 30.0552 | 207.1264 | 0.047671 | 4.5244 | 4.4981 | 412.1559 | 169.9565 | 14.2293 | 14.4965 | 2263.781 | 2261.576
63.1417 | 3902.93 | 249.9106 | 151.1462 | 115.201 | 35.0492 | 16.2594 | 29.9782 | 206.9694 | 0.048761 | 4.5053 | 4.4989 | 412.2642 | 170.05 | 14.3013 | 14.4535 | 2240.055 | 2262.397
63.15 | 3900.586 | 250.3894 | 151.0985 | 115.0404 | 35.0295 | 16.2785 | 29.9274 | 207.6694 | 0.052014 | 4.506 | 4.5026 | 408.7588 | 169.9464 | 14.337 | 14.4556 | 2249.746 | 2246.328
63.1584 | 3898.828 | 249.5643 | 151.0993 | 114.7665 | 35.0208 | 16.2678 | 29.9614 | 207.2332 | 0.045904 | 4.5085 | 4.5135 | 408.3913 | 169.7618 | 14.2839 | 14.5097 | 2240.583 | 2236.293
63.1667 | 3898.242 | 250.4065 | 151.0109 | 114.715 | 35.0207 | 16.2609 | 29.9281 | 207.1297 | 0.053417 | 4.5061 | 4.4904 | 413.2473 | 169.8876 | 14.3407 | 14.4793 | 2253.716 | 2254.188
63.175 | 3900 | 249.5394 | 151.009 | 114.6262 | 35.0397 | 16.2148 | 30.0312 | 206.9879 | 0.049612 | 4.4968 | 4.5138 | 411.5123 | 169.7905 | 14.3172 | 14.4782 | 2238.441 | 2244.295
63.1833 | 3900.586 | 250.138 | 150.8612 | 114.4923 | 34.9794 | 16.1822 | 30.0143 | 206.9905 | 0.050654 | 4.485 | 4.497 | 409.7361 | 169.7883 | 14.3575 | 14.5309 | 2274.953 | 2284.769
63.1917 | 3900 | 250.3532 | 150.8602 | 114.143 | 35.0117 | 16.1973 | 29.9559 | 207.4673 | 0.054228 | 4.4989 | 4.5015 | 408.9331 | 170.0981 | 14.2033 | 14.4157 | 2271.666 | 2231.788
63.2 | 3903.516 | 250.4174 | 150.8305 | 115.1809 | 35.0401 | 16.2004 | 29.9817 | 207.4986 | 0.052425 | 4.4995 | 4.4849 | 409.7827 | 170.2804 | 14.2316 | 14.4741 | 2277.297 | 2255.682
63.2084 | 3897.07 | 249.7971 | 150.8929 | 115.5895 | 35.0752 | 16.2583 | 29.9942 | 207.3101 | 0.050734 | 4.5177 | 4.5013 | 411.7985 | 169.7087 | 14.1989 | 14.4314 | 2263.621 | 2249.728
63.2167 | 3901.172 | 250.3256 | 150.9951 | 115.8113 | 35.0722 | 16.2647 | 30.0197 | 207.3623 | 0.052868 | 4.4949 | 4.4914 | 412.0695 | 170.5099 | 14.1753 | 14.4273 | 2272.745 | 2217.59
63.225 | 3899.414 | 249.8661 | 151.0388 | 115.5031 | 35.0368 | 16.2315 | 30.0417 | 207.3585 | 0.053083 | 4.4757 | 4.461 | 409.2101 | 169.6883 | 14.2142 | 14.488 | 2252.59 | 2316.835
63.2333 | 3901.172 | 249.7616 | 151.009 | 115.1884 | 35.0058 | 16.2478 | 30.0433 | 207.1658 | 0.053911 | 4.4987 | 4.4931 | 409.4543 | 169.9984 | 14.1732 | 14.4896 | 2260.545 | 2275.168
63.2417 | 3895.898 | 251.0622 | 151.1032 | 115.0557 | 35.0018 | 16.2692 | 30.0827 | 207.3531 | 0.050737 | 4.5 | 4.4982 | 410.9176 | 169.9366 | 14.2308 | 14.487 | 2243.13 | 2289.944
63.25 | 3899.414 | 250.1337 | 151.0142 | 114.8842 | 34.9896 | 16.2561 | 30.1425 | 207.4027 | 0.051219 | 4.4932 | 4.5386 | 412.1662 | 169.6974 | 14.1858 | 14.4495 | 2277.51 | 2240.917
63.2584 | 3900.586 | 249.8024 | 151.0334 | 114.8337 | 35.0061 | 16.2466 | 30.1022 | 207.3914 | 0.051505 | 4.5036 | 4.531 | 407.8451 | 169.9122 | 14.2553 | 14.4719 | 2265.713 | 2236.107
63.2667 | 3900 | 249.5762 | 151.0215 | 114.7762 | 34.948 | 16.2459 | 30.2155 | 206.9836 | 0.052898 | 4.4858 | 4.4832 | 408.982 | 169.6512 | 14.2341 | 14.4543 | 2254.379 | 2261.849
63.275 | 3900 | 250.4308 | 150.9092 | 114.7445 | 34.9339 | 16.262 | 30.2096 | 206.9357 | 0.050056 | 4.4913 | 4.4747 | 412.4709 | 169.9317 | 14.205 | 14.4347 | 2261.697 | 2242.01
63.2833 | 3903.516 | 249.0232 | 150.8874 | 114.7335 | 34.9911 | 16.2321 | 30.173 | 206.9734 | 0.048247 | 4.5117 | 4.5067 | 411.6651 | 169.9788 | 14.2246 | 14.4515 | 2246.494 | 2260.175
63.2917 | 3898.242 | 250.1195 | 150.9031 | 114.6032 | 35.0198 | 16.2554 | 30.2014 | 207.025 | 0.047203 | 4.5237 | 4.5063 | 408.0769 | 169.7702 | 14.2343 | 14.4685 | 2258.427 | 2255.867
63.3 | 3895.898 | 249.744 | 150.9245 | 114.6209 | 35.0588 | 16.2834 | 30.1738 | 207.1169 | 0.051814 | 4.501 | 4.487 | 408.4677 | 169.7865 | 14.3031 | 14.4665 | 2274.669 | 2259.235
63.3083 | 3904.102 | 250.6731 | 150.8697 | 114.5348 | 35.0162 | 16.2554 | 30.1195 | 207.4679 | 0.048295 | 4.5215 | 4.5035 | 410.2092 | 170.7413 | 14.2521 | 14.4565 | 2242.06 | 2242.455
63.3167 | 3898.242 | 249.6991 | 150.8061 | 114.7157 | 35.0096 | 16.2882 | 30.1277 | 207.4671 | 0.05112 | 4.5016 | 4.4816 | 412.6725 | 170.1322 | 14.2751 | 14.5185 | 2254.212 | 2258.28
63.325 | 3900 | 250.8509 | 150.8801 | 114.9771 | 34.9879 | 16.2757 | 30.1817 | 207.4042 | 0.04851 | 4.5093 | 4.5095 | 412.0923 | 170.0537 | 14.2328 | 14.4956 | 2252.882 | 2257.914
63.3333 | 3901.172 | 249.8456 | 150.8739 | 115.3161 | 34.9382 | 16.2205 | 30.1692 | 207.3971 | 0.046935 | 4.5061 | 4.5117 | 408.4473 | 170.3651 | 14.277 | 14.4489 | 2247.307 | 2243.67
63.3417 | 3901.172 | 250.1232 | 150.9761 | 115.4824 | 35.0057 | 16.2509 | 30.0884 | 206.8889 | 0.049372 | 4.5012 | 4.5358 | 409.0792 | 169.7727 | 14.2621 | 14.4752 | 2271.834 | 2265.612
63.35 | 3900.586 | 250.2863 | 151.0011 | 115.6431 | 35.0084 | 16.2357 | 30.1274 | 206.7824 | 0.048732 | 4.4992 | 4.5267 | 412.768 | 169.8006 | 14.2603 | 14.4716 | 2261.964 | 2262.582
63.3584 | 3904.688 | 249.5113 | 151.0857 | 115.2004 | 35.009 | 16.2633 | 30.1212 | 207.4275 | 0.046972 | 4.4858 | 4.5068 | 412.1979 | 169.7298 | 14.2699 | 14.4525 | 2240.382 | 2261.671
63.3667 | 3902.93 | 250.5359 | 151.0732 | 115.0616 | 35.0246 | 16.3091 | 30.1161 | 207.1185 | 0.049519 | 4.4844 | 4.4926 | 409.8991 | 169.7188 | 14.2574 | 14.4287 | 2287.741 | 2273.328
63.375 | 3900 | 250.2381 | 151.099 | 114.9466 | 35.0077 | 16.2486 | 30.1472 | 207.0178 | 0.049615 | 4.5094 | 4.5158 | 409.0127 | 169.8608 | 14.3459 | 14.4738 | 2251.229 | 2277.385
63.3833 | 3898.828 | 250.3737 | 151.0138 | 114.7799 | 34.9291 | 16.2359 | 30.0713 | 207.229 | 0.050269 | 4.4878 | 4.4947 | 412.0302 | 169.8812 | 14.3176 | 14.4665 | 2266.469 | 2257.192
63.3917 | 3900.586 | 250.6808 | 150.9377 | 114.7159 | 34.9763 | 16.2466 | 30.0421 | 206.9085 | 0.046616 | 4.4915 | 4.4858 | 412.5976 | 169.7026 | 14.3201 | 14.452 | 2246.961 | 2248.801
63.4 | 3900 | 249.6604 | 150.9054 | 114.5498 | 34.9853 | 16.2738 | 30.0703 | 207.2067 | 0.047342 | 4.495 | 4.5088 | 408.4503 | 170.0207 | 14.2848 | 14.4647 | 2255.333 | 2254.076
63.4083 | 3900 | 250.2083 | 150.8874 | 114.5574 | 34.9985 | 16.2302 | 30.1262 | 207.0611 | 0.048919 | 4.5073 | 4.4944 | 408.3702 | 170.0564 | 14.3239 | 14.3926 | 2261.91 | 2241.722
63.4167 | 3903.516 | 250.1063 | 150.8796 | 114.4583 | 35.0067 | 16.2181 | 30.0522 | 206.9235 | 0.054505 | 4.5106 | 4.5195 | 411.8813 | 169.7012 | 14.2876 | 14.4611 | 2242.173 | 2250.361
63.425 | 3905.273 | 249.3263 | 150.7921 | 114.6024 | 34.9541 | 16.2622 | 29.9993 | 207.2406 | 0.05409 | 4.5107 | 4.5011 | 411.586 | 170.0598 | 14.2775 | 14.5046 | 2236.783 | 2277.612
63.4333 | 3900.586 | 249.57 | 150.9331 | 115.0175 | 34.9788 | 16.2489 | 29.9964 | 207.1473 | 0.051568 | 4.4727 | 4.4635 | 408.6421 | 170.6351 | 14.2636 | 14.4661 | 2270.782 | 2312.548
63.4417 | 3897.07 | 249.8546 | 150.9535 | 115.2439 | 34.9716 | 16.2375 | 30.0009 | 207.62 | 0.053611 | 4.4777 | 4.4746 | 409.1393 | 170.7093 | 14.2881 | 14.4627 | 2229.946 | 2268.456
63.45 | 3897.07 | 250.2554 | 151.007 | 115.4181 | 35.0251 | 16.2741 | 30.0283 | 206.9656 | 0.054879 | 4.5069 | 4.4774 | 413.2505 | 169.9882 | 14.2971 | 14.5144 | 2273.678 | 2275.542
63.4583 | 3898.242 | 250.2864 | 151.0447 | 115.5065 | 35.0127 | 16.288 | 30.0372 | 207.4558 | 0.051547 | 4.5425 | 4.503 | 408.528 | 170.3892 | 14.2714 | 14.523 | 2249.232 | 2279.32
63.4667 | 3900 | 249.4859 | 151.1796 | 115.5951 | 35.0462 | 16.2678 | 29.961 | 207.0211 | 0.053362 | 4.4773 | 4.4945 | 409.4175 | 170.0315 | 14.2448 | 14.5148 | 2266.893 | 2241.64
63.475 | 3897.656 | 250.0056 | 151.1571 | 115.2818 | 35.0109 | 16.2652 | 30.0364 | 207.0924 | 0.05411 | 4.4924 | 4.5119 | 408.4868 | 170.0077 | 14.3319 | 14.5983 | 2264.064 | 2248.154
63.4834 | 3897.656 | 249.9614 | 151.1922 | 115.053 | 35.0097 | 16.2873 | 30.0571 | 206.5814 | 0.053061 | 4.4856 | 4.4913 | 411.9381 | 169.9468 | 14.337 | 14.4985 | 2264.114 | 2282.258
63.4917 | 3901.172 | 250.336 | 151.1019 | 114.7921 | 34.9815 | 16.2759 | 29.9913 | 207.3811 | 0.05204 | 4.4811 | 4.4828 | 411.3929 | 169.9241 | 14.2145 | 14.4434 | 2259.844 | 2264.692
63.5 | 3899.414 | 249.5856 | 151.0936 | 114.5976 | 35.0085 | 16.314 | 30.0728 | 207.1199 | 0.050577 | 4.5041 | 4.498 | 408.5331 | 169.9616 | 14.2514 | 14.4482 | 2253.289 | 2235.352
63.5083 | 3899.414 | 250.1213 | 151.0469 | 114.4797 | 35.0025 | 16.2637 | 29.9832 | 207.1408 | 0.048712 | 4.4802 | 4.5027 | 409.2246 | 169.9233 | 14.2102 | 14.4521 | 2252.823 | 2245.331
63.5167 | 3900.586 | 249.9532 | 150.9697 | 114.2012 | 35.0121 | 16.2548 | 30.0349 | 207.1569 | 0.050168 | 4.4596 | 4.4918 | 412.1893 | 169.8307 | 14.2714 | 14.4723 | 2264.337 | 2258.71
63.525 | 3902.93 | 250.1853 | 150.8783 | 114.7018 | 34.9795 | 16.2935 | 29.9789 | 207.3449 | 0.042934 | 4.4888 | 4.4971 | 411.3252 | 169.8374 | 14.1974 | 14.4958 | 2247.939 | 2255.576
63.5334 | 3894.141 | 249.9149 | 150.945 | 114.8883 | 34.9864 | 16.3332 | 30.0265 | 207.3255 | 0.053563 | 4.4865 | 4.4883 | 408.8865 | 170.0832 | 14.2667 | 14.5161 | 2278.812 | 2251.425
63.5417 | 3900.586 | 249.7823 | 150.9354 | 115.3815 | 35.0001 | 16.3272 | 29.9419 | 206.8566 | 0.048893 | 4.5001 | 4.4998 | 410.0089 | 170.0688 | 14.2336 | 14.4638 | 2258.524 | 2203.438
63.55 | 3899.414 | 249.8742 | 151.0465 | 115.4626 | 34.9885 | 16.3084 | 29.9419 | 207.8297 | 0.048281 | 4.5027 | 4.519 | 411.4878 | 170.1252 | 14.2842 | 14.4574 | 2258.561 | 2253.877
63.5583 | 3900 | 249.8402 | 151.1031 | 115.3557 | 34.9701 | 16.2582 | 29.9829 | 207.1844 | 0.051283 | 4.5113 | 4.4663 | 411.6762 | 169.9158 | 14.176 | 14.4767 | 2262.705 | 2262.789
63.5667 | 3900 | 249.9912 | 151.1059 | 115.1187 | 35.0247 | 16.2926 | 30.0604 | 206.8364 | 0.052802 | 4.5055 | 4.5137 | 408.5138 | 170.0213 | 14.2353 | 14.4394 | 2247.531 | 2284.269
63.575 | 3900 | 249.9982 | 151.086 | 114.9028 | 35.0281 | 16.3553 | 29.994 | 206.9856 | 0.053138 | 4.5051 | 4.5015 | 411.097 | 169.6785 | 14.2043 | 14.4385 | 2236.438 | 2294.905
63.5834 | 3900.586 | 250.8134 | 151.0761 | 114.7396 | 34.9689 | 16.3082 | 30.0058 | 207.2161 | 0.049796 | 4.49 | 4.5022 | 412.869 | 169.8188 | 14.233 | 14.4762 | 2279.948 | 2266.26
63.5917 | 3901.172 | 250.1733 | 151.0434 | 114.6522 | 34.9399 | 16.273 | 29.9603 | 207.8588 | 0.05044 | 4.4655 | 4.5122 | 411.9647 | 171.0848 | 14.1793 | 14.4924 | 2249.623 | 2260.393
63.6 | 3898.828 | 250.6002 | 151.0149 | 114.3047 | 34.9685 | 16.3251 | 29.897 | 207.4852 | 0.045749 | 4.5043 | 4.5066 | 409.4825 | 169.9617 | 14.3217 | 14.4652 | 2253.854 | 2280.475
63.6083 | 3898.242 | 250.4214 | 150.9606 | 114.432 | 35.0019 | 16.274 | 29.9217 | 207.1984 | 0.047401 | 4.4846 | 4.497 | 409.121 | 169.9025 | 14.2012 | 14.4361 | 2256.935 | 2268.862
63.6167 | 3898.828 | 250.0407 | 150.8967 | 114.768 | 35.0404 | 16.2544 | 29.9677 | 207.5048 | 0.051905 | 4.5101 | 4.4915 | 412.5594 | 170.1783 | 14.1755 | 14.4352 | 2262.675 | 2277.904
63.625 | 3902.344 | 249.958 | 150.9823 | 115.1354 | 35.0167 | 16.273 | 29.9224 | 207.2282 | 0.049097 | 4.5106 | 4.4894 | 412.5828 | 170.0571 | 14.2023 | 14.4213 | 2266.369 | 2246.417
63.6334 | 3901.172 | 250.241 | 150.9303 | 115.3327 | 34.9748 | 16.237 | 29.8727 | 207.3821 | 0.053669 | 4.5089 | 4.4841 | 408.1968 | 170.0165 | 14.1868 | 14.4581 | 2260.524 | 2247.851
63.6417 | 3896.484 | 249.804 | 151.0399 | 115.3207 | 34.9978 | 16.2156 | 29.805 | 207.6798 | 0.05431 | 4.5003 | 4.4888 | 408.6905 | 169.818 | 14.2451 | 14.472 | 2270.018 | 2282.592
63.65 | 3898.242 | 249.7291 | 151.0765 | 115.6056 | 34.9951 | 16.1912 | 29.743 | 207.3498 | 0.055176 | 4.477 | 4.4932 | 411.1276 | 170.106 | 14.3288 | 14.4889 | 2259.767 | 2283.68
63.6583 | 3898.828 | 250.5685 | 151.1095 | 115.3568 | 34.934 | 16.2094 | 29.7439 | 207.3127 | 0.053216 | 4.4699 | 4.4787 | 412.9661 | 170.0381 | 14.2613 | 14.4727 | 2256.852 | 2298.434
63.6667 | 3898.242 | 249.9972 | 151.1508 | 115.1401 | 34.9534 | 16.2244 | 29.7534 | 207.2986 | 0.05061 | 4.4917 | 4.4992 | 409.1437 | 169.8166 | 14.3283 | 14.5021 | 2283.961 | 2210.097
63.675 | 3900.586 | 248.8982 | 151.1508 | 114.9285 | 35.01 | 16.2317 | 29.7679 | 207.363 | 0.054443 | 4.4991 | 4.4977 | 409.4385 | 169.9969 | 14.2234 | 14.4711 | 2241.781 | 2251.227
63.6833 | 3902.344 | 249.8917 | 151.1145 | 114.7966 | 35.0247 | 16.1998 | 29.778 | 207.3867 | 0.049735 | 4.5184 | 4.4927 | 411.2588 | 169.7219 | 14.2538 | 14.4416 | 2254.761 | 2271.698
63.6917 | 3898.828 | 250.6089 | 151.0196 | 114.5863 | 35.0118 | 16.1509 | 29.655 | 207.3261 | 0.057197 | 4.5166 | 4.5084 | 411.5154 | 169.9527 | 14.3113 | 14.5212 | 2254.422 | 2293.7
63.7 | 3896.484 | 249.5448 | 150.9996 | 114.437 | 34.9847 | 16.1623 | 29.6641 | 207.564 | 0.050581 | 4.5215 | 4.5167 | 411.1493 | 170.3667 | 14.2576 | 14.483 | 2240.243 | 2274.761
63.7083 | 3903.516 | 250.5672 | 150.925 | 114.3984 | 34.984 | 16.2127 | 29.604 | 207.9009 | 0.050655 | 4.5093 | 4.5085 | 407.9375 | 170.438 | 14.3389 | 14.4809 | 2257.081 | 2240.217
63.7167 | 3905.859 | 250.0049 | 150.9328 | 114.9764 | 35.0378 | 16.246 | 29.6911 | 207.548 | 0.046449 | 4.503 | 4.5152 | 409.6502 | 170.2682 | 14.3186 | 14.4335 | 2277.97 | 2251.665
63.725 | 3900.586 | 250.106 | 150.9575 | 115.3021 | 35.0405 | 16.2517 | 29.6787 | 207.5999 | 0.051986 | 4.5063 | 4.507 | 412.7685 | 170.1154 | 14.2464 | 14.465 | 2261.873 | 2284.72
63.7334 | 3899.414 | 249.6254 | 151.0056 | 115.4589 | 35.0294 | 16.2352 | 29.751 | 207.2417 | 0.042469 | 4.4958 | 4.516 | 411.4006 | 170.0384 | 14.2702 | 14.4677 | 2252.122 | 2273.047
63.7417 | 3898.828 | 250.4796 | 151.0022 | 115.6606 | 35.0324 | 16.2544 | 29.6953 | 207.2392 | 0.037298 | 4.4957 | 4.4913 | 409.086 | 169.8484 | 14.3443 | 14.4624 | 2261.647 | 2294.141
63.75 | 3901.758 | 249.5671 | 151.1777 | 115.445 | 35.0088 | 16.2801 | 29.6363 | 207.2101 | 0.037455 | 4.4979 | 4.4929 | 409.1703 | 169.8542 | 14.3031 | 14.5048 | 2245.495 | 2259.518
63.7583 | 3895.898 | 249.5475 | 151.1193 | 115.2464 | 34.9738 | 16.252 | 29.6204 | 207.1138 | 0.039714 | 4.4941 | 4.4936 | 411.521 | 169.68 | 14.3072 | 14.4851 | 2242.901 | 2273.143
63.7667 | 3901.172 | 250.0463 | 151.1093 | 114.8056 | 34.9821 | 16.2504 | 29.6832 | 207.1006 | 0.035979 | 4.478 | 4.4892 | 410.6167 | 169.7966 | 14.2513 | 14.434 | 2253.415 | 2254.432
63.775 | 3898.828 | 250.2986 | 151.0538 | 114.6569 | 35.0102 | 16.2715 | 29.6842 | 207.0351 | 0.042304 | 4.4971 | 4.4847 | 409.1367 | 169.8319 | 14.2764 | 14.4746 | 2255.132 | 2249.99
63.7833 | 3900 | 249.5346 | 150.9689 | 114.5148 | 35.0147 | 16.2873 | 29.6672 | 207.0187 | 0.041751 | 4.4897 | 4.4845 | 410.6753 | 169.5071 | 14.2792 | 14.5123 | 2246.196 | 2288.275
63.7917 | 3901.758 | 250.1042 | 150.8803 | 114.3297 | 35.0113 | 16.2649 | 29.731 | 207.2166 | 0.045184 | 4.482 | 4.5159 | 412.8526 | 169.9157 | 14.2563 | 14.4808 | 2264.073 | 2250.446
63.8 | 3899.414 | 250.2823 | 150.813 | 114.5114 | 35.0191 | 16.2376 | 29.7158 | 207.291 | 0.043997 | 4.5331 | 4.5365 | 412.4439 | 169.9304 | 14.2997 | 14.4961 | 2263.226 | 2251.637
63.8083 | 3900.586 | 249.2669 | 150.8115 | 114.9036 | 34.9976 | 16.221 | 29.7532 | 207.385 | 0.049574 | 4.5013 | 4.5171 | 408.7761 | 170.0411 | 14.3294 | 14.4667 | 2246.271 | 2233.715
63.8167 | 3902.344 | 250.0622 | 150.8525 | 115.1337 | 35.0404 | 16.2497 | 29.7451 | 207.4051 | 0.052075 | 4.5103 | 4.5037 | 412.1135 | 169.9208 | 14.3426 | 14.5055 | 2275.599 | 2230.131
63.825 | 3902.93 | 249.9689 | 150.894 | 115.3253 | 35.0201 | 16.2638 | 29.8144 | 207.1092 | 0.050542 | 4.5529 | 4.5214 | 412.5238 | 170.0369 | 14.3331 | 14.4531 | 2251.764 | 2254.454
63.8334 | 3900.586 | 250.1426 | 150.9215 | 115.6141 | 35.017 | 16.2621 | 29.8177 | 207.3428 | 0.052246 | 4.4982 | 4.4617 | 412.1438 | 170.1555 | 14.2858 | 14.5366 | 2243.345 | 2282.971
63.8417 | 3898.828 | 250.2015 | 151.0241 | 115.6055 | 35.0059 | 16.2251 | 29.829 | 207.3423 | 0.053077 | 4.4853 | 4.4612 | 408.9147 | 170.2887 | 14.3154 | 14.4553 | 2259.166 | 2247.249
63.85 | 3895.898 | 250.2075 | 151.0899 | 115.5249 | 34.9978 | 16.2166 | 29.8474 | 207.3468 | 0.055174 | 4.4968 | 4.4983 | 409.7392 | 169.9178 | 14.2368 | 14.4004 | 2284.174 | 2246.259
63.8583 | 3896.484 | 249.7646 | 151.1355 | 115.28 | 35.0355 | 16.2473 | 29.826 | 207.0581 | 0.055815 | 4.4863 | 4.5168 | 412.6589 | 169.9199 | 14.2285 | 14.5023 | 2241.865 | 2282.563
63.8667 | 3901.758 | 250.0536 | 151.0591 | 114.976 | 34.969 | 16.2416 | 29.8188 | 207.6801 | 0.051565 | 4.4963 | 4.5382 | 412.9321 | 170.1309 | 14.3362 | 14.453 | 2274.588 | 2228.922
63.875 | 3901.758 | 250.4494 | 151.0303 | 114.7109 | 34.9733 | 16.1701 | 29.8876 | 207.2426 | 0.049744 | 4.5184 | 4.5182 | 409.2942 | 169.7879 | 14.3075 | 14.4716 | 2273.978 | 2237.635
63.8833 | 3900 | 249.8954 | 150.9751 | 114.5837 | 35.0014 | 16.1654 | 29.9104 | 207.0271 | 0.050334 | 4.4939 | 4.4887 | 408.5721 | 169.7453 | 14.3067 | 14.4393 | 2259.799 | 2276.723
63.8917 | 3898.828 | 249.583 | 150.9047 | 114.5012 | 34.9962 | 16.2081 | 29.9278 | 207.0687 | 0.055761 | 4.4968 | 4.5065 | 411.2131 | 169.8568 | 14.2469 | 14.5037 | 2281.511 | 2272.947
63.9 | 3900.586 | 250.569 | 150.8278 | 114.218 | 34.9628 | 16.2353 | 29.8687 | 207.538 | 0.055853 | 4.4892 | 4.4997 | 411.9716 | 170.2414 | 14.3006 | 14.5171 | 2258.48 | 2247.744
63.9084 | 3898.242 | 250.2114 | 150.8376 | 114.9031 | 34.9545 | 16.1849 | 29.754 | 207.422 | 0.054062 | 4.4939 | 4.4949 | 409.3089 | 169.8755 | 14.3089 | 14.445 | 2266.131 | 2246.504
63.9167 | 3900.586 | 249.9995 | 150.832 | 115.101 | 34.979 | 16.1814 | 29.7845 | 207.3458 | 0.048325 | 4.4926 | 4.5039 | 409.089 | 170.0193 | 14.2999 | 14.45 | 2260.825 | 2293.035
63.925 | 3898.828 | 250.2501 | 150.8778 | 115.2772 | 34.9533 | 16.2366 | 29.8361 | 207.2711 | 0.046588 | 4.5223 | 4.5258 | 411.3905 | 169.9515 | 14.26 | 14.4628 | 2257.211 | 2251.537
63.9333 | 3898.242 | 249.7623 | 151.0007 | 115.4777 | 34.9458 | 16.1938 | 29.757 | 207.3372 | 0.045671 | 4.4736 | 4.4922 | 413.0959 | 169.7626 | 14.2444 | 14.3613 | 2261.522 | 2252.093
63.9417 | 3895.898 | 250.1191 | 151.0403 | 115.4127 | 34.9567 | 16.1815 | 29.8018 | 207.5424 | 0.045971 | 4.5023 | 4.517 | 408.7639 | 170.0204 | 14.3602 | 14.5121 | 2246.896 | 2253.242
63.95 | 3896.484 | 249.6705 | 151.0944 | 115.1955 | 34.9828 | 16.1819 | 29.8199 | 207.4361 | 0.053027 | 4.4877 | 4.4864 | 409.2034 | 169.7557 | 14.231 | 14.4293 | 2237.242 | 2274.376
63.9584 | 3897.07 | 249.6512 | 151.0831 | 115.0589 | 34.9963 | 16.2168 | 29.7572 | 207.2095 | 0.051269 | 4.4966 | 4.4917 | 410.4557 | 169.9137 | 14.2595 | 14.447 | 2237.503 | 2251.98
63.9667 | 3895.313 | 250.1371 | 151.0356 | 114.9594 | 35.0386 | 16.2064 | 29.7809 | 207.1532 | 0.047685 | 4.4929 | 4.5172 | 411.0873 | 169.9687 | 14.3094 | 14.478 | 2254.405 | 2256.253
63.975 | 3899.414 | 249.5153 | 151.0686 | 114.8536 | 34.9991 | 16.1313 | 29.7823 | 206.9805 | 0.050832 | 4.506 | 4.4843 | 412.7001 | 169.6677 | 14.2867 | 14.4676 | 2237.24 | 2290.207
63.9833 | 3895.898 | 249.7945 | 151.001 | 114.7843 | 35.0318 | 16.1631 | 29.7873 | 207.0917 | 0.045544 | 4.504 | 4.4818 | 409.0129 | 169.8931 | 14.2956 | 14.518 | 2253.771 | 2257.3
63.9917 | 3899.414 | 250.4149 | 151.0102 | 114.6363 | 35.0168 | 16.2047 | 29.7833 | 206.9794 | 0.044891 | 4.4798 | 4.4788 | 409.3181 | 170.0361 | 14.3121 | 14.4658 | 2239.945 | 2287.377
64 | 3896.484 | 249.8269 | 150.8755 | 114.5858 | 35.0294 | 16.215 | 29.7833 | 207.2387 | 0.046723 | 4.4697 | 4.4906 | 409.9893 | 170.0012 | 14.264 | 14.5003 | 2275.43 | 2261.176
64.0083 | 3904.688 | 250.2582 | 150.8743 | 114.5696 | 35.0382 | 16.1995 | 29.788 | 207.4098 | 0.043101 | 4.4947 | 4.4958 | 412.7205 | 169.9316 | 14.1855 | 14.4529 | 2266.385 | 2264.93
64.0167 | 3899.414 | 250.212 | 150.8541 | 114.7045 | 35.0018 | 16.1898 | 29.8143 | 207.3417 | 0.041008 | 4.5064 | 4.5053 | 410.8507 | 170.1025 | 14.2543 | 14.492 | 2259.363 | 2242.488
64.025 | 3895.313 | 249.6958 | 150.8709 | 114.8663 | 35.01 | 16.2093 | 29.7869 | 207.4144 | 0.051119 | 4.5006 | 4.4961 | 408.1693 | 170.0853 | 14.3212 | 14.4606 | 2253.401 | 2243.564
64.0333 | 3899.414 | 250.4108 | 150.8814 | 114.9926 | 35.0299 | 16.2082 | 29.7922 | 207.3003 | 0.041958 | 4.5272 | 4.5126 | 409.3543 | 169.8761 | 14.2316 | 14.4938 | 2264.987 | 2251.268
64.0417 | 3897.656 | 249.758 | 150.8913 | 115.2645 | 34.9992 | 16.1777 | 29.7307 | 207.2527 | 0.047179 | 4.5018 | 4.5009 | 412.191 | 170.0706 | 14.1953 | 14.4506 | 2249.977 | 2266.594
64.05 | 3900 | 250.7235 | 150.9853 | 115.3555 | 34.9875 | 16.2064 | 29.7403 | 207.585 | 0.049263 | 4.5228 | 4.522 | 411.9404 | 169.942 | 14.2787 | 14.4778 | 2262.143 | 2249.988
64.0584 | 3903.516 | 249.1644 | 151.0862 | 115.5218 | 35.0315 | 16.2165 | 29.7851 | 207.6058 | 0.049273 | 4.4944 | 4.4963 | 409.7743 | 170.2114 | 14.2291 | 14.4269 | 2262.544 | 2258.251
64.0667 | 3904.102 | 250.1445 | 151.1406 | 115.5579 | 35.0277 | 16.201 | 29.7723 | 207.4587 | 0.051042 | 4.5107 | 4.4941 | 410.5728 | 169.9562 | 14.2188 | 14.4257 | 2254.815 | 2262.8
64.075 | 3901.758 | 249.6231 | 151.1388 | 115.4258 | 34.9979 | 16.2193 | 29.7765 | 207.5956 | 0.053407 | 4.49 | 4.4956 | 412.2593 | 169.9783 | 14.3038 | 14.4496 | 2268.968 | 2248.466
64.0833 | 3895.313 | 249.3824 | 151.1716 | 115.0782 | 34.9764 | 16.222 | 29.848 | 207.3455 | 0.051802 | 4.5007 | 4.5066 | 412.3687 | 169.6357 | 14.2373 | 14.4701 | 2261.253 | 2262.156
64.0917 | 3898.828 | 249.6773 | 151.1761 | 114.9059 | 34.9741 | 16.2078 | 29.9577 | 207.1654 | 0.053783 | 4.484 | 4.5003 | 411.2847 | 169.8933 | 14.2775 | 14.4621 | 2254.63 | 2263.481
64.1 | 3898.828 | 250.2768 | 151.1764 | 114.8007 | 34.945 | 16.2119 | 29.9234 | 207.263 | 0.050291 | 4.5007 | 4.5008 | 411.1384 | 169.8658 | 14.1822 | 14.4397 | 2242.899 | 2239.748
64.1084 | 3902.344 | 250.1213 | 151.037 | 114.597 | 34.9392 | 16.2137 | 29.9777 | 207.1445 | 0.054533 | 4.4912 | 4.5004 | 410.4818 | 169.8586 | 14.2686 | 14.4835 | 2276.963 | 2264.009
64.1167 | 3901.758 | 249.5044 | 151.0553 | 114.4381 | 34.9695 | 16.2432 | 30.0559 | 207.5412 | 0.048069 | 4.5029 | 4.505 | 412.6154 | 169.8171 | 14.247 | 14.5151 | 2278.864 | 2293.349
64.125 | 3902.344 | 250.3924 | 150.9907 | 114.5314 | 34.9487 | 16.2496 | 29.9911 | 207.4834 | 0.047049 | 4.497 | 4.5005 | 411.4579 | 170.1037 | 14.1842 | 14.4405 | 2274.158 | 2230.032
64.1333 | 3900.586 | 250.2769 | 150.9227 | 114.7587 | 34.957 | 16.2771 | 29.9921 | 207.5368 | 0.051107 | 4.4963 | 4.5055 | 408.4987 | 169.9552 | 14.2504 | 14.485 | 2221.43 | 2274.454
64.1417 | 3898.828 | 250.1414 | 151.0007 | 115.071 | 34.9706 | 16.274 | 29.9879 | 207.3391 | 0.04763 | 4.5059 | 4.5147 | 410.0237 | 170.1011 | 14.258 | 14.5106 | 2269.352 | 2258.268
64.15 | 3900 | 249.8872 | 150.9832 | 115.2111 | 34.9468 | 16.2298 | 30.0302 | 207.4016 | 0.052284 | 4.4865 | 4.5169 | 413.1708 | 169.7932 | 14.231 | 14.4855 | 2241.124 | 2266.945
64.1583 | 3900.586 | 250.6297 | 151.0145 | 115.3138 | 35.0128 | 16.2412 | 29.9668 | 207.2019 | 0.046048 | 4.4792 | 4.4861 | 412.4655 | 169.9877 | 14.2835 | 14.4403 | 2247.781 | 2240.273
64.1667 | 3898.242 | 249.6287 | 151.0927 | 115.3472 | 34.989 | 16.2967 | 30.0012 | 207.4931 | 0.049078 | 4.5098 | 4.518 | 410.2551 | 169.9245 | 14.1999 | 14.4614 | 2254.243 | 2226.327
64.175 | 3900 | 249.6871 | 151.1696 | 115.538 | 34.9668 | 16.3068 | 29.95 | 207.4368 | 0.046934 | 4.5113 | 4.5238 | 408.5166 | 169.845 | 14.2075 | 14.5286 | 2287.233 | 2229.61
64.1833 | 3900 | 249.5545 | 151.1653 | 115.4519 | 34.9662 | 16.2522 | 29.8887 | 206.9669 | 0.047094 | 4.4821 | 4.5023 | 411.3412 | 169.7794 | 14.3402 | 14.5112 | 2265.011 | 2254.757
64.1917 | 3902.344 | 250.7233 | 151.1796 | 115.231 | 34.9893 | 16.2508 | 29.9368 | 207.2032 | 0.046033 | 4.5094 | 4.4953 | 411.6378 | 169.8263 | 14.197 | 14.4743 | 2268.801 | 2265.805
64.2 | 3895.898 | 250.3638 | 151.1351 | 115.046 | 34.9736 | 16.2942 | 29.7888 | 207.459 | 0.047892 | 4.5192 | 4.4886 | 409.0171 | 170.3751 | 14.3031 | 14.4845 | 2264.161 | 2273.249
64.2083 | 3894.727 | 250.0522 | 151.0662 | 114.9694 | 34.9924 | 16.2867 | 29.8108 | 207.0653 | 0.051383 | 4.5004 | 4.4962 | 409.1883 | 169.8613 | 14.2965 | 14.4964 | 2255.119 | 2238.24
64.2167 | 3901.172 | 249.5523 | 151.0547 | 114.8338 | 35.0268 | 16.2875 | 29.88 | 207.1416 | 0.049225 | 4.5195 | 4.5039 | 412.2006 | 169.9587 | 14.2937 | 14.4594 | 2279.078 | 2253.24
64.225 | 3901.172 | 249.7443 | 150.9404 | 114.5377 | 34.9864 | 16.266 | 29.8903 | 207.729 | 0.048661 | 4.5246 | 4.5113 | 412.4821 | 170.403 | 14.2682 | 14.509 | 2278.712 | 2245.824
64.2333 | 3900.586 | 249.727 | 150.8766 | 114.5608 | 34.9878 | 16.2463 | 29.9379 | 208.0898 | 0.046907 | 4.5092 | 4.4979 | 410.0356 | 170.1731 | 14.2727 | 14.4835 | 2272.013 | 2270.91
64.2417 | 3904.102 | 250.3969 | 150.8231 | 114.3087 | 34.9907 | 16.3092 | 30.0067 | 207.4451 | 0.049066 | 4.507 | 4.5124 | 409.1385 | 169.7866 | 14.2975 | 14.4664 | 2258.826 | 2278.691
64.25 | 3900 | 249.6764 | 150.7976 | 114.6567 | 34.9976 | 16.2745 | 30.0214 | 207.4914 | 0.049746 | 4.4811 | 4.4909 | 409.585 | 169.983 | 14.366 | 14.4569 | 2270.421 | 2279.926
64.2583 | 3898.828 | 249.8341 | 150.7939 | 114.8072 | 34.9697 | 16.2797 | 30.0282 | 207.2198 | 0.04867 | 4.4977 | 4.5068 | 412.8059 | 170.0197 | 14.2743 | 14.5047 | 2264.033 | 2248.434
64.2667 | 3898.242 | 249.7965 | 150.8404 | 115.1762 | 35.013 | 16.3533 | 29.9845 | 207.4469 | 0.048821 | 4.4859 | 4.494 | 412.7215 | 170.0209 | 14.2248 | 14.4597 | 2266.668 | 2247.914
64.275 | 3898.828 | 250.0416 | 150.8748 | 115.1994 | 34.9961 | 16.3328 | 29.9722 | 207.2493 | 0.053405 | 4.4949 | 4.4909 | 408.7686 | 170.0194 | 14.2315 | 14.5173 | 2278.098 | 2259.778
64.2834 | 3900.586 | 249.9664 | 150.919 | 115.3664 | 35.0536 | 16.2914 | 29.9353 | 207.5616 | 0.049785 | 4.4914 | 4.4947 | 408.7102 | 170.032 | 14.1963 | 14.4737 | 2274.513 | 2280.723
64.2917 | 3897.656 | 250.5168 | 150.9979 | 115.5873 | 35.0451 | 16.3248 | 29.9174 | 207.3047 | 0.0479 | 4.4924 | 4.505 | 413.028 | 169.8087 | 14.3041 | 14.4623 | 2248.369 | 2251.171
64.3 | 3900.586 | 250.3112 | 151.0517 | 115.3873 | 35.042 | 16.3022 | 29.9823 | 207.2764 | 0.056442 | 4.5001 | 4.5059 | 411.7386 | 170.2139 | 14.3533 | 14.5054 | 2273.802 | 2226.645
64.3083 | 3898.828 | 250.3149 | 151.0806 | 115.1414 | 35.0593 | 16.3332 | 29.9942 | 207.2945 | 0.058312 | 4.4979 | 4.492 | 407.8936 | 170.0549 | 14.2488 | 14.4347 | 2282.491 | 2242.658
64.3167 | 3896.484 | 250.3672 | 151.0888 | 115.0021 | 35.0699 | 16.3117 | 29.9945 | 207.5183 | 0.053217 | 4.5089 | 4.5009 | 409.5196 | 169.9966 | 14.3216 | 14.4575 | 2269.067 | 2232.208
64.325 | 3900.586 | 249.2374 | 151.0515 | 114.8137 | 35.0264 | 16.2829 | 29.9913 | 208.3023 | 0.056561 | 4.4973 | 4.4922 | 412.1719 | 170.6246 | 14.3064 | 14.4294 | 2272.563 | 2251.612
64.3334 | 3899.414 | 250.2271 | 150.9344 | 114.5208 | 35.023 | 16.2926 | 29.9489 | 207.6784 | 0.053786 | 4.5155 | 4.5042 | 411.2239 | 169.8911 | 14.338 | 14.4708 | 2260.764 | 2225.818
64.3417 | 3903.516 | 250.7455 | 150.9129 | 114.5233 | 35.0211 | 16.2433 | 30.0103 | 207.422 | 0.047154 | 4.4954 | 4.5074 | 408.4624 | 170.0708 | 14.2503 | 14.4684 | 2249.776 | 2283.009
64.35 | 3900.586 | 249.6722 | 150.8708 | 114.3836 | 34.9858 | 16.2814 | 30.0091 | 207.2238 | 0.051714 | 4.4865 | 4.5065 | 408.9531 | 169.6878 | 14.2898 | 14.4893 | 2242.857 | 2269.704
64.3583 | 3899.414 | 250.518 | 150.8274 | 114.5913 | 34.9942 | 16.3408 | 30.0649 | 207.3173 | 0.047779 | 4.4951 | 4.5169 | 412.3691 | 169.9192 | 14.3474 | 14.4708 | 2266.681 | 2243.491
64.3667 | 3900 | 249.9836 | 150.8409 | 114.9221 | 35.0103 | 16.2951 | 30.1348 | 207.2916 | 0.051225 | 4.4856 | 4.5092 | 412.2561 | 169.9517 | 14.3075 | 14.4782 | 2281.889 | 2258.291
64.375 | 3902.93 | 249.2178 | 150.9137 | 115.0571 | 35.0194 | 16.2784 | 30.0641 | 207.3941 | 0.048746 | 4.502 | 4.5007 | 409.174 | 170.0869 | 14.3379 | 14.4498 | 2261.62 | 2305.538
64.3833 | 3896.484 | 249.3243 | 150.9679 | 115.2082 | 35.0051 | 16.2967 | 30.1181 | 207.0701 | 0.047726 | 4.5063 | 4.4901 | 408.7921 | 170.0661 | 14.3347 | 14.4998 | 2292.959 | 2264.653
64.3917 | 3897.656 | 249.9588 | 150.9842 | 115.271 | 35.0032 | 16.3038 | 30.1847 | 207.3094 | 0.051875 | 4.5311 | 4.507 | 413.4284 | 170.0508 | 14.2951 | 14.4424 | 2265.454 | 2225.917
64.4 | 3898.828 | 250.5543 | 151.0628 | 115.3372 | 34.9899 | 16.2909 | 30.0694 | 207.3179 | 0.048898 | 4.5089 | 4.5032 | 412.2408 | 169.8046 | 14.317 | 14.4976 | 2285.89 | 2240.174
64.4083 | 3898.242 | 249.3687 | 151.0869 | 115.2773 | 34.9841 | 16.2612 | 30.0159 | 207.5763 | 0.050998 | 4.47 | 4.4817 | 409.0161 | 169.9073 | 14.2375 | 14.4792 | 2266.305 | 2265.979
64.4167 | 3900 | 250.3772 | 151.1356 | 115.4443 | 35.0134 | 16.2399 | 29.9776 | 207.6353 | 0.054328 | 4.4732 | 4.4919 | 409.3379 | 170.0619 | 14.1652 | 14.459 | 2271.62 | 2260.055
64.425 | 3900 | 249.7396 | 151.1652 | 115.3884 | 35.0006 | 16.256 | 29.985 | 207.3775 | 0.048359 | 4.5054 | 4.4987 | 412.5291 | 169.999 | 14.2337 | 14.427 | 2263.026 | 2233.442
64.4334 | 3900 | 249.4825 | 151.1365 | 115.1465 | 35.0147 | 16.3105 | 30.0173 | 207.4427 | 0.051671 | 4.5033 | 4.4963 | 412.2955 | 170.1872 | 14.2498 | 14.48 | 2276.905 | 2261.502
64.4417 | 3898.242 | 249.3473 | 151.1687 | 115.0414 | 35.0382 | 16.3358 | 30.0512 | 207.2034 | 0.052659 | 4.5074 | 4.5049 | 412.0035 | 169.8922 | 14.2734 | 14.4291 | 2260.157 | 2248.283
64.45 | 3901.758 | 250.7645 | 151.1376 | 114.6425 | 35.0479 | 16.2921 | 30.137 | 208.1307 | 0.049348 | 4.5376 | 4.4975 | 409.6636 | 170.7965 | 14.1965 | 14.4281 | 2251.153 | 2266.267
64.4583 | 3902.344 | 250.031 | 151.0589 | 114.7009 | 35.0278 | 16.2728 | 30.1381 | 207.2876 | 0.048858 | 4.5038 | 4.495 | 413.1067 | 169.8787 | 14.2131 | 14.501 | 2254.226 | 2238.916
64.4667 | 3897.656 | 249.7706 | 151.1057 | 114.7065 | 35.0377 | 16.3291 | 30.129 | 207.5864 | 0.050063 | 4.5077 | 4.5048 | 413.5902 | 169.8265 | 14.2362 | 14.4569 | 2276.53 | 2243.648
64.475 | 3902.93 | 249.9985 | 151.0276 | 114.7091 | 35.0046 | 16.3415 | 30.1557 | 207.265 | 0.043509 | 4.5039 | 4.4898 | 410.3184 | 170.0071 | 14.292 | 14.4104 | 2291.146 | 2258.553
64.4834 | 3900.586 | 250.2053 | 151.0858 | 114.6734 | 35.0529 | 16.3171 | 30.1596 | 207.7014 | 0.048569 | 4.472 | 4.498 | 410.0938 | 170.0626 | 14.2077 | 14.4324 | 2272.619 | 2289.065
64.4917 | 3897.656 | 250.7099 | 150.9874 | 114.5586 | 35.0326 | 16.322 | 30.1156 | 207.4222 | 0.052281 | 4.4359 | 4.5006 | 410.7031 | 170.0035 | 14.2154 | 14.4779 | 2272.705 | 2253.726
64.5 | 3900.586 | 249.8829 | 150.974 | 114.6267 | 34.9769 | 16.3245 | 30.0759 | 208.241 | 0.054569 | 4.5023 | 4.4839 | 412.574 | 170.6322 | 14.2106 | 14.4258 | 2249.252 | 2281.622
64.5083 | 3900.586 | 250.5339 | 150.9663 | 114.8351 | 34.9913 | 16.2729 | 30.1165 | 207.4949 | 0.052284 | 4.5591 | 4.4977 | 412.4912 | 170.0163 | 14.1895 | 14.4339 | 2270.394 | 2269.267
64.5167 | 3900 | 250.2736 | 150.9901 | 115.0163 | 34.9848 | 16.2963 | 30.0954 | 207.3867 | 0.051513 | 4.5013 | 4.4908 | 409.436 | 169.9651 | 14.2144 | 14.5 | 2252.01 | 2284.613
64.525 | 3898.242 | 250.1707 | 151.0179 | 115.0668 | 34.9948 | 16.2879 | 30.0648 | 207.6528 | 0.060016 | 4.5115 | 4.5148 | 411.5046 | 169.9118 | 14.3171 | 14.4252 | 2259.831 | 2240.041
64.5333 | 3900.586 | 249.8813 | 151.0126 | 115.2109 | 35.011 | 16.301 | 30.0701 | 207.1936 | 0.057098 | 4.4863 | 4.5142 | 412.5462 | 169.8657 | 14.3109 | 14.4815 | 2255.976 | 2217.842
64.5417 | 3900 | 249.5059 | 151.0346 | 115.2859 | 35.0186 | 16.285 | 30.0636 | 207.3876 | 0.062825 | 4.4107 | 4.4982 | 410.0186 | 169.976 | 14.2032 | 14.4175 | 2248.903 | 2262.347
64.55 | 3902.344 | 250.1388 | 151.0905 | 115.373 | 35.0612 | 16.2806 | 30.0867 | 207.3759 | 0.060129 | 4.5428 | 4.5162 | 409.041 | 169.7361 | 14.3086 | 14.4561 | 2259.398 | 2267.181
64.5583 | 3900 | 249.8768 | 151.1255 | 115.4614 | 35.0399 | 16.3149 | 30.1947 | 207.3822 | 0.060015 | 4.5219 | 4.5096 | 411.9266 | 170.1448 | 14.3326 | 14.4886 | 2240.549 | 2284.586
64.5667 | 3900 | 250.0848 | 151.1751 | 115.3498 | 35.0114 | 16.3469 | 30.2406 | 207.3925 | 0.047159 | 4.5001 | 4.5189 | 411.7668 | 169.7651 | 14.2013 | 14.471 | 2270.318 | 2252.805
64.575 | 3893.555 | 249.9896 | 151.138 | 115.1967 | 34.9926 | 16.3446 | 30.2419 | 207.2549 | 0.048809 | 4.4998 | 4.5045 | 410.1613 | 169.9123 | 14.1703 | 14.4244 | 2261.335 | 2246.285
64.5833 | 3904.102 | 250.4702 | 151.1353 | 114.9635 | 34.9842 | 16.3217 | 30.1933 | 207.3542 | 0.041432 | 4.502 | 4.5077 | 409.599 | 169.9347 | 14.2752 | 14.4946 | 2249.416 | 2237.472
64.5917 | 3895.898 | 250.3358 | 151.0128 | 114.8502 | 34.9924 | 16.2739 | 30.3187 | 207.2266 | 0.049086 | 4.5042 | 4.4921 | 409.7562 | 170.2419 | 14.205 | 14.4306 | 2261.469 | 2277.513
64.6 | 3900 | 250.0119 | 151.0243 | 114.7204 | 34.9957 | 16.2916 | 30.2967 | 207.9943 | 0.044512 | 4.4917 | 4.5028 | 413.2219 | 170.5159 | 14.3126 | 14.4736 | 2261.052 | 2263.444
64.6083 | 3898.828 | 250.1028 | 150.9502 | 114.6166 | 35.0166 | 16.3472 | 30.2293 | 207.5129 | 0.047058 | 4.5058 | 4.5189 | 409.8153 | 169.8106 | 14.1965 | 14.4293 | 2272.771 | 2269.73
64.6167 | 3901.758 | 249.1724 | 150.9228 | 114.3427 | 35.0074 | 16.3508 | 30.1735 | 207.3797 | 0.038648 | 4.5116 | 4.4465 | 409.1492 | 170.1595 | 14.305 | 14.4458 | 2278.687 | 2240.031
64.625 | 3899.414 | 250.4586 | 150.8014 | 114.5097 | 34.992 | 16.3208 | 30.2168 | 207.3839 | 0.044844 | 4.5087 | 4.4959 | 409.9977 | 169.8692 | 14.3053 | 14.4548 | 2275.852 | 2241.173
64.6333 | 3898.242 | 250.3342 | 150.8168 | 114.7323 | 35.0102 | 16.3526 | 30.2159 | 207.4848 | 0.057451 | 4.4999 | 4.4993 | 412.7993 | 169.8479 | 14.1735 | 14.4443 | 2259.442 | 2261.08
64.6417 | 3895.898 | 249.5893 | 150.6813 | 114.86 | 35.0108 | 16.3319 | 30.2233 | 207.1769 | 0.056623 | 4.4941 | 4.5035 | 410.6196 | 169.9135 | 14.2719 | 14.4826 | 2242.303 | 2260.349
64.65 | 3901.172 | 250.6161 | 150.8375 | 115.0756 | 34.998 | 16.3081 | 30.2041 | 207.5299 | 0.048234 | 4.5214 | 4.5237 | 408.8804 | 170.0627 | 14.2314 | 14.4537 | 2254.823 | 2281.87
64.6584 | 3899.414 | 250.4914 | 150.8621 | 115.1556 | 35.0173 | 16.331 | 30.1675 | 207.0946 | 0.050861 | 4.4984 | 4.5164 | 409.7647 | 170.0143 | 14.2743 | 14.483 | 2268.184 | 2235.804
64.6667 | 3902.344 | 250.0285 | 150.9231 | 115.2322 | 35.0378 | 16.3027 | 30.1473 | 207.6105 | 0.053396 | 4.4914 | 4.5077 | 410.9639 | 169.9494 | 14.3023 | 14.4293 | 2292.451 | 2215.652
64.675 | 3900 | 249.9614 | 150.9597 | 115.3337 | 34.9915 | 16.2649 | 30.1805 | 207.8059 | 0.053143 | 4.5067 | 4.4994 | 412.2253 | 169.9531 | 14.2691 | 14.4797 | 2267.686 | 2249.573
64.6833 | 3902.344 | 250.2984 | 151.0431 | 115.475 | 35.0021 | 16.2639 | 30.1368 | 207.347 | 0.053823 | 4.4958 | 4.4928 | 407.9175 | 169.9994 | 14.2592 | 14.5081 | 2259.763 | 2295.141
64.6917 | 3898.242 | 250.3249 | 151.0757 | 115.2529 | 34.9663 | 16.2708 | 30.1394 | 207.2574 | 0.05347 | 4.4988 | 4.483 | 409.6934 | 170.0668 | 14.2042 | 14.4542 | 2253.827 | 2283.031
64.7 | 3899.414 | 250.1989 | 151.0088 | 114.9971 | 34.9701 | 16.2932 | 30.2074 | 207.4702 | 0.055013 | 4.5013 | 4.4993 | 411.8289 | 170.1826 | 14.2234 | 14.4395 | 2273.712 | 2246.747
64.7084 | 3902.93 | 250.4535 | 151.0291 | 115.041 | 35.0238 | 16.3441 | 30.1772 | 207.416 | 0.054946 | 4.5244 | 4.5027 | 412.4091 | 170.0615 | 14.2154 | 14.4405 | 2270.814 | 2265.759
64.7167 | 3898.242 | 250.1514 | 151.0443 | 114.8657 | 35.0026 | 16.3195 | 30.1833 | 208.2217 | 0.050554 | 4.5231 | 4.5113 | 408.9306 | 170.3201 | 14.2311 | 14.4392 | 2260.656 | 2231.975
64.725 | 3902.344 | 250.1633 | 150.994 | 114.8114 | 35.0075 | 16.2943 | 30.2503 | 207.6215 | 0.051371 | 4.4904 | 4.4999 | 408.8032 | 170.0492 | 14.3021 | 14.4833 | 2260.599 | 2285.19
64.7333 | 3901.758 | 249.3565 | 150.9701 | 114.7826 | 34.9909 | 16.3284 | 30.1736 | 207.3507 | 0.049116 | 4.4843 | 4.5144 | 408.5198 | 169.6984 | 14.2864 | 14.4698 | 2262.94 | 2232.699
64.7417 | 3900.586 | 250.0877 | 150.9635 | 114.5785 | 34.9921 | 16.3897 | 30.1951 | 207.5874 | 0.043221 | 4.4861 | 4.4954 | 413.0742 | 169.9302 | 14.2884 | 14.4905 | 2277.916 | 2266.492
64.75 | 3898.242 | 249.2392 | 150.8975 | 114.6715 | 34.9798 | 16.328 | 30.2261 | 207.6089 | 0.050367 | 4.4603 | 4.4975 | 409.651 | 170.1106 | 14.2948 | 14.4601 | 2247.47 | 2253.349
64.7583 | 3899.414 | 249.2113 | 150.9357 | 114.646 | 35.0119 | 16.3707 | 30.1015 | 207.8682 | 0.053561 | 4.4964 | 4.4855 | 408.7216 | 170.8242 | 14.2583 | 14.4565 | 2258.766 | 2269.104
64.7667 | 3900 | 250.0414 | 150.8536 | 114.6702 | 35.0089 | 16.3798 | 30.0765 | 207.188 | 0.048121 | 4.5304 | 4.4916 | 408.6812 | 170.0494 | 14.2578 | 14.511 | 2252.636 | 2254.303
64.775 | 3900 | 249.7905 | 150.8578 | 114.6437 | 34.9877 | 16.3075 | 30.0447 | 207.5323 | 0.041783 | 4.4967 | 4.4877 | 412.0371 | 169.8784 | 14.2859 | 14.4419 | 2260.689 | 2251.535
64.7833 | 3898.242 | 250.0044 | 150.8878 | 114.8418 | 35.02 | 16.3046 | 30.0481 | 207.3187 | 0.041202 | 4.5205 | 4.5125 | 412.9037 | 169.8022 | 14.2605 | 14.4663 | 2265.171 | 2241.472
64.7917 | 3898.242 | 249.9344 | 150.9354 | 114.9712 | 35.004 | 16.3168 | 30.0184 | 207.3936 | 0.04466 | 4.4749 | 4.4879 | 411.7072 | 169.8609 | 14.241 | 14.4476 | 2259.774 | 2264.58
64.8 | 3900 | 250.2997 | 150.9588 | 115.15 | 35.0324 | 16.3831 | 30.1202 | 207.7028 | 0.044997 | 4.4908 | 4.5006 | 408.7073 | 169.9769 | 14.202 | 14.4945 | 2274.703 | 2316.719
64.8084 | 3900 | 249.892 | 151.0275 | 115.1527 | 35.0452 | 16.3914 | 30.1476 | 207.2664 | 0.045099 | 4.4822 | 4.4829 | 413.2341 | 169.8748 | 14.2636 | 14.435 | 2285.216 | 2280.782
64.8167 | 3898.242 | 249.9522 | 151.0548 | 115.1818 | 34.9996 | 16.3471 | 30.0816 | 207.4504 | 0.043013 | 4.5131 | 4.4969 | 412.3228 | 170.094 | 14.2088 | 14.4382 | 2272.605 | 2250.55
64.825 | 3902.344 | 250.5657 | 151.0352 | 115.1914 | 34.9997 | 16.3578 | 30.1075 | 207.5823 | 0.040045 | 4.5036 | 4.488 | 408.2544 | 170.0576 | 14.3122 | 14.4874 | 2271.71 | 2247.393
64.8333 | 3895.898 | 250.3714 | 151.0825 | 115.3009 | 35.019 | 16.3793 | 30.1122 | 207.8685 | 0.038259 | 4.5177 | 4.5088 | 409.0168 | 170.4131 | 14.2777 | 14.496 | 2259.655 | 2253.899
64.8417 | 3901.172 | 250.5069 | 151.1412 | 115.3391 | 34.9797 | 16.297 | 30.1383 | 207.164 | 0.040946 | 4.5127 | 4.5008 | 412.7919 | 169.8374 | 14.2395 | 14.4314 | 2289.336 | 2287.38
64.85 | 3898.242 | 250.2795 | 151.1721 | 115.2482 | 34.9693 | 16.295 | 30.1286 | 207.3269 | 0.044624 | 4.5059 | 4.4871 | 413.3796 | 170.0492 | 14.359 | 14.4788 | 2279.041 | 2269.311
64.8584 | 3898.242 | 249.1441 | 151.2063 | 115.415 | 35.0105 | 16.3544 | 30.2349 | 207.4248 | 0.053945 | 4.4759 | 4.477 | 408.9305 | 169.8709 | 14.3054 | 14.4731 | 2274.309 | 2246.42
64.8667 | 3901.758 | 249.7405 | 151.1283 | 115.1122 | 34.9549 | 16.3069 | 30.1778 | 207.0997 | 0.051747 | 4.4966 | 4.4923 | 409.3471 | 169.9085 | 14.2956 | 14.4457 | 2267.051 | 2248.791
64.875 | 3897.656 | 250.194 | 151.1758 | 115.0116 | 35.0124 | 16.2453 | 30.1728 | 207.2575 | 0.053283 | 4.5105 | 4.5157 | 412.4706 | 169.7294 | 14.3005 | 14.4428 | 2267.572 | 2233.283
64.8833 | 3901.758 | 250.3936 | 151.0936 | 114.7916 | 35.016 | 16.2957 | 30.149 | 207.7856 | 0.048968 | 4.5279 | 4.5156 | 411.8062 | 170.3838 | 14.2655 | 14.4835 | 2267.084 | 2250.778
64.8917 | 3902.344 | 250.3516 | 151.1285 | 114.757 | 35.0332 | 16.3043 | 30.1958 | 207.4609 | 0.051714 | 4.5253 | 4.5237 | 408.5875 | 169.788 | 14.3566 | 14.5005 | 2268.355 | 2255.144
64.9 | 3900.586 | 250.3288 | 151.0583 | 114.6908 | 35.0174 | 16.2632 | 30.2169 | 207.4303 | 0.053586 | 4.4954 | 4.4949 | 409.01 | 170.0607 | 14.3008 | 14.4765 | 2250.194 | 2249.638
64.9083 | 3897.656 | 249.7308 | 151.0416 | 114.6116 | 35.0217 | 16.2834 | 30.2142 | 207.2985 | 0.056244 | 4.4968 | 4.4951 | 410.6285 | 169.9445 | 14.3363 | 14.51 | 2280.99 | 2221.469
64.9167 | 3898.828 | 250.3704 | 150.983 | 114.2108 | 35.0013 | 16.3214 | 30.134 | 207.7822 | 0.056366 | 4.4995 | 4.4982 | 412.4147 | 170.4039 | 14.2925 | 14.4982 | 2272.418 | 2262.619
64.925 | 3900 | 250.1409 | 150.939 | 114.4912 | 35.0275 | 16.2821 | 30.1987 | 208.0193 | 0.058087 | 4.4933 | 4.509 | 409.5495 | 170.022 | 14.2619 | 14.4132 | 2254.291 | 2236.746
64.9333 | 3898.242 | 249.4646 | 150.8568 | 114.8882 | 34.9978 | 16.3175 | 30.2484 | 207.5248 | 0.059605 | 4.4767 | 4.485 | 409.6463 | 170.1133 | 14.2995 | 14.4769 | 2252.794 | 2230.816
64.9417 | 3899.414 | 249.5747 | 150.8509 | 115.3383 | 35.0074 | 16.3503 | 30.2701 | 207.6099 | 0.061177 | 4.4747 | 4.4916 | 412.22 | 169.7457 | 14.3024 | 14.463 | 2257.912 | 2280.751
64.95 | 3901.172 | 249.9753 | 151.0368 | 115.5703 | 34.9705 | 16.3188 | 30.3419 | 207.5825 | 0.057055 | 4.4803 | 4.4854 | 410.6608 | 169.7858 | 14.2527 | 14.4558 | 2263.108 | 2258.503
64.9583 | 3902.344 | 250.0748 | 151.0765 | 115.5047 | 34.9997 | 16.3556 | 30.3338 | 207.9412 | 0.057237 | 4.4977 | 4.5181 | 408.3503 | 170.1088 | 14.2543 | 14.4608 | 2250.577 | 2252.716
64.9667 | 3899.414 | 249.8166 | 151.1517 | 115.2133 | 35.0143 | 16.3442 | 30.3667 | 207.5691 | 0.061391 | 4.5173 | 4.5153 | 407.9207 | 170.397 | 14.1994 | 14.4588 | 2240.478 | 2266.41
64.975 | 3898.242 | 250.2662 | 151.1132 | 114.9296 | 34.9969 | 16.3573 | 30.3269 | 207.6573 | 0.056987 | 4.5016 | 4.5076 | 408.8196 | 169.9876 | 14.1839 | 14.4878 | 2279.499 | 2280.118
64.9833 | 3904.688 | 250.572 | 151.0681 | 114.8334 | 35.0363 | 16.3519 | 30.2709 | 207.4331 | 0.051119 | 4.5233 | 4.5126 | 411.8678 | 169.9478 | 14.21 | 14.4539 | 2252.014 | 2247.696
64.9917 | 3901.172 | 249.9953 | 151.0389 | 114.6825 | 34.9742 | 16.358 | 30.196 | 207.5709 | 0.043355 | 4.5259 | 4.499 | 409.3023 | 169.8901 | 14.2664 | 14.485 | 2241.28 | 2277.155
65 | 3897.656 | 250.2924 | 151.0013 | 114.5416 | 34.9899 | 16.2967 | 30.2223 | 207.6113 | 0.047636 | 4.5159 | 4.4935 | 407.918 | 170.0747 | 14.2501 | 14.4453 | 2258.305 | 2266.76
65.0083 | 3902.344 | 249.6291 | 150.9252 | 114.4592 | 34.9901 | 16.3022 | 30.1204 | 207.4468 | 0.050522 | 4.4793 | 4.4926 | 407.6556 | 169.784 | 14.2427 | 14.4541 | 2264.262 | 2237.484
65.0167 | 3901.172 | 250.1633 | 150.8638 | 114.5088 | 34.9782 | 16.3227 | 30.1108 | 207.3133 | 0.048677 | 4.492 | 4.5028 | 412.6771 | 169.9351 | 14.2374 | 14.452 | 2256.133 | 2288.116
65.025 | 3900.586 | 249.7262 | 150.8674 | 114.6959 | 34.9804 | 16.3196 | 30.1528 | 208.1835 | 0.058868 | 4.4906 | 4.4935 | 411.9901 | 170.3211 | 14.1738 | 14.5008 | 2239.949 | 2263.549
65.0334 | 3897.07 | 249.7332 | 150.889 | 114.9398 | 35.022 | 16.2585 | 30.1965 | 207.2285 | 0.063514 | 4.4865 | 4.4825 | 409.3904 | 170.0408 | 14.2841 | 14.4329 | 2260.448 | 2242.835
65.0417 | 3898.828 | 250.1731 | 150.9277 | 115.0617 | 35.0101 | 16.2609 | 30.2034 | 207.8767 | 0.056586 | 4.4911 | 4.4983 | 408.7832 | 170.3096 | 14.3364 | 14.5028 | 2257.07 | 2260.082
65.05 | 3900.586 | 250.8506 | 150.9205 | 115.1012 | 35.0577 | 16.2761 | 30.2991 | 207.7126 | 0.051746 | 4.5109 | 4.5123 | 412.1772 | 170.2802 | 14.2199 | 14.4307 | 2258.898 | 2268.867
65.0583 | 3899.414 | 249.8622 | 150.9752 | 115.2421 | 35.005 | 16.2947 | 30.3075 | 207.6039 | 0.05305 | 4.4852 | 4.4992 | 412.437 | 170.1977 | 14.2304 | 14.4216 | 2282.441 | 2248.409
65.0667 | 3898.242 | 250.0679 | 151.0471 | 115.3774 | 35.0139 | 16.2994 | 30.2688 | 207.6911 | 0.049837 | 4.4765 | 4.4792 | 412.2368 | 169.9116 | 14.3167 | 14.4558 | 2244.606 | 2262.394
65.075 | 3901.758 | 249.6805 | 151.0891 | 115.4706 | 35.028 | 16.3073 | 30.2737 | 207.6638 | 0.045251 | 4.5044 | 4.5052 | 409.2785 | 170.1676 | 14.3061 | 14.4649 | 2249.956 | 2239.696
65.0834 | 3899.414 | 249.6422 | 151.0321 | 115.5123 | 35.0312 | 16.2692 | 30.1908 | 207.131 | 0.050424 | 4.4936 | 4.4908 | 409.7669 | 169.9964 | 14.247 | 14.4726 | 2260.375 | 2257.295
65.0917 | 3902.344 | 249.7309 | 151.1393 | 115.2812 | 34.9918 | 16.2281 | 30.2234 | 207.2746 | 0.047956 | 4.4907 | 4.4993 | 413.1444 | 169.9374 | 14.2769 | 14.5082 | 2265.286 | 2256.584
65.1 | 3902.93 | 249.579 | 151.1598 | 115.1268 | 35.0114 | 16.2059 | 30.1936 | 207.6629 | 0.047061 | 4.5082 | 4.5165 | 410.4285 | 169.9868 | 14.2512 | 14.4879 | 2255.27 | 2260.607
65.1083 | 3898.242 | 250.3737 | 151.1649 | 115.049 | 35.0237 | 16.2495 | 30.1919 | 207.2763 | 0.050156 | 4.5136 | 4.5106 | 407.8437 | 169.8618 | 14.2977 | 14.461 | 2257.86 | 2259.755
65.1167 | 3897.656 | 250.2964 | 151.0977 | 114.6364 | 34.9912 | 16.2778 | 30.1782 | 207.5617 | 0.047717 | 4.5319 | 4.5292 | 409.4172 | 170.2981 | 14.2995 | 14.4986 | 2255.107 | 2243.556
65.125 | 3901.758 | 249.4912 | 150.9849 | 114.6777 | 34.9611 | 16.2069 | 30.1052 | 207.5146 | 0.049106 | 4.5093 | 4.5084 | 412.767 | 169.7727 | 14.3088 | 14.4456 | 2297.535 | 2257.562
65.1334 | 3900 | 250.0037 | 150.9315 | 114.5907 | 34.9609 | 16.2554 | 30.1963 | 207.2389 | 0.053319 | 4.4993 | 4.5127 | 412.18 | 169.8922 | 14.277 | 14.4712 | 2281.774 | 2268.323
65.1417 | 3894.141 | 250.644 | 150.8696 | 114.5247 | 34.9898 | 16.3029 | 30.2562 | 207.6917 | 0.046109 | 4.5074 | 4.4961 | 409.7131 | 169.9656 | 14.3287 | 14.4744 | 2276.817 | 2267.535
65.15 | 3902.344 | 249.7235 | 150.8048 | 114.422 | 34.9856 | 16.2305 | 30.1182 | 207.5226 | 0.055839 | 4.5114 | 4.502 | 409.2466 | 170.0817 | 14.3251 | 14.5083 | 2265.756 | 2255.299
65.1583 | 3901.172 | 249.7257 | 150.8276 | 114.6631 | 35.0134 | 16.2806 | 30.0159 | 207.4474 | 0.050422 | 4.4936 | 4.4765 | 411.0198 | 169.879 | 14.2348 | 14.4378 | 2267.947 | 2266.581
65.1667 | 3901.758 | 249.0026 | 150.8219 | 114.5934 | 35.0222 | 16.253 | 30.0915 | 207.4766 | 0.048299 | 4.4774 | 4.4826 | 410.9032 | 169.9565 | 14.312 | 14.4421 | 2250.208 | 2231.839
65.175 | 3901.758 | 250.3296 | 150.8201 | 114.8993 | 35.0163 | 16.226 | 30.1184 | 207.7072 | 0.048104 | 4.5003 | 4.4899 | 408.3997 | 170.238 | 14.2637 | 14.4528 | 2258.203 | 2285.78
65.1834 | 3900.586 | 250.3295 | 150.8871 | 115.1089 | 35.0103 | 16.2336 | 30.1796 | 207.3476 | 0.052615 | 4.507 | 4.4982 | 409.1768 | 170.0266 | 14.3437 | 14.4937 | 2273.972 | 2258.101
65.1917 | 3898.828 | 250.9222 | 150.9212 | 115.2798 | 35.0241 | 16.2952 | 30.0833 | 207.2255 | 0.048919 | 4.4939 | 4.4979 | 412.8162 | 169.933 | 14.2718 | 14.4535 | 2267.545 | 2263.021
65.2 | 3897.07 | 249.8565 | 150.9823 | 115.4578 | 35.0146 | 16.2735 | 30.1163 | 207.308 | 0.053455 | 4.5079 | 4.489 | 412.335 | 169.9773 | 14.3297 | 14.4589 | 2270.715 | 2271.591
65.2083 | 3899.414 | 250.7485 | 151.0211 | 115.5143 | 34.9745 | 16.2494 | 30.1548 | 207.3665 | 0.047284 | 4.4907 | 4.5139 | 408.2235 | 169.9689 | 14.2539 | 14.4417 | 2270.447 | 2252.22
65.2167 | 3899.414 | 249.6914 | 151.1065 | 115.3549 | 34.9971 | 16.243 | 30.2154 | 207.2105 | 0.049977 | 4.4918 | 4.5009 | 408.4871 | 169.8227 | 14.321 | 14.4637 | 2276.74 | 2253.629
65.225 | 3901.172 | 249.9145 | 151.1536 | 115.0984 | 34.9679 | 16.2805 | 30.2102 | 207.9798 | 0.049622 | 4.5118 | 4.5134 | 412.5523 | 170.0893 | 14.2478 | 14.4753 | 2260.834 | 2264.884
65.2334 | 3898.828 | 250.4771 | 151.0762 | 114.8608 | 34.9868 | 16.3162 | 30.2405 | 207.1225 | 0.059129 | 4.5059 | 4.5016 | 411.9815 | 169.8973 | 14.2857 | 14.4783 | 2279.91 | 2254.451
65.2417 | 3897.656 | 249.6966 | 151.065 | 114.7004 | 34.9955 | 16.2694 | 30.3008 | 207.308 | 0.0558 | 4.4879 | 4.4893 | 408.3051 | 169.9865 | 14.3015 | 14.4851 | 2260.246 | 2271.493
65.25 | 3901.172 | 250.1052 | 151.0519 | 114.5672 | 35.0125 | 16.2255 | 30.2628 | 207.4359 | 0.051968 | 4.5261 | 4.498 | 408.5378 | 169.9697 | 14.2874 | 14.482 | 2284.049 | 2264.874
65.2583 | 3901.172 | 250.2452 | 150.9261 | 114.4269 | 35.024 | 16.2277 | 30.3342 | 207.3825 | 0.053641 | 4.5173 | 4.5006 | 411.6409 | 169.9791 | 14.2179 | 14.4911 | 2262.264 | 2315.884
65.2667 | 3898.828 | 249.1551 | 150.8952 | 114.4088 | 34.9479 | 16.2521 | 30.2911 | 207.2746 | 0.05537 | 4.4917 | 4.5037 | 411.2974 | 169.8098 | 14.2319 | 14.491 | 2249.448 | 2234.879
65.275 | 3899.414 | 250.0013 | 150.7862 | 114.556 | 35.0019 | 16.3071 | 30.1746 | 207.3225 | 0.051727 | 4.5006 | 4.4982 | 408.0991 | 170.1577 | 14.3014 | 14.5146 | 2242.484 | 2271.068
65.2833 | 3899.414 | 249.6067 | 150.822 | 115.0143 | 34.9877 | 16.2562 | 30.1392 | 207.5562 | 0.054548 | 4.5006 | 4.5099 | 409.1701 | 170.2202 | 14.2683 | 14.4496 | 2275.03 | 2263.064
65.2917 | 3895.313 | 250.2567 | 150.9208 | 115.5979 | 35.026 | 16.2443 | 30.1005 | 207.2269 | 0.048517 | 4.4895 | 4.4937 | 412.8469 | 170.1497 | 14.2537 | 14.4947 | 2269.172 | 2285.377
65.3 | 3900.586 | 250.679 | 151.0226 | 115.8504 | 35.0007 | 16.2474 | 30.0641 | 207.0593 | 0.049287 | 4.5098 | 4.5133 | 410.3559 | 169.9189 | 14.2193 | 14.4181 | 2270.272 | 2259.37
65.3083 | 3901.172 | 250.1088 | 151.1038 | 115.2624 | 35 | 16.2018 | 30.0866 | 207.659 | 0.040548 | 4.4917 | 4.4997 | 408.7248 | 170.0388 | 14.2376 | 14.4487 | 2273.957 | 2263.414
65.3167 | 3900.586 | 250.053 | 151.1137 | 115.226 | 35.0215 | 16.2276 | 30.0768 | 207.439 | 0.045169 | 4.5234 | 4.5097 | 410.9912 | 169.865 | 14.3106 | 14.5135 | 2277.754 | 2265.54
65.325 | 3900.586 | 249.927 | 151.1284 | 115.0934 | 35.0354 | 16.2445 | 30.0883 | 207.6024 | 0.047704 | 4.4749 | 4.4941 | 412.7272 | 169.8649 | 14.318 | 14.5081 | 2261.256 | 2285.352
65.3333 | 3898.828 | 249.9557 | 151.1187 | 114.9552 | 34.986 | 16.2476 | 30.0874 | 207.4606 | 0.0441 | 4.4913 | 4.491 | 409.1971 | 169.9287 | 14.2416 | 14.436 | 2269.684 | 2258.72
65.3417 | 3902.93 | 250.0838 | 151.1261 | 114.916 | 34.9581 | 16.231 | 30.187 | 207.5205 | 0.044978 | 4.5205 | 4.4825 | 409.2819 | 169.8452 | 14.2591 | 14.4783 | 2273.195 | 2271.605
65.35 | 3905.273 | 250.3505 | 151.0726 | 114.8582 | 35.0184 | 16.2568 | 30.2961 | 207.1803 | 0.042347 | 4.5066 | 4.5167 | 409.0774 | 169.8403 | 14.2053 | 14.5086 | 2263.384 | 2235.762
65.3583 | 3904.102 | 249.4326 | 151.0805 | 114.826 | 35.0117 | 16.3078 | 30.2897 | 207.4339 | 0.041655 | 4.4962 | 4.5022 | 412.0499 | 169.5844 | 14.3047 | 14.4659 | 2253.885 | 2259.631
65.3667 | 3897.656 | 249.6536 | 151.0559 | 114.8378 | 34.9636 | 16.2941 | 30.3335 | 207.4925 | 0.044006 | 4.4998 | 4.4869 | 410.6578 | 169.9054 | 14.2211 | 14.4671 | 2262.706 | 2255.78
65.375 | 3900 | 250.6389 | 151.0378 | 114.8347 | 35.0089 | 16.271 | 30.2499 | 207.3866 | 0.039198 | 4.4902 | 4.4907 | 407.3466 | 169.8434 | 14.2868 | 14.4515 | 2302.698 | 2251.295
65.3833 | 3898.828 | 250.2788 | 150.9563 | 114.7615 | 35.0188 | 16.3062 | 30.1646 | 207.5826 | 0.042354 | 4.5034 | 4.4831 | 409.2475 | 169.9184 | 14.1842 | 14.4972 | 2280.256 | 2281.705
65.3917 | 3901.758 | 250.6973 | 150.9816 | 114.7722 | 34.988 | 16.3173 | 30.1432 | 207.3303 | 0.040907 | 4.5136 | 4.5187 | 412.1048 | 169.8299 | 14.2621 | 14.5074 | 2264.572 | 2299.993
65.4 | 3900.586 | 249.8052 | 150.9442 | 114.6969 | 34.9772 | 16.3112 | 30.2472 | 207.1416 | 0.044548 | 4.5145 | 4.5177 | 409.1873 | 169.8685 | 14.1822 | 14.4999 | 2263.6 | 2274.132
65.4083 | 3906.445 | 250.278 | 150.9283 | 114.6668 | 34.9704 | 16.3523 | 30.2593 | 207.6572 | 0.035795 | 4.5328 | 4.5249 | 410.207 | 169.9793 | 14.3358 | 14.4882 | 2257.51 | 2247.869
65.4167 | 3897.656 | 250.0772 | 150.9021 | 114.4735 | 34.9382 | 16.3756 | 30.2397 | 207.4287 | 0.045568 | 4.5049 | 4.4851 | 407.5814 | 170.1652 | 14.2697 | 14.4533 | 2255.051 | 2279.173
65.425 | 3901.758 | 250.1549 | 150.8704 | 114.7261 | 34.9477 | 16.4068 | 30.2417 | 208.9529 | 0.030834 | 4.5126 | 4.5099 | 412.4068 | 171.1798 | 14.208 | 14.5156 | 2268.503 | 2256.125
65.4333 | 3899.414 | 250.1444 | 150.8877 | 115.0314 | 34.951 | 16.4316 | 30.2968 | 207.6658 | 0.038807 | 4.5118 | 4.5013 | 409.7775 | 170.4955 | 14.316 | 14.4674 | 2243.804 | 2266.437
65.4417 | 3900 | 249.222 | 150.9726 | 115.2747 | 34.9497 | 16.4538 | 30.3021 | 207.3179 | 0.055835 | 4.4815 | 4.5054 | 409.2686 | 169.9462 | 14.2936 | 14.4349 | 2259.903 | 2264.657
65.45 | 3900.586 | 249.5199 | 151.0209 | 115.4627 | 35.0111 | 16.4815 | 30.2993 | 207.2846 | 0.055297 | 4.4841 | 4.4965 | 412.5228 | 169.7579 | 14.3289 | 14.4757 | 2231.632 | 2265.01
65.4584 | 3901.172 | 250.5192 | 151.1517 | 115.662 | 35.0173 | 16.3896 | 30.3026 | 207.4559 | 0.057836 | 4.4993 | 4.5096 | 412.2006 | 169.8238 | 14.2473 | 14.4537 | 2242.585 | 2238.145
65.4667 | 3900 | 250.1409 | 151.2292 | 115.503 | 35.0172 | 16.4176 | 30.2873 | 207.4755 | 0.054609 | 4.4926 | 4.5018 | 412.0901 | 169.757 | 14.3419 | 14.518 | 2278.999 | 2265.706
65.475 | 3898.242 | 249.9548 | 151.2836 | 115.2775 | 35.0438 | 16.4405 | 30.2898 | 207.3018 | 0.061549 | 4.4804 | 4.486 | 409.1857 | 169.848 | 14.254 | 14.4215 | 2256.183 | 2265.749
65.4833 | 3902.93 | 250.3624 | 151.2219 | 115.0795 | 35.0091 | 16.3302 | 30.3238 | 207.0296 | 0.05603 | 4.4972 | 4.4986 | 411.0163 | 169.8904 | 14.3355 | 14.5207 | 2268.583 | 2261.761
65.4917 | 3902.93 | 249.6044 | 151.1571 | 114.8703 | 34.9849 | 16.2993 | 30.3126 | 207.2252 | 0.056778 | 4.5216 | 4.4939 | 412.5172 | 169.6394 | 14.3351 | 14.4779 | 2275.228 | 2263.729
65.5 | 3899.414 | 249.6301 | 151.1185 | 114.6676 | 35.0241 | 16.3791 | 30.3225 | 207.0467 | 0.057561 | 4.5018 | 4.4911 | 411.5166 | 169.9661 | 14.2199 | 14.4206 | 2243.804 | 2271.975
65.5084 | 3900.586 | 250.3655 | 151.0394 | 114.5807 | 35.0027 | 16.3639 | 30.3062 | 207.3865 | 0.058647 | 4.5094 | 4.4996 | 409.5932 | 169.853 | 14.2797 | 14.4793 | 2264.496 | 2237.909
65.5167 | 3902.344 | 251.1007 | 151.0034 | 114.4313 | 35.0104 | 16.3106 | 30.2633 | 207.1374 | 0.044113 | 4.513 | 4.5069 | 409.1898 | 169.8585 | 14.2258 | 14.4573 | 2266.979 | 2268.541
65.525 | 3898.828 | 250.1316 | 150.9003 | 114.4034 | 34.9399 | 16.3251 | 30.2909 | 206.9926 | 0.051064 | 4.4916 | 4.4934 | 411.9878 | 169.9366 | 14.2153 | 14.4207 | 2250.03 | 2264.876
65.5333 | 3893.555 | 250.2485 | 150.859 | 114.5775 | 34.9537 | 16.3595 | 30.3125 | 207.1986 | 0.051363 | 4.4743 | 4.4893 | 412.7373 | 169.9221 | 14.2988 | 14.4471 | 2264.681 | 2284.064
65.5417 | 3900.586 | 249.8479 | 150.8836 | 114.8893 | 34.9707 | 16.34 | 30.2796 | 207.268 | 0.048291 | 4.4816 | 4.4882 | 408.6895 | 169.8937 | 14.307 | 14.4715 | 2260.715 | 2263.539
65.55 | 3901.172 | 250.2066 | 150.915 | 115.1163 | 35.0002 | 16.311 | 30.2386 | 206.7475 | 0.050556 | 4.4968 | 4.4924 | 410.7286 | 169.9534 | 14.3223 | 14.4983 | 2284.615 | 2252.753
65.5584 | 3898.242 | 250.3407 | 150.9169 | 115.2114 | 35.016 | 16.3365 | 30.2493 | 207.3774 | 0.04416 | 4.5044 | 4.5122 | 412.7034 | 169.979 | 14.2574 | 14.4345 | 2277.255 | 2273.682
65.5667 | 3900.586 | 250.6892 | 150.9727 | 115.3577 | 35.0246 | 16.333 | 30.2833 | 207.2663 | 0.03886 | 4.5101 | 4.5185 | 411.7944 | 170.0834 | 14.2659 | 14.4647 | 2269.021 | 2274.583
65.575 | 3899.414 | 250.2386 | 151.0143 | 115.3621 | 35.0388 | 16.3299 | 30.2917 | 207.1889 | 0.044021 | 4.5143 | 4.5178 | 408.4946 | 170.2654 | 14.2747 | 14.4371 | 2264.11 | 2243.104
65.5833 | 3901.172 | 248.3798 | 151.0421 | 115.4478 | 35.0527 | 16.3192 | 30.3245 | 207.0401 | 0.050059 | 4.4846 | 4.4916 | 409.6656 | 170.1676 | 14.2814 | 14.4941 | 2295.041 | 2234.647
65.5917 | 3903.516 | 249.9576 | 151.1155 | 115.3436 | 35.0352 | 16.3141 | 30.2172 | 207.7929 | 0.046139 | 4.5078 | 4.5131 | 411.067 | 170.2274 | 14.3188 | 14.4993 | 2277.604 | 2251.367
65.6 | 3901.758 | 250.2821 | 151.0992 | 115.1016 | 35.009 | 16.3512 | 30.2064 | 206.7256 | 0.046768 | 4.5123 | 4.5061 | 410.2762 | 169.9019 | 14.2697 | 14.4276 | 2233.86 | 2250.988
65.6084 | 3899.414 | 249.9757 | 151.1049 | 115.0753 | 35.0032 | 16.2726 | 30.2375 | 206.8555 | 0.045103 | 4.5 | 4.497 | 408.4009 | 169.7568 | 14.3117 | 14.4834 | 2261.876 | 2290.793
65.6167 | 3899.414 | 249.8517 | 151.1156 | 114.8908 | 34.9732 | 16.2638 | 30.2134 | 206.9731 | 0.048742 | 4.4931 | 4.4941 | 409.2344 | 169.8128 | 14.2934 | 14.5191 | 2288.049 | 2245.457
65.625 | 3897.656 | 249.9963 | 151.05 | 114.829 | 34.95 | 16.3096 | 30.2492 | 207.0668 | 0.047125 | 4.4883 | 4.5043 | 411.7958 | 169.7016 | 14.3266 | 14.4528 | 2276.106 | 2253.636
65.6333 | 3903.516 | 249.8132 | 150.9538 | 114.7024 | 34.9517 | 16.2618 | 30.317 | 206.7898 | 0.043288 | 4.5081 | 4.5008 | 407.2053 | 169.9041 | 14.1748 | 14.4917 | 2259.748 | 2285.741
65.6417 | 3898.828 | 249.3576 | 150.9399 | 114.6456 | 34.9425 | 16.2308 | 30.2978 | 207.4722 | 0.047915 | 4.4991 | 4.4857 | 409.9915 | 170.5318 | 14.287 | 14.5272 | 2266.925 | 2242.874
65.65 | 3906.445 | 248.1926 | 150.959 | 114.5975 | 34.9668 | 16.2713 | 30.2734 | 207.8466 | 0.046957 | 4.4974 | 4.4871 | 411.6998 | 170.6521 | 14.2588 | 14.4349 | 2246.93 | 2242.659
65.6583 | 3898.242 | 249.7057 | 150.9149 | 114.4331 | 34.9932 | 16.2658 | 30.3014 | 207.3438 | 0.047147 | 4.4952 | 4.5014 | 413.7482 | 169.8312 | 14.3171 | 14.4624 | 2244.674 | 2273.646
65.6667 | 3897.07 | 250.3468 | 150.8632 | 114.4931 | 35.0105 | 16.2373 | 30.408 | 207.3537 | 0.049363 | 4.5015 | 4.5147 | 411.3357 | 169.7413 | 14.2708 | 14.4881 | 2279.057 | 2254.331
65.675 | 3900 | 250.1327 | 150.85 | 114.7713 | 35.0309 | 16.2331 | 30.3713 | 207.3739 | 0.050997 | 4.5329 | 4.4906 | 409.3164 | 169.9735 | 14.2327 | 14.4717 | 2252.362 | 2296.996
65.6833 | 3899.414 | 249.6911 | 150.8416 | 114.92 | 35.0254 | 16.2573 | 30.3617 | 207.1011 | 0.052262 | 4.5079 | 4.4995 | 411.295 | 170.1076 | 14.1968 | 14.488 | 2262.682 | 2293.668
65.6917 | 3900.586 | 250.6413 | 150.8771 | 115.0946 | 34.9809 | 16.2727 | 30.4217 | 207.067 | 0.053724 | 4.4908 | 4.4942 | 411.2891 | 170.0192 | 14.3338 | 14.4192 | 2280.177 | 2256.393
65.7 | 3902.344 | 249.9875 | 150.9285 | 115.179 | 34.9903 | 16.2628 | 30.4109 | 207.0172 | 0.048711 | 4.4847 | 4.4894 | 411.7278 | 170.0616 | 14.3233 | 14.5024 | 2257.864 | 2260.863
65.7083 | 3899.414 | 249.2168 | 150.9863 | 115.3215 | 34.9956 | 16.2992 | 30.3866 | 206.7497 | 0.049822 | 4.4808 | 4.4695 | 409.954 | 170.1103 | 14.2959 | 14.4422 | 2251.198 | 2255.379
65.7167 | 3898.828 | 250.5587 | 151.0381 | 115.2977 | 35.0477 | 16.3535 | 30.3975 | 207.3219 | 0.049047 | 4.5078 | 4.4985 | 410.2828 | 170.0929 | 14.3347 | 14.5073 | 2243.626 | 2254.755
65.725 | 3901.172 | 249.4847 | 151.0561 | 115.4131 | 34.9961 | 16.2571 | 30.4565 | 207.0107 | 0.054875 | 4.4771 | 4.4822 | 412.2093 | 169.8084 | 14.2731 | 14.4477 | 2276.962 | 2268.512
65.7333 | 3894.141 | 250.2176 | 151.1121 | 115.2579 | 34.9972 | 16.2408 | 30.4256 | 207.4093 | 0.049287 | 4.5031 | 4.5016 | 409.8908 | 170.1105 | 14.2241 | 14.4523 | 2245.668 | 2263.629
65.7417 | 3904.102 | 250.2438 | 151.1475 | 115.2583 | 34.9874 | 16.2662 | 30.3869 | 207.4028 | 0.050951 | 4.4937 | 4.4975 | 407.7372 | 169.9722 | 14.306 | 14.4927 | 2287.366 | 2294.248
65.75 | 3904.102 | 250.4528 | 151.1309 | 115.1239 | 34.9481 | 16.1989 | 30.336 | 207.4165 | 0.04862 | 4.5205 | 4.5172 | 411.3098 | 170.034 | 14.2206 | 14.4365 | 2272.624 | 2281.118
65.7583 | 3895.313 | 249.2129 | 151.1105 | 115.0873 | 34.9999 | 16.1934 | 30.2281 | 206.8368 | 0.051769 | 4.4993 | 4.5114 | 411.8232 | 170.0245 | 14.2416 | 14.4648 | 2250.291 | 2244.15
65.7667 | 3900.586 | 249.8502 | 151.1816 | 114.9509 | 34.9996 | 16.1753 | 30.2282 | 207.428 | 0.051364 | 4.4851 | 4.5095 | 409.673 | 169.9346 | 14.2618 | 14.4693 | 2271.795 | 2254.485
65.775 | 3899.414 | 249.7392 | 151.1262 | 114.8345 | 34.9977 | 16.1837 | 30.1979 | 207.2435 | 0.050429 | 4.4881 | 4.5026 | 409.307 | 170.0698 | 14.3464 | 14.5482 | 2268.835 | 2259.221
65.7833 | 3900.586 | 249.9237 | 151.0796 | 114.8039 | 35.0017 | 16.1721 | 30.2599 | 207.1284 | 0.052395 | 4.5054 | 4.4901 | 411.0997 | 169.9361 | 14.2917 | 14.4768 | 2270.723 | 2257.706
65.7917 | 3898.242 | 250.0316 | 151.0217 | 114.6223 | 35.0121 | 16.1657 | 30.3264 | 207.3638 | 0.052577 | 4.497 | 4.5255 | 411.5216 | 170.2083 | 14.2329 | 14.4596 | 2238.305 | 2267.902
65.8 | 3901.758 | 250.045 | 150.981 | 114.7228 | 34.9992 | 16.1767 | 30.3539 | 207.1467 | 0.051763 | 4.506 | 4.5095 | 409.9556 | 170.0143 | 14.1954 | 14.4389 | 2247.366 | 2242.289
65.8083 | 3900.586 | 250.252 | 151.0038 | 114.64 | 35.0023 | 16.1997 | 30.3867 | 207.9066 | 0.051382 | 4.4974 | 4.5061 | 408.9273 | 170.8259 | 14.243 | 14.4657 | 2252.828 | 2265.267
65.8167 | 3900 | 249.6278 | 150.9707 | 114.6994 | 35.002 | 16.1831 | 30.38 | 207.6245 | 0.052946 | 4.4852 | 4.4771 | 408.6948 | 170.7648 | 14.2297 | 14.4882 | 2248.396 | 2262.692
65.825 | 3901.758 | 249.7338 | 150.9131 | 114.6879 | 35.0195 | 16.2036 | 30.4092 | 207.5465 | 0.056183 | 4.5078 | 4.4953 | 411.9271 | 170.0177 | 14.3318 | 14.4987 | 2257.877 | 2275.65
65.8334 | 3898.242 | 250.3419 | 150.8684 | 114.6698 | 34.9716 | 16.2108 | 30.4169 | 207.3079 | 0.057669 | 4.5044 | 4.4961 | 412.1986 | 169.9073 | 14.266 | 14.4419 | 2274.837 | 2259.752
65.8417 | 3900 | 249.4647 | 150.8702 | 114.8488 | 34.9621 | 16.2114 | 30.3507 | 207.6749 | 0.053023 | 4.5128 | 4.5128 | 408.708 | 169.7984 | 14.2676 | 14.474 | 2265.634 | 2270.42
65.85 | 3898.242 | 250.0495 | 150.8727 | 114.8283 | 35.0157 | 16.1987 | 30.3034 | 207.7467 | 0.055244 | 4.4859 | 4.496 | 409.4145 | 170.089 | 14.3091 | 14.5069 | 2283.91 | 2260.243
65.8583 | 3901.172 | 249.3414 | 150.9097 | 115.1962 | 35.0353 | 16.2162 | 30.3283 | 207.368 | 0.053275 | 4.487 | 4.4712 | 412.1782 | 169.9769 | 14.3164 | 14.4664 | 2251.236 | 2270.052
65.8667 | 3898.828 | 249.0723 | 150.9884 | 115.3468 | 35.0512 | 16.2446 | 30.2764 | 207.7037 | 0.053153 | 4.4821 | 4.4821 | 411.7346 | 170.0371 | 14.2216 | 14.4448 | 2261.305 | 2272.841
65.875 | 3898.242 | 249.4555 | 151.0347 | 115.5227 | 35.022 | 16.2347 | 30.2636 | 207.1346 | 0.048477 | 4.5121 | 4.4914 | 408.9973 | 169.6933 | 14.2978 | 14.5181 | 2254.735 | 2289.629
65.8834 | 3899.414 | 249.9443 | 151.0983 | 115.4525 | 34.9966 | 16.2355 | 30.3376 | 207.2944 | 0.046905 | 4.4963 | 4.5591 | 409.445 | 170.0363 | 14.3206 | 14.4768 | 2285.018 | 2263.231
65.8917 | 3894.727 | 249.7617 | 151.1153 | 115.2616 | 35.0222 | 16.2603 | 30.3751 | 207.1714 | 0.052292 | 4.5112 | 4.4974 | 412.4233 | 169.6922 | 14.2479 | 14.3586 | 2265.93 | 2253.26
65.9 | 3902.344 | 250.7439 | 151.0966 | 115.0526 | 34.9799 | 16.2635 | 30.4001 | 207.2105 | 0.048083 | 4.5179 | 4.4926 | 412.2367 | 169.7908 | 14.2728 | 14.4718 | 2280.504 | 2237.404
65.9083 | 3900 | 250.6528 | 151.1298 | 115.039 | 35.0329 | 16.2545 | 30.4828 | 207.15 | 0.050418 | 4.5054 | 4.48 | 411.0223 | 169.7606 | 14.243 | 14.456 | 2273.376 | 2269.609
65.9167 | 3902.93 | 250.0217 | 151.1259 | 114.9186 | 34.9943 | 16.2419 | 30.4097 | 206.9398 | 0.052691 | 4.4985 | 4.4755 | 410.3666 | 169.7404 | 14.2359 | 14.4491 | 2245.019 | 2274.835
65.925 | 3901.758 | 250.001 | 151.0319 | 114.8923 | 34.9805 | 16.2432 | 30.4114 | 207.144 | 0.053212 | 4.511 | 4.5247 | 413.4247 | 170.0108 | 14.3447 | 14.4649 | 2244.273 | 2244.425
65.9334 | 3901.172 | 249.3482 | 151.045 | 114.8045 | 34.9624 | 16.2509 | 30.3605 | 207.5753 | 0.054561 | 4.5065 | 4.5199 | 410.9176 | 170.5431 | 14.2148 | 14.3862 | 2256.662 | 2245.476
65.9417 | 3900.586 | 250.134 | 151.0124 | 114.6917 | 35.0189 | 16.2858 | 30.3124 | 207.2684 | 0.050305 | 4.4845 | 4.495 | 411.3156 | 169.9857 | 14.2049 | 14.4809 | 2276.916 | 2268.553
65.95 | 3898.828 | 250.1612 | 151.0103 | 114.7452 | 34.9794 | 16.2676 | 30.3982 | 207.1008 | 0.054516 | 4.4552 | 4.4847 | 409.0572 | 169.8509 | 14.2122 | 14.4145 | 2272.47 | 2266.329
65.9583 | 3898.828 | 250.2504 | 150.9425 | 114.6761 | 35.0234 | 16.2508 | 30.3846 | 206.9296 | 0.051738 | 4.5159 | 4.5056 | 409.8018 | 169.883 | 14.2403 | 14.4664 | 2281.573 | 2253.332
65.9667 | 3894.727 | 250.3071 | 150.948 | 114.6944 | 35.0024 | 16.2359 | 30.4908 | 207.3626 | 0.052552 | 4.4982 | 4.5078 | 412.7323 | 170.1854 | 14.2262 | 14.432 | 2248.65 | 2262.033
65.975 | 3901.172 | 250.5132 | 150.9335 | 114.6883 | 34.9864 | 16.2132 | 30.5603 | 207.0773 | 0.050599 | 4.4971 | 4.5307 | 411.6501 | 169.9971 | 14.2463 | 14.4486 | 2247.787 | 2298.906
65.9834 | 3902.93 | 250.2769 | 150.9456 | 114.6717 | 34.9614 | 16.2256 | 30.4611 | 207.3296 | 0.048694 | 4.5145 | 4.5259 | 409.2959 | 170.0012 | 14.2541 | 14.4309 | 2257.354 | 2280.782
65.9917 | 3899.414 | 249.9929 | 150.8625 | 114.7766 | 34.9795 | 16.2071 | 30.3855 | 207.2529 | 0.053142 | 4.5095 | 4.4959 | 409.6987 | 169.8675 | 14.2124 | 14.5506 | 2285.859 | 2256.269
66 | 3899.414 | 249.4752 | 150.8663 | 114.9693 | 35.0102 | 16.19 | 30.4577 | 207.6389 | 0.052328 | 4.4901 | 4.4891 | 412.7878 | 170.0475 | 14.2452 | 14.4489 | 2260.369 | 2244.705
66.0083 | 3898.242 | 250.2745 | 150.9099 | 115.1537 | 35.032 | 16.1826 | 30.4765 | 206.9697 | 0.045083 | 4.5063 | 4.4931 | 410.9458 | 169.9821 | 14.2857 | 14.444 | 2244.222 | 2258.564
66.0167 | 3899.414 | 250.1238 | 150.9925 | 115.0354 | 35.0253 | 16.1786 | 30.5284 | 207.8871 | 0.049279 | 4.5077 | 4.4823 | 410.1094 | 171.0084 | 14.3219 | 14.4925 | 2246.979 | 2239.591
66.025 | 3901.758 | 249.7896 | 151.003 | 115.2995 | 34.9756 | 16.1896 | 30.4748 | 207.4168 | 0.049777 | 4.4973 | 4.5219 | 409.4678 | 169.941 | 14.2436 | 14.4815 | 2263.405 | 2265.384
66.0333 | 3899.414 | 249.0167 | 151.045 | 115.382 | 34.9669 | 16.2102 | 30.3716 | 207.0798 | 0.051705 | 4.4952 | 4.5074 | 411.5819 | 170.1223 | 14.3024 | 14.4899 | 2251.68 | 2297.496
66.0417 | 3901.758 | 249.8964 | 151.0447 | 115.2928 | 34.9856 | 16.197 | 30.3682 | 207.2634 | 0.049568 | 4.4899 | 4.4898 | 412.359 | 169.9816 | 14.3294 | 14.5131 | 2286.76 | 2266.394
66.05 | 3898.828 | 249.9324 | 151.0569 | 115.3224 | 34.995 | 16.1958 | 30.2969 | 207.1859 | 0.048961 | 4.5089 | 4.501 | 408.9766 | 169.9042 | 14.1929 | 14.4995 | 2253.151 | 2259.674
66.0583 | 3895.313 | 250.534 | 151.1171 | 115.206 | 34.9904 | 16.1949 | 30.2294 | 207.1275 | 0.052313 | 4.5002 | 4.4847 | 409.1278 | 169.7401 | 14.3151 | 14.497 | 2273.112 | 2264.417
66.0667 | 3902.344 | 250.1322 | 151.0553 | 115.0734 | 35.0516 | 16.2217 | 30.3032 | 207.3928 | 0.051406 | 4.5056 | 4.5047 | 412.7975 | 170.1537 | 14.1994 | 14.473 | 2253.668 | 2249.933
66.075 | 3899.414 | 249.4818 | 151.0809 | 115.0237 | 35.0057 | 16.201 | 30.4145 | 207.1653 | 0.048205 | 4.5273 | 4.5284 | 412.7504 | 169.9465 | 14.2349 | 14.4457 | 2262.762 | 2231.397
66.0833 | 3902.344 | 250.4216 | 151.1262 | 115.014 | 35.0291 | 16.2323 | 30.43 | 207.4496 | 0.047424 | 4.5367 | 4.52 | 409.3243 | 170.1069 | 14.2291 | 14.4499 | 2258.158 | 2252.984
66.0917 | 3899.414 | 250.4499 | 151.0797 | 114.9524 | 35.0048 | 16.2263 | 30.3212 | 207.106 | 0.049432 | 4.5077 | 4.5187 | 409.3103 | 169.9749 | 14.2644 | 14.4603 | 2263.805 | 2263.059
66.1 | 3900 | 250.4194 | 151.0836 | 114.8977 | 35.0109 | 16.2283 | 30.2936 | 207.2186 | 0.049721 | 4.5042 | 4.5193 | 411.1975 | 169.9266 | 14.3033 | 14.5307 | 2285.141 | 2266.593
66.1083 | 3898.828 | 250.2121 | 151.06 | 114.8442 | 34.9849 | 16.2112 | 30.2687 | 207.2738 | 0.047631 | 4.5109 | 4.5165 | 412.6915 | 170.0551 | 14.3017 | 14.4566 | 2268.522 | 2278.649
66.1167 | 3900.586 | 250.1854 | 151.0077 | 114.8745 | 35.0394 | 16.2067 | 30.2736 | 207.0816 | 0.048821 | 4.5128 | 4.5033 | 411.5527 | 169.8731 | 14.2088 | 14.4464 | 2256.984 | 2288.688
66.125 | 3899.414 | 250.1461 | 151.001 | 114.8383 | 35.009 | 16.2168 | 30.2837 | 207.0623 | 0.047966 | 4.5172 | 4.5059 | 409.176 | 169.8472 | 14.286 | 14.4146 | 2253.572 | 2260.542
66.1333 | 3901.172 | 249.813 | 151.0105 | 114.5603 | 35.0135 | 16.2313 | 30.2602 | 207.6722 | 0.049397 | 4.5022 | 4.5094 | 409.4059 | 169.8491 | 14.2712 | 14.4613 | 2229.866 | 2285.419
66.1417 | 3894.141 | 250.4048 | 150.9549 | 114.7939 | 35.0138 | 16.2121 | 30.3145 | 207.2679 | 0.048324 | 4.495 | 4.4967 | 412.1116 | 169.9023 | 14.282 | 14.481 | 2247.119 | 2282.527
66.15 | 3902.344 | 250.5329 | 150.9417 | 114.83 | 35.0204 | 16.1889 | 30.313 | 207.3337 | 0.044108 | 4.5122 | 4.5041 | 410.2794 | 170.1291 | 14.2078 | 14.4409 | 2253.273 | 2261.035
66.1583 | 3899.414 | 249.8161 | 150.9279 | 114.7739 | 34.9593 | 16.2698 | 30.4261 | 208.0738 | 0.051861 | 4.4896 | 4.4808 | 409.4894 | 170.7478 | 14.2145 | 14.4983 | 2277.502 | 2304.726
66.1667 | 3900.586 | 250.3395 | 150.9358 | 114.7398 | 34.9875 | 16.2646 | 30.3386 | 206.8327 | 0.046811 | 4.5005 | 4.4763 | 411.4795 | 169.775 | 14.1967 | 14.466 | 2257.777 | 2262.354
66.175 | 3898.242 | 249.8546 | 150.9177 | 114.6874 | 34.9602 | 16.2655 | 30.3842 | 207.4789 | 0.049663 | 4.5072 | 4.4907 | 411.317 | 170.0746 | 14.1989 | 14.472 | 2252.277 | 2283.119
66.1833 | 3899.414 | 250.0051 | 150.8849 | 114.7499 | 34.9478 | 16.233 | 30.3841 | 207.1544 | 0.056409 | 4.4917 | 4.4938 | 411.8799 | 169.9518 | 14.2959 | 14.492 | 2263.028 | 2285.087
66.1917 | 3900 | 250.0993 | 150.8857 | 114.9689 | 34.9408 | 16.2065 | 30.394 | 207.4688 | 0.049262 | 4.4894 | 4.4954 | 408.6016 | 170.0421 | 14.3455 | 14.487 | 2260.532 | 2269.323
66.2 | 3901.172 | 250.1148 | 150.8693 | 115.285 | 34.9969 | 16.2428 | 30.3539 | 207.0275 | 0.047132 | 4.4981 | 4.4956 | 409.868 | 169.965 | 14.2097 | 14.46 | 2278.848 | 2266.856
66.2084 | 3900 | 249.5797 | 151.0087 | 115.5082 | 35.001 | 16.3232 | 30.232 | 207.2585 | 0.056489 | 4.4835 | 4.4974 | 411.9839 | 170.0506 | 14.2583 | 14.4521 | 2263.746 | 2256.529
66.2167 | 3896.484 | 250.2911 | 151.0743 | 115.5608 | 35.0428 | 16.2668 | 30.2874 | 208.1438 | 0.05273 | 4.4937 | 4.4912 | 411.508 | 171.3344 | 14.2618 | 14.4492 | 2282.077 | 2280.162
66.225 | 3900 | 250.1399 | 151.1 | 115.4021 | 35.0269 | 16.2836 | 30.3211 | 207.0373 | 0.052471 | 4.4898 | 4.4904 | 408.7618 | 169.7438 | 14.3312 | 14.4848 | 2262.491 | 2280.15
66.2333 | 3901.758 | 250.1436 | 151.1816 | 115.3628 | 35.0052 | 16.2609 | 30.33 | 207.3651 | 0.046671 | 4.5181 | 4.5055 | 410.5646 | 170.1722 | 14.22 | 14.466 | 2273.502 | 2228.333
66.2417 | 3898.242 | 250.1807 | 151.1614 | 115.0646 | 35.039 | 16.2288 | 30.3061 | 207.1914 | 0.051134 | 4.474 | 4.5057 | 412.5343 | 169.8569 | 14.3527 | 14.4737 | 2268.407 | 2262.652
66.25 | 3897.07 | 250.5964 | 151.1186 | 114.9077 | 35.0462 | 16.2672 | 30.3398 | 207.4265 | 0.050221 | 4.5117 | 4.5113 | 411.5815 | 170.5148 | 14.2449 | 14.4745 | 2284.298 | 2303.961
66.2584 | 3904.102 | 251.0348 | 151.0473 | 114.6995 | 35.0079 | 16.3067 | 30.2814 | 207.2162 | 0.049347 | 4.5392 | 4.5329 | 410.3947 | 169.9187 | 14.3006 | 14.5366 | 2275.336 | 2261.845
66.2667 | 3902.344 | 250.714 | 151.0146 | 114.5884 | 34.9618 | 16.2785 | 30.2961 | 207.0438 | 0.051187 | 4.5032 | 4.5114 | 409.4939 | 169.8843 | 14.301 | 14.4525 | 2277.948 | 2249.063
66.275 | 3903.516 | 249.6693 | 151.0026 | 114.5604 | 35.0145 | 16.2682 | 30.3953 | 207.5489 | 0.050026 | 4.499 | 4.4946 | 412.7437 | 169.8857 | 14.2466 | 14.4408 | 2258.573 | 2276.052
66.2833 | 3908.789 | 249.6556 | 150.9164 | 114.4293 | 34.9833 | 16.3305 | 30.3063 | 207.3177 | 0.048503 | 4.5315 | 4.476 | 411.4113 | 169.9545 | 14.2775 | 14.4343 | 2244.014 | 2254.647
66.2917 | 3898.828 | 249.2656 | 150.9109 | 114.6425 | 35.0238 | 16.3432 | 30.3299 | 207.3491 | 0.050862 | 4.4935 | 4.467 | 408.993 | 169.8718 | 14.2695 | 14.4673 | 2224.711 | 2254.55
66.3 | 3897.656 | 249.6668 | 150.8413 | 114.8642 | 34.9913 | 16.3297 | 30.3229 | 207.2977 | 0.049972 | 4.4808 | 4.4677 | 409.2315 | 170.0142 | 14.2409 | 14.4609 | 2230.992 | 2256.559
66.3084 | 3900 | 250.5741 | 150.8623 | 115.0313 | 35.0048 | 16.3438 | 30.3151 | 207.1339 | 0.049276 | 4.4954 | 4.5032 | 410.7453 | 170.1286 | 14.2396 | 14.4578 | 2273.211 | 2257.231
66.3167 | 3900.586 | 250.5431 | 150.9585 | 115.2364 | 34.9418 | 16.3529 | 30.4304 | 207.6144 | 0.044006 | 4.4752 | 4.4763 | 412.9897 | 170.0547 | 14.2434 | 14.4623 | 2278.282 | 2306.738
66.325 | 3898.242 | 249.9837 | 150.9922 | 115.4586 | 34.984 | 16.3355 | 30.5076 | 207.0845 | 0.048447 | 4.504 | 4.5361 | 410.451 | 169.9985 | 14.2914 | 14.4842 | 2246.791 | 2282.091
66.3333 | 3899.414 | 250.2666 | 151.0686 | 115.4601 | 34.9727 | 16.345 | 30.5317 | 207.5094 | 0.049685 | 4.4844 | 4.5153 | 407.7876 | 170.0893 | 14.2197 | 14.4636 | 2259.959 | 2276.773
66.3417 | 3899.414 | 249.9589 | 151.1089 | 115.6142 | 34.9997 | 16.2925 | 30.4309 | 207.8378 | 0.048996 | 4.4983 | 4.5034 | 409.0619 | 170.115 | 14.2704 | 14.447 | 2263.136 | 2254.824
66.35 | 3895.313 | 249.988 | 151.1553 | 115.207 | 34.9933 | 16.2412 | 30.3559 | 207.2774 | 0.048801 | 4.5047 | 4.5138 | 411.457 | 169.8185 | 14.2164 | 14.4338 | 2249.572 | 2262.439
66.3584 | 3901.172 | 249.2178 | 151.1396 | 115.1335 | 35.006 | 16.2581 | 30.3353 | 207.2115 | 0.051354 | 4.4856 | 4.4879 | 410.5703 | 169.8941 | 14.2681 | 14.4711 | 2259.178 | 2250.611
66.3667 | 3892.383 | 250.3295 | 151.1193 | 114.9762 | 35.0303 | 16.2258 | 30.348 | 207.0096 | 0.051323 | 4.504 | 4.5106 | 408.4518 | 169.8696 | 14.2162 | 14.4242 | 2270.803 | 2260.714
66.375 | 3897.656 | 250.3221 | 151.0713 | 114.8571 | 34.992 | 16.253 | 30.3078 | 207.2128 | 0.04781 | 4.5084 | 4.5089 | 409.7133 | 169.8368 | 14.3036 | 14.4584 | 2241.687 | 2270.604
66.3833 | 3900 | 249.6455 | 151.0288 | 114.7827 | 34.9801 | 16.2288 | 30.4615 | 207.2391 | 0.048443 | 4.5082 | 4.487 | 412.5156 | 169.6196 | 14.1996 | 14.4721 | 2250.184 | 2316.231
66.3917 | 3899.414 | 249.5346 | 150.9999 | 114.6392 | 34.9835 | 16.2078 | 30.4848 | 207.2784 | 0.05059 | 4.5184 | 4.4921 | 412.2234 | 170.0342 | 14.2012 | 14.4446 | 2261.247 | 2269.024
66.4 | 3902.93 | 250.4706 | 150.9487 | 114.4903 | 34.9886 | 16.204 | 30.5314 | 207.3498 | 0.044866 | 4.5258 | 4.4971 | 409.6972 | 169.8593 | 14.2572 | 14.5082 | 2236.555 | 2276.807
66.4083 | 3895.313 | 249.6279 | 150.8639 | 114.4461 | 34.9829 | 16.2495 | 30.4119 | 207.165 | 0.044413 | 4.4958 | 4.49 | 409.2884 | 169.8461 | 14.2653 | 14.4898 | 2253.233 | 2277.027
66.4167 | 3901.172 | 250.1777 | 150.8696 | 114.8482 | 35.0039 | 16.2331 | 30.4777 | 207.3532 | 0.05331 | 4.4865 | 4.4994 | 412.0288 | 170.058 | 14.2061 | 14.4217 | 2253.8 | 2244.407
66.425 | 3902.344 | 250.0978 | 150.8543 | 115.1203 | 35.0273 | 16.2214 | 30.4343 | 207.2652 | 0.047257 | 4.4854 | 4.4845 | 412.0705 | 170.0994 | 14.185 | 14.4053 | 2237.068 | 2236.766
66.4333 | 3898.242 | 250.2003 | 150.9658 | 115.4691 | 35.0219 | 16.2435 | 30.4235 | 207.4401 | 0.049929 | 4.5026 | 4.4896 | 410.003 | 170.0271 | 14.2571 | 14.4479 | 2262.05 | 2251.651
66.4417 | 3900 | 250.1182 | 151.0196 | 115.5165 | 35.0262 | 16.2015 | 30.5329 | 207.5261 | 0.05405 | 4.4973 | 4.5243 | 409.3066 | 170.018 | 14.2178 | 14.4717 | 2282.627 | 2258.824
66.45 | 3900.586 | 249.1523 | 151.12 | 115.5003 | 34.989 | 16.18 | 30.4151 | 207.122 | 0.056054 | 4.5094 | 4.5327 | 412.0448 | 169.8304 | 14.2074 | 14.4496 | 2261.38 | 2238.271
66.4583 | 3902.344 | 250.3425 | 151.1024 | 115.2463 | 35.0015 | 16.2034 | 30.4942 | 207.3442 | 0.054388 | 4.5115 | 4.4959 | 412.2137 | 169.6892 | 14.2975 | 14.5058 | 2278.946 | 2277.219
66.4667 | 3901.172 | 249.5439 | 151.0693 | 115.1329 | 34.9982 | 16.1922 | 30.5665 | 207.4508 | 0.05154 | 4.5042 | 4.4898 | 410.5719 | 169.7554 | 14.2914 | 14.4354 | 2245.404 | 2272.603
66.475 | 3897.656 | 250.1622 | 151.0512 | 114.8655 | 34.9745 | 16.1496 | 30.5641 | 207.5269 | 0.050687 | 4.4901 | 4.5018 | 408.2961 | 170.0331 | 14.3374 | 14.5134 | 2246.358 | 2257.082
66.4833 | 3895.898 | 250.5204 | 151.0125 | 114.8436 | 34.9949 | 16.2144 | 30.5863 | 207.7031 | 0.05173 | 4.5006 | 4.5077 | 409.0651 | 170.0258 | 14.3438 | 14.474 | 2287.852 | 2286.972
66.4917 | 3898.242 | 249.6204 | 151.0649 | 114.7873 | 35.0781 | 16.1771 | 30.5569 | 207.1865 | 0.049233 | 4.5063 | 4.4993 | 411.2459 | 169.8532 | 14.2756 | 14.4302 | 2253.132 | 2250.086
66.5 | 3897.656 | 250.1049 | 150.9614 | 114.617 | 35.0554 | 16.1568 | 30.6743 | 207.3979 | 0.041737 | 4.5184 | 4.5042 | 410.2965 | 170.0747 | 14.2214 | 14.4452 | 2260.725 | 2238.758
66.5083 | 3895.313 | 250.8218 | 150.9381 | 114.5021 | 34.9726 | 16.188 | 30.593 | 206.965 | 0.040581 | 4.5244 | 4.4967 | 409.1475 | 170.0456 | 14.234 | 14.4674 | 2254.557 | 2254.721
66.5167 | 3897.656 | 250.0898 | 150.8989 | 114.4606 | 35.0097 | 16.2191 | 30.6773 | 207.1156 | 0.04139 | 4.5005 | 4.5133 | 409.0585 | 170.062 | 14.3328 | 14.4672 | 2243.243 | 2241.196
66.525 | 3901.758 | 250.9979 | 150.855 | 114.6263 | 34.9722 | 16.2021 | 30.7256 | 207.2285 | 0.039884 | 4.492 | 4.5065 | 410.5396 | 170.1538 | 14.2826 | 14.471 | 2271.84 | 2271.907
66.5333 | 3897.656 | 249.6327 | 150.853 | 115.1 | 34.9789 | 16.2488 | 30.7341 | 207.7454 | 0.04727 | 4.46 | 4.4868 | 411.5077 | 170.1069 | 14.2186 | 14.4643 | 2272.512 | 2265.148
66.5417 | 3899.414 | 250.2161 | 150.9047 | 115.5925 | 35.0001 | 16.2438 | 30.7152 | 207.5206 | 0.041449 | 4.4856 | 4.5075 | 411.3431 | 170.5223 | 14.1593 | 14.4999 | 2280.768 | 2292.514
66.55 | 3901.172 | 249.474 | 151.0045 | 115.6104 | 34.9683 | 16.2256 | 30.7303 | 207.5249 | 0.043674 | 4.4741 | 4.4867 | 409.2483 | 169.9253 | 14.3223 | 14.505 | 2258.847 | 2271.413
66.5583 | 3897.656 | 249.8072 | 151.0962 | 115.5095 | 34.9905 | 16.19 | 30.7092 | 207.2011 | 0.049457 | 4.4767 | 4.4866 | 410.2007 | 169.7324 | 14.2277 | 14.4951 | 2285.145 | 2252.006
66.5667 | 3907.031 | 250.6625 | 151.1498 | 115.1809 | 35.004 | 16.2269 | 30.6615 | 207.3907 | 0.047464 | 4.5276 | 4.5095 | 411.7882 | 169.7434 | 14.2314 | 14.4405 | 2269.901 | 2254.425
66.575 | 3902.93 | 250.6645 | 151.1195 | 114.9968 | 35.019 | 16.224 | 30.6334 | 206.8992 | 0.046632 | 4.518 | 4.5157 | 408.5749 | 169.7795 | 14.2765 | 14.4691 | 2289.326 | 2277.477
66.5834 | 3902.344 | 250.5157 | 151.1163 | 114.7962 | 34.9861 | 16.2135 | 30.6541 | 207.174 | 0.04974 | 4.5297 | 4.4992 | 408.6641 | 169.8592 | 14.3061 | 14.4236 | 2284.508 | 2267.621
66.5917 | 3901.172 | 249.6389 | 151.0607 | 114.7068 | 34.9911 | 16.2182 | 30.6517 | 207.3398 | 0.048923 | 4.505 | 4.4912 | 411.6317 | 169.7528 | 14.2785 | 14.4302 | 2271.105 | 2243.236
66.6 | 3898.828 | 249.6625 | 151.0175 | 114.5695 | 34.994 | 16.2213 | 30.6952 | 207.298 | 0.048781 | 4.4809 | 4.4727 | 410.5066 | 169.8806 | 14.2184 | 14.4064 | 2289.055 | 2260.385
66.6083 | 3902.93 | 250.2692 | 150.9562 | 114.5269 | 35.0266 | 16.2308 | 30.7347 | 207.2039 | 0.050897 | 4.4958 | 4.5093 | 411.0412 | 169.872 | 14.2568 | 14.4224 | 2251.976 | 2277.38
66.6167 | 3904.102 | 250.0918 | 150.8743 | 114.627 | 34.9849 | 16.2222 | 30.7492 | 207.4698 | 0.047735 | 4.5182 | 4.5084 | 409.3855 | 169.9057 | 14.3314 | 14.4905 | 2264.536 | 2273.437
66.625 | 3902.344 | 249.8876 | 150.8316 | 114.5038 | 34.9744 | 16.224 | 30.6618 | 208.0244 | 0.050748 | 4.503 | 4.4921 | 411.6246 | 170.9709 | 14.3843 | 14.4536 | 2266.051 | 2256.555
66.6334 | 3899.414 | 250.0728 | 150.8764 | 115.1625 | 34.9658 | 16.2038 | 30.6305 | 207.6368 | 0.056254 | 4.4922 | 4.4928 | 411.8646 | 170.2008 | 14.3346 | 14.4621 | 2254.456 | 2253.241
66.6417 | 3901.172 | 250.3765 | 150.9641 | 115.3746 | 34.9817 | 16.1511 | 30.5702 | 207.6797 | 0.04872 | 4.4972 | 4.5142 | 411.454 | 170.1147 | 14.1879 | 14.4609 | 2267.085 | 2254.625
66.65 | 3896.484 | 249.9822 | 151.0635 | 115.4756 | 34.9704 | 16.1931 | 30.514 | 207.0756 | 0.054773 | 4.4901 | 4.498 | 409.0753 | 170.0639 | 14.311 | 14.49 | 2261.733 | 2283.063
66.6583 | 3901.758 | 249.7684 | 151.1415 | 115.6026 | 34.9846 | 16.1998 | 30.5681 | 207.2069 | 0.050229 | 4.5036 | 4.4941 | 412.4846 | 169.9515 | 14.3348 | 14.5401 | 2251.275 | 2287.429
66.6667 | 3898.828 | 251.1665 | 151.1564 | 115.446 | 34.9849 | 16.1718 | 30.5763 | 207.2406 | 0.047302 | 4.5378 | 4.5021 | 411.7516 | 169.9072 | 14.2794 | 14.4961 | 2256.043 | 2264.387
66.675 | 3902.344 | 250.9086 | 151.1329 | 115.1338 | 35.0172 | 16.1147 | 30.571 | 207.2716 | 0.046278 | 4.5259 | 4.5258 | 411.8242 | 169.8676 | 14.2379 | 14.4628 | 2282.348 | 2263.216
66.6834 | 3901.758 | 249.3795 | 151.1096 | 114.8988 | 35.0314 | 16.1467 | 30.5669 | 207.2037 | 0.049673 | 4.5099 | 4.4989 | 409.3145 | 169.7572 | 14.3391 | 14.4675 | 2239.202 | 2267.44
66.6917 | 3898.828 | 249.6181 | 151.1185 | 114.7848 | 35.0114 | 16.1521 | 30.4676 | 207.4009 | 0.050102 | 4.4888 | 4.4782 | 412.4559 | 169.9482 | 14.2467 | 14.4443 | 2265.068 | 2271.461
66.7 | 3901.758 | 250.2729 | 151.0007 | 114.7818 | 34.976 | 16.1011 | 30.5566 | 207.5377 | 0.047593 | 4.4744 | 4.4924 | 411.3721 | 169.9007 | 14.1724 | 14.4449 | 2250.291 | 2244.774
66.7083 | 3897.07 | 250.5687 | 151.0237 | 114.7745 | 34.9745 | 16.1397 | 30.4608 | 207.6214 | 0.054286 | 4.4884 | 4.5078 | 408.5973 | 170.009 | 14.2222 | 14.4415 | 2255.047 | 2249.104
66.7167 | 3898.242 | 250.0765 | 150.936 | 114.6792 | 34.9587 | 16.1213 | 30.4543 | 207.0933 | 0.05596 | 4.5056 | 4.5083 | 410.2711 | 169.8366 | 14.2271 | 14.4772 | 2287.646 | 2274.742
66.725 | 3901.172 | 249.8646 | 150.8631 | 114.6324 | 34.9856 | 16.0856 | 30.4622 | 207.5378 | 0.047575 | 4.4945 | 4.5094 | 411.3579 | 169.7839 | 14.2664 | 14.4393 | 2266.074 | 2258.942
66.7334 | 3901.758 | 249.8448 | 150.8653 | 114.5622 | 34.952 | 16.112 | 30.4769 | 207.2786 | 0.04819 | 4.491 | 4.4967 | 412.5418 | 170.335 | 14.2616 | 14.5086 | 2282.228 | 2302.941
66.7417 | 3894.727 | 250.685 | 150.8125 | 114.6372 | 34.9657 | 16.1577 | 30.2836 | 207.324 | 0.052842 | 4.498 | 4.5006 | 410.4756 | 170.0109 | 14.2636 | 14.4682 | 2264.805 | 2262.623
66.75 | 3898.242 | 250.2275 | 150.7795 | 114.7161 | 34.9489 | 16.127 | 30.3244 | 207.1254 | 0.04821 | 4.5125 | 4.5022 | 409.8986 | 169.9299 | 14.2975 | 14.4645 | 2248.525 | 2247.801
66.7583 | 3898.828 | 250.004 | 150.819 | 114.9486 | 34.9197 | 16.1359 | 30.3118 | 207.3397 | 0.049806 | 4.498 | 4.5074 | 410.5506 | 169.948 | 14.2958 | 14.4082 | 2246.082 | 2244.831
66.7667 | 3902.344 | 249.9733 | 150.8218 | 115.1418 | 34.9947 | 16.1479 | 30.2675 | 207.1297 | 0.051576 | 4.5041 | 4.5193 | 412.5478 | 169.8973 | 14.267 | 14.4529 | 2264.497 | 2244.841
66.775 | 3897.656 | 249.472 | 150.903 | 115.2631 | 35.0055 | 16.1345 | 30.2829 | 207.3933 | 0.050305 | 4.4923 | 4.4962 | 408.0023 | 169.9427 | 14.3053 | 14.4869 | 2244.308 | 2256.99
66.7833 | 3901.172 | 249.5882 | 150.9799 | 115.2847 | 35.0253 | 16.1424 | 30.1984 | 207.1025 | 0.051404 | 4.4978 | 4.5105 | 408.4902 | 169.7944 | 14.2853 | 14.4556 | 2276.897 | 2245.768
66.7917 | 3900.586 | 250.3239 | 150.9776 | 115.3669 | 34.9866 | 16.1345 | 30.167 | 207.2574 | 0.045576 | 4.4961 | 4.4953 | 408.515 | 169.9887 | 14.2959 | 14.4993 | 2281.651 | 2271.582
66.8 | 3898.242 | 249.9274 | 151.0355 | 115.442 | 34.9992 | 16.1607 | 30.0903 | 207.2655 | 0.052232 | 4.5071 | 4.5088 | 411.4017 | 169.7111 | 14.313 | 14.5157 | 2274.332 | 2274.781
66.8083 | 3902.344 | 249.9182 | 151.0929 | 115.3689 | 35.0018 | 16.1587 | 30.1598 | 207.0333 | 0.047267 | 4.5033 | 4.5074 | 409.3325 | 170.0601 | 14.3119 | 14.4543 | 2255.006 | 2250.091
66.8167 | 3901.758 | 249.0841 | 151.0224 | 115.1632 | 35.0042 | 16.1461 | 30.1722 | 207.2321 | 0.04727 | 4.4957 | 4.4955 | 409.2184 | 169.7355 | 14.2859 | 14.5015 | 2254.366 | 2246.808
66.825 | 3902.344 | 249.8034 | 151.0785 | 114.5821 | 34.9587 | 16.1511 | 30.1218 | 207.7214 | 0.047414 | 4.512 | 4.4938 | 409.3793 | 170.4938 | 14.3243 | 14.4653 | 2253.981 | 2233.276
66.8333 | 3902.93 | 250.5761 | 150.9751 | 114.7157 | 34.9971 | 16.1848 | 30.1606 | 207.5173 | 0.04602 | 4.5269 | 4.505 | 412.1344 | 170.495 | 14.3096 | 14.4724 | 2267.36 | 2264.657
66.8417 | 3899.414 | 250.2904 | 150.9861 | 114.6643 | 35.0354 | 16.1822 | 30.0892 | 207.1029 | 0.046687 | 4.4769 | 4.4863 | 410.6348 | 169.5387 | 14.2865 | 14.4755 | 2247.088 | 2253.741
66.85 | 3900 | 250.4231 | 150.819 | 114.5517 | 34.9886 | 16.1823 | 30.1249 | 207.1908 | 0.050278 | 4.4955 | 4.4939 | 409.2887 | 169.9843 | 14.273 | 14.4607 | 2255.662 | 2269.206
66.8583 | 3900 | 249.5685 | 150.8521 | 114.5045 | 35.0061 | 16.2155 | 30.1059 | 207.1334 | 0.053841 | 4.4619 | 4.4895 | 410.7968 | 169.8373 | 14.2914 | 14.4429 | 2252.715 | 2247.795
66.8667 | 3900 | 250.1615 | 150.7968 | 114.4749 | 35.0126 | 16.2245 | 30.0757 | 207.2028 | 0.047149 | 4.5175 | 4.5043 | 411.8717 | 170.1817 | 14.2946 | 14.4876 | 2279.483 | 2275.907
66.875 | 3900 | 250.0464 | 150.7514 | 114.6624 | 35.0268 | 16.1723 | 30.0636 | 207.8238 | 0.053951 | 4.5148 | 4.4927 | 410.6028 | 170.0121 | 14.3041 | 14.4644 | 2271.056 | 2244.914
66.8833 | 3900.586 | 250.0988 | 150.8058 | 114.8377 | 35.0164 | 16.147 | 30.1733 | 207.5584 | 0.057137 | 4.485 | 4.4782 | 408.0763 | 169.9258 | 14.3757 | 14.5174 | 2260.797 | 2250.671
66.8917 | 3892.969 | 249.7892 | 150.9277 | 115.3731 | 35.0325 | 16.2145 | 30.1473 | 207.7144 | 0.057129 | 4.4783 | 4.5078 | 411.9598 | 170.1553 | 14.3334 | 14.5086 | 2256.774 | 2284.02
66.9 | 3900.586 | 250.2046 | 151.021 | 115.5612 | 35.0323 | 16.238 | 30.1374 | 207.461 | 0.05299 | 4.509 | 4.522 | 412.1694 | 170.279 | 14.1988 | 14.4444 | 2257.783 | 2248.86
66.9083 | 3901.172 | 249.3075 | 151.1005 | 115.6704 | 34.9953 | 16.2238 | 30.0422 | 207.4449 | 0.054457 | 4.4939 | 4.5221 | 409.3527 | 170.1835 | 14.2802 | 14.4184 | 2258.747 | 2225.071
66.9167 | 3898.828 | 250.0185 | 151.1436 | 115.2725 | 35.0043 | 16.1949 | 29.9417 | 207.1015 | 0.050803 | 4.5139 | 4.507 | 408.9677 | 169.9888 | 14.355 | 14.4972 | 2262.063 | 2260.104
66.925 | 3900 | 249.7051 | 151.1226 | 115.156 | 34.9511 | 16.2122 | 30.0666 | 207.243 | 0.05632 | 4.4945 | 4.475 | 411.8298 | 169.8504 | 14.2383 | 14.5291 | 2259.846 | 2273.885
66.9333 | 3897.07 | 250.1575 | 151.1988 | 114.8247 | 34.9854 | 16.1942 | 30.1277 | 207.1435 | 0.054078 | 4.5117 | 4.4965 | 411.4225 | 169.9094 | 14.3312 | 14.4847 | 2267.81 | 2252.483
66.9417 | 3901.758 | 250.456 | 151.1546 | 114.6527 | 34.9572 | 16.1818 | 30.041 | 207.6779 | 0.053526 | 4.5229 | 4.5072 | 408.9193 | 170.0158 | 14.1779 | 14.4303 | 2274.691 | 2260.966
66.95 | 3895.898 | 249.8809 | 151.0909 | 114.5474 | 34.9637 | 16.1847 | 30.0026 | 207.4474 | 0.052235 | 4.4991 | 4.5003 | 409.2116 | 169.9332 | 14.3411 | 14.4944 | 2281.851 | 2268.646
66.9583 | 3903.516 | 250.5717 | 151.047 | 114.4169 | 34.9961 | 16.1949 | 30.0883 | 207.8613 | 0.047013 | 4.5072 | 4.5237 | 410.2617 | 170.6736 | 14.2748 | 14.4698 | 2275.909 | 2278.247
66.9667 | 3898.828 | 249.6589 | 150.9608 | 114.7499 | 35.0099 | 16.2145 | 30.0079 | 207.4927 | 0.053483 | 4.466 | 4.5128 | 412.6927 | 169.8884 | 14.3267 | 14.5224 | 2277.765 | 2271.256
66.975 | 3897.656 | 250.4191 | 150.967 | 115.2256 | 34.977 | 16.24 | 29.9813 | 207.5102 | 0.046762 | 4.481 | 4.4953 | 412.8665 | 170.036 | 14.3409 | 14.4494 | 2251.406 | 2304.851
66.9833 | 3900 | 250.1313 | 151.1102 | 115.5984 | 34.9928 | 16.2469 | 29.9874 | 207.5358 | 0.045331 | 4.4875 | 4.478 | 409.3143 | 170.0078 | 14.3224 | 14.4905 | 2267.148 | 2251.514
66.9917 | 3898.242 | 249.0491 | 151.1861 | 115.5618 | 34.9828 | 16.2456 | 29.9762 | 207.4175 | 0.047431 | 4.4651 | 4.4861 | 409.3925 | 169.8757 | 14.3341 | 14.5035 | 2249.893 | 2262.224
67 | 3898.828 | 249.8675 | 151.1447 | 115.121 | 35.0089 | 16.2314 | 29.9639 | 207.3672 | 0.050049 | 4.43 | 4.4967 | 412.1803 | 169.9405 | 14.3354 | 14.4847 | 2268.82 | 2270.547
67.0084 | 3898.828 | 249.7492 | 151.1246 | 114.935 | 34.9458 | 16.217 | 29.922 | 207.5012 | 0.048124 | 4.5381 | 4.5215 | 411.9221 | 169.8203 | 14.3163 | 14.4694 | 2262.978 | 2264.77
67.0167 | 3901.758 | 249.442 | 151.1284 | 114.7845 | 34.9661 | 16.2119 | 29.9932 | 207.6125 | 0.050376 | 4.5125 | 4.5357 | 408.6924 | 170.096 | 14.3743 | 14.4846 | 2276.191 | 2225.413
67.025 | 3898.828 | 250.0832 | 151.0657 | 114.7078 | 34.9708 | 16.201 | 29.9543 | 207.3706 | 0.048819 | 4.518 | 4.507 | 409.6344 | 169.7731 | 14.239 | 14.4285 | 2277.3 | 2259.73
67.0333 | 3897.07 | 250.1564 | 151.0087 | 114.6239 | 35.0016 | 16.2076 | 29.8948 | 207.5315 | 0.052063 | 4.5029 | 4.4954 | 410.5909 | 169.9009 | 14.2015 | 14.4752 | 2289.453 | 2273.495
67.0417 | 3902.93 | 250.4135 | 150.9144 | 114.5002 | 35.0203 | 16.1925 | 29.9131 | 207.5027 | 0.051176 | 4.5424 | 4.5063 | 412.1297 | 169.8694 | 14.2871 | 14.4476 | 2278.715 | 2268.492
67.05 | 3898.828 | 249.9357 | 150.8191 | 114.4454 | 34.96 | 16.1857 | 29.8697 | 207.518 | 0.047553 | 4.4959 | 4.4733 | 409.7212 | 169.991 | 14.3775 | 14.5227 | 2284.18 | 2296.303
67.0584 | 3896.484 | 249.6213 | 150.8632 | 114.8524 | 34.9753 | 16.2144 | 29.8793 | 207.589 | 0.050317 | 4.4977 | 4.4884 | 409.33 | 169.7907 | 14.2474 | 14.4051 | 2249.113 | 2252.054
67.0667 | 3902.344 | 249.888 | 150.8484 | 115.0628 | 34.9511 | 16.2144 | 29.7474 | 207.3868 | 0.050965 | 4.5085 | 4.5103 | 411.179 | 170.0069 | 14.2613 | 14.4688 | 2237.465 | 2296.897
67.075 | 3901.172 | 250.4223 | 150.9066 | 115.264 | 34.9793 | 16.1726 | 29.8028 | 207.6411 | 0.049271 | 4.4867 | 4.494 | 411.7241 | 170.1373 | 14.2159 | 14.4403 | 2280.127 | 2298.047
67.0833 | 3900 | 249.7269 | 150.9757 | 115.452 | 35.0026 | 16.1993 | 29.8587 | 207.5139 | 0.049576 | 4.4876 | 4.4966 | 410.5447 | 169.7833 | 14.2342 | 14.4761 | 2265.77 | 2274.233
67.0917 | 3898.242 | 249.6818 | 151.0434 | 115.5828 | 34.9919 | 16.2038 | 29.8592 | 207.5099 | 0.054259 | 4.4868 | 4.498 | 409.2362 | 169.9798 | 14.2349 | 14.4565 | 2282.313 | 2282.662
67.1 | 3900.586 | 250.3406 | 151.0545 | 115.373 | 35.0129 | 16.2126 | 29.8357 | 207.4548 | 0.048515 | 4.5154 | 4.5237 | 412.1828 | 169.8346 | 14.3153 | 14.4544 | 2239.571 | 2250.79
67.1084 | 3904.102 | 249.9122 | 151.0286 | 115.0889 | 34.9791 | 16.1996 | 29.8547 | 207.4004 | 0.046714 | 4.5148 | 4.5007 | 411.282 | 169.8491 | 14.3103 | 14.441 | 2261.253 | 2269.474
67.1167 | 3901.172 | 250.0967 | 150.9639 | 114.9895 | 34.9788 | 16.2258 | 29.7185 | 207.1573 | 0.050069 | 4.5147 | 4.4998 | 408.5587 | 169.9076 | 14.3567 | 14.3947 | 2236.552 | 2260.975
67.125 | 3900.586 | 249.3046 | 150.9701 | 114.7598 | 34.9778 | 16.2319 | 29.6356 | 207.5966 | 0.057094 | 4.4846 | 4.4856 | 408.817 | 169.8482 | 14.2691 | 14.4438 | 2250.778 | 2273.291
67.1333 | 3900 | 251.1228 | 150.9099 | 114.6496 | 34.9725 | 16.2394 | 29.5836 | 207.6593 | 0.046371 | 4.5184 | 4.5131 | 412.8058 | 169.6954 | 14.3431 | 14.5084 | 2253.883 | 2257.127
67.1417 | 3898.242 | 250.597 | 150.8756 | 114.6705 | 34.992 | 16.249 | 29.5969 | 207.4354 | 0.053398 | 4.5141 | 4.5002 | 411.5542 | 169.8409 | 14.2422 | 14.4348 | 2285.078 | 2271.826
67.15 | 3896.484 | 249.4071 | 150.8354 | 114.5891 | 34.9999 | 16.2408 | 29.6736 | 207.5161 | 0.053713 | 4.4923 | 4.4912 | 408.6311 | 169.6879 | 14.3127 | 14.4664 | 2264.829 | 2283.603
67.1583 | 3900 | 250.151 | 150.7577 | 114.5207 | 35.0284 | 16.2501 | 29.6815 | 207.534 | 0.053613 | 4.5087 | 4.5111 | 409.4523 | 169.8013 | 14.2836 | 14.4575 | 2241.437 | 2269.145
67.1667 | 3897.656 | 249.643 | 150.7589 | 114.8114 | 35.0269 | 16.2349 | 29.6648 | 207.8569 | 0.052147 | 4.4881 | 4.4949 | 410.862 | 169.8509 | 14.3138 | 14.4626 | 2254.928 | 2249.289
67.175 | 3902.344 | 250.7361 | 150.8406 | 114.9312 | 35.0517 | 16.2625 | 29.7076 | 207.7176 | 0.047049 | 4.5115 | 4.5061 | 412.3221 | 170.2407 | 14.2372 | 14.4672 | 2272.484 | 2275.505
67.1833 | 3902.344 | 249.8558 | 150.8868 | 115.0785 | 35.0398 | 16.2613 | 29.7855 | 207.6709 | 0.049902 | 4.4972 | 4.4925 | 409.7135 | 169.8911 | 14.3307 | 14.4413 | 2256.305 | 2265.737
67.1917 | 3898.242 | 248.5504 | 151.0401 | 115.2272 | 34.9855 | 16.2372 | 29.7397 | 207.7094 | 0.045979 | 4.4911 | 4.4828 | 408.5978 | 169.8823 | 14.303 | 14.5611 | 2251.666 | 2279.514
67.2 | 3901.172 | 249.8915 | 151.0441 | 115.2934 | 34.9856 | 16.2474 | 29.7753 | 207.6392 | 0.042835 | 4.4978 | 4.4914 | 411.1639 | 170.6084 | 14.3044 | 14.4759 | 2264.752 | 2280.969
67.2083 | 3898.242 | 250.3203 | 151.0487 | 115.3217 | 34.9778 | 16.223 | 29.7757 | 207.6111 | 0.045306 | 4.4836 | 4.4682 | 411.2756 | 169.9776 | 14.3539 | 14.4809 | 2248.654 | 2284.148
67.2167 | 3899.414 | 250.1889 | 151.1094 | 115.4514 | 34.9989 | 16.2305 | 29.8606 | 207.3938 | 0.049275 | 4.4955 | 4.4857 | 409.1397 | 170.0702 | 14.2947 | 14.4946 | 2285.467 | 2283.479
67.225 | 3897.656 | 250.3734 | 151.1731 | 115.3245 | 34.9749 | 16.2364 | 29.7214 | 207.4764 | 0.049577 | 4.5056 | 4.4952 | 409.2296 | 170.4751 | 14.1995 | 14.4658 | 2235.47 | 2261.425
67.2333 | 3900 | 250.143 | 151.1245 | 115.1448 | 34.9719 | 16.2261 | 29.6616 | 207.5591 | 0.046956 | 4.4963 | 4.4895 | 410.6572 | 170.0068 | 14.3371 | 14.4552 | 2284.843 | 2275.601
67.2417 | 3900 | 249.7825 | 151.1325 | 114.97 | 35.023 | 16.2282 | 29.7681 | 207.385 | 0.046293 | 4.5152 | 4.5298 | 412.0889 | 170.0655 | 14.2182 | 14.4182 | 2272.374 | 2246.447
67.25 | 3902.93 | 249.4592 | 151.0532 | 114.9379 | 35.0021 | 16.2579 | 29.856 | 207.3159 | 0.042346 | 4.4928 | 4.4929 | 409.3788 | 169.9849 | 14.2992 | 14.4717 | 2225.455 | 2268.383
67.2583 | 3900.586 | 249.4371 | 151.0518 | 114.8711 | 35.0215 | 16.247 | 29.9063 | 207.646 | 0.05395 | 4.4836 | 4.4889 | 408.46 | 169.9975 | 14.255 | 14.471 | 2279.271 | 2258.314
67.2667 | 3902.344 | 249.6035 | 151.0508 | 114.7806 | 35.0466 | 16.2843 | 29.8646 | 207.4752 | 0.052035 | 4.5165 | 4.5122 | 408.2963 | 169.9497 | 14.2629 | 14.4342 | 2265.334 | 2250.403
67.275 | 3898.828 | 250.2539 | 150.9815 | 114.7095 | 34.9932 | 16.297 | 29.7408 | 207.5127 | 0.041626 | 4.4913 | 4.514 | 413.2518 | 169.967 | 14.2053 | 14.4674 | 2284.807 | 2257.972
67.2833 | 3902.93 | 249.6189 | 150.9575 | 114.6348 | 34.9637 | 16.2564 | 29.7169 | 207.5838 | 0.049915 | 4.485 | 4.5159 | 411.8867 | 170.1506 | 14.3436 | 14.5029 | 2244.138 | 2294.346
67.2917 | 3901.172 | 249.0863 | 150.927 | 114.5987 | 34.9722 | 16.2632 | 29.7308 | 207.6902 | 0.050793 | 4.466 | 4.4921 | 408.1562 | 169.943 | 14.3196 | 14.4771 | 2254.147 | 2241.652
67.3 | 3904.102 | 250.4313 | 150.8362 | 114.6096 | 34.9795 | 16.262 | 29.7395 | 207.8305 | 0.05186 | 4.5083 | 4.4961 | 409.3347 | 170.0437 | 14.266 | 14.4374 | 2265.985 | 2273.105
67.3084 | 3900.586 | 249.2459 | 150.907 | 114.7713 | 34.9983 | 16.2488 | 29.7137 | 207.4693 | 0.054804 | 4.5094 | 4.4855 | 411.9779 | 169.8874 | 14.3211 | 14.4603 | 2255.464 | 2238.099
67.3167 | 3902.344 | 250.4882 | 150.9384 | 114.9266 | 35.0233 | 16.2807 | 29.686 | 208.5733 | 0.048007 | 4.5038 | 4.4911 | 412.249 | 170.7973 | 14.2446 | 14.4547 | 2271.081 | 2296.161
67.325 | 3897.07 | 249.4777 | 151.0016 | 115.0425 | 35.0186 | 16.2954 | 29.7251 | 207.6888 | 0.052477 | 4.4857 | 4.4887 | 408.6858 | 170.3046 | 14.2517 | 14.4648 | 2268.013 | 2243.267
67.3333 | 3898.828 | 250.3373 | 150.9613 | 115.1977 | 35.0325 | 16.2929 | 29.7469 | 207.6072 | 0.051617 | 4.498 | 4.5033 | 409.7755 | 169.9161 | 14.2095 | 14.4751 | 2258.199 | 2305.732
67.3417 | 3903.516 | 250.4706 | 151.032 | 115.279 | 35.0231 | 16.3065 | 29.7834 | 207.5616 | 0.051967 | 4.4863 | 4.4993 | 409.3065 | 169.9851 | 14.2104 | 14.4336 | 2266.801 | 2261.599
67.35 | 3903.516 | 249.7076 | 151.0767 | 115.3946 | 35.008 | 16.2732 | 29.8219 | 207.3597 | 0.053879 | 4.4857 | 4.5052 | 412.0549 | 169.8714 | 14.2605 | 14.4461 | 2260.813 | 2281.081
67.3583 | 3904.102 | 249.9507 | 151.125 | 115.4902 | 34.9511 | 16.2587 | 29.7968 | 207.7405 | 0.050381 | 4.5091 | 4.5172 | 410.5161 | 170.1124 | 14.238 | 14.4569 | 2279.619 | 2245.556
67.3667 | 3900 | 249.9505 | 151.1363 | 115.5331 | 34.9919 | 16.3071 | 29.8602 | 207.7512 | 0.056656 | 4.5106 | 4.5058 | 408.8672 | 169.9515 | 14.3279 | 14.4883 | 2256.409 | 2279.137
67.375 | 3900 | 250.5357 | 151.1844 | 115.2764 | 34.9925 | 16.3156 | 29.8471 | 208.0221 | 0.048944 | 4.5186 | 4.5014 | 409.9152 | 169.9532 | 14.1931 | 14.4293 | 2256.37 | 2241.206
67.3834 | 3904.102 | 250.6356 | 151.201 | 115.1418 | 34.9712 | 16.3091 | 29.9132 | 207.8288 | 0.049488 | 4.5059 | 4.5074 | 413.0464 | 169.9499 | 14.2851 | 14.4943 | 2265.964 | 2238.477
67.3917 | 3895.898 | 249.7388 | 151.1429 | 115.0177 | 35.029 | 16.3286 | 29.9588 | 207.6408 | 0.056889 | 4.495 | 4.5046 | 412.2464 | 169.7398 | 14.2675 | 14.4546 | 2275.391 | 2266.601
67.4 | 3898.828 | 249.7607 | 151.1266 | 114.8688 | 35.0234 | 16.3107 | 29.945 | 207.4649 | 0.050789 | 4.4897 | 4.4991 | 409.3499 | 170.1741 | 14.3609 | 14.452 | 2288.725 | 2260.146
67.4083 | 3905.273 | 250.1199 | 151.0956 | 114.826 | 35.0187 | 16.3051 | 29.9331 | 207.5902 | 0.047377 | 4.5104 | 4.4692 | 409.1343 | 169.8629 | 14.2515 | 14.4934 | 2288.689 | 2258.798
67.4167 | 3900.586 | 250.1833 | 151.0605 | 114.8061 | 35.0344 | 16.2993 | 29.8857 | 207.4423 | 0.052853 | 4.505 | 4.4941 | 411.6564 | 169.8335 | 14.2609 | 14.4563 | 2253.192 | 2263.015
67.425 | 3903.516 | 250.6766 | 150.9913 | 114.7978 | 34.9796 | 16.3322 | 29.9657 | 207.5427 | 0.044574 | 4.5232 | 4.4866 | 411.8942 | 169.8415 | 14.2598 | 14.4738 | 2242.869 | 2267.114
67.4334 | 3897.07 | 249.603 | 150.9861 | 114.7454 | 34.99 | 16.3677 | 29.9894 | 207.4537 | 0.053504 | 4.485 | 4.51 | 409.8414 | 169.9909 | 14.3079 | 14.4968 | 2269.456 | 2256.381
67.4417 | 3900 | 249.9333 | 150.9886 | 114.7283 | 35.0196 | 16.3308 | 30.0049 | 207.4167 | 0.048866 | 4.4962 | 4.5009 | 409.1143 | 169.7104 | 14.3115 | 14.4516 | 2282.541 | 2251.25
67.45 | 3902.344 | 251.4284 | 150.8656 | 114.646 | 35.0058 | 16.3072 | 30.0839 | 207.4079 | 0.042003 | 4.5185 | 4.5112 | 409.9523 | 169.6912 | 14.2293 | 14.4468 | 2278.192 | 2260.318
67.4583 | 3897.656 | 249.5533 | 150.8415 | 114.7736 | 35.0098 | 16.3381 | 30.0487 | 207.4498 | 0.054358 | 4.4987 | 4.5148 | 412.1633 | 169.8433 | 14.2324 | 14.4498 | 2254.635 | 2285.619
67.4667 | 3897.656 | 249.4677 | 150.8258 | 114.9499 | 34.9827 | 16.3559 | 30.0778 | 207.5853 | 0.05138 | 4.4825 | 4.5043 | 408.3912 | 169.9798 | 14.379 | 14.4827 | 2259.652 | 2229.702
67.475 | 3898.242 | 250.2347 | 150.8926 | 115.0339 | 35.0138 | 16.3321 | 30.1731 | 207.7026 | 0.055172 | 4.4957 | 4.5003 | 410.0301 | 170.2604 | 14.2366 | 14.4604 | 2287.893 | 2267.368
67.4834 | 3898.828 | 250.2413 | 150.9043 | 115.216 | 34.9726 | 16.3289 | 30.163 | 207.7014 | 0.052374 | 4.505 | 4.5244 | 412.7291 | 170.2654 | 14.3244 | 14.5012 | 2257.173 | 2331.644
67.4917 | 3899.414 | 250.439 | 150.9105 | 115.2188 | 34.9856 | 16.3461 | 30.1485 | 207.6734 | 0.049568 | 4.4952 | 4.496 | 411.1708 | 170.0069 | 14.2422 | 14.4928 | 2249.681 | 2256.706
67.5 | 3900 | 249.9401 | 150.9691 | 115.207 | 34.9813 | 16.3453 | 30.107 | 207.5724 | 0.052065 | 4.5177 | 4.5057 | 408.7912 | 170.0795 | 14.3534 | 14.5187 | 2257.32 | 2283.092
67.5083 | 3899.414 | 250.6304 | 151.0118 | 115.2635 | 34.99 | 16.3396 | 30.0646 | 207.6472 | 0.048091 | 4.5188 | 4.5021 | 410.6655 | 169.9645 | 14.2851 | 14.4042 | 2277.137 | 2275.292
67.5167 | 3900 | 249.8564 | 150.9671 | 115.2769 | 34.9915 | 16.3631 | 29.9437 | 207.4012 | 0.052212 | 4.5024 | 4.4747 | 408.9561 | 170.1323 | 14.2403 | 14.4559 | 2270.361 | 2276.593
67.525 | 3904.102 | 249.73 | 151.0176 | 115.3009 | 35.0038 | 16.367 | 30.0277 | 208.0932 | 0.05591 | 4.5051 | 4.4708 | 412.6187 | 170.0173 | 14.2596 | 14.4757 | 2292.501 | 2253.641
67.5333 | 3900 | 250.1276 | 150.9673 | 115.3761 | 34.9879 | 16.3729 | 29.9651 | 207.702 | 0.05138 | 4.4945 | 4.4736 | 408.4511 | 170.1074 | 14.3037 | 14.4982 | 2266.781 | 2279.635
67.5417 | 3901.172 | 250.1308 | 151.0446 | 115.1258 | 35.0327 | 16.3867 | 29.9652 | 207.5225 | 0.04682 | 4.501 | 4.5229 | 408.4799 | 170.0877 | 14.2734 | 14.4255 | 2255.571 | 2260.23
67.55 | 3898.242 | 249.8614 | 151.0238 | 114.9249 | 34.9784 | 16.3733 | 29.9288 | 207.3201 | 0.055299 | 4.4892 | 4.4979 | 411.7073 | 170.0273 | 14.3042 | 14.4589 | 2247.604 | 2264.433
67.5583 | 3901.172 | 249.5322 | 150.9616 | 114.901 | 35.0001 | 16.3843 | 29.9216 | 207.6598 | 0.052902 | 4.5079 | 4.5238 | 411.7108 | 169.8688 | 14.252 | 14.4451 | 2249.735 | 2238.818
67.5667 | 3900 | 250.1357 | 150.9624 | 114.8004 | 35.0016 | 16.3859 | 30.0238 | 207.3645 | 0.049414 | 4.5007 | 4.5042 | 409.6087 | 169.6457 | 14.2151 | 14.4329 | 2250.524 | 2256.697
67.575 | 3900 | 249.7134 | 150.9176 | 114.7186 | 35.0276 | 16.3911 | 30.0407 | 207.4925 | 0.055073 | 4.4974 | 4.5063 | 409.4394 | 169.9911 | 14.3005 | 14.4478 | 2242.335 | 2275.511
67.5833 | 3901.172 | 250.2126 | 150.8995 | 114.5702 | 35.0155 | 16.3355 | 29.9839 | 207.1934 | 0.050394 | 4.498 | 4.5097 | 412.4871 | 169.6789 | 14.2073 | 14.5084 | 2269.318 | 2271.989
67.5917 | 3899.414 | 249.9086 | 150.9266 | 114.5979 | 34.9978 | 16.3381 | 29.9581 | 207.7068 | 0.051254 | 4.4939 | 4.5035 | 411.895 | 170.1663 | 14.2772 | 14.4432 | 2280.495 | 2278.425
67.6 | 3898.242 | 250.1652 | 150.8633 | 114.5309 | 34.9664 | 16.3404 | 30.07 | 207.672 | 0.053 | 4.5042 | 4.4952 | 409.1933 | 169.6775 | 14.3049 | 14.4606 | 2270.463 | 2256.19
67.6083 | 3905.273 | 249.4449 | 150.8779 | 114.7161 | 34.9592 | 16.3348 | 29.9904 | 207.5941 | 0.049991 | 4.5177 | 4.5045 | 408.0898 | 169.7067 | 14.3086 | 14.4664 | 2243.712 | 2263.664
67.6167 | 3898.828 | 249.739 | 150.8752 | 114.8905 | 34.9743 | 16.34 | 29.9195 | 207.4251 | 0.052659 | 4.4828 | 4.4932 | 411.8085 | 170.1747 | 14.3167 | 14.5619 | 2274.587 | 2261.933
67.625 | 3901.758 | 250.2961 | 150.904 | 115.1135 | 34.998 | 16.3607 | 29.9235 | 207.7898 | 0.051101 | 4.5119 | 4.5125 | 413.2183 | 169.9294 | 14.3452 | 14.4537 | 2283.76 | 2274.485
67.6333 | 3899.414 | 249.7775 | 150.9496 | 115.2185 | 35.0035 | 16.3423 | 30.0057 | 207.3315 | 0.055701 | 4.49 | 4.4933 | 411.5731 | 170.2046 | 14.3307 | 14.4968 | 2264.989 | 2285.744
67.6417 | 3900 | 250.6438 | 151.0783 | 115.3474 | 34.9877 | 16.3598 | 29.9724 | 207.3824 | 0.048338 | 4.5091 | 4.5005 | 408.4182 | 169.8891 | 14.1902 | 14.4159 | 2261.885 | 2276.437
67.65 | 3900 | 249.9892 | 151.094 | 115.4593 | 35.0107 | 16.2994 | 29.9643 | 207.4918 | 0.049849 | 4.483 | 4.4841 | 410.6929 | 170.1173 | 14.3006 | 14.5013 | 2249.993 | 2257.251
67.6583 | 3897.07 | 249.8494 | 151.1601 | 115.4273 | 35.0409 | 16.2992 | 30.0115 | 207.7971 | 0.05144 | 4.4997 | 4.4897 | 411.7646 | 170.1198 | 14.3017 | 14.4254 | 2272.687 | 2256.41
67.6667 | 3898.828 | 250.409 | 151.2643 | 115.3406 | 34.977 | 16.3145 | 30.0537 | 207.5808 | 0.051376 | 4.5009 | 4.5369 | 411.3607 | 170.1061 | 14.1986 | 14.4271 | 2263.062 | 2290.617
67.675 | 3900 | 250.3158 | 151.2532 | 115.2492 | 35.0054 | 16.3009 | 30.0527 | 207.405 | 0.050547 | 4.5044 | 4.5306 | 408.7997 | 170.4346 | 14.2484 | 14.4572 | 2278.094 | 2267.654
67.6834 | 3899.414 | 250.3397 | 151.2106 | 114.9492 | 35.0398 | 16.3117 | 30.0172 | 207.3071 | 0.046397 | 4.5119 | 4.4953 | 409.9592 | 169.873 | 14.2616 | 14.465 | 2260.743 | 2267.004
67.6917 | 3901.172 | 250.0026 | 151.1884 | 114.7863 | 35.0096 | 16.3063 | 30.0702 | 207.4198 | 0.048142 | 4.5046 | 4.5029 | 412.033 | 169.8311 | 14.2477 | 14.4572 | 2279.12 | 2284.856
67.7 | 3900 | 250.2124 | 151.1047 | 114.7006 | 34.9502 | 16.3096 | 30.0382 | 207.2028 | 0.047596 | 4.4983 | 4.4932 | 411.5924 | 169.6971 | 14.2589 | 14.3985 | 2269.118 | 2248.048
67.7083 | 3898.828 | 249.8295 | 151.0822 | 114.5776 | 35.0149 | 16.2849 | 30.1166 | 207.5136 | 0.05405 | 4.4849 | 4.4833 | 408.4859 | 170.0786 | 14.3156 | 14.4199 | 2273.224 | 2256.426
67.7167 | 3899.414 | 250.4157 | 151.0528 | 114.4084 | 34.9939 | 16.2593 | 30.0177 | 207.667 | 0.046455 | 4.4905 | 4.4879 | 409.5366 | 170.46 | 14.2055 | 14.4181 | 2286.274 | 2269.493
67.725 | 3898.828 | 249.7523 | 150.9378 | 114.6431 | 34.9896 | 16.2971 | 30.1066 | 207.7995 | 0.050516 | 4.5044 | 4.4988 | 411.7047 | 169.9266 | 14.2025 | 14.4313 | 2254.532 | 2221.182
67.7333 | 3901.758 | 250.6755 | 151.0097 | 114.7888 | 35.0101 | 16.2768 | 30.0744 | 207.8892 | 0.047642 | 4.5285 | 4.5321 | 412.3542 | 170.0427 | 14.2835 | 14.4893 | 2274.438 | 2268.88
67.7417 | 3902.93 | 250.3207 | 150.9991 | 115.1268 | 34.9945 | 16.291 | 30.107 | 207.475 | 0.050382 | 4.4964 | 4.4883 | 409.1131 | 169.9861 | 14.2127 | 14.4524 | 2261.081 | 2277.828
67.75 | 3901.172 | 250.8723 | 151.0103 | 115.2846 | 35.0213 | 16.3522 | 30.1219 | 207.7664 | 0.051328 | 4.4991 | 4.5123 | 409.7464 | 170.408 | 14.2072 | 14.445 | 2288.657 | 2260.692
67.7584 | 3895.313 | 250.4216 | 151.0567 | 115.3843 | 35.0401 | 16.3945 | 30.0692 | 207.7339 | 0.053487 | 4.5108 | 4.5072 | 409.3222 | 170.128 | 14.1953 | 14.4792 | 2245.183 | 2260.732
67.7667 | 3901.758 | 249.6623 | 151.107 | 115.3681 | 35.0267 | 16.3563 | 30.0755 | 207.8922 | 0.051389 | 4.5272 | 4.5198 | 412.2813 | 170.1006 | 14.2863 | 14.4454 | 2255.144 | 2244.403
67.775 | 3901.758 | 249.4874 | 151.1158 | 115.533 | 34.967 | 16.3497 | 30.1257 | 207.5525 | 0.053756 | 4.4974 | 4.4986 | 410.8206 | 169.9908 | 14.2618 | 14.4414 | 2251.899 | 2273.688
67.7833 | 3903.516 | 250.2133 | 151.1214 | 115.3252 | 34.9693 | 16.4016 | 30.156 | 207.8642 | 0.042134 | 4.5012 | 4.5016 | 409.2544 | 169.7668 | 14.2477 | 14.4186 | 2241.389 | 2259.629
67.7917 | 3898.828 | 249.8095 | 151.0961 | 115.1122 | 35.0003 | 16.3661 | 30.0877 | 207.4134 | 0.055437 | 4.4938 | 4.5016 | 410.1118 | 169.8813 | 14.2334 | 14.4599 | 2281.36 | 2269.677
67.8 | 3901.172 | 250.6614 | 151.0789 | 114.9325 | 34.9672 | 16.3454 | 30.0008 | 207.7282 | 0.045909 | 4.4863 | 4.4959 | 411.8495 | 169.8338 | 14.2284 | 14.4309 | 2269.292 | 2248.676
67.8084 | 3898.242 | 250.1854 | 151.0137 | 114.8323 | 34.9869 | 16.434 | 30.0703 | 207.4713 | 0.056184 | 4.4658 | 4.4864 | 410.6636 | 169.8429 | 14.2645 | 14.4751 | 2276.18 | 2255.562
67.8167 | 3897.656 | 250.714 | 150.9257 | 114.7542 | 34.9671 | 16.4339 | 30.0736 | 207.893 | 0.055294 | 4.5103 | 4.5114 | 407.8136 | 169.7828 | 14.203 | 14.4297 | 2254.343 | 2274.259
67.825 | 3897.656 | 249.7312 | 150.9122 | 114.472 | 34.9683 | 16.3564 | 29.978 | 207.7581 | 0.050579 | 4.4908 | 4.5008 | 409.9865 | 169.7332 | 14.1987 | 14.4463 | 2262.431 | 2262.298
67.8333 | 3898.828 | 249.5326 | 150.8134 | 114.4947 | 34.9734 | 16.4045 | 29.883 | 207.6707 | 0.046091 | 4.4996 | 4.4856 | 412.468 | 169.7892 | 14.2389 | 14.4207 | 2255.116 | 2243.53
67.8417 | 3897.07 | 249.2701 | 150.7068 | 114.4669 | 35.0174 | 16.4198 | 29.9032 | 207.6539 | 0.050514 | 4.4945 | 4.5068 | 411.7256 | 169.8595 | 14.2835 | 14.4457 | 2236.859 | 2260.342
67.85 | 3902.344 | 250.3442 | 150.6763 | 114.6893 | 34.9582 | 16.4154 | 29.8588 | 208.722 | 0.045804 | 4.5091 | 4.5126 | 408.0085 | 170.7356 | 14.2015 | 14.4339 | 2257.105 | 2234.664
67.8584 | 3901.172 | 249.3597 | 150.7177 | 115.135 | 34.9513 | 16.4 | 29.9563 | 207.7785 | 0.051938 | 4.5158 | 4.5138 | 409.3021 | 169.9634 | 14.2026 | 14.4662 | 2259.734 | 2237.269
67.8667 | 3901.758 | 249.8181 | 150.8193 | 115.2787 | 34.9939 | 16.3979 | 29.8773 | 207.4524 | 0.050716 | 4.5225 | 4.5079 | 411.1163 | 169.9941 | 14.2123 | 14.4627 | 2259.366 | 2267.6
67.875 | 3900 | 249.8918 | 150.8621 | 115.5777 | 34.9476 | 16.345 | 29.8229 | 207.4627 | 0.045578 | 4.5038 | 4.5003 | 411.551 | 169.8869 | 14.2315 | 14.4554 | 2257.921 | 2260.317
67.8833 | 3897.07 | 250.1125 | 150.9187 | 115.5399 | 34.9988 | 16.3489 | 29.7779 | 208.9221 | 0.049169 | 4.5241 | 4.5054 | 409.6676 | 170.9488 | 14.1948 | 14.4505 | 2261.151 | 2238.189
67.8917 | 3900.586 | 249.9968 | 150.9435 | 115.2644 | 34.964 | 16.4499 | 29.677 | 207.4574 | 0.050053 | 4.4871 | 4.5019 | 410.4554 | 169.9277 | 14.1761 | 14.4566 | 2249.66 | 2274.041
67.9 | 3901.758 | 250.203 | 150.9879 | 115.0923 | 34.993 | 16.4455 | 29.6338 | 207.9827 | 0.04973 | 4.4937 | 4.5019 | 411.614 | 169.8357 | 14.2056 | 14.4082 | 2255.766 | 2266.259
67.9083 | 3901.758 | 249.9323 | 151.0271 | 114.9797 | 34.9772 | 16.3869 | 29.585 | 207.4725 | 0.048621 | 4.4777 | 4.4732 | 411.605 | 169.7923 | 14.2855 | 14.4325 | 2273.015 | 2240.402
67.9167 | 3901.172 | 250.0085 | 151.0005 | 114.8747 | 34.9881 | 16.3509 | 29.5625 | 207.8045 | 0.051476 | 4.4925 | 4.4712 | 408.5229 | 170.034 | 14.2523 | 14.4231 | 2269.21 | 2242.342
67.925 | 3902.344 | 250.0099 | 150.9262 | 114.7198 | 34.976 | 16.379 | 29.7033 | 207.5826 | 0.050098 | 4.4883 | 4.4932 | 408.9218 | 169.8836 | 14.3276 | 14.4691 | 2260.881 | 2269.264
67.9333 | 3899.414 | 250.0865 | 150.9174 | 114.6609 | 34.9869 | 16.3274 | 29.6517 | 207.5955 | 0.051855 | 4.5151 | 4.5135 | 411.4417 | 169.9286 | 14.2521 | 14.4339 | 2240.812 | 2271.308
67.9417 | 3902.344 | 250.2259 | 150.8781 | 114.455 | 34.9837 | 16.2244 | 29.6474 | 207.7708 | 0.048717 | 4.5096 | 4.5135 | 410.7605 | 170.0062 | 14.2755 | 14.4589 | 2269.856 | 2264.827
67.95 | 3897.07 | 249.8767 | 150.8281 | 114.4826 | 34.9797 | 16.2667 | 29.6321 | 207.6293 | 0.053166 | 4.5081 | 4.5153 | 409.3477 | 169.9182 | 14.2145 | 14.4388 | 2260.505 | 2239.219
67.9583 | 3895.898 | 249.5713 | 150.8099 | 114.5695 | 35.0123 | 16.4209 | 29.7017 | 207.1288 | 0.05219 | 4.5079 | 4.4965 | 409.6845 | 169.6563 | 14.326 | 14.4168 | 2249.001 | 2249.308
67.9667 | 3899.414 | 250.3888 | 150.8729 | 114.7966 | 35.0496 | 16.3896 | 29.7446 | 207.9386 | 0.051742 | 4.5127 | 4.5235 | 409.3271 | 170.1836 | 14.3535 | 14.5209 | 2242.521 | 2279.421
67.975 | 3897.07 | 249.4941 | 150.8459 | 115.0234 | 35.0472 | 16.331 | 29.7527 | 207.6161 | 0.054156 | 4.4663 | 4.5023 | 410.876 | 169.9621 | 14.2324 | 14.3896 | 2276.53 | 2215.188
67.9833 | 3901.758 | 249.6687 | 151.0131 | 115.1738 | 35.041 | 16.3846 | 29.7498 | 207.6552 | 0.053893 | 4.4851 | 4.487 | 408.9789 | 169.8494 | 14.2086 | 14.4511 | 2260.504 | 2252.565
67.9917 | 3897.656 | 250.3609 | 151.0356 | 115.0535 | 34.9974 | 16.4532 | 29.8181 | 207.7054 | 0.05317 | 4.4994 | 4.489 | 408.872 | 169.8745 | 14.3122 | 14.4764 | 2270.146 | 2239.475
68 | 3901.758 | 249.6627 | 151.08 | 115.38 | 34.9844 | 16.3156 | 29.7915 | 207.3656 | 0.053405 | 4.4849 | 4.466 | 410.6292 | 169.9605 | 14.3155 | 14.4954 | 2255.486 | 2288.992
68.0083 | 3904.102 | 250.2553 | 151.0738 | 115.336 | 34.9207 | 16.2828 | 29.8667 | 207.5587 | 0.044583 | 4.4956 | 4.4742 | 411.8338 | 169.9668 | 14.2709 | 14.451 | 2244.491 | 2265.43
68.0167 | 3899.414 | 249.8148 | 151.0765 | 115.4854 | 34.9535 | 16.3023 | 29.8218 | 207.5446 | 0.045777 | 4.4942 | 4.489 | 411.8712 | 169.8552 | 14.2641 | 14.4592 | 2292.349 | 2262.873
68.025 | 3900 | 250.1786 | 151.1836 | 115.4929 | 34.9571 | 16.3054 | 29.6332 | 207.284 | 0.040919 | 4.4975 | 4.4946 | 408.7327 | 169.8799 | 14.2935 | 14.4702 | 2262.468 | 2286.343
68.0333 | 3898.828 | 249.1074 | 151.2439 | 115.2511 | 34.9929 | 16.3125 | 29.703 | 207.2167 | 0.044982 | 4.5122 | 4.5047 | 410.8259 | 169.7946 | 14.3225 | 14.5048 | 2235.143 | 2265.472
68.0417 | 3900 | 250.0151 | 151.1733 | 115.0831 | 35.0069 | 16.362 | 29.9174 | 207.6291 | 0.041432 | 4.5176 | 4.5041 | 411.3448 | 169.9982 | 14.2412 | 14.4599 | 2237.427 | 2277.904
68.05 | 3897.07 | 249.6983 | 151.1198 | 114.808 | 34.9498 | 16.3545 | 29.8225 | 207.5237 | 0.04299 | 4.4835 | 4.4977 | 412.8912 | 169.9661 | 14.3565 | 14.4947 | 2271.363 | 2318.983
68.0584 | 3899.414 | 250.6568 | 151.0715 | 114.7082 | 34.9266 | 16.3187 | 29.6918 | 207.2166 | 0.040108 | 4.5008 | 4.5109 | 410.0285 | 169.979 | 14.2263 | 14.4933 | 2252.531 | 2266.904
68.0667 | 3898.828 | 249.5347 | 151.0576 | 114.6031 | 34.9337 | 16.3517 | 29.652 | 207.4831 | 0.045457 | 4.4833 | 4.5005 | 409.6507 | 169.9763 | 14.3053 | 14.4903 | 2249.33 | 2254.583
68.075 | 3897.07 | 250.1138 | 151.0204 | 114.516 | 34.9254 | 16.3915 | 29.661 | 207.8922 | 0.043338 | 4.4987 | 4.497 | 411.0158 | 170.0383 | 14.2636 | 14.4223 | 2271.031 | 2256.481
68.0833 | 3901.758 | 250.4153 | 150.9311 | 114.5564 | 34.931 | 16.3835 | 29.5961 | 207.42 | 0.044344 | 4.5045 | 4.5101 | 411.4976 | 169.8722 | 14.3128 | 14.5145 | 2236.119 | 2279.109
68.0917 | 3898.828 | 250.6096 | 150.966 | 114.6916 | 34.9295 | 16.3472 | 29.6036 | 207.4619 | 0.043921 | 4.5048 | 4.5062 | 408.3374 | 170.0442 | 14.3168 | 14.5324 | 2269.054 | 2292.414
68.1 | 3901.172 | 250.6276 | 150.9876 | 114.9201 | 34.947 | 16.3498 | 29.6156 | 207.6585 | 0.042108 | 4.5119 | 4.4954 | 409.3239 | 170.1081 | 14.3298 | 14.5022 | 2251.503 | 2283.579
68.1083 | 3901.172 | 250.0218 | 150.9643 | 115.1214 | 35.003 | 16.3495 | 29.614 | 207.2909 | 0.047356 | 4.5061 | 4.4982 | 411.763 | 170.1805 | 14.3072 | 14.5097 | 2276.747 | 2239.97
68.1167 | 3894.727 | 249.9798 | 151.0148 | 114.9291 | 34.9924 | 16.301 | 29.6318 | 207.4961 | 0.052307 | 4.4862 | 4.4837 | 412.1201 | 170.0411 | 14.2803 | 14.5014 | 2243.933 | 2269.334
68.125 | 3898.828 | 250.3714 | 151.0528 | 115.204 | 35.0214 | 16.3213 | 29.5884 | 207.2017 | 0.053367 | 4.495 | 4.4848 | 408.853 | 169.9206 | 14.2921 | 14.4886 | 2270.823 | 2267
68.1334 | 3900.586 | 250.1036 | 151.141 | 115.3613 | 35.037 | 16.2838 | 29.646 | 207.4015 | 0.046292 | 4.4953 | 4.4963 | 410.8264 | 169.9831 | 14.3062 | 14.4403 | 2253.299 | 2254.568
68.1417 | 3902.93 | 250.0746 | 151.1263 | 115.4375 | 34.9978 | 16.3252 | 29.7006 | 207.4898 | 0.046943 | 4.5008 | 4.5106 | 409.4808 | 170.0856 | 14.1927 | 14.438 | 2278.988 | 2236.571
68.15 | 3900 | 249.7697 | 151.2089 | 115.4192 | 35.0659 | 16.3692 | 29.7892 | 207.1922 | 0.049025 | 4.5012 | 4.5037 | 411.7019 | 169.9366 | 14.209 | 14.4055 | 2239.7 | 2290.849
68.1583 | 3899.414 | 250.0809 | 151.1634 | 115.3053 | 35.0341 | 16.3032 | 29.854 | 207.6683 | 0.04827 | 4.5119 | 4.5067 | 412.2577 | 170.0063 | 14.2248 | 14.4463 | 2254.195 | 2256.83
68.1667 | 3898.242 | 250.0633 | 151.1458 | 115.0771 | 35.0507 | 16.2704 | 29.8286 | 207.02 | 0.053216 | 4.5109 | 4.5212 | 408.7159 | 169.8112 | 14.2447 | 14.4428 | 2273.358 | 2251.117
68.175 | 3899.414 | 250.1557 | 151.0403 | 114.9818 | 34.969 | 16.2862 | 29.8207 | 207.7802 | 0.056363 | 4.5023 | 4.5131 | 410.2816 | 170.2605 | 14.29 | 14.4673 | 2248.115 | 2279.347
68.1834 | 3897.656 | 250.1698 | 151.0413 | 114.8388 | 34.9879 | 16.2574 | 29.9004 | 207.4019 | 0.052488 | 4.5182 | 4.5188 | 411.0324 | 169.9044 | 14.3559 | 14.4929 | 2252.249 | 2259.547
68.1917 | 3901.172 | 250.4647 | 150.9444 | 114.7789 | 34.959 | 16.2447 | 29.8713 | 207.4988 | 0.057477 | 4.4981 | 4.4895 | 411.0013 | 169.9585 | 14.2381 | 14.4316 | 2258.764 | 2300.677
68.2 | 3898.828 | 249.8444 | 150.9196 | 114.6938 | 34.9442 | 16.2414 | 29.8777 | 207.061 | 0.052445 | 4.5123 | 4.4964 | 411.4882 | 169.8506 | 14.3481 | 14.4731 | 2256.898 | 2288.24
68.2083 | 3898.828 | 249.942 | 150.8555 | 114.6605 | 34.9372 | 16.2568 | 29.9199 | 207.3828 | 0.054791 | 4.4951 | 4.4988 | 409.9415 | 169.8779 | 14.3657 | 14.48 | 2275.329 | 2314.031
68.2167 | 3896.484 | 250.4613 | 150.7962 | 114.508 | 34.9482 | 16.2097 | 30.0582 | 207.5313 | 0.058296 | 4.4755 | 4.5029 | 411.8483 | 170.033 | 14.27 | 14.4609 | 2258.04 | 2255.823
68.225 | 3900 | 251.179 | 150.7245 | 114.5379 | 34.9775 | 16.2669 | 29.9759 | 207.5166 | 0.047229 | 4.4834 | 4.4889 | 411.5711 | 169.8376 | 14.2433 | 14.4777 | 2277.149 | 2260.824
68.2334 | 3900 | 249.4879 | 150.7707 | 114.6497 | 34.9849 | 16.3368 | 29.9835 | 207.4398 | 0.056196 | 4.4828 | 4.486 | 409.484 | 169.9969 | 14.2394 | 14.435 | 2256.244 | 2254.074
68.2417 | 3899.414 | 249.7144 | 150.7487 | 114.8325 | 35.0128 | 16.252 | 29.9078 | 207.8839 | 0.053927 | 4.497 | 4.4811 | 410.042 | 169.9188 | 14.2392 | 14.4279 | 2256.514 | 2253.344
68.25 | 3901.172 | 249.5683 | 150.8062 | 114.9857 | 34.9586 | 16.2171 | 29.8705 | 207.3034 | 0.05504 | 4.5241 | 4.505 | 412.7206 | 170.0282 | 14.2429 | 14.4232 | 2272.764 | 2266.364
68.2583 | 3897.07 | 249.9179 | 150.807 | 114.9823 | 34.9898 | 16.2575 | 29.8758 | 207.4408 | 0.055003 | 4.488 | 4.492 | 412.2307 | 170.0663 | 14.2115 | 14.5074 | 2251.683 | 2259.292
68.2667 | 3898.828 | 250.3175 | 150.8908 | 115.1011 | 35.0078 | 16.2726 | 29.902 | 207.6268 | 0.04886 | 4.5125 | 4.5094 | 407.9777 | 170.0721 | 14.1973 | 14.4148 | 2272.478 | 2257.25
68.275 | 3901.758 | 249.3389 | 150.9391 | 115.2115 | 35.0196 | 16.2593 | 29.8576 | 207.3568 | 0.049407 | 4.51 | 4.505 | 411.0024 | 169.9851 | 14.3157 | 14.5105 | 2253.224 | 2260.131
68.2833 | 3901.758 | 250.4121 | 150.9824 | 115.285 | 35.0597 | 16.2927 | 29.8443 | 207.3375 | 0.057017 | 4.4935 | 4.4956 | 412.8563 | 169.9053 | 14.2507 | 14.4656 | 2279.873 | 2299.109
68.2917 | 3899.414 | 250.0731 | 151.0646 | 115.2731 | 35.0178 | 16.2737 | 29.8587 | 207.4176 | 0.047905 | 4.4946 | 4.5055 | 412.4108 | 169.8158 | 14.2108 | 14.4301 | 2274.198 | 2220.568
68.3 | 3901.172 | 250.0552 | 151.0955 | 115.3089 | 34.9858 | 16.287 | 29.8294 | 207.1577 | 0.04822 | 4.4944 | 4.4888 | 408.4953 | 169.7312 | 14.2361 | 14.418 | 2272.22 | 2282.854
68.3083 | 3899.414 | 250.1098 | 151.1474 | 115.3208 | 34.9902 | 16.3088 | 29.8178 | 207.4032 | 0.050294 | 4.5175 | 4.4981 | 409.6852 | 170.0008 | 14.3573 | 14.4974 | 2274.124 | 2289.986
68.3167 | 3901.758 | 250.5065 | 151.1863 | 115.3933 | 35.0129 | 16.2851 | 29.8718 | 207.5725 | 0.050735 | 4.5021 | 4.4789 | 412.9131 | 170.0223 | 14.2436 | 14.4223 | 2247.946 | 2258.11
68.325 | 3897.656 | 249.8422 | 151.1199 | 115.0926 | 35.039 | 16.2504 | 29.966 | 207.3664 | 0.049229 | 4.4967 | 4.4846 | 411.2544 | 169.9309 | 14.2354 | 14.4861 | 2248.626 | 2268.784
68.3333 | 3900.586 | 250.2016 | 151.099 | 114.9442 | 35.066 | 16.3027 | 30.0896 | 207.4985 | 0.051641 | 4.5176 | 4.4999 | 408.8738 | 170.2202 | 14.2108 | 14.4616 | 2242.625 | 2284.506
68.3417 | 3901.758 | 250.2393 | 151.0029 | 114.7941 | 35.0271 | 16.3209 | 30.0136 | 207.2019 | 0.048741 | 4.4934 | 4.5003 | 409.1918 | 170.0396 | 14.2592 | 14.4855 | 2256.322 | 2266.437
68.35 | 3900 | 250.6932 | 150.9733 | 114.7241 | 35.0585 | 16.318 | 29.9848 | 207.2691 | 0.054129 | 4.506 | 4.4941 | 411.1613 | 170.0539 | 14.2846 | 14.4677 | 2281.313 | 2267.09
68.3583 | 3897.656 | 249.9407 | 150.8829 | 114.6365 | 34.9721 | 16.2281 | 29.8733 | 207.647 | 0.055531 | 4.5105 | 4.4863 | 412.0382 | 170.1083 | 14.3018 | 14.4848 | 2246.699 | 2279.043
68.3667 | 3899.414 | 249.6014 | 150.8936 | 114.6511 | 34.9961 | 16.171 | 29.9484 | 207.3646 | 0.048174 | 4.4997 | 4.5063 | 411.4663 | 169.9203 | 14.2696 | 14.4767 | 2270.022 | 2310.979
68.375 | 3899.414 | 250.0953 | 150.8149 | 114.491 | 34.9489 | 16.2383 | 29.8979 | 208.1508 | 0.048106 | 4.4815 | 4.489 | 409.7746 | 170.9124 | 14.3297 | 14.4324 | 2282.578 | 2289.373
68.3833 | 3900 | 250.671 | 150.7579 | 114.58 | 34.9445 | 16.2846 | 29.8594 | 207.8867 | 0.053 | 4.5018 | 4.5156 | 409.4999 | 170.0315 | 14.2761 | 14.4067 | 2242.575 | 2273.414
68.3917 | 3898.828 | 250.5054 | 150.802 | 114.8405 | 34.948 | 16.2319 | 29.8316 | 207.3952 | 0.056358 | 4.4903 | 4.4871 | 412.6275 | 169.86 | 14.3797 | 14.5009 | 2276.478 | 2271.732
68.4 | 3898.242 | 250.2749 | 150.7679 | 114.9541 | 34.9575 | 16.193 | 29.8525 | 208.6741 | 0.055829 | 4.4794 | 4.4879 | 411.7912 | 171.1401 | 14.3249 | 14.4343 | 2256.399 | 2245.824
68.4083 | 3901.758 | 250.1398 | 150.8763 | 115.0378 | 34.9892 | 16.2453 | 29.8573 | 207.8742 | 0.052328 | 4.4941 | 4.5042 | 409.6535 | 169.9919 | 14.2683 | 14.4442 | 2257.668 | 2276.852
68.4167 | 3899.414 | 250.0627 | 150.9273 | 115.1608 | 35.0187 | 16.2533 | 29.7794 | 207.5949 | 0.055024 | 4.4878 | 4.4909 | 409.7556 | 169.924 | 14.2402 | 14.4715 | 2253.179 | 2231.344
68.425 | 3897.07 | 250.9347 | 150.9387 | 115.2673 | 35.004 | 16.2052 | 29.8027 | 207.3475 | 0.04917 | 4.4963 | 4.5184 | 410.6561 | 169.977 | 14.2953 | 14.4683 | 2269.454 | 2297.715
68.4334 | 3898.242 | 250.319 | 151.0102 | 115.3038 | 35.0131 | 16.1705 | 29.7067 | 207.7022 | 0.049952 | 4.509 | 4.4953 | 412.2964 | 170.0266 | 14.2274 | 14.4437 | 2276.371 | 2251.85
68.4417 | 3898.828 | 249.971 | 151.0524 | 115.3724 | 34.9866 | 16.1364 | 29.8566 | 207.4164 | 0.053181 | 4.5115 | 4.5049 | 408.9915 | 169.9035 | 14.2511 | 14.4721 | 2259.309 | 2266.862
68.45 | 3900.586 | 250.6813 | 151.1355 | 115.4815 | 34.9936 | 16.1503 | 29.8779 | 207.6128 | 0.049821 | 4.5163 | 4.5178 | 410.2139 | 170.0304 | 14.2737 | 14.412 | 2255.777 | 2250.114
68.4583 | 3897.656 | 249.7067 | 151.1521 | 115.3057 | 34.9782 | 16.1996 | 29.7669 | 207.237 | 0.052856 | 4.4925 | 4.4783 | 411.2768 | 169.886 | 14.2891 | 14.4874 | 2278.085 | 2253.365
68.4667 | 3901.172 | 249.7399 | 151.1534 | 115.084 | 34.9933 | 16.2206 | 29.7065 | 207.3085 | 0.048041 | 4.5263 | 4.5117 | 412.6179 | 170.0096 | 14.2405 | 14.4614 | 2283.892 | 2243.502
68.475 | 3898.828 | 250.3945 | 151.1088 | 114.7899 | 34.9778 | 16.2313 | 29.6037 | 207.4433 | 0.04878 | 4.5022 | 4.5177 | 408.8738 | 169.9258 | 14.2804 | 14.4748 | 2265.807 | 2249.432
68.4833 | 3895.898 | 249.9229 | 151.0476 | 114.6334 | 34.968 | 16.2178 | 29.6032 | 207.7303 | 0.043905 | 4.4985 | 4.5245 | 409.1316 | 169.9202 | 14.2256 | 14.4016 | 2256.61 | 2257.277
68.4917 | 3901.172 | 249.6053 | 150.9632 | 114.6123 | 34.9676 | 16.2134 | 29.5755 | 207.5874 | 0.045779 | 4.4521 | 4.499 | 411.3319 | 170.4349 | 14.2846 | 14.4645 | 2262.138 | 2260.381
68.5 | 3895.313 | 248.9648 | 150.9214 | 114.5026 | 34.9666 | 16.2333 | 29.6108 | 207.4572 | 0.050054 | 4.4521 | 4.4795 | 412.0156 | 169.7457 | 14.3292 | 14.4955 | 2252.937 | 2241.509
68.5084 | 3901.172 | 249.5053 | 150.8235 | 114.5886 | 34.9585 | 16.2218 | 29.571 | 207.3627 | 0.048202 | 4.4893 | 4.4799 | 409.7855 | 169.8308 | 14.2821 | 14.4916 | 2253.204 | 2271.727
68.5167 | 3900.586 | 250.4615 | 150.8784 | 115.085 | 34.9859 | 16.2466 | 29.6583 | 207.8051 | 0.04857 | 4.5202 | 4.4862 | 409.449 | 170.222 | 14.2823 | 14.4865 | 2250.729 | 2281.525
68.525 | 3904.102 | 249.3271 | 150.9814 | 115.7878 | 35.0303 | 16.2386 | 29.685 | 208.257 | 0.048763 | 4.515 | 4.4895 | 411.2057 | 170.7254 | 14.3224 | 14.522 | 2245.629 | 2258.992
68.5333 | 3901.172 | 250.1427 | 151.1028 | 115.7412 | 34.9768 | 16.2408 | 29.5296 | 207.5786 | 0.047533 | 4.5135 | 4.5193 | 411.4574 | 169.9244 | 14.3087 | 14.4879 | 2264.437 | 2247.253
68.5417 | 3899.414 | 249.8233 | 151.1064 | 115.3768 | 34.9808 | 16.2257 | 29.6127 | 207.6168 | 0.048854 | 4.5115 | 4.5009 | 409.4034 | 170.1092 | 14.32 | 14.4916 | 2258.124 | 2275.986
68.55 | 3899.414 | 250.1765 | 151.0857 | 115.0858 | 34.9775 | 16.1832 | 29.6457 | 207.4245 | 0.048718 | 4.5274 | 4.517 | 409.1073 | 169.9941 | 14.314 | 14.4785 | 2266.761 | 2292.308
68.5584 | 3900 | 250.0169 | 151.0337 | 114.7735 | 34.9529 | 16.2275 | 29.5576 | 208.5788 | 0.047558 | 4.5034 | 4.5129 | 410.2739 | 170.3236 | 14.1999 | 14.449 | 2249.284 | 2288.707
68.5667 | 3903.516 | 250.1764 | 150.981 | 114.5544 | 35.0085 | 16.3063 | 29.6816 | 207.6086 | 0.048561 | 4.5048 | 4.5118 | 411.8705 | 169.7814 | 14.3166 | 14.4719 | 2265.204 | 2245.284
68.575 | 3901.172 | 250.9289 | 150.9263 | 114.5502 | 35.0217 | 16.2944 | 29.6976 | 207.2947 | 0.048458 | 4.5019 | 4.5078 | 411.2911 | 169.6941 | 14.2221 | 14.4411 | 2260.76 | 2255.623
68.5833 | 3900.586 | 249.9065 | 150.8891 | 114.4382 | 35.0216 | 16.2677 | 29.7241 | 207.4429 | 0.044791 | 4.5066 | 4.5143 | 409.6573 | 169.7664 | 14.2242 | 14.4247 | 2280.385 | 2219.479
68.5917 | 3899.414 | 250.921 | 150.9309 | 114.7059 | 35.0341 | 16.3067 | 29.6707 | 207.5995 | 0.04083 | 4.5176 | 4.5048 | 410.4696 | 169.9167 | 14.2416 | 14.4554 | 2247.657 | 2277.268
68.6 | 3901.172 | 249.7663 | 150.888 | 114.8649 | 34.995 | 16.3289 | 29.6689 | 207.4383 | 0.051168 | 4.5004 | 4.4808 | 411.8988 | 170.1704 | 14.2158 | 14.3958 | 2262.216 | 2232.933
68.6084 | 3897.656 | 249.5707 | 150.92 | 115.0626 | 34.9965 | 16.3106 | 29.7091 | 207.5007 | 0.053342 | 4.4978 | 4.4918 | 411.0963 | 169.9045 | 14.1823 | 14.4513 | 2245.119 | 2258.837
68.6167 | 3899.414 | 250.2409 | 150.9856 | 115.1688 | 34.9787 | 16.2887 | 29.8372 | 207.3975 | 0.053743 | 4.5013 | 4.4972 | 410.2375 | 170.04 | 14.1841 | 14.4523 | 2266.672 | 2295.153
68.625 | 3898.242 | 249.5563 | 151.0982 | 115.3508 | 34.9808 | 16.2873 | 29.9168 | 207.4104 | 0.048823 | 4.4881 | 4.4874 | 409.2964 | 169.9517 | 14.3326 | 14.4644 | 2265.679 | 2255.252
68.6333 | 3902.93 | 249.8325 | 151.143 | 115.5078 | 34.9789 | 16.3209 | 29.9414 | 207.7335 | 0.044421 | 4.4902 | 4.5034 | 412.2507 | 170.1738 | 14.3299 | 14.4578 | 2276.452 | 2220.776
68.6417 | 3901.758 | 250.077 | 151.1991 | 115.3494 | 34.9699 | 16.317 | 30.1289 | 208.5214 | 0.047287 | 4.5011 | 4.4999 | 412.1001 | 170.971 | 14.2976 | 14.49 | 2264.592 | 2266.259
68.65 | 3898.242 | 250.1354 | 151.2325 | 115.1595 | 35.0416 | 16.3171 | 30.2229 | 207.3116 | 0.042883 | 4.497 | 4.4996 | 408.4734 | 170.2513 | 14.2697 | 14.4443 | 2259.51 | 2264.029
68.6583 | 3901.758 | 249.3313 | 151.2272 | 115.0256 | 35.0121 | 16.3177 | 30.1813 | 207.5048 | 0.047079 | 4.499 | 4.5097 | 409.8865 | 169.9653 | 14.3502 | 14.4997 | 2254.463 | 2284.129
68.6667 | 3900.586 | 250.6759 | 151.2525 | 114.9736 | 35.0382 | 16.3103 | 30.3072 | 207.2397 | 0.046591 | 4.4984 | 4.51 | 412.5496 | 169.8419 | 14.2334 | 14.5099 | 2253.107 | 2282.962
68.675 | 3900 | 250.1065 | 151.1855 | 114.8256 | 35.02 | 16.2978 | 30.2853 | 207.2574 | 0.046073 | 4.5081 | 4.5178 | 412.5222 | 170.0244 | 14.2943 | 14.4949 | 2252.982 | 2258.407
68.6833 | 3897.07 | 250.1079 | 151.1381 | 114.6972 | 35.0356 | 16.3149 | 30.2531 | 207.3439 | 0.048834 | 4.4915 | 4.4872 | 409.5779 | 169.9682 | 14.2838 | 14.4815 | 2281.739 | 2236.207
68.6917 | 3902.344 | 249.7206 | 151.0343 | 114.6456 | 35.0495 | 16.3339 | 30.2381 | 207.3999 | 0.048281 | 4.4926 | 4.5044 | 410.4949 | 169.8299 | 14.2564 | 14.4368 | 2260.848 | 2235.495
68.7 | 3900.586 | 250.5482 | 151.0344 | 114.5581 | 35.0191 | 16.3184 | 30.1474 | 207.5618 | 0.046862 | 4.5268 | 4.5088 | 412.3559 | 170.4912 | 14.2968 | 14.4484 | 2256.468 | 2263.621
68.7083 | 3894.727 | 249.7712 | 150.9498 | 114.5741 | 34.9825 | 16.3424 | 30.1812 | 207.2172 | 0.048915 | 4.5068 | 4.5092 | 411.3707 | 169.826 | 14.3189 | 14.49 | 2256.228 | 2248.372
68.7167 | 3901.172 | 250.3139 | 150.9359 | 114.7491 | 34.9579 | 16.2824 | 30.2319 | 206.8879 | 0.04924 | 4.508 | 4.5138 | 409.636 | 169.7949 | 14.259 | 14.4868 | 2261.434 | 2282.691
68.725 | 3892.383 | 249.3898 | 150.9506 | 115.0727 | 34.9807 | 16.3043 | 30.3176 | 207.5237 | 0.056098 | 4.4901 | 4.4919 | 410.0758 | 170.1789 | 14.3116 | 14.4878 | 2254.968 | 2280.441
68.7333 | 3898.828 | 250.0204 | 150.9713 | 115.0638 | 35.0013 | 16.3471 | 30.2374 | 207.5196 | 0.05102 | 4.4992 | 4.4897 | 412.4378 | 169.9591 | 14.2231 | 14.4563 | 2270.853 | 2255.53
68.7417 | 3900 | 250.2108 | 151.0112 | 115.3967 | 35.01 | 16.3169 | 30.316 | 207.3165 | 0.048817 | 4.4962 | 4.488 | 411.2397 | 170.0517 | 14.218 | 14.4616 | 2250.832 | 2254.837
68.75 | 3898.242 | 250.3754 | 151.0032 | 115.4858 | 35.0136 | 16.2797 | 30.3355 | 207.3087 | 0.048708 | 4.5135 | 4.4773 | 408.994 | 169.9816 | 14.1988 | 14.4906 | 2274.028 | 2272.847
68.7583 | 3893.555 | 249.7149 | 151.0384 | 115.4888 | 34.9693 | 16.2574 | 30.1545 | 207.2835 | 0.053959 | 4.4777 | 4.4737 | 410.0644 | 169.8688 | 14.2613 | 14.443 | 2261.07 | 2264.144
68.7667 | 3898.828 | 249.792 | 151.0688 | 115.1622 | 34.9747 | 16.3105 | 30.033 | 207.0892 | 0.049001 | 4.4802 | 4.4942 | 411.4404 | 169.7563 | 14.2474 | 14.4708 | 2279.123 | 2241.993
68.775 | 3899.414 | 250.3251 | 151.0107 | 114.9909 | 34.9909 | 16.3313 | 29.9244 | 207.1933 | 0.048924 | 4.4837 | 4.5067 | 411.8003 | 169.7904 | 14.1835 | 14.4498 | 2271.931 | 2264.583
68.7833 | 3900.586 | 250.4632 | 151.0014 | 114.834 | 34.9818 | 16.3143 | 29.8947 | 207.1598 | 0.053375 | 4.5014 | 4.5185 | 408.9568 | 169.7473 | 14.1962 | 14.4398 | 2259.656 | 2292.004
68.7917 | 3900 | 250.4085 | 151.0157 | 114.8071 | 34.9322 | 16.3261 | 29.8877 | 207.2333 | 0.049023 | 4.4992 | 4.4913 | 410.5083 | 170.3786 | 14.3609 | 14.4493 | 2274.882 | 2269.864
68.8 | 3901.758 | 250.242 | 150.9493 | 114.7321 | 35.0008 | 16.3624 | 30.0544 | 207.5231 | 0.052708 | 4.4848 | 4.51 | 411.8204 | 169.9427 | 14.2183 | 14.4581 | 2255.915 | 2257.122
68.8084 | 3898.242 | 250.5348 | 150.9282 | 114.684 | 35.0056 | 16.3502 | 29.9571 | 207.0389 | 0.048362 | 4.4932 | 4.509 | 409.5842 | 169.7861 | 14.2474 | 14.4349 | 2263.601 | 2265.613
68.8167 | 3901.172 | 250.8813 | 150.9326 | 114.6356 | 35.0018 | 16.3306 | 30.0313 | 206.9651 | 0.049884 | 4.5033 | 4.5078 | 409.6143 | 169.9415 | 14.2373 | 14.4847 | 2263.345 | 2261.936
68.825 | 3900 | 249.3961 | 150.9345 | 114.8584 | 35.0116 | 16.3419 | 30.0383 | 207.0575 | 0.05597 | 4.4894 | 4.4924 | 411.9541 | 169.9364 | 14.2765 | 14.4583 | 2250.7 | 2237.498
68.8333 | 3898.242 | 249.9925 | 150.9384 | 114.9808 | 34.9953 | 16.3245 | 30.0656 | 207.5092 | 0.05451 | 4.5043 | 4.5003 | 410.1099 | 170.793 | 14.228 | 14.4399 | 2263.464 | 2228.522
68.8417 | 3901.172 | 250.6086 | 151.0198 | 115.209 | 35.0129 | 16.317 | 30.1422 | 206.982 | 0.051078 | 4.4922 | 4.4744 | 410.2391 | 169.7866 | 14.2883 | 14.4973 | 2251.844 | 2271.22
68.85 | 3898.828 | 249.7947 | 151.0308 | 115.2681 | 35.054 | 16.335 | 30.1232 | 207.0421 | 0.053613 | 4.4861 | 4.4806 | 410.883 | 169.8952 | 14.276 | 14.431 | 2277.811 | 2261.956
68.8584 | 3901.172 | 250.1294 | 151.0341 | 115.0725 | 35.0382 | 16.3348 | 30.0194 | 207.8968 | 0.052587 | 4.5082 | 4.5087 | 412.1184 | 171.2578 | 14.3974 | 14.5355 | 2268.119 | 2265.547
68.8667 | 3901.758 | 250.3044 | 151.0276 | 115.3515 | 34.9854 | 16.3398 | 29.9844 | 207.1569 | 0.051019 | 4.4955 | 4.4951 | 410.8472 | 169.9545 | 14.316 | 14.4745 | 2274.126 | 2273.29
68.875 | 3897.07 | 249.102 | 151.0863 | 115.3965 | 34.9792 | 16.3321 | 30.0668 | 207.7464 | 0.05147 | 4.4876 | 4.4819 | 411.7995 | 170.5367 | 14.2676 | 14.4595 | 2265.433 | 2268.3
68.8833 | 3900 | 250.2888 | 151.1648 | 115.3057 | 34.9938 | 16.3461 | 30.0506 | 207.3023 | 0.054562 | 4.5118 | 4.5061 | 409.2055 | 170.0906 | 14.3001 | 14.469 | 2273.299 | 2281.629
68.8917 | 3900.586 | 250.115 | 151.1917 | 115.0775 | 35.0167 | 16.3478 | 30.1246 | 207.6184 | 0.049723 | 4.5129 | 4.4996 | 410.3783 | 171.1206 | 14.1817 | 14.3983 | 2249.774 | 2267.865
68.9 | 3899.414 | 249.1794 | 151.1092 | 115.0678 | 35.0271 | 16.3459 | 30.1891 | 207.176 | 0.050693 | 4.5024 | 4.4867 | 412.2173 | 169.9549 | 14.1887 | 14.4858 | 2245.052 | 2262.298
68.9083 | 3902.93 | 250.0108 | 151.0671 | 115.0086 | 35.019 | 16.3502 | 30.0836 | 206.8741 | 0.050308 | 4.5282 | 4.5161 | 411.7982 | 169.9278 | 14.2875 | 14.4902 | 2265.354 | 2281.031
68.9167 | 3900.586 | 249.6605 | 151.0107 | 114.934 | 35.0082 | 16.3276 | 30.1688 | 207.1177 | 0.051882 | 4.5025 | 4.5046 | 408.3297 | 170.017 | 14.3422 | 14.4924 | 2254.122 | 2295.945
68.925 | 3897.656 | 249.6321 | 150.9589 | 114.8027 | 35.0185 | 16.3497 | 30.2029 | 207.9179 | 0.052362 | 4.4879 | 4.4948 | 410.325 | 170.4326 | 14.189 | 14.4611 | 2251.566 | 2251.81
68.9334 | 3899.414 | 250.0848 | 150.9663 | 114.7489 | 35.0208 | 16.3581 | 30.1902 | 206.933 | 0.051888 | 4.5017 | 4.4919 | 410.175 | 169.854 | 14.1651 | 14.4403 | 2237.048 | 2240.59
68.9417 | 3900.586 | 249.8373 | 150.9066 | 114.7538 | 35.0236 | 16.363 | 30.2529 | 207.2091 | 0.052543 | 4.4961 | 4.4915 | 411.8076 | 169.6438 | 14.2287 | 14.4642 | 2255.951 | 2242.229
68.95 | 3898.242 | 250.3528 | 150.9022 | 114.7308 | 34.9843 | 16.3341 | 30.2299 | 207.2481 | 0.05148 | 4.4915 | 4.4975 | 412.0451 | 169.8832 | 14.2868 | 14.4645 | 2272.504 | 2253.507
68.9583 | 3900.586 | 249.8011 | 150.8373 | 114.5281 | 34.9748 | 16.3194 | 30.1838 | 206.9548 | 0.054258 | 4.4941 | 4.4979 | 409.4413 | 169.8806 | 14.2964 | 14.4645 | 2272.488 | 2248.549
68.9667 | 3897.07 | 249.1573 | 150.7887 | 114.5935 | 34.971 | 16.3285 | 30.1662 | 206.9092 | 0.050176 | 4.4871 | 4.4905 | 411.1192 | 169.9574 | 14.2736 | 14.4656 | 2245.943 | 2251.862
68.975 | 3901.758 | 249.4564 | 150.7768 | 114.7078 | 34.9983 | 16.3277 | 30.0848 | 207.8463 | 0.047286 | 4.4955 | 4.5042 | 410.7398 | 170.1947 | 14.266 | 14.4717 | 2273.165 | 2263.778
68.9834 | 3897.656 | 249.5701 | 150.8273 | 115.1101 | 35.0321 | 16.3102 | 30.0778 | 207.2446 | 0.056408 | 4.5029 | 4.501 | 409.8344 | 170.1176 | 14.25 | 14.4833 | 2253.74 | 2281.591
68.9917 | 3895.898 | 249.4382 | 150.8397 | 115.3254 | 35.0033 | 16.3163 | 30.0625 | 207.0957 | 0.057911 | 4.4754 | 4.4813 | 409.4257 | 170.077 | 14.2886 | 14.44 | 2244.376 | 2278.28
69 | 3898.828 | 250.1027 | 151.0165 | 115.5612 | 34.9846 | 16.3128 | 30.0564 | 207.451 | 0.052646 | 4.4889 | 4.4861 | 409.9514 | 170.0186 | 14.3495 | 14.5143 | 2259.566 | 2256.285
69.0083 | 3898.242 | 250.3671 | 151.0598 | 115.6004 | 35.0141 | 16.3341 | 30.0203 | 207.307 | 0.055502 | 4.4883 | 4.5049 | 412.1356 | 170.2199 | 14.3304 | 14.4591 | 2265.39 | 2307.299
69.0167 | 3896.484 | 250.2835 | 151.0938 | 115.3398 | 35.0009 | 16.36 | 30.0056 | 207.1328 | 0.054423 | 4.4915 | 4.5144 | 412.6559 | 169.6546 | 14.2921 | 14.4541 | 2255.571 | 2264.044
69.025 | 3901.172 | 249.8423 | 151.1111 | 115.151 | 35.0087 | 16.2934 | 30.049 | 207.0223 | 0.058388 | 4.4987 | 4.5042 | 409.7125 | 169.9832 | 14.2116 | 14.4887 | 2262.007 | 2290.112
69.0333 | 3901.758 | 250.191 | 151.0948 | 114.873 | 35.0145 | 16.2946 | 30.0681 | 207.0491 | 0.050088 | 4.4992 | 4.4875 | 412.1597 | 169.7403 | 14.2191 | 14.4175 | 2267.45 | 2256.202
69.0417 | 3900 | 249.6598 | 151.05 | 114.6769 | 35.0225 | 16.3054 | 30.0347 | 207.3114 | 0.053562 | 4.4895 | 4.4889 | 412.165 | 169.9808 | 14.2426 | 14.4043 | 2253.183 | 2262.691
69.05 | 3899.414 | 250.3718 | 150.9687 | 114.6189 | 35.0652 | 16.2742 | 30.0175 | 207.4148 | 0.050248 | 4.5107 | 4.525 | 411.0457 | 169.9738 | 14.2118 | 14.4707 | 2250.998 | 2249.681
69.0583 | 3901.758 | 250.0552 | 150.8278 | 114.5292 | 35.0361 | 16.2659 | 30.0145 | 207.2144 | 0.047603 | 4.5016 | 4.5122 | 408.95 | 169.7748 | 14.2882 | 14.5111 | 2249.771 | 2275.831
69.0667 | 3898.828 | 249.8687 | 150.8743 | 114.4258 | 35.014 | 16.2589 | 30.1148 | 206.8542 | 0.049353 | 4.5124 | 4.5193 | 409.5876 | 169.7772 | 14.3244 | 14.4874 | 2252.595 | 2302.679
69.075 | 3900 | 250.2696 | 150.809 | 114.7507 | 34.9983 | 16.2161 | 30.1317 | 207.1421 | 0.051056 | 4.4926 | 4.5017 | 413.0642 | 169.7802 | 14.2386 | 14.512 | 2268.991 | 2266.384
69.0833 | 3896.484 | 250.0085 | 150.9016 | 114.9145 | 34.9852 | 16.2927 | 30.0981 | 207.2139 | 0.051433 | 4.5135 | 4.5128 | 413.0092 | 169.9058 | 14.3005 | 14.5476 | 2238.94 | 2268.178
69.0917 | 3901.172 | 249.9822 | 150.8645 | 115.1345 | 35.0436 | 16.3226 | 30.295 | 206.9608 | 0.053555 | 4.4937 | 4.4831 | 409.8467 | 169.9668 | 14.3238 | 14.4874 | 2254.764 | 2255.452
69.1 | 3898.828 | 249.9822 | 150.8631 | 115.1381 | 34.9785 | 16.2468 | 30.2561 | 207.3682 | 0.048274 | 4.523 | 4.5089 | 409.8729 | 169.8715 | 14.351 | 14.476 | 2279.224 | 2256.305
69.1083 | 3900.586 | 250.127 | 150.9359 | 115.1813 | 34.9341 | 16.2231 | 30.1172 | 207.55 | 0.047217 | 4.5097 | 4.4796 | 412.8817 | 170.0706 | 14.2755 | 14.4797 | 2259.478 | 2295.338
69.1167 | 3902.344 | 250.1391 | 151.0054 | 115.3631 | 34.9569 | 16.2382 | 29.9516 | 207.4658 | 0.049794 | 4.5421 | 4.5103 | 411.6584 | 169.9181 | 14.294 | 14.4502 | 2270.793 | 2238.907
69.125 | 3896.484 | 249.515 | 150.9948 | 115.4157 | 35.0234 | 16.2461 | 30.0176 | 207.6229 | 0.045733 | 4.4931 | 4.5055 | 409.0512 | 169.8372 | 14.3167 | 14.4684 | 2248 | 2258.414
69.1333 | 3899.414 | 250.3091 | 150.9738 | 115.3306 | 35.0083 | 16.2414 | 30.0272 | 207.5201 | 0.045368 | 4.495 | 4.5237 | 410.5742 | 169.9657 | 14.3219 | 14.4795 | 2262.462 | 2270.343
69.1417 | 3898.828 | 251.4434 | 151.0334 | 115.337 | 35.0012 | 16.2059 | 30.116 | 207.602 | 0.046529 | 4.4941 | 4.5025 | 410.6749 | 169.735 | 14.3089 | 14.4915 | 2269.38 | 2296.653
69.15 | 3902.344 | 249.7805 | 151.1011 | 115.1024 | 34.9706 | 16.1835 | 30.0469 | 207.023 | 0.046256 | 4.4923 | 4.5071 | 410.3568 | 169.7123 | 14.2339 | 14.413 | 2265.595 | 2255.096
69.1583 | 3901.758 | 250.6031 | 151.0229 | 115.0568 | 34.9741 | 16.2202 | 29.9994 | 207.484 | 0.047346 | 4.5201 | 4.5051 | 409.7331 | 169.7532 | 14.2509 | 14.4705 | 2265.005 | 2259.097
69.1667 | 3901.172 | 250.2569 | 151.0044 | 114.8575 | 34.949 | 16.2909 | 29.9653 | 207.4397 | 0.048147 | 4.5252 | 4.5074 | 409.8784 | 169.5985 | 14.2437 | 14.451 | 2243.826 | 2277.471
69.175 | 3898.828 | 250.3297 | 150.9219 | 114.8206 | 34.9476 | 16.2335 | 29.8383 | 207.115 | 0.048473 | 4.5166 | 4.5165 | 410.8515 | 169.8327 | 14.2937 | 14.4328 | 2255.145 | 2267.334
69.1834 | 3901.172 | 250.4974 | 150.8518 | 114.6422 | 34.9838 | 16.2353 | 29.8923 | 207.4534 | 0.047226 | 4.4814 | 4.5006 | 411.949 | 169.9388 | 14.3346 | 14.5024 | 2250.002 | 2292.37
69.1917 | 3900 | 250.1382 | 150.8435 | 114.6555 | 34.9657 | 16.272 | 29.7911 | 207.2615 | 0.048576 | 4.5026 | 4.5111 | 408.9166 | 169.8566 | 14.2515 | 14.4541 | 2258.329 | 2267.038
69.2 | 3898.828 | 248.8315 | 150.8356 | 114.6465 | 35.0441 | 16.268 | 29.6982 | 206.9509 | 0.052437 | 4.4826 | 4.4999 | 409.5037 | 169.9602 | 14.2731 | 14.462 | 2244.82 | 2275.691
69.2083 | 3895.313 | 250.4678 | 150.8225 | 114.489 | 35.0276 | 16.2744 | 29.6796 | 207.3115 | 0.049934 | 4.5041 | 4.4868 | 412.1161 | 170.1269 | 14.2199 | 14.4537 | 2237.838 | 2256.45
69.2167 | 3898.242 | 250.3506 | 150.8625 | 114.9289 | 34.9758 | 16.253 | 29.524 | 207.3505 | 0.051576 | 4.5104 | 4.4919 | 411.1001 | 169.9963 | 14.2481 | 14.4372 | 2274.962 | 2283.254
69.225 | 3898.828 | 249.8991 | 150.8964 | 115.0897 | 34.9717 | 16.2129 | 29.5099 | 207.1613 | 0.049566 | 4.4956 | 4.4986 | 409.3275 | 170.009 | 14.2066 | 14.4233 | 2247.865 | 2282.135
69.2334 | 3901.172 | 250.3329 | 151.0383 | 115.2055 | 34.9597 | 16.2028 | 29.5399 | 207.2063 | 0.047757 | 4.4975 | 4.4979 | 409.9164 | 169.9393 | 14.2332 | 14.3584 | 2270.143 | 2260.041
69.2417 | 3899.414 | 250.1572 | 151.0964 | 115.3867 | 34.9867 | 16.2571 | 29.5798 | 206.9998 | 0.04992 | 4.4877 | 4.4978 | 410.7495 | 169.8008 | 14.2547 | 14.4448 | 2249.825 | 2285.971
69.25 | 3898.828 | 249.7635 | 151.1003 | 115.5352 | 35.0249 | 16.2911 | 29.6116 | 207.1955 | 0.051764 | 4.489 | 4.4926 | 412.2454 | 169.9755 | 14.2584 | 14.4946 | 2272.84 | 2263.91
69.2583 | 3901.172 | 249.8448 | 151.1539 | 115.2434 | 35.0319 | 16.2381 | 29.656 | 207.4046 | 0.058022 | 4.4853 | 4.5009 | 411.5991 | 169.7565 | 14.2661 | 14.4939 | 2257.778 | 2277.561
69.2667 | 3897.656 | 250.4645 | 151.2094 | 115.0712 | 35.0256 | 16.2286 | 29.7459 | 206.9863 | 0.058943 | 4.504 | 4.5059 | 410.4363 | 169.6855 | 14.2927 | 14.4493 | 2270.428 | 2267.274
69.275 | 3900 | 250.3585 | 151.1652 | 114.9483 | 34.9839 | 16.2147 | 29.7518 | 207.5446 | 0.055055 | 4.5119 | 4.5055 | 409.5978 | 170.1217 | 14.246 | 14.4395 | 2259.335 | 2283.943
69.2833 | 3900 | 249.5607 | 151.189 | 114.9066 | 34.9582 | 16.2518 | 29.6964 | 207.2274 | 0.052707 | 4.5093 | 4.5157 | 411.3727 | 170.0022 | 14.3147 | 14.4575 | 2267.53 | 2271.073
69.2917 | 3900 | 249.6332 | 151.1596 | 114.7386 | 34.9624 | 16.2552 | 29.847 | 207.7601 | 0.057696 | 4.4979 | 4.4957 | 412.259 | 170.8296 | 14.3035 | 14.4837 | 2255.008 | 2286.012
69.3 | 3900.586 | 249.7301 | 151.1664 | 114.81 | 35.0226 | 16.2559 | 29.9009 | 207.1871 | 0.059476 | 4.4906 | 4.5047 | 410.7507 | 169.9935 | 14.3172 | 14.4849 | 2268.209 | 2241.871
69.3084 | 3900 | 250.2674 | 151.1886 | 114.8412 | 35.0265 | 16.2152 | 29.9503 | 207.7525 | 0.056495 | 4.4767 | 4.4863 | 409.3905 | 170.5087 | 14.3208 | 14.4866 | 2281.009 | 2278.885
69.3167 | 3901.172 | 249.7026 | 151.1449 | 114.8504 | 35.0153 | 16.2168 | 29.967 | 207.1945 | 0.028167 | 4.4878 | 4.4603 | 412.6616 | 169.9467 | 14.237 | 14.4294 | 2260.615 | 2261.495
69.325 | 3896.484 | 249.6547 | 151.0952 | 114.7867 | 35.0053 | 16.2252 | 30.0101 | 207.2833 | 0.022289 | 4.4956 | 4.4788 | 411.4127 | 169.7703 | 14.201 | 14.4436 | 2281.273 | 2233.171
69.3333 | 3898.828 | 250.3708 | 151.0584 | 114.6852 | 35.0032 | 16.2259 | 30.045 | 206.8985 | 0.027516 | 4.4957 | 4.4988 | 412.7492 | 169.6465 | 14.2429 | 14.4822 | 2256.287 | 2275.919
69.3417 | 3900.586 | 249.7185 | 151.0313 | 114.7543 | 35.0066 | 16.207 | 30.134 | 207.2223 | 0.04113 | 4.4994 | 4.4656 | 409.9695 | 169.9769 | 14.2472 | 14.4713 | 2261.887 | 2284.795
69.35 | 3898.828 | 250.077 | 150.9833 | 114.7835 | 35.0234 | 16.1822 | 30.2214 | 206.981 | 0.042615 | 4.4962 | 4.4881 | 410.2882 | 169.9383 | 14.1851 | 14.4581 | 2257.418 | 2267.724
69.3584 | 3897.656 | 249.774 | 151.005 | 114.7653 | 35.0387 | 16.2262 | 30.2051 | 207.0209 | 0.046532 | 4.4931 | 4.4914 | 411.5683 | 169.9344 | 14.2125 | 14.4457 | 2256.127 | 2259.948
69.3667 | 3894.727 | 249.9007 | 150.9985 | 114.7684 | 35.0275 | 16.1988 | 30.1975 | 206.8929 | 0.053688 | 4.4973 | 4.4985 | 411.0054 | 169.6307 | 14.3312 | 14.4867 | 2258.209 | 2275.026
69.375 | 3898.828 | 249.1849 | 150.9183 | 114.9481 | 35.007 | 16.2053 | 30.1535 | 207.0082 | 0.05368 | 4.4904 | 4.4815 | 409.7942 | 169.9948 | 14.3038 | 14.4993 | 2250.089 | 2266.694
69.3833 | 3897.07 | 250.014 | 150.9335 | 115.2392 | 35.0425 | 16.2186 | 30.2125 | 207.0671 | 0.050004 | 4.4944 | 4.5079 | 412.0397 | 170.2759 | 14.2294 | 14.4676 | 2283.386 | 2275.004
69.3917 | 3898.242 | 250.0143 | 151.0794 | 115.5309 | 35.0705 | 16.2018 | 30.1722 | 207.1756 | 0.053432 | 4.506 | 4.5041 | 411.4467 | 170.3206 | 14.3201 | 14.4608 | 2268.409 | 2243.544
69.4 | 3899.414 | 250.153 | 151.1013 | 115.7404 | 35.0194 | 16.1971 | 30.2743 | 207.1189 | 0.057107 | 4.4897 | 4.4978 | 411.6678 | 170.0166 | 14.2014 | 14.4444 | 2250.747 | 2268.503
69.4083 | 3896.484 | 249.9499 | 151.1518 | 115.5517 | 35.0215 | 16.1999 | 30.2442 | 207.1785 | 0.053141 | 4.5093 | 4.5085 | 409.9434 | 170.004 | 14.2195 | 14.5099 | 2250.693 | 2294.199
69.4167 | 3894.727 | 250.1054 | 151.1503 | 115.2195 | 34.9861 | 16.2561 | 30.1881 | 207.0755 | 0.05117 | 4.5221 | 4.5021 | 410.1407 | 170.0945 | 14.1889 | 14.4683 | 2258.46 | 2292.358
69.425 | 3898.242 | 249.865 | 151.0729 | 115.1221 | 34.9613 | 16.2145 | 30.1079 | 207.1413 | 0.049857 | 4.5074 | 4.509 | 411.9051 | 170.0015 | 14.2005 | 14.4467 | 2269.522 | 2260.361
69.4333 | 3899.414 | 249.3481 | 151.0163 | 114.908 | 34.9675 | 16.2011 | 30.0881 | 207.2713 | 0.053899 | 4.489 | 4.4878 | 412.0186 | 170.1435 | 14.2679 | 14.4595 | 2268.338 | 2240.178
69.4417 | 3898.828 | 250.2066 | 150.9635 | 114.7914 | 34.9766 | 16.2069 | 30.0881 | 207.3929 | 0.047219 | 4.501 | 4.5147 | 408.9871 | 169.7363 | 14.2307 | 14.4661 | 2258.936 | 2261.691
69.45 | 3898.828 | 250.0542 | 150.9278 | 114.6273 | 34.9888 | 16.1989 | 30.0973 | 206.9102 | 0.050245 | 4.4991 | 4.5096 | 410.3802 | 169.9005 | 14.2887 | 14.4358 | 2262.619 | 2268.617
69.4583 | 3901.172 | 250.3843 | 150.8229 | 114.5641 | 35 | 16.2037 | 30.06 | 207.3622 | 0.052792 | 4.4926 | 4.4831 | 411.7434 | 169.7855 | 14.2005 | 14.4581 | 2255.924 | 2269.941
69.4667 | 3898.242 | 249.6883 | 150.7413 | 114.5819 | 35.018 | 16.2067 | 30.16 | 207.1361 | 0.057092 | 4.5174 | 4.5087 | 409.6732 | 170.1425 | 14.3072 | 14.4822 | 2250.682 | 2260.106
69.475 | 3899.414 | 249.4702 | 150.6561 | 114.808 | 34.9989 | 16.2117 | 30.1297 | 207.4724 | 0.047681 | 4.4853 | 4.4896 | 409.1201 | 170.0733 | 14.2546 | 14.4688 | 2257.842 | 2241.833
69.4833 | 3900.586 | 250.3225 | 150.7361 | 115.1229 | 35.0282 | 16.2684 | 30.1167 | 207.1622 | 0.053219 | 4.5006 | 4.4945 | 409.7509 | 170.0662 | 14.2374 | 14.418 | 2275.101 | 2268.923
69.4917 | 3898.828 | 250.1229 | 150.7814 | 115.4614 | 34.9988 | 16.2323 | 30.0457 | 206.9888 | 0.051872 | 4.5166 | 4.5133 | 412.4022 | 170.0838 | 14.3048 | 14.4441 | 2269.684 | 2297.316
69.5 | 3900.586 | 250.2491 | 150.9224 | 115.7587 | 34.9753 | 16.2214 | 29.8711 | 208.0455 | 0.052956 | 4.4935 | 4.487 | 411.3868 | 170.39 | 14.2102 | 14.4058 | 2276.961 | 2266.748
69.5083 | 3901.172 | 250.0403 | 151.0622 | 115.3536 | 34.9599 | 16.2803 | 29.7994 | 207.1577 | 0.052276 | 4.507 | 4.5024 | 410.5996 | 170.0187 | 14.2937 | 14.4893 | 2286.958 | 2260.12
69.5167 | 3898.828 | 249.9067 | 151.0679 | 115.1566 | 34.9377 | 16.2617 | 29.726 | 207.3385 | 0.051496 | 4.4985 | 4.5064 | 409.8425 | 169.9602 | 14.2241 | 14.4264 | 2260.008 | 2246.772
69.525 | 3898.828 | 249.5164 | 151.0991 | 115.0355 | 34.9702 | 16.2696 | 29.6919 | 206.8883 | 0.051427 | 4.5005 | 4.4918 | 413.2345 | 170.0093 | 14.3006 | 14.4283 | 2239.864 | 2245.385
69.5333 | 3900.586 | 250.1777 | 151.0448 | 114.9552 | 34.9718 | 16.2615 | 29.7623 | 206.9204 | 0.044202 | 4.506 | 4.4885 | 412.6036 | 169.7816 | 14.2721 | 14.42 | 2237.038 | 2261.856
69.5417 | 3902.93 | 249.6097 | 151.0353 | 114.8722 | 35.0165 | 16.2596 | 29.8936 | 206.9684 | 0.048301 | 4.5085 | 4.4914 | 409.6786 | 169.7351 | 14.1812 | 14.4574 | 2257.528 | 2252.919
69.55 | 3901.758 | 249.6555 | 150.9386 | 114.7912 | 35.0133 | 16.2839 | 29.8095 | 207.0026 | 0.051861 | 4.4877 | 4.4989 | 409.3187 | 169.7232 | 14.2023 | 14.4482 | 2263.314 | 2260.292
69.5584 | 3902.344 | 249.6432 | 151.0109 | 114.7802 | 35.0694 | 16.2762 | 29.8747 | 207.2787 | 0.049152 | 4.4952 | 4.5227 | 412.1846 | 169.7501 | 14.2456 | 14.4563 | 2263.497 | 2272.583
69.5667 | 3899.414 | 250.3746 | 150.9184 | 114.4741 | 35.0124 | 16.293 | 29.906 | 207.4304 | 0.051104 | 4.4981 | 4.5289 | 413.1082 | 169.7869 | 14.2447 | 14.4478 | 2265.332 | 2276.178
69.575 | 3901.172 | 249.8546 | 150.8579 | 114.5901 | 35.0297 | 16.3281 | 29.9244 | 207.0576 | 0.044188 | 4.4924 | 4.5113 | 409.1203 | 170.0515 | 14.2368 | 14.5037 | 2237.372 | 2247.511
69.5833 | 3900 | 250.0227 | 150.9056 | 114.8232 | 35.0478 | 16.2926 | 29.8799 | 206.8784 | 0.04833 | 4.4921 | 4.5028 | 409.3542 | 169.808 | 14.2845 | 14.4249 | 2276.705 | 2281.35
69.5917 | 3900.586 | 250.2579 | 150.9122 | 114.9471 | 35.0466 | 16.2761 | 29.8881 | 207.4938 | 0.051891 | 4.5012 | 4.511 | 412.1587 | 170.2079 | 14.2626 | 14.4589 | 2284.723 | 2246.585
69.6 | 3898.828 | 249.8153 | 150.9792 | 115.1079 | 35.0356 | 16.2884 | 29.979 | 206.9253 | 0.046685 | 4.5079 | 4.4861 | 412.2552 | 170.0527 | 14.2203 | 14.3922 | 2256.202 | 2241.891
69.6084 | 3898.828 | 249.7154 | 151.0356 | 115.3205 | 35.042 | 16.3035 | 30.0062 | 207.4577 | 0.051379 | 4.5036 | 4.4929 | 409.6746 | 169.9641 | 14.2628 | 14.4494 | 2258.777 | 2266.365
69.6167 | 3904.688 | 250.2539 | 151.0939 | 115.3546 | 35.0085 | 16.2824 | 30.1257 | 207.1407 | 0.045466 | 4.5152 | 4.5013 | 409.6975 | 169.9725 | 14.2843 | 14.4411 | 2271.422 | 2276.173
69.625 | 3898.828 | 250.4209 | 151.1113 | 115.2184 | 35.0177 | 16.2759 | 30.1246 | 207.827 | 0.045582 | 4.5082 | 4.491 | 411.2388 | 170.101 | 14.3402 | 14.5153 | 2265.341 | 2268.429
69.6333 | 3900 | 250.2027 | 151.1332 | 115.3788 | 34.9919 | 16.2885 | 30.1188 | 207.3929 | 0.051574 | 4.5022 | 4.4866 | 411.7595 | 169.8374 | 14.32 | 14.4747 | 2264.328 | 2271.132
69.6417 | 3899.414 | 250.107 | 151.1233 | 115.2919 | 34.9599 | 16.2937 | 30.1513 | 207.197 | 0.048998 | 4.5008 | 4.4908 | 411.6929 | 169.7715 | 14.3066 | 14.4802 | 2249.418 | 2285.572
69.65 | 3901.758 | 250.4477 | 151.062 | 115.145 | 34.9288 | 16.2396 | 30.0107 | 207.1212 | 0.045215 | 4.5092 | 4.5025 | 410.4312 | 169.9533 | 14.2116 | 14.4328 | 2276.278 | 2257.943
69.6583 | 3899.414 | 250.7492 | 151.1011 | 115.0005 | 34.9491 | 16.2501 | 29.9695 | 207.2417 | 0.046174 | 4.5104 | 4.504 | 409.564 | 169.9721 | 14.1923 | 14.4376 | 2257.206 | 2254.589
69.6667 | 3904.688 | 249.6641 | 151.0458 | 114.9029 | 34.9677 | 16.25 | 30.078 | 207.3012 | 0.047788 | 4.4985 | 4.505 | 412.1192 | 169.8223 | 14.3015 | 14.4527 | 2278.453 | 2251.795
69.675 | 3899.414 | 249.7337 | 150.9605 | 114.7003 | 34.9377 | 16.2403 | 30.0212 | 207.1889 | 0.048973 | 4.4933 | 4.5038 | 411.318 | 169.9294 | 14.34 | 14.4842 | 2306.729 | 2244.563
69.6834 | 3898.828 | 250.199 | 150.9812 | 114.7262 | 34.968 | 16.2462 | 29.9525 | 207.1949 | 0.047025 | 4.5066 | 4.5045 | 409.982 | 169.9016 | 14.2395 | 14.4229 | 2245.936 | 2256.719
69.6917 | 3901.172 | 250.4746 | 150.8861 | 114.6299 | 34.9689 | 16.2537 | 29.8333 | 207.4369 | 0.049087 | 4.4923 | 4.5193 | 409.5198 | 170.0398 | 14.287 | 14.4507 | 2262.953 | 2260.455
69.7 | 3899.414 | 250.2196 | 150.823 | 114.5986 | 34.9687 | 16.2359 | 29.8313 | 207.6877 | 0.048724 | 4.4999 | 4.5197 | 411.3711 | 170.5369 | 14.3179 | 14.4717 | 2258.617 | 2231.995
69.7083 | 3901.758 | 250.3096 | 150.7999 | 114.6112 | 35.0252 | 16.2305 | 29.8516 | 207.0244 | 0.04742 | 4.5115 | 4.4985 | 412.3309 | 169.9734 | 14.1889 | 14.4827 | 2249.528 | 2271.065
69.7167 | 3899.414 | 249.9848 | 150.7868 | 114.7018 | 35.0086 | 16.2114 | 29.9178 | 207.536 | 0.050847 | 4.4985 | 4.5089 | 409.5627 | 169.9935 | 14.2695 | 14.466 | 2276.239 | 2244.957
69.725 | 3896.484 | 250.4064 | 150.7812 | 114.9213 | 35.0098 | 16.1974 | 29.9271 | 207.7719 | 0.050662 | 4.5054 | 4.5038 | 409.8613 | 170.8623 | 14.2519 | 14.4871 | 2269.861 | 2254.076
69.7334 | 3905.273 | 249.5026 | 150.854 | 115.0783 | 35.0354 | 16.2301 | 29.9555 | 207.9486 | 0.054541 | 4.5042 | 4.4955 | 411.2285 | 170.6412 | 14.3466 | 14.4725 | 2262.792 | 2304.095
69.7417 | 3902.93 | 249.5581 | 150.9205 | 115.1916 | 35.0648 | 16.2565 | 29.9487 | 207.6785 | 0.051881 | 4.5143 | 4.5184 | 409.4747 | 170.0138 | 14.2335 | 14.4581 | 2249.502 | 2246.313
69.75 | 3900 | 250.3068 | 151.0465 | 115.3932 | 35.0369 | 16.2782 | 29.9633 | 207.1587 | 0.048712 | 4.49 | 4.4932 | 409.1347 | 170.0029 | 14.2072 | 14.4436 | 2276.105 | 2246.008
69.7583 | 3900.586 | 250.5758 | 151.046 | 115.2108 | 34.9784 | 16.2502 | 29.9139 | 207.2617 | 0.04881 | 4.4988 | 4.4991 | 409.8007 | 169.8303 | 14.2435 | 14.4027 | 2272.961 | 2255.004
69.7667 | 3895.313 | 249.8023 | 151.1228 | 115.4897 | 35.0226 | 16.2579 | 29.881 | 207.3808 | 0.056226 | 4.4809 | 4.4869 | 411.3534 | 169.8004 | 14.3003 | 14.4938 | 2267.733 | 2290.082
69.775 | 3897.656 | 249.4033 | 151.181 | 115.3899 | 35.0119 | 16.2508 | 29.9566 | 207.1198 | 0.045932 | 4.496 | 4.5046 | 411.4052 | 169.7746 | 14.2085 | 14.4362 | 2259.315 | 2270.386
69.7833 | 3901.172 | 250.3659 | 151.1628 | 115.1691 | 34.9783 | 16.2799 | 29.8675 | 207.1589 | 0.044152 | 4.4938 | 4.5038 | 409.3345 | 169.6296 | 14.2214 | 14.4614 | 2267.009 | 2283.254
69.7917 | 3898.242 | 250.6578 | 151.0946 | 114.983 | 34.9896 | 16.2647 | 29.8315 | 207.2158 | 0.046714 | 4.5149 | 4.5135 | 410.3019 | 169.6805 | 14.2638 | 14.4081 | 2285.437 | 2267.078
69.8 | 3903.516 | 250.0664 | 151.1175 | 114.7582 | 35.0185 | 16.303 | 29.7969 | 207.0108 | 0.044981 | 4.506 | 4.4966 | 411.905 | 169.6476 | 14.2678 | 14.4756 | 2271.002 | 2260.005
69.8083 | 3895.313 | 250.3923 | 151.1023 | 114.6396 | 34.9663 | 16.3053 | 29.7187 | 207.04 | 0.045641 | 4.4997 | 4.4916 | 412.2191 | 169.741 | 14.2151 | 14.4411 | 2244.093 | 2264.982
69.8167 | 3899.414 | 249.5241 | 151.0396 | 114.5236 | 34.9786 | 16.2946 | 29.7617 | 207.2434 | 0.043207 | 4.4655 | 4.4904 | 409.1304 | 169.8006 | 14.3151 | 14.4741 | 2248.468 | 2257.788
69.825 | 3902.344 | 250.6312 | 150.9942 | 114.4824 | 34.9765 | 16.2956 | 29.6692 | 207.069 | 0.046596 | 4.5211 | 4.5154 | 409.8368 | 169.7446 | 14.2482 | 14.3991 | 2247.299 | 2282.099
69.8333 | 3898.242 | 250.3598 | 150.9546 | 114.6085 | 34.983 | 16.2912 | 29.7395 | 207.3109 | 0.04521 | 4.5111 | 4.5053 | 412.6342 | 169.955 | 14.1891 | 14.4603 | 2269.142 | 2229.586
69.8417 | 3895.313 | 250.559 | 150.8799 | 114.7888 | 35.0088 | 16.312 | 29.8534 | 207.2324 | 0.05182 | 4.5011 | 4.4866 | 410.5126 | 169.8293 | 14.2014 | 14.4565 | 2261.781 | 2273.649
69.85 | 3896.484 | 250.3108 | 150.9549 | 115.0555 | 35.0431 | 16.2945 | 29.9017 | 207.5216 | 0.052436 | 4.5092 | 4.4887 | 409.8575 | 169.9825 | 14.2482 | 14.4709 | 2262.754 | 2286.022
69.8583 | 3899.414 | 250.5198 | 151.0089 | 115.1772 | 35.0121 | 16.2727 | 29.9882 | 208.1021 | 0.050454 | 4.5212 | 4.5058 | 409.3346 | 170.4405 | 14.2417 | 14.4239 | 2285.552 | 2269.1
69.8667 | 3901.758 | 250.0704 | 151.0509 | 115.2829 | 35.0592 | 16.266 | 30.0519 | 207.3592 | 0.051863 | 4.5049 | 4.5036 | 411.9162 | 170.2098 | 14.1944 | 14.4322 | 2263.158 | 2270.695
69.875 | 3901.172 | 249.6613 | 151.0525 | 115.3723 | 35.0372 | 16.2967 | 30.0719 | 207.2455 | 0.049587 | 4.5067 | 4.4999 | 411.7037 | 170.021 | 14.3313 | 14.5079 | 2261.102 | 2286.32
69.8833 | 3900.586 | 249.4902 | 151.1611 | 115.4309 | 35.032 | 16.318 | 30.0181 | 206.8721 | 0.057713 | 4.5086 | 4.49 | 410.2643 | 169.9968 | 14.3372 | 14.4591 | 2239.048 | 2303.355
69.8917 | 3898.828 | 250.5478 | 151.1937 | 115.3652 | 34.9809 | 16.2896 | 29.9644 | 207.4309 | 0.048471 | 4.4888 | 4.4845 | 409.8563 | 170.1701 | 14.2145 | 14.4881 | 2280.551 | 2284.002
69.9 | 3901.758 | 249.8004 | 151.147 | 115.2574 | 35.0086 | 16.2848 | 29.9686 | 206.8386 | 0.051789 | 4.4965 | 4.4927 | 412.9678 | 169.8546 | 14.2474 | 14.4378 | 2278.508 | 2252.182
69.9083 | 3898.828 | 249.9813 | 151.1355 | 115.0813 | 34.9738 | 16.3026 | 30.089 | 207.1723 | 0.052477 | 4.5069 | 4.4986 | 411.5282 | 169.7394 | 14.2168 | 14.4201 | 2275.096 | 2255
69.9167 | 3901.172 | 250.4465 | 151.1101 | 114.8671 | 34.9415 | 16.2966 | 30.1622 | 207.0083 | 0.05126 | 4.5019 | 4.5206 | 410.1927 | 169.7799 | 14.225 | 14.4867 | 2264.301 | 2240.688
69.925 | 3899.414 | 249.288 | 151.012 | 114.6115 | 34.9646 | 16.294 | 29.9457 | 207.4293 | 0.058152 | 4.4919 | 4.5076 | 410.2715 | 170.0432 | 14.2259 | 14.4137 | 2250.002 | 2259.592
69.9334 | 3901.172 | 250.1115 | 151.0245 | 114.4478 | 34.9674 | 16.3019 | 30.0006 | 207.7162 | 0.061419 | 4.4921 | 4.4985 | 410.8929 | 170.1252 | 14.2226 | 14.4656 | 2268.237 | 2257.402
69.9417 | 3895.313 | 250.7384 | 150.9364 | 114.5143 | 34.9975 | 16.2995 | 29.9378 | 207.2629 | 0.05189 | 4.4925 | 4.5038 | 411.3589 | 170.0126 | 14.2083 | 14.4705 | 2264.59 | 2256.193
69.95 | 3901.172 | 250.8916 | 150.931 | 114.4804 | 35.0391 | 16.2964 | 29.986 | 207.2296 | 0.049795 | 4.5122 | 4.505 | 410.105 | 169.8256 | 14.2335 | 14.4528 | 2265.054 | 2260.054
69.9583 | 3902.344 | 250.3338 | 150.8273 | 114.6428 | 35.0223 | 16.3068 | 30.1099 | 207.3353 | 0.055054 | 4.5006 | 4.4967 | 410.8323 | 170.1 | 14.2562 | 14.457 | 2271.247 | 2264.866
69.9667 | 3900 | 250.7025 | 150.876 | 114.8831 | 34.9954 | 16.3255 | 30.1242 | 207.4952 | 0.055139 | 4.512 | 4.5262 | 409.0236 | 169.992 | 14.3176 | 14.4872 | 2278.28 | 2254.763
69.975 | 3902.344 | 249.054 | 150.7648 | 115.0046 | 34.9917 | 16.3126 | 30.0009 | 207.4422 | 0.057682 | 4.4882 | 4.4901 | 411.2307 | 170.0068 | 14.2615 | 14.4767 | 2258.851 | 2255.597
69.9834 | 3897.07 | 249.4728 | 150.9146 | 115.1227 | 34.9809 | 16.3234 | 30.0096 | 207.381 | 0.052856 | 4.5033 | 4.5074 | 411.8016 | 170.239 | 14.231 | 14.4935 | 2264.876 | 2246.825
69.9917 | 3899.414 | 249.89 | 150.8862 | 115.2148 | 34.988 | 16.3244 | 30.027 | 207.3577 | 0.050553 | 4.492 | 4.5098 | 410.0075 | 170.3167 | 14.2707 | 14.5196 | 2266.735 | 2275.485
70 | 3902.344 | 250.149 | 150.9402 | 115.2555 | 34.9907 | 16.3415 | 30.0809 | 207.5169 | 0.045358 | 4.5048 | 4.5065 | 410.1369 | 169.9638 | 14.2843 | 14.4568 | 2280.568 | 2279.86
70.0083 | 3902.344 | 250.1313 | 150.9919 | 115.3803 | 35.0341 | 16.346 | 30.1065 | 207.4213 | 0.049442 | 4.4875 | 4.4976 | 411.1091 | 170.1991 | 14.335 | 14.461 | 2273.17 | 2275.313
70.0167 | 3899.414 | 250.6694 | 151.0553 | 115.3931 | 35.0342 | 16.3255 | 30.1574 | 207.4902 | 0.046987 | 4.4934 | 4.5088 | 411.9019 | 170.1738 | 14.2732 | 14.4932 | 2283.656 | 2281.609
70.025 | 3902.93 | 250.1042 | 151.1142 | 115.3773 | 34.9941 | 16.3362 | 30.0171 | 207.2485 | 0.047423 | 4.5 | 4.5094 | 408.7793 | 170.414 | 14.3208 | 14.465 | 2233.983 | 2274.776
70.0333 | 3902.93 | 250.257 | 151.0532 | 115.1422 | 34.9937 | 16.3212 | 29.9938 | 207.0145 | 0.051372 | 4.4905 | 4.5013 | 409.3137 | 169.7279 | 14.2896 | 14.4464 | 2266.101 | 2271.855
70.0417 | 3898.242 | 249.6773 | 151.1101 | 114.9925 | 35.0422 | 16.3138 | 30.0843 | 207.2525 | 0.048119 | 4.4729 | 4.4975 | 411.7282 | 169.9859 | 14.3208 | 14.5355 | 2276.311 | 2281.743
70.05 | 3898.242 | 249.7363 | 151.0571 | 114.8866 | 34.9819 | 16.34 | 30.0598 | 206.9554 | 0.04715 | 4.4943 | 4.4985 | 411.0212 | 169.6954 | 14.2275 | 14.5314 | 2252.792 | 2272.809
70.0584 | 3898.828 | 249.5931 | 151.0374 | 114.7511 | 35.0263 | 16.3641 | 30.1519 | 207.3664 | 0.054276 | 4.5082 | 4.509 | 409.9783 | 169.9416 | 14.2517 | 14.4606 | 2248.26 | 2254.159
70.0667 | 3896.484 | 250.2643 | 150.9934 | 114.6877 | 35.008 | 16.3316 | 30.2654 | 207.2896 | 0.051791 | 4.4932 | 4.4908 | 410.2753 | 170.1566 | 14.2292 | 14.4422 | 2284.173 | 2242.602
70.075 | 3901.758 | 250.4486 | 150.9562 | 114.3569 | 34.9868 | 16.3062 | 30.1368 | 207.4331 | 0.051956 | 4.5173 | 4.5197 | 409.5154 | 169.8076 | 14.2356 | 14.4322 | 2259.689 | 2257.942
70.0833 | 3896.484 | 249.3959 | 150.9045 | 114.5231 | 34.981 | 16.3118 | 30.0285 | 207.3706 | 0.053358 | 4.5012 | 4.4353 | 412.1328 | 169.8092 | 14.2912 | 14.4435 | 2276.989 | 2245.603
70.0917 | 3900 | 249.8344 | 150.9012 | 114.6372 | 34.9887 | 16.3138 | 30.0841 | 207.1109 | 0.048086 | 4.5068 | 4.4996 | 409.7685 | 169.8604 | 14.2324 | 14.4457 | 2266.184 | 2243.997
70.1 | 3895.898 | 249.7901 | 150.9861 | 114.8383 | 34.9539 | 16.3273 | 30.0749 | 206.9527 | 0.049632 | 4.491 | 4.4916 | 409.6963 | 169.8842 | 14.2499 | 14.4495 | 2277.701 | 2265.558
70.1084 | 3902.93 | 249.6617 | 150.9357 | 115.0285 | 34.9651 | 16.3397 | 30.0733 | 207.0686 | 0.047576 | 4.5103 | 4.5116 | 408.8073 | 169.8123 | 14.2704 | 14.4504 | 2261.82 | 2258.265
70.1167 | 3900 | 249.904 | 151.0199 | 115.1104 | 34.9706 | 16.3218 | 30.11 | 207.008 | 0.053995 | 4.5045 | 4.5036 | 410.0608 | 169.6537 | 14.2963 | 14.5303 | 2269.982 | 2276.806
70.125 | 3897.07 | 250.2904 | 150.955 | 115.2234 | 34.994 | 16.3035 | 30.2585 | 207.1285 | 0.051513 | 4.49 | 4.4953 | 412.9664 | 169.7711 | 14.2083 | 14.451 | 2265.568 | 2238.334
70.1333 | 3900 | 250.907 | 151.1024 | 115.2676 | 35.0392 | 16.3126 | 30.3277 | 207.0906 | 0.04583 | 4.5009 | 4.509 | 409.6664 | 169.9437 | 14.1972 | 14.4606 | 2253.536 | 2299.184
70.1417 | 3896.484 | 249.5246 | 151.0949 | 115.4006 | 35.0257 | 16.2908 | 30.3907 | 206.8718 | 0.048437 | 4.4881 | 4.481 | 409.61 | 170.0522 | 14.275 | 14.4311 | 2247.848 | 2240.895
70.15 | 3899.414 | 250.7375 | 151.1402 | 115.3528 | 35.0232 | 16.3165 | 30.1521 | 207.611 | 0.044455 | 4.5011 | 4.5037 | 410.3468 | 170.8192 | 14.2237 | 14.5157 | 2276.682 | 2301.55
70.1584 | 3900.586 | 249.9736 | 151.1172 | 115.1817 | 35.0223 | 16.3295 | 30.0915 | 207.2472 | 0.050412 | 4.4925 | 4.4853 | 412.9032 | 170.0087 | 14.3335 | 14.4525 | 2290.24 | 2279.574
70.1667 | 3900 | 249.9047 | 151.1519 | 115.1876 | 34.9935 | 16.27 | 30.0853 | 206.9139 | 0.047292 | 4.5031 | 4.5022 | 409.6775 | 170.0359 | 14.2213 | 14.427 | 2268.546 | 2275.469
70.175 | 3899.414 | 250.2103 | 151.1588 | 115.1198 | 34.9958 | 16.2727 | 30.0593 | 207.0154 | 0.051805 | 4.5073 | 4.4895 | 410.5009 | 170.1969 | 14.2313 | 14.4467 | 2275.36 | 2280.014
70.1833 | 3900.586 | 249.8939 | 151.1414 | 115.0953 | 34.9886 | 16.2823 | 30.0805 | 207.1358 | 0.05668 | 4.5182 | 4.5007 | 411.916 | 169.9358 | 14.2268 | 14.4388 | 2263.641 | 2259.171
70.1917 | 3899.414 | 249.984 | 151.1473 | 114.983 | 35.0001 | 16.2852 | 30.0652 | 207.053 | 0.054616 | 4.5116 | 4.5126 | 411.6834 | 169.9261 | 14.2374 | 14.4525 | 2259.488 | 2259.89
70.2 | 3900 | 249.8886 | 151.1274 | 114.9608 | 34.979 | 16.2944 | 30.103 | 207.3554 | 0.046415 | 4.4893 | 4.4923 | 408.7119 | 170.0116 | 14.2447 | 14.4624 | 2276.72 | 2250.829
70.2083 | 3901.172 | 249.9816 | 151.0925 | 114.8853 | 34.9935 | 16.2965 | 30.0794 | 206.9413 | 0.049705 | 4.5009 | 4.5016 | 408.4633 | 169.9676 | 14.2514 | 14.4259 | 2259.58 | 2277.515
70.2167 | 3901.758 | 249.8555 | 151.0419 | 114.8704 | 34.9746 | 16.2532 | 30.1619 | 207.292 | 0.046233 | 4.4792 | 4.4912 | 410.7908 | 170.3363 | 14.2335 | 14.4661 | 2273.023 | 2264.537
70.225 | 3900 | 250.7422 | 151.0449 | 114.758 | 35.0065 | 16.2358 | 30.2153 | 207.0798 | 0.042996 | 4.4991 | 4.508 | 411.9829 | 169.8088 | 14.243 | 14.4094 | 2288.592 | 2266.615
70.2333 | 3898.242 | 250.2277 | 151.0028 | 114.8239 | 35.0151 | 16.2699 | 30.2538 | 206.9388 | 0.048915 | 4.4986 | 4.5059 | 409.4715 | 169.6688 | 14.2037 | 14.467 | 2263.017 | 2270.843
70.2417 | 3898.242 | 249.9494 | 150.9185 | 114.766 | 35.0143 | 16.2686 | 30.2324 | 206.9106 | 0.048346 | 4.4956 | 4.5003 | 409.6319 | 169.857 | 14.2496 | 14.4246 | 2251.694 | 2267.047
70.25 | 3902.93 | 250.3071 | 150.9139 | 114.742 | 35.0152 | 16.2651 | 30.2266 | 207.2561 | 0.045581 | 4.4953 | 4.5002 | 408.9534 | 169.7782 | 14.2033 | 14.4652 | 2279.329 | 2241.139
70.2583 | 3901.758 | 249.77 | 150.8542 | 114.7042 | 34.9857 | 16.2824 | 30.3088 | 206.9709 | 0.047686 | 4.5136 | 4.5058 | 411.6976 | 170.0231 | 14.2828 | 14.4668 | 2251.114 | 2275.494
70.2667 | 3903.516 | 250.0589 | 150.8777 | 114.6868 | 34.9943 | 16.2965 | 30.3538 | 207.0805 | 0.04672 | 4.5097 | 4.4886 | 410.7312 | 170.0142 | 14.1799 | 14.4492 | 2263.312 | 2248.502
70.275 | 3900.586 | 249.465 | 150.8847 | 114.6911 | 35.025 | 16.3143 | 30.3393 | 207.2359 | 0.050775 | 4.4888 | 4.4996 | 409.5367 | 169.8722 | 14.2553 | 14.4424 | 2263.234 | 2301.941
70.2833 | 3900.586 | 250.1938 | 150.834 | 115.0586 | 35.0301 | 16.2672 | 30.3054 | 207.3098 | 0.04462 | 4.4878 | 4.4939 | 409.6318 | 169.9717 | 14.2446 | 14.4889 | 2284.449 | 2262.469
70.2917 | 3897.656 | 249.8969 | 150.9648 | 115.2968 | 35.0086 | 16.2812 | 30.2558 | 207.2406 | 0.049698 | 4.4735 | 4.5123 | 411.2457 | 170.1743 | 14.2027 | 14.4545 | 2268.909 | 2263.49
70.3 | 3901.172 | 249.4783 | 150.9655 | 115.4937 | 34.9838 | 16.2801 | 30.2698 | 207.7439 | 0.050589 | 4.4827 | 4.5052 | 409.024 | 170.4906 | 14.2359 | 14.4954 | 2274.728 | 2286.826
70.3084 | 3900 | 249.8009 | 151.0877 | 115.7046 | 34.9651 | 16.2917 | 30.2637 | 207.1231 | 0.052138 | 4.5019 | 4.5034 | 410.5335 | 170.0056 | 14.2797 | 14.5204 | 2269.67 | 2262.597
70.3167 | 3901.172 | 250.6105 | 151.1743 | 115.4131 | 34.9962 | 16.2898 | 30.134 | 207.4125 | 0.043979 | 4.5209 | 4.5205 | 409.4496 | 170.5874 | 14.2498 | 14.4629 | 2279.47 | 2271.797
70.325 | 3901.758 | 250.6084 | 151.1476 | 115.0616 | 34.9585 | 16.262 | 30.0955 | 206.8377 | 0.050332 | 4.5253 | 4.5208 | 411.3746 | 169.6691 | 14.1801 | 14.465 | 2278.853 | 2267.834
70.3333 | 3899.414 | 250.3274 | 151.1287 | 114.8128 | 34.9783 | 16.2662 | 30.1634 | 207.0793 | 0.048183 | 4.5197 | 4.5042 | 412.1112 | 169.8445 | 14.1888 | 14.4598 | 2260.974 | 2285.848
70.3417 | 3900 | 250.3663 | 151.0604 | 114.6768 | 35.0411 | 16.2653 | 30.1855 | 206.9092 | 0.053497 | 4.5173 | 4.5123 | 408.6718 | 169.8029 | 14.1992 | 14.4727 | 2253.041 | 2273.037
70.35 | 3901.172 | 250.5508 | 151.0243 | 114.532 | 35.001 | 16.2558 | 30.2034 | 206.9578 | 0.048924 | 4.5037 | 4.4996 | 410.3471 | 169.7565 | 14.2778 | 14.5008 | 2253.642 | 2275.933
70.3584 | 3903.516 | 250.6081 | 150.9324 | 114.3766 | 35.061 | 16.2824 | 30.1813 | 207.5004 | 0.049389 | 4.5038 | 4.5143 | 412.0242 | 170.1286 | 14.209 | 14.4612 | 2278.803 | 2239.726
70.3667 | 3902.344 | 249.8888 | 150.837 | 114.4942 | 34.9977 | 16.2732 | 30.1369 | 207.4265 | 0.048351 | 4.4951 | 4.4901 | 410.9854 | 170.2963 | 14.315 | 14.4732 | 2248.524 | 2273.123
70.375 | 3899.414 | 249.9377 | 150.8055 | 114.8481 | 34.9907 | 16.2508 | 30.1862 | 207.0666 | 0.051851 | 4.5047 | 4.4913 | 409.4282 | 169.8099 | 14.2589 | 14.5027 | 2273.87 | 2274.629
70.3833 | 3899.414 | 249.9677 | 150.8881 | 115.1635 | 35.0193 | 16.2626 | 30.1734 | 207.112 | 0.049977 | 4.4956 | 4.4979 | 409.2959 | 169.8909 | 14.2503 | 14.4771 | 2269.514 | 2296.313
70.3917 | 3900.586 | 250.4667 | 150.9093 | 115.3886 | 34.9901 | 16.2204 | 30.1067 | 207.3151 | 0.047757 | 4.4972 | 4.4829 | 412.2495 | 170.146 | 14.2452 | 14.5232 | 2258.335 | 2265.77
70.4 | 3899.414 | 249.7634 | 151.0154 | 115.5455 | 35.0243 | 16.2226 | 30.0626 | 207.1295 | 0.054353 | 4.4824 | 4.4642 | 410.6905 | 170.1952 | 14.2599 | 14.4675 | 2256.376 | 2256.22
70.4083 | 3900.586 | 249.8106 | 151.1044 | 115.6289 | 34.9873 | 16.2592 | 30.1052 | 207.0984 | 0.050455 | 4.4952 | 4.522 | 411.0281 | 169.7885 | 14.3459 | 14.5223 | 2258.031 | 2279.87
70.4167 | 3900.586 | 249.9225 | 151.0991 | 115.2003 | 34.9847 | 16.2377 | 30.0721 | 207.4628 | 0.048384 | 4.413 | 4.5179 | 409.2061 | 170.6461 | 14.2492 | 14.4583 | 2250.991 | 2273.104
70.425 | 3900.586 | 250.1718 | 151.1116 | 115.0382 | 34.9713 | 16.2298 | 29.9656 | 206.8151 | 0.049523 | 4.4831 | 4.5139 | 411.3232 | 169.9673 | 14.2704 | 14.5119 | 2267.403 | 2272.334
70.4333 | 3898.828 | 250.6095 | 151.0741 | 114.9248 | 34.9924 | 16.2605 | 30.038 | 207.1293 | 0.043134 | 4.5151 | 4.5207 | 410.8881 | 169.9287 | 14.2747 | 14.4847 | 2289.508 | 2259.772
70.4417 | 3901.172 | 250.2733 | 151.058 | 114.7416 | 34.9888 | 16.2616 | 30.1107 | 206.9765 | 0.046884 | 4.5326 | 4.5059 | 410.7429 | 169.751 | 14.346 | 14.4559 | 2256.957 | 2236.815
70.45 | 3904.688 | 249.9102 | 151.0113 | 114.6102 | 35.0015 | 16.2815 | 30.0159 | 207.1037 | 0.045161 | 4.5312 | 4.4842 | 410.5744 | 169.8906 | 14.3698 | 14.482 | 2279.562 | 2272.72
70.4583 | 3900 | 250.4138 | 150.9463 | 114.6684 | 35.0038 | 16.2645 | 30.1173 | 207.3683 | 0.047614 | 4.4962 | 4.4874 | 411.9108 | 169.8192 | 14.3219 | 14.4695 | 2270.325 | 2280.772
70.4667 | 3898.828 | 249.6025 | 150.9044 | 114.4567 | 35.012 | 16.2639 | 30.0543 | 206.9823 | 0.048153 | 4.4989 | 4.4895 | 410.5133 | 169.8439 | 14.2707 | 14.4659 | 2279.64 | 2257.699
70.475 | 3901.172 | 249.9813 | 150.8434 | 114.5695 | 34.986 | 16.2733 | 30.0236 | 207.1809 | 0.048511 | 4.5047 | 4.4905 | 409.4257 | 169.9234 | 14.2898 | 14.4318 | 2285.58 | 2268.381
70.4834 | 3902.344 | 250.1313 | 150.8571 | 114.8781 | 35.007 | 16.27 | 30.1178 | 207.3921 | 0.0474 | 4.4882 | 4.498 | 410.6347 | 169.9223 | 14.229 | 14.4601 | 2274.23 | 2283.474
70.4917 | 3899.414 | 250.0714 | 150.8969 | 115.0803 | 34.9742 | 16.2841 | 30.0826 | 207.1024 | 0.047538 | 4.4988 | 4.4986 | 411.0257 | 169.927 | 14.2625 | 14.5033 | 2248.121 | 2233.089
70.5 | 3900.586 | 249.3724 | 150.97 | 115.2787 | 35.0333 | 16.2867 | 30.0907 | 207.0067 | 0.052899 | 4.4892 | 4.4882 | 412.4789 | 170.0259 | 14.1837 | 14.4703 | 2258.176 | 2245.419
70.5083 | 3901.758 | 250.6563 | 151.0403 | 115.3209 | 35.0136 | 16.2547 | 30.208 | 206.9777 | 0.04691 | 4.5019 | 4.4924 | 408.6319 | 170.1028 | 14.3542 | 14.4881 | 2273.402 | 2294.085
70.5167 | 3901.172 | 248.7447 | 151.0642 | 115.4246 | 35.0235 | 16.2577 | 30.2116 | 206.6326 | 0.04831 | 4.4859 | 4.4956 | 409.7805 | 169.9308 | 14.2435 | 14.4181 | 2265.997 | 2241.859
70.525 | 3898.242 | 249.6644 | 151.1167 | 115.4852 | 35.0216 | 16.2847 | 30.2647 | 206.9147 | 0.048313 | 4.4886 | 4.5027 | 412.3123 | 169.9067 | 14.3808 | 14.4941 | 2258.065 | 2269.784
70.5334 | 3897.07 | 249.4722 | 151.1556 | 115.2576 | 34.9944 | 16.27 | 30.0941 | 207.0197 | 0.052757 | 4.4697 | 4.5047 | 412.5258 | 169.8562 | 14.262 | 14.4349 | 2272.902 | 2233.349
70.5417 | 3897.07 | 249.6021 | 151.0978 | 114.9807 | 35.018 | 16.277 | 30.0685 | 206.8515 | 0.052335 | 4.4871 | 4.4974 | 409.8153 | 169.8637 | 14.2451 | 14.4375 | 2282.14 | 2260.992
70.55 | 3900.586 | 250.4039 | 151.0594 | 114.7624 | 34.9999 | 16.3064 | 30.1 | 207.0165 | 0.046742 | 4.517 | 4.5083 | 409.8166 | 169.8457 | 14.2053 | 14.4405 | 2272.896 | 2279.212
70.5583 | 3899.414 | 249.9021 | 150.9986 | 114.6377 | 35.0334 | 16.2958 | 30.2845 | 207.0208 | 0.054262 | 4.5068 | 4.5095 | 409.7353 | 169.9185 | 14.2649 | 14.4401 | 2285.865 | 2255.533
70.5667 | 3897.656 | 249.4936 | 150.9042 | 114.4881 | 35.0328 | 16.2486 | 30.1931 | 207.0669 | 0.052231 | 4.4982 | 4.5079 | 411.1707 | 169.8865 | 14.2513 | 14.4734 | 2259.557 | 2231.839
70.575 | 3902.344 | 250.3461 | 150.8656 | 114.4767 | 35.0301 | 16.2544 | 30.0893 | 207.2068 | 0.04864 | 4.5073 | 4.5114 | 409.7646 | 170.0621 | 14.2986 | 14.4611 | 2269.195 | 2265.381
70.5833 | 3902.344 | 249.6857 | 150.7638 | 114.4647 | 35.0199 | 16.2441 | 29.9952 | 207.028 | 0.0552 | 4.4936 | 4.51 | 409.8446 | 169.8574 | 14.2545 | 14.4884 | 2257.418 | 2291.359
70.5917 | 3898.242 | 249.641 | 150.7195 | 114.7473 | 34.9954 | 16.242 | 29.8625 | 207.3098 | 0.052522 | 4.4901 | 4.5017 | 411.3739 | 170.0976 | 14.3184 | 14.4651 | 2263.301 | 2247.385
70.6 | 3900.586 | 249.6442 | 150.6917 | 115.1623 | 34.946 | 16.2505 | 29.6948 | 207.2718 | 0.053841 | 4.4792 | 4.4874 | 411.4369 | 169.8655 | 14.2701 | 14.4476 | 2255.84 | 2262.85
70.6083 | 3900 | 250.3626 | 150.7738 | 115.5068 | 34.9548 | 16.2529 | 29.6286 | 207.4669 | 0.05279 | 4.476 | 4.4985 | 411.6008 | 170.2814 | 14.2298 | 14.4591 | 2276.855 | 2259.955
70.6167 | 3898.242 | 250.5744 | 150.937 | 115.7947 | 34.9547 | 16.2264 | 29.603 | 207.1212 | 0.052998 | 4.5115 | 4.4972 | 409.9247 | 169.9646 | 14.2643 | 14.4447 | 2279.153 | 2298.691
70.625 | 3902.344 | 249.2899 | 150.9565 | 115.6237 | 34.931 | 16.2273 | 29.5111 | 207.0933 | 0.048931 | 4.4925 | 4.5097 | 412.5275 | 169.9042 | 14.3994 | 14.5109 | 2249.207 | 2236.063
70.6333 | 3898.242 | 249.868 | 150.9824 | 115.1448 | 34.9126 | 16.2597 | 29.4811 | 207.1664 | 0.050845 | 4.4928 | 4.4924 | 412.4316 | 170.2627 | 14.2305 | 14.4227 | 2264.314 | 2256.523
70.6417 | 3897.07 | 249.982 | 151.1097 | 114.9841 | 34.9611 | 16.2133 | 29.4476 | 207.3798 | 0.052967 | 4.5032 | 4.4996 | 411.7264 | 169.8925 | 14.2181 | 14.4323 | 2252.878 | 2253.659
70.65 | 3899.414 | 250.0686 | 150.9678 | 114.788 | 34.9736 | 16.2248 | 29.6175 | 207.1765 | 0.051518 | 4.5083 | 4.5005 | 410.0197 | 169.9061 | 14.2122 | 14.413 | 2256.484 | 2236.103
70.6583 | 3900 | 249.7742 | 150.9679 | 114.7105 | 35.0212 | 16.2646 | 29.5881 | 206.8717 | 0.050192 | 4.5138 | 4.4937 | 410.8149 | 169.8903 | 14.2485 | 14.465 | 2261.845 | 2286.927
70.6667 | 3899.414 | 249.6825 | 150.8962 | 114.6171 | 35.0295 | 16.2305 | 29.6087 | 206.9509 | 0.046104 | 4.512 | 4.4987 | 412.0236 | 169.8258 | 14.2233 | 14.4915 | 2289.234 | 2269.692
70.675 | 3902.344 | 249.9956 | 150.8462 | 114.462 | 34.9773 | 16.2142 | 29.5344 | 207.0534 | 0.051196 | 4.4894 | 4.4928 | 410.4382 | 169.9579 | 14.2131 | 14.4648 | 2283.198 | 2296.497
70.6834 | 3900.586 | 250.2367 | 150.8837 | 114.6537 | 34.9968 | 16.2391 | 29.4654 | 207.1394 | 0.048369 | 4.502 | 4.5034 | 409.6579 | 169.9401 | 14.2719 | 14.4385 | 2255.605 | 2280.874
70.6917 | 3901.758 | 249.8673 | 150.92 | 115.1824 | 35.006 | 16.2466 | 29.4927 | 207.1445 | 0.045838 | 4.5141 | 4.5033 | 410.2931 | 170.1397 | 14.3497 | 14.4751 | 2269.799 | 2257.481
70.7 | 3902.344 | 249.9179 | 150.9974 | 115.4623 | 34.9768 | 16.2034 | 29.5273 | 206.9094 | 0.052367 | 4.5177 | 4.4954 | 410.9068 | 169.9229 | 14.3165 | 14.5013 | 2272.966 | 2248.048
70.7083 | 3897.07 | 250.0882 | 151.1427 | 115.7122 | 34.9938 | 16.237 | 29.5254 | 207.4292 | 0.049336 | 4.5029 | 4.489 | 411.1328 | 169.8881 | 14.2694 | 14.4914 | 2268.024 | 2290.366
70.7167 | 3897.07 | 249.9544 | 151.2251 | 115.5177 | 35.0232 | 16.2688 | 29.5414 | 207.2425 | 0.05611 | 4.5057 | 4.4906 | 409.6699 | 169.8556 | 14.3025 | 14.5116 | 2260.429 | 2277.313
70.725 | 3898.242 | 250.4366 | 151.1454 | 115.2279 | 35.0468 | 16.2369 | 29.7012 | 207.0746 | 0.057179 | 4.498 | 4.4987 | 411.1196 | 169.9113 | 14.3829 | 14.501 | 2269.157 | 2301.058
70.7334 | 3901.758 | 249.5265 | 151.1647 | 114.9603 | 35.0301 | 16.2134 | 29.7964 | 206.8814 | 0.055625 | 4.4919 | 4.5409 | 412.5407 | 169.8533 | 14.2801 | 14.4653 | 2259.35 | 2265.783
70.7417 | 3898.828 | 249.7908 | 151.1737 | 114.7508 | 35.0352 | 16.2183 | 29.7888 | 207.1062 | 0.060144 | 4.4884 | 4.501 | 409.6132 | 169.6768 | 14.246 | 14.4189 | 2241.053 | 2255.494
70.75 | 3897.656 | 250.3894 | 151.1985 | 114.6202 | 35.023 | 16.2232 | 29.8111 | 207.619 | 0.052475 | 4.4858 | 4.4946 | 410.2715 | 170.6914 | 14.3264 | 14.4349 | 2301.913 | 2284.069
70.7583 | 3895.898 | 249.5679 | 151.0759 | 114.042 | 35.0146 | 16.2178 | 29.8208 | 207.4459 | 0.060735 | 4.48 | 4.4898 | 410.9315 | 169.8192 | 14.3522 | 14.4611 | 2270.244 | 2260.438
70.7667 | 3899.414 | 250.2668 | 151.0446 | 114.4203 | 34.9984 | 16.2352 | 29.9653 | 207.0116 | 0.056777 | 4.502 | 4.5052 | 411.6648 | 169.7838 | 14.3105 | 14.4865 | 2253.913 | 2275.429
70.775 | 3898.828 | 249.856 | 151.0099 | 114.6468 | 34.9799 | 16.2626 | 29.9534 | 207.5009 | 0.05814 | 4.4862 | 4.4797 | 411.8996 | 169.9491 | 14.2739 | 14.5014 | 2228.744 | 2299.83
70.7833 | 3901.758 | 250.0054 | 151.0477 | 115.2074 | 34.9837 | 16.2506 | 30.0519 | 207.1739 | 0.051581 | 4.5138 | 4.5007 | 410.4091 | 169.9462 | 14.373 | 14.4335 | 2257.323 | 2315.201
70.7917 | 3902.93 | 250.4723 | 151.2072 | 115.6936 | 35.0172 | 16.2287 | 30.0138 | 207.269 | 0.052753 | 4.5166 | 4.4931 | 411.0285 | 169.8984 | 14.347 | 14.4875 | 2268.228 | 2268.439
70.8 | 3899.414 | 250.215 | 151.2654 | 115.8113 | 35.0176 | 16.2223 | 30.0571 | 207.0036 | 0.046104 | 4.5145 | 4.4615 | 411.6045 | 169.9721 | 14.3357 | 14.4886 | 2266.363 | 2273.947
70.8083 | 3900.586 | 250.4526 | 151.2272 | 115.4217 | 35.021 | 16.2027 | 30.1026 | 207.1726 | 0.049431 | 4.5218 | 4.5222 | 412.071 | 169.8917 | 14.288 | 14.499 | 2274.042 | 2266.469
70.8167 | 3895.313 | 250.5045 | 151.163 | 115.0975 | 34.953 | 16.2241 | 29.9954 | 207.0767 | 0.049238 | 4.5029 | 4.5056 | 409.7112 | 170.0535 | 14.2593 | 14.3848 | 2283.384 | 2263.259
70.825 | 3899.414 | 250.6074 | 151.01 | 114.8338 | 35.0083 | 16.2428 | 30.0822 | 207.2161 | 0.049049 | 4.5144 | 4.5246 | 409.404 | 170.0524 | 14.2679 | 14.4919 | 2281.331 | 2290.7
70.8333 | 3898.828 | 250.2785 | 150.9466 | 114.4689 | 35.0113 | 16.2599 | 30.0195 | 207.2222 | 0.04884 | 4.5079 | 4.5033 | 412.7424 | 169.8516 | 14.3209 | 14.5012 | 2245.454 | 2285.68
70.8417 | 3899.414 | 249.4752 | 150.824 | 114.4869 | 35.0177 | 16.2483 | 30.0199 | 207.0594 | 0.050536 | 4.4891 | 4.4794 | 408.9953 | 169.7768 | 14.2582 | 14.4274 | 2261.251 | 2264.606
70.85 | 3898.828 | 250.4097 | 150.751 | 114.3422 | 34.9982 | 16.2367 | 29.9826 | 207.3375 | 0.043753 | 4.4974 | 4.4866 | 410.6248 | 170.0229 | 14.2373 | 14.4437 | 2263.991 | 2266.439
70.8584 | 3899.414 | 250.0187 | 150.6903 | 114.716 | 35.0159 | 16.2618 | 29.9944 | 207.0083 | 0.04266 | 4.4977 | 4.4888 | 410.2456 | 169.9934 | 14.3211 | 14.4878 | 2269.948 | 2268.2
70.8667 | 3897.656 | 250.2561 | 150.6728 | 114.9374 | 34.9733 | 16.2372 | 29.8643 | 207.3909 | 0.051117 | 4.4845 | 4.4826 | 411.0562 | 169.8227 | 14.2441 | 14.4778 | 2258.51 | 2292.071
70.875 | 3897.07 | 250.1741 | 150.729 | 115.0566 | 34.9295 | 16.2054 | 29.7559 | 207.2493 | 0.046991 | 4.4872 | 4.4861 | 411.7594 | 170.1696 | 14.3177 | 14.4872 | 2266.781 | 2265.218
70.8833 | 3901.758 | 249.6855 | 150.7912 | 115.1903 | 34.8962 | 16.2319 | 29.5156 | 207.5295 | 0.045549 | 4.494 | 4.5121 | 410.9264 | 170.0518 | 14.2221 | 14.4371 | 2254.132 | 2268.682
70.8917 | 3898.828 | 249.9354 | 150.8725 | 115.3217 | 34.8947 | 16.2139 | 29.4861 | 207.4164 | 0.051817 | 4.4987 | 4.5106 | 409.7309 | 169.8469 | 14.2753 | 14.4735 | 2269.363 | 2269.716
70.9 | 3902.344 | 249.1423 | 150.975 | 115.4133 | 34.9253 | 16.2198 | 29.4873 | 206.922 | 0.051263 | 4.4753 | 4.4808 | 412.2776 | 169.9685 | 14.1936 | 14.3817 | 2256.035 | 2239.643
70.9084 | 3899.414 | 249.8266 | 151.0486 | 115.5725 | 34.9158 | 16.2429 | 29.5346 | 206.9221 | 0.046252 | 4.498 | 4.5264 | 411.7046 | 169.8451 | 14.327 | 14.4721 | 2263.471 | 2260.887
70.9167 | 3899.414 | 249.8694 | 151.0745 | 115.3248 | 34.938 | 16.2254 | 29.49 | 207.5397 | 0.052252 | 4.5005 | 4.5167 | 410.3873 | 170.4118 | 14.2608 | 14.4512 | 2266.525 | 2250.835
70.925 | 3901.758 | 250.5035 | 151.0521 | 115.1872 | 34.9532 | 16.1945 | 29.4071 | 207.1715 | 0.042279 | 4.5132 | 4.531 | 410.2391 | 169.9308 | 14.1828 | 14.4607 | 2257.65 | 2276.96
70.9333 | 3900 | 249.6692 | 151.0404 | 115.0632 | 34.9344 | 16.181 | 29.2536 | 207.4676 | 0.048934 | 4.4922 | 4.5049 | 411.0987 | 170.0927 | 14.3604 | 14.4725 | 2247.051 | 2266.502
70.9417 | 3902.93 | 250.4377 | 151.0639 | 114.8762 | 34.986 | 16.2055 | 29.41 | 207.0607 | 0.04472 | 4.5339 | 4.5098 | 412.3633 | 169.9353 | 14.3051 | 14.4875 | 2262.106 | 2273.943
70.95 | 3900 | 249.9166 | 150.9783 | 114.8625 | 34.9755 | 16.2159 | 29.3847 | 207.1638 | 0.045809 | 4.5198 | 4.5049 | 411.2296 | 169.8105 | 14.3697 | 14.4934 | 2272.197 | 2262.182
70.9583 | 3898.828 | 250.329 | 150.9548 | 114.6679 | 34.9993 | 16.2292 | 29.3068 | 207.3123 | 0.043297 | 4.5076 | 4.4898 | 409.2802 | 169.8292 | 14.2183 | 14.4721 | 2260.963 | 2266.781
70.9667 | 3902.93 | 250.34 | 150.8878 | 114.46 | 34.9177 | 16.1833 | 29.2314 | 207.5365 | 0.044917 | 4.4993 | 4.4883 | 409.2697 | 169.9742 | 14.2767 | 14.4767 | 2262.333 | 2251.51
70.975 | 3899.414 | 249.7833 | 150.8655 | 114.4924 | 34.9552 | 16.195 | 29.2925 | 207.1452 | 0.044287 | 4.4828 | 4.487 | 411.4891 | 169.7492 | 14.2208 | 14.4156 | 2267.604 | 2247.687
70.9833 | 3899.414 | 250.1225 | 150.823 | 114.7928 | 34.9556 | 16.2053 | 29.3552 | 207.2967 | 0.050167 | 4.4948 | 4.4994 | 412.422 | 169.8844 | 14.192 | 14.4637 | 2258.067 | 2251.501
70.9917 | 3898.828 | 250.1087 | 150.9445 | 114.9706 | 35.0369 | 16.2259 | 29.576 | 207.7998 | 0.049706 | 4.4874 | 4.5056 | 409.6668 | 170.9944 | 14.1928 | 14.4059 | 2275.38 | 2252.26
71 | 3904.102 | 249.5723 | 150.9225 | 115.043 | 35.0218 | 16.1955 | 29.6905 | 207.2692 | 0.04786 | 4.4808 | 4.4857 | 409.0672 | 169.8692 | 14.2196 | 14.4573 | 2265.725 | 2295.31
71.0083 | 3904.688 | 249.4746 | 150.9958 | 115.0888 | 35.0844 | 16.1943 | 29.8352 | 207.4074 | 0.046137 | 4.517 | 4.5102 | 411.7925 | 169.8899 | 14.2699 | 14.441 | 2234.958 | 2293.729
71.0167 | 3897.07 | 249.9649 | 151.0789 | 115.2798 | 35.0825 | 16.203 | 29.9015 | 207.6145 | 0.045709 | 4.4979 | 4.4942 | 412.9023 | 170.1205 | 14.2076 | 14.4624 | 2271.528 | 2274.492
71.025 | 3902.344 | 249.7733 | 151.0901 | 115.441 | 35.1042 | 16.1911 | 29.9701 | 207.2938 | 0.048488 | 4.5139 | 4.5003 | 409.3036 | 170.023 | 14.2792 | 14.4296 | 2286.194 | 2248.705
71.0333 | 3897.656 | 249.787 | 151.1488 | 115.4267 | 35.1132 | 16.1915 | 30.0727 | 207.1637 | 0.053946 | 4.5019 | 4.5111 | 409.0863 | 170.04 | 14.2293 | 14.4427 | 2267.735 | 2266.84
71.0417 | 3903.516 | 249.6586 | 151.2603 | 115.4769 | 35.1026 | 16.207 | 30.1448 | 207.2693 | 0.052465 | 4.4951 | 4.4974 | 412.0091 | 170.3139 | 14.2318 | 14.4547 | 2281.124 | 2270.755
71.05 | 3901.758 | 250.0873 | 151.246 | 115.1765 | 35.0853 | 16.18 | 30.2468 | 207.0009 | 0.055158 | 4.5165 | 4.4996 | 412.2463 | 169.6987 | 14.2677 | 14.4585 | 2277.981 | 2277.696
71.0584 | 3900.586 | 249.4336 | 151.2279 | 114.9814 | 34.977 | 16.1437 | 30.0586 | 208.1021 | 0.050769 | 4.5004 | 4.4969 | 408.5515 | 170.5619 | 14.2946 | 14.4796 | 2260.458 | 2261.472
71.0667 | 3901.172 | 250.0963 | 151.1258 | 114.7531 | 34.9647 | 16.1542 | 29.9797 | 207.2005 | 0.044875 | 4.5056 | 4.4974 | 410.1538 | 169.7193 | 14.2256 | 14.4708 | 2300.296 | 2272.747
71.075 | 3899.414 | 249.6975 | 151.1088 | 114.7037 | 34.9828 | 16.2022 | 30.0758 | 207.258 | 0.053462 | 4.5046 | 4.4943 | 412.3126 | 169.9441 | 14.2187 | 14.4357 | 2263.159 | 2262.551
71.0833 | 3902.344 | 250.6047 | 151.0496 | 114.4883 | 34.9824 | 16.1578 | 30.1168 | 207.0542 | 0.052566 | 4.5001 | 4.5023 | 411.737 | 169.8473 | 14.2091 | 14.4556 | 2240.535 | 2258.656
71.0917 | 3901.172 | 250.633 | 150.8707 | 114.5357 | 34.9718 | 16.1513 | 30.0587 | 206.9633 | 0.04795 | 4.5075 | 4.5028 | 410.8834 | 169.6765 | 14.1549 | 14.4635 | 2283.19 | 2253.771
71.1 | 3900 | 250.1083 | 150.8641 | 114.2668 | 34.9315 | 16.1856 | 29.8817 | 207.6496 | 0.051309 | 4.4979 | 4.5035 | 409.2949 | 170.173 | 14.3177 | 14.4738 | 2292.163 | 2240.061
71.1084 | 3897.656 | 249.6741 | 150.847 | 115.2764 | 34.9306 | 16.1947 | 29.8128 | 207.3508 | 0.04976 | 4.4878 | 4.4865 | 409.8572 | 169.919 | 14.3241 | 14.4766 | 2244.769 | 2292.582
71.1167 | 3903.516 | 250.3012 | 150.8922 | 115.6355 | 34.8793 | 16.2093 | 29.7594 | 207.4823 | 0.046293 | 4.5023 | 4.5028 | 412.7083 | 170.5808 | 14.3424 | 14.4598 | 2255.936 | 2276.026
71.125 | 3902.344 | 249.4751 | 150.9382 | 115.6453 | 34.8623 | 16.23 | 29.703 | 206.7068 | 0.047902 | 4.495 | 4.5052 | 411.4068 | 169.6949 | 14.2707 | 14.4861 | 2276.286 | 2267.468
71.1333 | 3896.484 | 250.3183 | 150.9626 | 115.368 | 34.8962 | 16.2147 | 29.7171 | 206.7044 | 0.050421 | 4.4771 | 4.4939 | 410.2417 | 169.8824 | 14.1748 | 14.4728 | 2265.375 | 2300.876
71.1417 | 3899.414 | 250.0173 | 150.9644 | 115.052 | 34.9377 | 16.2064 | 29.6995 | 207.0218 | 0.048184 | 4.4851 | 4.5023 | 409.9948 | 169.9122 | 14.2239 | 14.4484 | 2277.38 | 2254.831
71.15 | 3901.172 | 249.7417 | 150.8591 | 114.8355 | 34.8793 | 16.2033 | 29.6062 | 206.7637 | 0.052794 | 4.4931 | 4.5018 | 412.6868 | 169.8449 | 14.3167 | 14.4783 | 2264.993 | 2296.198
71.1583 | 3897.07 | 250.4668 | 150.8631 | 114.6581 | 34.9518 | 16.2135 | 29.6495 | 206.9623 | 0.049415 | 4.4902 | 4.4894 | 412.0288 | 169.7727 | 14.2756 | 14.4376 | 2262.752 | 2272.481
71.1667 | 3900 | 249.5734 | 150.8377 | 114.5761 | 34.9485 | 16.2306 | 29.6499 | 206.8524 | 0.050385 | 4.4927 | 4.4834 | 408.5259 | 169.7828 | 14.3289 | 14.4657 | 2280.912 | 2264.296
71.175 | 3901.172 | 250.6651 | 150.7552 | 114.456 | 34.983 | 16.1828 | 29.64 | 207.5463 | 0.047914 | 4.5036 | 4.5071 | 409.3396 | 170.7047 | 14.2433 | 14.4846 | 2264.916 | 2263.468
71.1833 | 3898.828 | 250.1456 | 150.7592 | 114.6386 | 34.9269 | 16.2062 | 29.5753 | 207.1006 | 0.050858 | 4.4911 | 4.5149 | 411.7046 | 169.8238 | 14.2152 | 14.4491 | 2259.065 | 2265.095
71.1917 | 3902.93 | 250.0943 | 150.7683 | 114.7597 | 34.9721 | 16.2285 | 29.5585 | 207.3313 | 0.044579 | 4.4975 | 4.5241 | 412.308 | 170.0457 | 14.257 | 14.471 | 2257.324 | 2281.822
71.2 | 3899.414 | 250.2092 | 150.8689 | 115.0055 | 35.0084 | 16.2523 | 29.5457 | 206.8408 | 0.052785 | 4.4998 | 4.4776 | 412.4848 | 169.9745 | 14.2923 | 14.4467 | 2264.735 | 2282.22
71.2083 | 3900.586 | 249.5443 | 150.9072 | 115.1565 | 35.0514 | 16.2351 | 29.576 | 207.0728 | 0.058092 | 4.4931 | 4.4748 | 410.0521 | 170.0834 | 14.2482 | 14.4869 | 2286.214 | 2265.398
71.2167 | 3900.586 | 249.8156 | 150.9437 | 115.2747 | 35.0424 | 16.1952 | 29.5931 | 207.2422 | 0.052389 | 4.4913 | 4.4896 | 410.5752 | 169.8896 | 14.3347 | 14.4694 | 2250.016 | 2281.227
71.225 | 3897.07 | 249.469 | 151.0374 | 115.3615 | 35.0388 | 16.1985 | 29.6318 | 207.1403 | 0.057921 | 4.485 | 4.4762 | 411.9003 | 169.862 | 14.2714 | 14.4128 | 2269.025 | 2287.125
71.2334 | 3901.172 | 249.5667 | 151.1091 | 115.3884 | 35.0284 | 16.2067 | 29.6297 | 207.7101 | 0.052631 | 4.4991 | 4.5096 | 410.8429 | 170.2526 | 14.2784 | 14.4462 | 2262.79 | 2262.561
71.2417 | 3896.484 | 250.1362 | 151.1721 | 115.4578 | 34.9962 | 16.2159 | 29.601 | 207.1796 | 0.055307 | 4.5006 | 4.5252 | 408.9384 | 169.8238 | 14.3498 | 14.4384 | 2269.33 | 2251.299
71.25 | 3897.656 | 249.7459 | 151.1441 | 115.5439 | 34.9836 | 16.2096 | 29.633 | 207.2185 | 0.053557 | 4.4795 | 4.484 | 408.643 | 170.127 | 14.2772 | 14.4591 | 2274.135 | 2278.359
71.2583 | 3902.344 | 250.9417 | 151.1678 | 115.2083 | 34.966 | 16.2292 | 29.5831 | 207.3721 | 0.043266 | 4.5255 | 4.5036 | 412.3333 | 169.9445 | 14.2919 | 14.4844 | 2258.27 | 2301.953
71.2667 | 3901.172 | 249.8504 | 151.1925 | 115.008 | 34.9719 | 16.1855 | 29.6545 | 207.0418 | 0.050445 | 4.5067 | 4.4936 | 411.3289 | 169.9175 | 14.2917 | 14.4526 | 2267.842 | 2265.835
71.275 | 3900.586 | 249.4297 | 151.0962 | 114.8932 | 35.0082 | 16.2072 | 29.7558 | 207.7088 | 0.052817 | 4.5062 | 4.5018 | 410.0734 | 170.0043 | 14.2789 | 14.4674 | 2264.953 | 2278.426
71.2834 | 3895.898 | 249.9781 | 151.1434 | 114.6681 | 35.0058 | 16.2099 | 29.7362 | 208.0025 | 0.046978 | 4.511 | 4.4968 | 409.2399 | 170.7311 | 14.3481 | 14.4888 | 2270.485 | 2304
71.2917 | 3898.828 | 249.4262 | 151.0173 | 114.5938 | 34.9885 | 16.2533 | 29.6462 | 207.6395 | 0.05135 | 4.5128 | 4.5027 | 412.4544 | 169.7072 | 14.2761 | 14.4996 | 2247.068 | 2244.103
71.3 | 3901.172 | 249.5456 | 150.9229 | 114.4797 | 35.0059 | 16.2287 | 29.6731 | 207.8759 | 0.051237 | 4.4897 | 4.4986 | 411.0331 | 170.5152 | 14.2572 | 14.44 | 2265.985 | 2243.626
71.3083 | 3894.141 | 250.1474 | 150.8862 | 114.3964 | 34.9917 | 16.2002 | 29.6643 | 207.3364 | 0.048083 | 4.4907 | 4.4915 | 408.7805 | 170.005 | 14.3407 | 14.5059 | 2246.246 | 2289.519
71.3167 | 3902.93 | 250.1547 | 150.8949 | 114.6779 | 34.9928 | 16.2367 | 29.716 | 207.5879 | 0.049747 | 4.4961 | 4.4885 | 409.3353 | 170.2809 | 14.2871 | 14.4866 | 2272.023 | 2323.713
71.325 | 3900 | 249.5196 | 150.9114 | 114.9464 | 34.9916 | 16.2512 | 29.6692 | 207.767 | 0.049682 | 4.4925 | 4.5069 | 413.3181 | 169.9416 | 14.2382 | 14.4703 | 2286.402 | 2256.554
71.3333 | 3901.758 | 249.7352 | 150.9042 | 115.1674 | 34.9763 | 16.2455 | 29.6116 | 207.7956 | 0.046719 | 4.4978 | 4.4956 | 408.6461 | 170.0261 | 14.2562 | 14.4518 | 2264.297 | 2248.219
71.3417 | 3902.344 | 250.6683 | 150.8768 | 115.3665 | 34.9755 | 16.2323 | 29.6045 | 207.731 | 0.04929 | 4.4973 | 4.4867 | 409.3991 | 169.901 | 14.1891 | 14.4658 | 2256.875 | 2259.686
71.35 | 3901.172 | 250.1656 | 151.022 | 115.5065 | 34.9732 | 16.2178 | 29.6454 | 208.0175 | 0.050904 | 4.503 | 4.5021 | 410.4801 | 170.3764 | 14.2202 | 14.444 | 2256.61 | 2267.913
71.3583 | 3901.172 | 249.9683 | 151.0681 | 115.6483 | 35.0213 | 16.2198 | 29.6755 | 208.4657 | 0.048392 | 4.5029 | 4.4973 | 412.5462 | 170.2492 | 14.25 | 14.458 | 2262.403 | 2257.48
71.3667 | 3900.586 | 249.7157 | 151.1288 | 115.5267 | 35.0278 | 16.2269 | 29.7296 | 207.308 | 0.04989 | 4.5057 | 4.4986 | 412.5481 | 169.7058 | 14.2758 | 14.4942 | 2254.669 | 2293.461
71.375 | 3903.516 | 249.5029 | 151.1114 | 115.1731 | 35.0135 | 16.2407 | 29.824 | 207.5353 | 0.04411 | 4.4945 | 4.4904 | 410.563 | 169.688 | 14.2565 | 14.4281 | 2250.445 | 2254.415
71.3833 | 3902.344 | 250.1288 | 151.1083 | 115.0425 | 35.0478 | 16.2421 | 29.8156 | 207.4132 | 0.050829 | 4.5065 | 4.5017 | 409.1694 | 169.7281 | 14.2686 | 14.4605 | 2261.328 | 2258.581
71.3917 | 3897.07 | 249.6242 | 151.0659 | 114.7776 | 35.0252 | 16.2397 | 29.8013 | 207.3925 | 0.048181 | 4.4975 | 4.5016 | 411.2185 | 169.6564 | 14.3198 | 14.4679 | 2260.858 | 2272.036
71.4 | 3898.242 | 250.3006 | 151.0388 | 114.7562 | 35.0067 | 16.2459 | 29.8323 | 207.6773 | 0.045144 | 4.5057 | 4.5031 | 412.7675 | 169.8449 | 14.3529 | 14.4764 | 2268.118 | 2259.359
71.4083 | 3900 | 250.0345 | 150.9975 | 114.6007 | 35.0141 | 16.2392 | 29.8475 | 207.2988 | 0.051413 | 4.4899 | 4.4984 | 409.1617 | 169.9697 | 14.23 | 14.48 | 2280.05 | 2261.091
71.4167 | 3898.242 | 250.3627 | 150.9666 | 114.6017 | 34.9664 | 16.252 | 29.8177 | 207.0805 | 0.049744 | 4.4852 | 4.5109 | 410.4429 | 169.884 | 14.2939 | 14.4645 | 2268.016 | 2254.061
71.425 | 3900.586 | 250.0809 | 150.9214 | 114.5119 | 34.9763 | 16.2684 | 29.8529 | 207.7238 | 0.051969 | 4.5226 | 4.488 | 410.3116 | 169.6318 | 14.2697 | 14.4537 | 2288.024 | 2272.205
71.4334 | 3900 | 249.7719 | 150.9042 | 114.8182 | 34.9638 | 16.235 | 29.8285 | 207.2529 | 0.054612 | 4.5213 | 4.4959 | 412.7809 | 169.7147 | 14.2401 | 14.4924 | 2256.99 | 2272.771
71.4417 | 3901.758 | 249.7405 | 150.8937 | 114.935 | 34.9846 | 16.2172 | 29.847 | 207.064 | 0.055029 | 4.5352 | 4.4756 | 409.2416 | 169.7629 | 14.2036 | 14.4317 | 2252.057 | 2256.832
71.45 | 3901.172 | 249.782 | 150.9724 | 115.1094 | 34.9963 | 16.2286 | 29.8829 | 207.3705 | 0.057508 | 4.48 | 4.5079 | 410.454 | 170.0631 | 14.3435 | 14.4826 | 2255.541 | 2276.133
71.4583 | 3898.828 | 249.8428 | 150.9995 | 115.2131 | 35.041 | 16.2194 | 29.8999 | 207.3427 | 0.057649 | 4.4509 | 4.491 | 411.2583 | 169.8734 | 14.2767 | 14.4887 | 2255.829 | 2283.947
71.4667 | 3902.344 | 250.545 | 151.0204 | 115.3226 | 35.002 | 16.2083 | 29.9563 | 207.2728 | 0.05101 | 4.3983 | 4.5118 | 413.2461 | 169.7912 | 14.3695 | 14.5092 | 2269.721 | 2247.861
71.475 | 3901.172 | 249.4653 | 151.0543 | 115.3228 | 35.0045 | 16.1903 | 30.0123 | 207.9322 | 0.051143 | 4.5567 | 4.5568 | 409.3006 | 170.3454 | 14.232 | 14.4604 | 2267.179 | 2265.921
71.4834 | 3892.969 | 249.8954 | 151.1101 | 115.3519 | 34.9969 | 16.1858 | 29.9653 | 207.4252 | 0.057629 | 4.5199 | 4.4999 | 409.3081 | 169.9071 | 14.2679 | 14.4257 | 2271.135 | 2262.332
71.4917 | 3897.656 | 249.8618 | 151.1161 | 115.4579 | 35.0043 | 16.2052 | 29.9559 | 207.59 | 0.053805 | 4.5301 | 4.487 | 409.0995 | 170.0061 | 14.2617 | 14.4354 | 2288.5 | 2259.256
71.5 | 3902.344 | 250.6524 | 151.1998 | 115.5079 | 35.0026 | 16.2289 | 30.0607 | 206.953 | 0.046402 | 4.5152 | 4.5053 | 412.9131 | 169.6634 | 14.3366 | 14.4932 | 2275.659 | 2262.243
71.5083 | 3903.516 | 249.8744 | 151.2119 | 115.2456 | 35.0011 | 16.2474 | 29.966 | 207.8871 | 0.049075 | 4.5246 | 4.5005 | 412.6462 | 170.9686 | 14.3125 | 14.4673 | 2255.536 | 2277.098
71.5167 | 3895.313 | 250.0298 | 151.1229 | 115.1854 | 34.9912 | 16.2123 | 29.9366 | 207.1643 | 0.059805 | 4.4579 | 4.5005 | 410.3686 | 169.6563 | 14.2097 | 14.4442 | 2267.269 | 2247.138
71.525 | 3901.172 | 249.2685 | 151.0835 | 114.9985 | 34.9859 | 16.216 | 29.9924 | 207.1942 | 0.054728 | 4.4378 | 4.49 | 409.949 | 169.8571 | 14.1713 | 14.4139 | 2254.879 | 2270.99
71.5333 | 3900.586 | 251.0667 | 151.0292 | 114.9929 | 34.9938 | 16.2406 | 29.9812 | 207.2738 | 0.052545 | 4.5282 | 4.5094 | 409.5831 | 170.0029 | 14.2011 | 14.4527 | 2277.257 | 2261.438
71.5417 | 3901.758 | 250.1262 | 151.0027 | 114.9528 | 34.9709 | 16.2237 | 29.9856 | 207.1687 | 0.046099 | 4.5304 | 4.4905 | 412.3182 | 169.9051 | 14.1972 | 14.452 | 2258.19 | 2254.05
71.55 | 3898.828 | 250.134 | 150.9439 | 114.9413 | 34.9997 | 16.2121 | 30.1146 | 207.1831 | 0.04693 | 4.5068 | 4.4794 | 411.6107 | 169.8839 | 14.2132 | 14.3862 | 2265.729 | 2270.137
71.5583 | 3901.172 | 250.258 | 150.9756 | 114.8919 | 35.0388 | 16.2345 | 30.111 | 207.1046 | 0.047391 | 4.5015 | 4.5149 | 409.2098 | 169.8375 | 14.2132 | 14.4177 | 2285.319 | 2221.907
71.5667 | 3897.656 | 250.3084 | 150.9531 | 114.8244 | 35.1012 | 16.2322 | 30.3342 | 207.0552 | 0.047997 | 4.5046 | 4.5054 | 409.4168 | 169.7901 | 14.2237 | 14.4269 | 2283.836 | 2253.088
71.575 | 3901.758 | 249.6113 | 150.8788 | 114.8029 | 35.0591 | 16.2507 | 30.2139 | 207.0209 | 0.050881 | 4.4894 | 4.5108 | 413.2542 | 169.9288 | 14.2705 | 14.4466 | 2278.176 | 2287.729
71.5833 | 3901.758 | 250.3411 | 150.8253 | 114.8738 | 35.0029 | 16.2709 | 30.1112 | 206.9693 | 0.047048 | 4.5104 | 4.5044 | 409.8199 | 170.0459 | 14.2246 | 14.4566 | 2283.602 | 2254.197
71.5917 | 3901.172 | 249.818 | 150.8538 | 114.7422 | 34.9826 | 16.2571 | 30.0753 | 207.1839 | 0.050236 | 4.5153 | 4.4965 | 409.4596 | 169.7549 | 14.2888 | 14.4178 | 2270.992 | 2276.44
71.6 | 3901.758 | 249.7329 | 150.7725 | 114.7792 | 35.0104 | 16.2507 | 30.1505 | 207.3367 | 0.050279 | 4.5125 | 4.4894 | 412.198 | 169.8402 | 14.3478 | 14.5293 | 2237.427 | 2320.39
71.6084 | 3901.758 | 249.8264 | 150.8208 | 114.728 | 35.0347 | 16.2359 | 30.2246 | 207.4814 | 0.051903 | 4.4902 | 4.492 | 412.9053 | 170.175 | 14.2068 | 14.4419 | 2234.17 | 2265.595
71.6167 | 3898.828 | 250.1361 | 150.815 | 114.6833 | 35.0404 | 16.2729 | 30.0928 | 207.5131 | 0.047627 | 4.4924 | 4.4957 | 413.2565 | 170.4888 | 14.2634 | 14.4751 | 2240.349 | 2283.601
71.625 | 3901.758 | 249.5734 | 150.8425 | 114.8621 | 35.0106 | 16.2933 | 30.1778 | 207.2967 | 0.04775 | 4.4886 | 4.4878 | 408.4982 | 170.1384 | 14.2829 | 14.4409 | 2274.793 | 2301.465
71.6333 | 3901.172 | 250.2981 | 150.8598 | 114.9121 | 35.0101 | 16.2641 | 30.1788 | 207.3628 | 0.050654 | 4.4814 | 4.4806 | 408.6911 | 170.2379 | 14.2437 | 14.451 | 2260.033 | 2248.969
71.6417 | 3897.07 | 249.6553 | 150.9312 | 115.0047 | 35.0048 | 16.2359 | 30.0844 | 207.3371 | 0.056497 | 4.4814 | 4.4878 | 412.8328 | 170.2155 | 14.2955 | 14.5192 | 2272.087 | 2276.546
71.65 | 3901.172 | 250.8054 | 150.9485 | 115.1535 | 34.9857 | 16.2319 | 30.0777 | 207.0568 | 0.052372 | 4.5097 | 4.5064 | 410.1846 | 170.1595 | 14.3423 | 14.4687 | 2262.251 | 2271.635
71.6584 | 3897.07 | 250.135 | 151.0719 | 115.2257 | 35.0016 | 16.2257 | 30.1859 | 207.3091 | 0.052579 | 4.5044 | 4.5086 | 408.9078 | 170.1465 | 14.2103 | 14.41 | 2269.357 | 2268.142
71.6667 | 3899.414 | 249.7682 | 151.1001 | 115.27 | 34.9492 | 16.2204 | 30.0852 | 207.54 | 0.050701 | 4.5154 | 4.5022 | 412.3358 | 169.9325 | 14.2547 | 14.504 | 2255.906 | 2244.91
71.675 | 3898.828 | 249.7278 | 151.1456 | 115.2685 | 34.9484 | 16.2452 | 30.0852 | 207.1507 | 0.058453 | 4.5016 | 4.4866 | 413.1194 | 169.913 | 14.3432 | 14.4795 | 2271.814 | 2258.39
71.6833 | 3895.313 | 250.327 | 151.1641 | 115.2872 | 34.9651 | 16.2551 | 30.0974 | 207.7416 | 0.053152 | 4.5105 | 4.4887 | 413.3014 | 170.6322 | 14.2615 | 14.4268 | 2276.837 | 2279.658
71.6917 | 3897.07 | 249.7059 | 151.1907 | 115.3927 | 34.9873 | 16.2743 | 30.0766 | 207.6766 | 0.055716 | 4.4985 | 4.492 | 410.1439 | 170.0422 | 14.2282 | 14.4546 | 2268.984 | 2260.07
71.7 | 3900 | 250.291 | 151.2173 | 115.1539 | 35.0389 | 16.2731 | 30.2317 | 207.5085 | 0.05146 | 4.5238 | 4.5211 | 412.1967 | 169.9701 | 14.2851 | 14.4806 | 2262.54 | 2277.174
71.7084 | 3899.414 | 250.5113 | 151.2848 | 115.1573 | 35.085 | 16.2841 | 30.2027 | 207.513 | 0.050346 | 4.5198 | 4.4956 | 413.1246 | 169.7587 | 14.2764 | 14.4235 | 2266.299 | 2271.236
71.7167 | 3900.586 | 250.3775 | 151.1698 | 114.9513 | 34.9969 | 16.2553 | 30.0741 | 207.6052 | 0.042835 | 4.5122 | 4.5205 | 409.8246 | 169.8755 | 14.2785 | 14.3995 | 2295.233 | 2259.225
71.725 | 3901.758 | 249.7737 | 151.036 | 114.8214 | 34.9339 | 16.27 | 29.9453 | 207.2902 | 0.04861 | 4.5034 | 4.5099 | 409.3709 | 169.9399 | 14.2494 | 14.4546 | 2289.626 | 2256.639
71.7333 | 3899.414 | 249.8997 | 151.0592 | 114.7962 | 34.9683 | 16.2505 | 30.0379 | 207.5358 | 0.044531 | 4.4958 | 4.5046 | 412.3968 | 169.7371 | 14.2247 | 14.4809 | 2265.427 | 2283.998
71.7417 | 3899.414 | 250.2791 | 150.9526 | 114.4741 | 34.9417 | 16.2382 | 29.9481 | 207.9648 | 0.044682 | 4.4983 | 4.4898 | 412.5551 | 170.2734 | 14.2386 | 14.4432 | 2274.508 | 2265.871
71.75 | 3900.586 | 249.7288 | 150.9099 | 114.6531 | 34.9623 | 16.2399 | 29.9359 | 208.0183 | 0.048478 | 4.4997 | 4.4976 | 409.9465 | 170.3429 | 14.201 | 14.4411 | 2259.504 | 2271.676
71.7583 | 3899.414 | 249.7723 | 150.8814 | 114.6238 | 34.9775 | 16.2781 | 29.9839 | 207.7399 | 0.048555 | 4.514 | 4.5106 | 409.8586 | 169.8813 | 14.268 | 14.5086 | 2252.071 | 2281.945
71.7667 | 3902.344 | 250.207 | 150.8503 | 114.618 | 35.0382 | 16.2662 | 30.1522 | 207.9398 | 0.043963 | 4.5161 | 4.5157 | 412.8905 | 169.8106 | 14.287 | 14.4681 | 2251.83 | 2284.992
71.775 | 3900 | 250.1306 | 150.8628 | 114.674 | 35.0639 | 16.2808 | 30.1961 | 208.4234 | 0.042679 | 4.4933 | 4.5017 | 413.2411 | 170.8967 | 14.2539 | 14.442 | 2270.929 | 2267.351
71.7833 | 3905.273 | 249.6254 | 150.8473 | 114.7097 | 35.0479 | 16.2916 | 30.1371 | 207.5948 | 0.047533 | 4.5124 | 4.5049 | 409.561 | 170.0286 | 14.3153 | 14.4617 | 2262.032 | 2260.527
71.7917 | 3903.516 | 249.9485 | 150.879 | 115.2171 | 35.0596 | 16.2894 | 30.0683 | 207.6935 | 0.041851 | 4.5128 | 4.5203 | 409.1587 | 170.1534 | 14.2645 | 14.433 | 2262.196 | 2258.665
71.8 | 3898.242 | 250.4651 | 150.9919 | 115.512 | 35.0415 | 16.2799 | 29.9974 | 207.7491 | 0.04793 | 4.506 | 4.4961 | 409.7639 | 169.9212 | 14.2111 | 14.4753 | 2289.827 | 2256.779
71.8084 | 3899.414 | 250.528 | 151.0901 | 115.5626 | 35.0028 | 16.2731 | 29.9793 | 208.1137 | 0.04337 | 4.526 | 4.5076 | 412.2892 | 170.5392 | 14.2126 | 14.4397 | 2290.968 | 2286.73
71.8167 | 3902.344 | 249.8595 | 151.1032 | 115.402 | 35.0205 | 16.2856 | 30.0069 | 207.5495 | 0.045084 | 4.5165 | 4.5127 | 409.5921 | 169.8625 | 14.2806 | 14.5189 | 2245.482 | 2284.892
71.825 | 3900 | 250.3762 | 151.1605 | 115.2107 | 35.0395 | 16.2957 | 30.0359 | 208.5316 | 0.049122 | 4.501 | 4.4926 | 408.6332 | 170.8999 | 14.2459 | 14.4565 | 2287.144 | 2276.49
71.8333 | 3900 | 249.628 | 151.1244 | 114.8969 | 35.0461 | 16.2975 | 30.1758 | 207.4701 | 0.045697 | 4.5095 | 4.4883 | 413.4121 | 169.8415 | 14.2305 | 14.4645 | 2238.775 | 2245.599
71.8417 | 3901.758 | 250.6207 | 151.0796 | 114.657 | 35.0632 | 16.291 | 30.2022 | 207.7442 | 0.044486 | 4.5197 | 4.5121 | 412.6185 | 169.8542 | 14.3683 | 14.4549 | 2275.786 | 2274.113
71.85 | 3904.102 | 250.7245 | 151.0791 | 114.6209 | 35.041 | 16.2826 | 30.2361 | 207.8453 | 0.045078 | 4.5048 | 4.4988 | 408.8394 | 170.0117 | 14.3164 | 14.4935 | 2273.518 | 2313.075
71.8584 | 3901.758 | 250.0414 | 150.9796 | 114.5184 | 35.0494 | 16.279 | 30.2831 | 207.5234 | 0.045817 | 4.4809 | 4.4819 | 410.009 | 169.9394 | 14.2684 | 14.4913 | 2247.973 | 2279.649
71.8667 | 3898.828 | 250.1773 | 150.9772 | 114.6566 | 35.0256 | 16.2627 | 30.2692 | 207.5337 | 0.0526 | 4.488 | 4.4814 | 409.5998 | 170.107 | 14.2902 | 14.4382 | 2281.64 | 2275.589
71.875 | 3898.828 | 249.9649 | 150.989 | 114.7668 | 35.0022 | 16.2446 | 30.2819 | 207.3882 | 0.049262 | 4.4831 | 4.5248 | 413.3769 | 169.7833 | 14.2418 | 14.4985 | 2275.554 | 2302.454
71.8833 | 3902.93 | 249.4917 | 150.9652 | 115.0695 | 35.005 | 16.2266 | 30.2128 | 208.1851 | 0.050893 | 4.4986 | 4.5297 | 408.8286 | 171.1842 | 14.2789 | 14.4695 | 2259.755 | 2279.517
71.8917 | 3903.516 | 250.4796 | 151.0174 | 115.2319 | 35.0007 | 16.2396 | 30.1481 | 208.0616 | 0.04869 | 4.5242 | 4.522 | 409.0929 | 170.2923 | 14.3018 | 14.4568 | 2265.994 | 2297.11
71.9 | 3897.07 | 249.6778 | 151.1112 | 115.3966 | 34.9955 | 16.2508 | 30.2992 | 207.7417 | 0.05268 | 4.4912 | 4.5101 | 409.3585 | 169.7742 | 14.251 | 14.4531 | 2255.023 | 2244.01
71.9083 | 3899.414 | 249.8385 | 151.1809 | 115.5036 | 35.087 | 16.2465 | 30.4984 | 207.4408 | 0.047452 | 4.5011 | 4.5111 | 413.1486 | 169.8042 | 14.2393 | 14.449 | 2282.682 | 2273.544
71.9167 | 3904.102 | 250.2276 | 151.2192 | 115.629 | 35.0993 | 16.2525 | 30.5664 | 207.2942 | 0.053733 | 4.5156 | 4.4828 | 412.8217 | 169.8378 | 14.2773 | 14.4501 | 2299.865 | 2298.346
71.925 | 3900 | 249.0847 | 151.2279 | 115.3309 | 35.0944 | 16.2433 | 30.5319 | 207.0431 | 0.048887 | 4.4895 | 4.4771 | 409.8032 | 169.7929 | 14.2142 | 14.4257 | 2262.08 | 2259.274
71.9333 | 3905.273 | 250.3391 | 151.1583 | 114.8961 | 34.9951 | 16.2376 | 30.4004 | 207.4607 | 0.047172 | 4.5128 | 4.4842 | 408.7447 | 169.9881 | 14.1949 | 14.4324 | 2253.903 | 2272.679
71.9417 | 3899.414 | 250.4723 | 151.1099 | 114.8455 | 34.9627 | 16.2694 | 30.3188 | 207.0424 | 0.047978 | 4.5022 | 4.4958 | 412.8624 | 169.9473 | 14.3907 | 14.4589 | 2274.381 | 2287.05
71.95 | 3900 | 250.3882 | 151.0632 | 114.7127 | 34.9733 | 16.2966 | 30.2398 | 207.0732 | 0.050331 | 4.4964 | 4.4903 | 413.0644 | 169.9232 | 14.2603 | 14.4476 | 2271.886 | 2282.599
71.9583 | 3901.758 | 249.9501 | 150.9717 | 114.5706 | 34.9455 | 16.2913 | 30.257 | 207.7097 | 0.04859 | 4.4894 | 4.5008 | 408.9774 | 169.8007 | 14.2334 | 14.4142 | 2266.47 | 2278.609
71.9667 | 3897.07 | 249.9341 | 150.9533 | 114.5643 | 35.0332 | 16.2868 | 30.2369 | 207.0035 | 0.049961 | 4.4958 | 4.4976 | 411.9514 | 169.8445 | 14.2687 | 14.4492 | 2264.962 | 2265.681
71.975 | 3901.758 | 250.0567 | 150.8706 | 114.6862 | 35.0013 | 16.2557 | 30.3027 | 207.4001 | 0.049022 | 4.4986 | 4.4984 | 412.5651 | 169.9623 | 14.277 | 14.4574 | 2256.69 | 2265.604
71.9833 | 3900.586 | 249.3765 | 150.9048 | 115.0031 | 35.0323 | 16.2756 | 30.3119 | 207.2196 | 0.052969 | 4.4849 | 4.5108 | 409.4496 | 169.8951 | 14.247 | 14.4455 | 2261.175 | 2265.461
71.9917 | 3899.414 | 249.966 | 150.9194 | 115.1979 | 35.0092 | 16.2719 | 30.2943 | 207.2721 | 0.053398 | 4.5022 | 4.5156 | 408.8951 | 169.9288 | 14.2441 | 14.4334 | 2269.891 | 2264.971
72 | 3900 | 250.0751 | 150.9319 | 115.4778 | 35.0059 | 16.2645 | 30.3107 | 207.327 | 0.051695 | 4.4941 | 4.5002 | 412.4654 | 170.035 | 14.2697 | 14.4754 | 2256.39 | 2283.768
72.0083 | 3900.586 | 249.5967 | 151.0222 | 115.5988 | 34.996 | 16.3004 | 30.2961 | 207.2491 | 0.05094 | 4.487 | 4.5138 | 412.4839 | 169.9918 | 14.223 | 14.44 | 2267.779 | 2270.022
72.0167 | 3897.656 | 250.2194 | 151.1316 | 115.4986 | 34.989 | 16.2849 | 30.2746 | 207.1651 | 0.048497 | 4.4991 | 4.5148 | 409.1318 | 169.9988 | 14.2628 | 14.4542 | 2274.597 | 2275.492
72.025 | 3901.758 | 249.6275 | 151.0984 | 115.2629 | 34.9705 | 16.2407 | 30.1838 | 206.806 | 0.047261 | 4.509 | 4.5055 | 409.0823 | 169.7272 | 14.2132 | 14.4612 | 2273.18 | 2234.49
72.0334 | 3899.414 | 249.51 | 151.1129 | 115.0473 | 34.9384 | 16.2657 | 30.2185 | 207.0019 | 0.048878 | 4.4887 | 4.4768 | 410.2188 | 169.955 | 14.3014 | 14.4645 | 2252.519 | 2273.182
72.0417 | 3897.656 | 249.6609 | 151.1172 | 114.8634 | 34.9999 | 16.2847 | 30.1623 | 208.2145 | 0.048429 | 4.4846 | 4.4807 | 412.9194 | 170.6853 | 14.2216 | 14.3736 | 2262.251 | 2263.053
72.05 | 3902.93 | 249.5225 | 151.0886 | 114.7625 | 35.0299 | 16.2545 | 30.151 | 207.0299 | 0.051133 | 4.5039 | 4.4898 | 408.8969 | 169.844 | 14.266 | 14.4538 | 2241.241 | 2260.269
72.0583 | 3898.828 | 250.2077 | 151.0097 | 114.6044 | 35.038 | 16.2463 | 30.249 | 207.039 | 0.04685 | 4.4928 | 4.5014 | 409.2043 | 169.9862 | 14.1922 | 14.4132 | 2262.611 | 2264.05
72.0667 | 3901.172 | 250.2589 | 150.9503 | 114.56 | 35.0424 | 16.2378 | 30.2004 | 207.3021 | 0.047784 | 4.5036 | 4.5148 | 410.0544 | 169.8993 | 14.2034 | 14.4666 | 2287.11 | 2293.29
72.075 | 3900 | 249.8388 | 150.8857 | 114.6135 | 35.0322 | 16.2505 | 30.2312 | 207.3045 | 0.056118 | 4.4967 | 4.4958 | 412.3647 | 169.9757 | 14.2888 | 14.4566 | 2257.727 | 2286.277
72.0834 | 3901.172 | 250.1881 | 150.9196 | 114.8127 | 35.0208 | 16.2355 | 30.1642 | 207.469 | 0.051769 | 4.5052 | 4.5053 | 409.3189 | 170.0583 | 14.3241 | 14.4967 | 2263.728 | 2265.205
72.0917 | 3899.414 | 250.5359 | 150.921 | 115.0478 | 35.0051 | 16.2127 | 30.1436 | 207.3914 | 0.052678 | 4.4953 | 4.4953 | 408.9785 | 170.028 | 14.3064 | 14.4675 | 2268.694 | 2275.064
72.1 | 3899.414 | 249.6342 | 150.9678 | 115.1536 | 34.9892 | 16.2116 | 30.2211 | 207.4367 | 0.057609 | 4.5032 | 4.5007 | 412.8594 | 169.9719 | 14.3615 | 14.502 | 2264.187 | 2271.385
72.1083 | 3901.758 | 250.1128 | 151.0206 | 115.366 | 35.0218 | 16.2468 | 30.3056 | 208.1925 | 0.05262 | 4.5132 | 4.4984 | 411.58 | 170.9137 | 14.3512 | 14.4618 | 2259.621 | 2258.219
72.1167 | 3898.828 | 249.7592 | 151.0123 | 115.4925 | 34.9945 | 16.2612 | 30.3626 | 207.3607 | 0.05261 | 4.4892 | 4.5056 | 409.2305 | 170.156 | 14.3154 | 14.4685 | 2258.327 | 2279.376
72.125 | 3898.242 | 249.6937 | 151.0651 | 115.6098 | 35.0172 | 16.2603 | 30.4115 | 207.2106 | 0.057165 | 4.5008 | 4.4896 | 408.8776 | 170.0799 | 14.2959 | 14.4497 | 2270.116 | 2268.32
72.1333 | 3900.586 | 250.163 | 151.1543 | 115.3464 | 34.9893 | 16.2386 | 30.4325 | 206.9418 | 0.053616 | 4.5044 | 4.4915 | 412.5462 | 169.6242 | 14.2514 | 14.479 | 2261.239 | 2251.921
72.1417 | 3898.828 | 249.7749 | 151.0889 | 115.094 | 34.9566 | 16.2416 | 30.3873 | 207.1739 | 0.050035 | 4.4925 | 4.4887 | 412.9796 | 169.8116 | 14.3285 | 14.4633 | 2264.01 | 2268.453
72.15 | 3901.172 | 250.2388 | 151.0582 | 114.9475 | 34.9752 | 16.2456 | 30.2751 | 207.5065 | 0.051074 | 4.4945 | 4.4874 | 410.7253 | 169.664 | 14.2451 | 14.4787 | 2284.64 | 2308.297
72.1583 | 3901.758 | 249.6247 | 150.9836 | 114.7157 | 34.9847 | 16.2538 | 30.3118 | 207.164 | 0.051173 | 4.5019 | 4.5128 | 409.9304 | 169.9515 | 14.323 | 14.4925 | 2250.217 | 2296.431
72.1667 | 3902.93 | 250.7462 | 150.9224 | 114.5727 | 35.0142 | 16.2699 | 30.3529 | 207.2385 | 0.048353 | 4.5071 | 4.4971 | 413.4157 | 169.9971 | 14.3116 | 14.4284 | 2274.419 | 2250.926
72.175 | 3898.242 | 249.5927 | 150.8982 | 114.5001 | 35.0812 | 16.2775 | 30.4266 | 206.7657 | 0.0517 | 4.4753 | 4.4884 | 412.4673 | 169.9187 | 14.2712 | 14.4787 | 2249.873 | 2289.405
72.1834 | 3898.828 | 250.3389 | 150.7988 | 114.3903 | 35.0295 | 16.2639 | 30.3169 | 207.152 | 0.052069 | 4.4983 | 4.4976 | 408.3541 | 169.845 | 14.2005 | 14.438 | 2270.264 | 2268.818
72.1917 | 3898.828 | 249.5884 | 150.7451 | 114.7149 | 34.9993 | 16.2653 | 30.1579 | 207.1773 | 0.049603 | 4.5073 | 4.5089 | 411.5572 | 169.8381 | 14.335 | 14.5319 | 2264.934 | 2269.922
72.2 | 3898.828 | 250.0334 | 150.715 | 114.9801 | 34.9286 | 16.2362 | 30.0449 | 207.058 | 0.054683 | 4.4845 | 4.4934 | 412.1389 | 170.0252 | 14.1945 | 14.4172 | 2275.486 | 2264.452
72.2083 | 3898.828 | 249.4585 | 150.7248 | 115.2529 | 34.9358 | 16.2259 | 29.8909 | 207.488 | 0.048913 | 4.5067 | 4.5099 | 409.2098 | 170.027 | 14.2818 | 14.5143 | 2278.14 | 2284.02
72.2167 | 3900.586 | 249.5477 | 150.8961 | 115.4644 | 35.0077 | 16.2718 | 29.9234 | 207.3291 | 0.051304 | 4.4875 | 4.504 | 409.4716 | 170.0858 | 14.227 | 14.5627 | 2249.289 | 2290.249
72.225 | 3904.688 | 250.0319 | 150.9577 | 115.5933 | 34.9958 | 16.2755 | 30.0216 | 207.2855 | 0.051214 | 4.502 | 4.5088 | 410.3158 | 170.0488 | 14.2908 | 14.4232 | 2273.732 | 2247.173
72.2334 | 3901.758 | 250.1224 | 151.0857 | 115.5098 | 35.0128 | 16.2848 | 29.9632 | 207.7508 | 0.048932 | 4.5121 | 4.5077 | 412.6531 | 170.3998 | 14.1903 | 14.4736 | 2246.752 | 2275.143
72.2417 | 3900 | 250.1541 | 151.0474 | 115.3122 | 35.0396 | 16.2686 | 29.978 | 206.9393 | 0.051297 | 4.4939 | 4.478 | 412.7757 | 169.8127 | 14.1988 | 14.4567 | 2260.675 | 2267.284
72.25 | 3900.586 | 250.4656 | 151.1175 | 115.0956 | 35.019 | 16.2606 | 29.9857 | 207.363 | 0.053895 | 4.5158 | 4.4851 | 408.9812 | 169.8392 | 14.2463 | 14.4422 | 2261.635 | 2237.382
72.2583 | 3903.516 | 250.1539 | 151.1571 | 114.9444 | 35.029 | 16.281 | 29.8684 | 207.4544 | 0.047454 | 4.4943 | 4.4852 | 412.0324 | 170.4075 | 14.2879 | 14.4739 | 2264.52 | 2259.116
72.2667 | 3899.414 | 250.1425 | 151.1019 | 114.7629 | 35.0227 | 16.2894 | 29.7089 | 207.1769 | 0.051615 | 4.4979 | 4.4833 | 413.2555 | 169.9269 | 14.204 | 14.4822 | 2258.461 | 2286.586
72.275 | 3893.555 | 249.9123 | 151.1113 | 114.7411 | 35.03 | 16.2734 | 29.8406 | 207.8164 | 0.050518 | 4.4854 | 4.5222 | 413.2676 | 170.3451 | 14.2064 | 14.4462 | 2245.833 | 2246.976
72.2833 | 3901.758 | 250.404 | 151.0667 | 114.6097 | 34.986 | 16.2784 | 29.8012 | 207.2234 | 0.049665 | 4.5042 | 4.5128 | 410.1074 | 169.9453 | 14.34 | 14.4551 | 2268.613 | 2272.535
72.2917 | 3904.102 | 250.1149 | 151.0368 | 114.5299 | 35.0244 | 16.2881 | 29.8789 | 207.6295 | 0.053923 | 4.5079 | 4.5154 | 409.4149 | 170.0946 | 14.2425 | 14.4679 | 2265.234 | 2301.353
72.3 | 3899.414 | 249.8938 | 150.9679 | 114.4999 | 35.0427 | 16.237 | 29.9189 | 207.0635 | 0.053068 | 4.4999 | 4.5016 | 412.4437 | 169.9678 | 14.2231 | 14.5139 | 2275.449 | 2309.326
72.3083 | 3900 | 250.9014 | 151.003 | 114.7512 | 34.9956 | 16.2419 | 29.9528 | 207.2872 | 0.051631 | 4.5148 | 4.5083 | 412.344 | 169.9049 | 14.2508 | 14.498 | 2263.058 | 2286.195
72.3167 | 3900 | 249.9229 | 151.0245 | 114.6397 | 34.9792 | 16.2489 | 29.9771 | 207.5811 | 0.047913 | 4.4837 | 4.4969 | 408.9074 | 169.9606 | 14.2861 | 14.4744 | 2263.031 | 2253.178
72.325 | 3899.414 | 249.8309 | 151.0546 | 115.4242 | 34.9771 | 16.2202 | 30.0289 | 208.0031 | 0.057099 | 4.4776 | 4.5008 | 411.6499 | 170.165 | 14.2763 | 14.5084 | 2258.123 | 2247.319
72.3333 | 3895.898 | 249.1308 | 151.1311 | 115.6277 | 34.9981 | 16.2333 | 30.0105 | 207.2766 | 0.053399 | 4.4939 | 4.4854 | 413.2033 | 170.0863 | 14.332 | 14.456 | 2261.511 | 2251.782
72.3417 | 3900.586 | 249.505 | 151.2294 | 115.8129 | 35.0053 | 16.2792 | 30.037 | 206.6187 | 0.048655 | 4.4923 | 4.4781 | 409.5863 | 169.7889 | 14.3096 | 14.4767 | 2262.04 | 2254.616
72.35 | 3902.93 | 250.7467 | 151.2323 | 115.4708 | 34.9963 | 16.2667 | 30.0157 | 207.1034 | 0.043314 | 4.5136 | 4.5154 | 408.6317 | 169.9037 | 14.3424 | 14.5039 | 2254.499 | 2287.656
72.3583 | 3898.828 | 249.9522 | 151.2248 | 114.9948 | 35.0365 | 16.3025 | 30.0887 | 208.1739 | 0.047562 | 4.4923 | 4.4919 | 410.6141 | 171.0097 | 14.281 | 14.4333 | 2273.156 | 2235.672
72.3667 | 3899.414 | 250.233 | 151.1176 | 114.772 | 34.9997 | 16.311 | 30.015 | 206.9918 | 0.042814 | 4.522 | 4.5042 | 413.8997 | 170.0228 | 14.2941 | 14.4983 | 2273.776 | 2266.127
72.375 | 3896.484 | 249.0075 | 151.0185 | 114.7191 | 35.002 | 16.3158 | 30.0633 | 207.0926 | 0.04992 | 4.4854 | 4.485 | 410.2263 | 169.9392 | 14.2604 | 14.4822 | 2280.453 | 2243.502
72.3833 | 3898.828 | 249.9682 | 150.945 | 114.5735 | 35.0076 | 16.3237 | 30.0066 | 206.9807 | 0.044171 | 4.5087 | 4.5102 | 409.4781 | 169.9161 | 14.2527 | 14.4546 | 2251.622 | 2260.25
72.3917 | 3899.414 | 249.6725 | 150.8688 | 114.4042 | 35.0111 | 16.3075 | 29.9592 | 206.8023 | 0.042762 | 4.4765 | 4.4823 | 409.3051 | 169.954 | 14.2735 | 14.4872 | 2268.522 | 2271.912
72.4 | 3898.242 | 249.459 | 150.8383 | 114.6049 | 34.9935 | 16.2832 | 29.9369 | 206.9583 | 0.046241 | 4.4864 | 4.4842 | 412.3232 | 169.8703 | 14.2718 | 14.4879 | 2256.645 | 2298.058
72.4084 | 3903.516 | 250.5079 | 150.8019 | 114.7407 | 34.9789 | 16.2854 | 29.902 | 207.1971 | 0.039768 | 4.5045 | 4.497 | 409.935 | 169.9877 | 14.2315 | 14.4501 | 2250.057 | 2256.876
72.4167 | 3901.172 | 250.6495 | 150.797 | 115.1196 | 34.9734 | 16.2858 | 29.9654 | 207.0132 | 0.043359 | 4.5001 | 4.5396 | 409.0501 | 170.3019 | 14.3686 | 14.48 | 2264.379 | 2266.436
72.425 | 3901.758 | 249.5555 | 150.8892 | 115.3544 | 34.9657 | 16.3075 | 29.9483 | 207.2282 | 0.045166 | 4.4834 | 4.5313 | 410.8539 | 170.2798 | 14.1724 | 14.4604 | 2234.957 | 2270.041
72.4333 | 3898.828 | 249.245 | 150.8816 | 115.4758 | 34.9969 | 16.3396 | 29.939 | 206.7396 | 0.045975 | 4.4899 | 4.4878 | 412.5706 | 169.975 | 14.3689 | 14.4878 | 2253.184 | 2250.047
72.4417 | 3903.516 | 250.7903 | 150.958 | 115.5548 | 35.014 | 16.3424 | 29.9051 | 207.2384 | 0.040889 | 4.5128 | 4.5015 | 411.906 | 170.0445 | 14.2223 | 14.4585 | 2259.053 | 2271.196
72.45 | 3900 | 249.6008 | 151.0097 | 115.5751 | 35.0279 | 16.3236 | 29.9085 | 206.8038 | 0.046773 | 4.4855 | 4.476 | 410.0255 | 170.0034 | 14.2697 | 14.4462 | 2276.159 | 2250.911
72.4584 | 3895.898 | 249.5265 | 151.0083 | 115.3053 | 35.0035 | 16.306 | 29.977 | 206.6666 | 0.052306 | 4.4908 | 4.4916 | 409.6981 | 170.0122 | 14.2481 | 14.4158 | 2255.992 | 2257.045
72.4667 | 3898.828 | 250.4177 | 151.0356 | 114.9242 | 34.9984 | 16.2954 | 29.9867 | 206.8747 | 0.048524 | 4.5136 | 4.5035 | 410.9901 | 169.9148 | 14.2709 | 14.4748 | 2251.748 | 2256.639
72.475 | 3901.172 | 249.4745 | 151.0397 | 114.7401 | 35.0002 | 16.2902 | 29.9829 | 206.8336 | 0.048209 | 4.4868 | 4.4929 | 412.6354 | 169.9762 | 14.3057 | 14.5118 | 2270.681 | 2291.484
72.4833 | 3900 | 250.6469 | 150.8982 | 114.6334 | 34.9915 | 16.2812 | 29.9998 | 206.886 | 0.046148 | 4.5013 | 4.4867 | 410.4023 | 170.0457 | 14.2926 | 14.4326 | 2264.722 | 2282.747
72.4917 | 3898.242 | 250.7831 | 150.911 | 114.4845 | 34.9743 | 16.2904 | 30.0009 | 206.9061 | 0.04688 | 4.5082 | 4.5216 | 409.5595 | 169.9133 | 14.2458 | 14.4669 | 2282.265 | 2297.511
72.5 | 3895.898 | 250.0039 | 150.794 | 114.3057 | 34.9907 | 16.2699 | 30.0041 | 206.9639 | 0.052605 | 4.488 | 4.5064 | 412.11 | 169.9712 | 14.3339 | 14.5037 | 2281.057 | 2268.667
72.5083 | 3900 | 249.3331 | 150.8266 | 114.625 | 35.0324 | 16.3016 | 29.9841 | 207.0775 | 0.052024 | 4.505 | 4.5045 | 411.63 | 169.9627 | 14.2855 | 14.4546 | 2250.631 | 2264.404
72.5167 | 3899.414 | 250.4184 | 150.8555 | 114.9025 | 35.0364 | 16.3282 | 29.9513 | 206.7148 | 0.047103 | 4.4899 | 4.5142 | 407.812 | 169.8115 | 14.2399 | 14.4472 | 2280.701 | 2263.348
72.525 | 3899.414 | 250.2689 | 150.929 | 115.0724 | 35.029 | 16.2987 | 29.9766 | 206.7875 | 0.05481 | 4.4969 | 4.5163 | 409.5751 | 170.2102 | 14.2811 | 14.4807 | 2254.342 | 2274.747
72.5333 | 3902.93 | 249.4904 | 150.9568 | 115.1492 | 35.0247 | 16.2914 | 29.9798 | 206.7668 | 0.056684 | 4.5025 | 4.5124 | 411.7182 | 169.7311 | 14.2127 | 14.4304 | 2259.304 | 2262.776
72.5417 | 3900 | 249.2094 | 151.0193 | 115.2371 | 35.0164 | 16.2842 | 29.9542 | 206.7177 | 0.0561 | 4.4805 | 4.5072 | 412.3219 | 170.1536 | 14.2788 | 14.4773 | 2253.268 | 2290.813
72.55 | 3901.758 | 250.0312 | 151.0731 | 115.3224 | 35.0147 | 16.2886 | 29.9447 | 206.7863 | 0.05659 | 4.5173 | 4.4803 | 408.6104 | 169.9253 | 14.2594 | 14.4382 | 2235.997 | 2254.881
72.5584 | 3899.414 | 249.5042 | 151.1066 | 115.4774 | 34.9767 | 16.2981 | 29.9579 | 206.6687 | 0.054683 | 4.5134 | 4.4891 | 410.1976 | 169.9647 | 14.2817 | 14.4458 | 2270.455 | 2222.22
72.5667 | 3902.344 | 249.1134 | 151.1777 | 115.4177 | 34.9635 | 16.2965 | 30.0125 | 206.9911 | 0.055993 | 4.4916 | 4.4945 | 410.8306 | 170.0662 | 14.2024 | 14.4901 | 2240.028 | 2266.353
72.575 | 3898.828 | 250.1395 | 151.195 | 115.5348 | 34.9495 | 16.2913 | 30.0847 | 206.9601 | 0.054168 | 4.4922 | 4.4973 | 412.1092 | 170.1906 | 14.2793 | 14.4465 | 2260.992 | 2249.475
72.5833 | 3894.727 | 250.3001 | 151.2362 | 115.2594 | 34.9772 | 16.2945 | 30.0426 | 206.8615 | 0.05636 | 4.4784 | 4.4771 | 409.1305 | 169.9877 | 14.2813 | 14.4739 | 2258.755 | 2264.676
72.5917 | 3898.242 | 249.4498 | 151.1989 | 114.9513 | 35 | 16.2883 | 30.081 | 207.1995 | 0.049575 | 4.4876 | 4.4926 | 409.4612 | 170.6018 | 14.3643 | 14.4836 | 2259.396 | 2273.358
72.6 | 3903.516 | 249.7354 | 151.1662 | 114.77 | 35.029 | 16.2965 | 30.0292 | 206.7238 | 0.054434 | 4.498 | 4.5038 | 409.6291 | 169.9883 | 14.2893 | 14.4713 | 2249.823 | 2251.5
72.6084 | 3898.242 | 249.7581 | 151.065 | 114.6068 | 35.0309 | 16.3066 | 29.951 | 207.1969 | 0.053137 | 4.4945 | 4.5 | 411.7206 | 170.2625 | 14.3109 | 14.4596 | 2258.651 | 2244.036
72.6167 | 3897.07 | 249.8732 | 150.9564 | 114.5184 | 35.0186 | 16.2688 | 30.0631 | 206.6073 | 0.050955 | 4.501 | 4.5093 | 411.1093 | 169.9585 | 14.3588 | 14.4619 | 2259.349 | 2279.025
72.625 | 3896.484 | 249.5026 | 150.8845 | 114.427 | 34.9794 | 16.2526 | 30.0518 | 207.2822 | 0.055804 | 4.4964 | 4.4909 | 409.0555 | 169.9242 | 14.3188 | 14.4842 | 2258.247 | 2247.849
72.6333 | 3901.172 | 249.3887 | 150.8506 | 114.6 | 34.9791 | 16.2682 | 30.0708 | 207.2162 | 0.052886 | 4.4891 | 4.4953 | 410.5111 | 170.0658 | 14.2236 | 14.4713 | 2242.051 | 2280.149
72.6417 | 3898.242 | 249.5796 | 150.8617 | 114.86 | 35.0003 | 16.2935 | 29.9799 | 206.881 | 0.050036 | 4.502 | 4.5089 | 411.9778 | 170.0253 | 14.2412 | 14.4966 | 2250.145 | 2256.968
72.65 | 3899.414 | 249.6155 | 150.8987 | 115.0047 | 35.0119 | 16.2968 | 29.9974 | 206.8877 | 0.050909 | 4.496 | 4.5016 | 412.3477 | 169.9063 | 14.2197 | 14.4656 | 2252.114 | 2269.555
72.6583 | 3901.758 | 249.8463 | 150.896 | 115.1234 | 34.9903 | 16.2715 | 30.0417 | 207.0993 | 0.055049 | 4.4922 | 4.4945 | 409.2392 | 170.0996 | 14.2083 | 14.4452 | 2265.284 | 2245.709
72.6667 | 3897.07 | 249.7016 | 150.92 | 115.1657 | 34.9644 | 16.2546 | 30.0603 | 207.0553 | 0.051507 | 4.4968 | 4.5028 | 409.3036 | 170.12 | 14.3498 | 14.5026 | 2245.409 | 2259.111
72.675 | 3897.07 | 249.2426 | 150.9933 | 115.3279 | 34.9427 | 16.2505 | 30.0708 | 206.8923 | 0.051373 | 4.483 | 4.4831 | 412.6486 | 170.0681 | 14.2633 | 14.4611 | 2243.137 | 2277.628
72.6833 | 3896.484 | 250.046 | 150.9789 | 115.4329 | 34.9892 | 16.2617 | 30.1349 | 207.132 | 0.05034 | 4.4875 | 4.4957 | 412.5613 | 169.9841 | 14.3298 | 14.5059 | 2263.127 | 2270.537
72.6917 | 3899.414 | 250.3581 | 151.0558 | 115.5139 | 35.0042 | 16.2661 | 30.0675 | 206.7367 | 0.047898 | 4.5124 | 4.5171 | 409.1941 | 169.9196 | 14.3379 | 14.5071 | 2272.225 | 2256.162
72.7 | 3901.758 | 250.0505 | 151.0944 | 115.4396 | 35.02 | 16.2756 | 30.0144 | 207.0959 | 0.047443 | 4.4933 | 4.5139 | 409.5783 | 170.407 | 14.1992 | 14.456 | 2246.504 | 2232.793
72.7083 | 3904.102 | 249.4471 | 151.1291 | 115.1484 | 35.0275 | 16.2906 | 29.9832 | 206.9169 | 0.052011 | 4.5031 | 4.5188 | 411.7504 | 169.7657 | 14.219 | 14.465 | 2235.093 | 2250.704
72.7167 | 3900 | 249.8004 | 151.108 | 114.9959 | 34.9903 | 16.2877 | 30.0202 | 206.8802 | 0.048335 | 4.5131 | 4.5203 | 412.0559 | 169.8142 | 14.304 | 14.4972 | 2248.248 | 2280.558
72.725 | 3898.828 | 249.9908 | 151.0935 | 114.9928 | 35.0026 | 16.2829 | 30.0732 | 206.9534 | 0.05281 | 4.5139 | 4.4805 | 409.7534 | 169.689 | 14.3432 | 14.5114 | 2254.567 | 2260.728
72.7333 | 3901.758 | 250.1989 | 151.0931 | 114.9265 | 34.9881 | 16.2883 | 30.1345 | 207.0335 | 0.052588 | 4.52 | 4.4902 | 409.0642 | 169.6489 | 14.2589 | 14.4622 | 2256.145 | 2252.648
72.7417 | 3898.242 | 250.004 | 151.0405 | 114.8505 | 34.9743 | 16.3059 | 30.1255 | 207.8782 | 0.052243 | 4.4968 | 4.5059 | 409.7217 | 170.1011 | 14.2838 | 14.4433 | 2261.82 | 2260.46
72.75 | 3900 | 250.1901 | 150.9597 | 114.725 | 34.9742 | 16.3221 | 30.1943 | 206.7674 | 0.051671 | 4.4895 | 4.4919 | 412.4343 | 169.8595 | 14.2663 | 14.4318 | 2264.769 | 2248.053
72.7583 | 3902.344 | 250.5821 | 151.004 | 114.7027 | 34.9809 | 16.3135 | 30.1397 | 206.855 | 0.050112 | 4.5045 | 4.5007 | 409.0329 | 169.8055 | 14.2287 | 14.4568 | 2258.953 | 2296.537
72.7667 | 3905.859 | 250.4812 | 150.9252 | 114.6753 | 34.99 | 16.3066 | 30.1596 | 207.3449 | 0.049469 | 4.5038 | 4.5089 | 410.0529 | 170.198 | 14.2209 | 14.4402 | 2263.395 | 2257.221
72.775 | 3901.172 | 249.9629 | 150.8968 | 114.7037 | 34.9743 | 16.2697 | 30.1423 | 206.9587 | 0.051864 | 4.4953 | 4.4804 | 411.5476 | 169.6898 | 14.2821 | 14.4706 | 2288.612 | 2260.666
72.7834 | 3900.586 | 249.7668 | 150.9541 | 114.6684 | 34.9969 | 16.2967 | 30.0719 | 207.0245 | 0.05644 | 4.4829 | 4.4753 | 412.5701 | 170.1426 | 14.1927 | 14.4499 | 2269.022 | 2276
72.7917 | 3897.07 | 249.5329 | 150.9351 | 114.8279 | 34.9876 | 16.3177 | 29.9729 | 206.7879 | 0.050966 | 4.4909 | 4.4909 | 409.5709 | 170.0326 | 14.2022 | 14.4141 | 2249.161 | 2272.642
72.8 | 3900.586 | 250.2376 | 150.8683 | 114.8612 | 35.0354 | 16.3394 | 29.9439 | 207.0727 | 0.051283 | 4.5008 | 4.5108 | 409.3401 | 169.9785 | 14.2967 | 14.4534 | 2253.341 | 2265.427
72.8083 | 3899.414 | 250.4586 | 150.884 | 114.9307 | 35.0388 | 16.3207 | 29.8881 | 207.0992 | 0.050666 | 4.5106 | 4.5075 | 412.548 | 170.2875 | 14.2654 | 14.4618 | 2257.89 | 2269.845
72.8167 | 3900 | 249.4626 | 150.895 | 115.0088 | 35.0103 | 16.3159 | 29.869 | 207.1008 | 0.052143 | 4.4888 | 4.4925 | 410.1234 | 170.0574 | 14.2735 | 14.479 | 2243.413 | 2240.553
72.825 | 3902.344 | 249.6107 | 150.9691 | 115.2117 | 35.0212 | 16.3416 | 29.9196 | 207.4112 | 0.05197 | 4.5043 | 4.4951 | 408.8696 | 169.9342 | 14.2321 | 14.493 | 2248.177 | 2305.669
72.8334 | 3897.656 | 249.5025 | 150.9922 | 115.2288 | 34.9926 | 16.3447 | 29.932 | 207.1333 | 0.049364 | 4.4791 | 4.485 | 410.1269 | 169.9528 | 14.304 | 14.4982 | 2245.607 | 2288.291
72.8417 | 3899.414 | 250.623 | 151.0472 | 115.44 | 35.0087 | 16.3483 | 29.9345 | 207.1189 | 0.047911 | 4.5099 | 4.5047 | 412.2993 | 170.1427 | 14.2801 | 14.489 | 2273.633 | 2258.156
72.85 | 3898.828 | 249.8087 | 151.0208 | 115.3936 | 34.9748 | 16.3563 | 29.9878 | 207.5386 | 0.048754 | 4.507 | 4.5064 | 409.9128 | 170.6174 | 14.3542 | 14.4764 | 2251.223 | 2267.075
72.8583 | 3899.414 | 249.497 | 151.1225 | 115.4885 | 34.9855 | 16.3533 | 30.0086 | 207.0705 | 0.049822 | 4.4992 | 4.4977 | 408.7395 | 169.9729 | 14.239 | 14.4518 | 2263.243 | 2253.411
72.8667 | 3896.484 | 249.7352 | 151.2083 | 115.2401 | 34.9594 | 16.3406 | 29.9791 | 207.2781 | 0.04875 | 4.4895 | 4.4953 | 409.6322 | 170.3192 | 14.2858 | 14.4726 | 2242.847 | 2269.007
72.875 | 3901.758 | 249.7327 | 151.1632 | 115.1041 | 34.9986 | 16.3705 | 30.1277 | 207.3002 | 0.048352 | 4.4943 | 4.4952 | 412.9849 | 170.0945 | 14.282 | 14.4216 | 2236.268 | 2280.068
72.8833 | 3898.242 | 251.3852 | 151.1323 | 114.9877 | 35.0035 | 16.3419 | 30.1937 | 207.086 | 0.043737 | 4.4994 | 4.5015 | 412.7047 | 169.9421 | 14.2287 | 14.4504 | 2273.037 | 2260.098
72.8917 | 3904.102 | 250.2573 | 151.0841 | 114.8249 | 34.9666 | 16.3376 | 30.1535 | 207.0423 | 0.045615 | 4.5086 | 4.4951 | 409.1337 | 169.8668 | 14.2801 | 14.4352 | 2268.974 | 2274.996
72.9 | 3897.656 | 249.843 | 151.0628 | 114.6249 | 34.9696 | 16.3512 | 30.1192 | 207.0577 | 0.046315 | 4.4875 | 4.4992 | 409.5218 | 169.8906 | 14.3069 | 14.4743 | 2257.508 | 2250.516
72.9083 | 3901.758 | 250.6144 | 150.931 | 114.6306 | 34.9479 | 16.3327 | 30.0648 | 207.2257 | 0.051711 | 4.5066 | 4.4907 | 411.6475 | 169.6094 | 14.2582 | 14.3992 | 2269.204 | 2272.094
72.9167 | 3898.242 | 249.3617 | 150.9135 | 114.5136 | 34.952 | 16.3246 | 30.0962 | 206.9506 | 0.048007 | 4.5073 | 4.4926 | 412.4735 | 169.6761 | 14.2445 | 14.4477 | 2251.751 | 2275.607
72.925 | 3897.07 | 250.1145 | 150.9059 | 114.4527 | 34.9796 | 16.3135 | 30.0628 | 206.9031 | 0.050644 | 4.5069 | 4.5027 | 408.9231 | 169.881 | 14.2412 | 14.453 | 2267.529 | 2274.479
72.9334 | 3900.586 | 249.9873 | 150.8463 | 114.6903 | 34.9986 | 16.2732 | 30.0361 | 206.9516 | 0.0546 | 4.4918 | 4.496 | 409.6059 | 169.723 | 14.2229 | 14.468 | 2244.47 | 2308.241
72.9417 | 3907.031 | 249.9996 | 150.8458 | 114.9201 | 34.9994 | 16.3088 | 30.054 | 207.0781 | 0.057212 | 4.4948 | 4.5041 | 412.2451 | 169.8189 | 14.283 | 14.4899 | 2237.857 | 2292.275
72.95 | 3900 | 250.4861 | 150.9257 | 115.1532 | 34.9623 | 16.3191 | 29.9637 | 206.8087 | 0.052428 | 4.5043 | 4.502 | 412.8429 | 170.1238 | 14.3565 | 14.5165 | 2268.207 | 2272.834
72.9583 | 3901.758 | 250.0788 | 151.0251 | 115.4491 | 35.0431 | 16.3089 | 30.0296 | 207.7248 | 0.056793 | 4.486 | 4.4874 | 409.2448 | 170.2833 | 14.2151 | 14.4087 | 2253.128 | 2274.151
72.9667 | 3901.758 | 248.6519 | 151.063 | 115.5915 | 34.9852 | 16.3052 | 29.9513 | 207.0738 | 0.057227 | 4.4757 | 4.4991 | 409.6051 | 169.7708 | 14.3475 | 14.4587 | 2244.121 | 2273.511
72.975 | 3900 | 249.863 | 151.0666 | 115.4984 | 34.9899 | 16.2994 | 30.0025 | 206.9173 | 0.047375 | 4.5162 | 4.5211 | 409.7749 | 169.8688 | 14.2894 | 14.4465 | 2253.137 | 2258.508
72.9834 | 3902.344 | 250.0921 | 151.1637 | 115.153 | 35.0078 | 16.3215 | 29.9823 | 207.0003 | 0.051727 | 4.507 | 4.498 | 411.8552 | 170.0806 | 14.2477 | 14.4196 | 2247.128 | 2275.286
72.9917 | 3900.586 | 250.0631 | 151.1072 | 115.0531 | 35.0326 | 16.2852 | 30.0077 | 206.8053 | 0.04667 | 4.514 | 4.5254 | 409.5291 | 169.9229 | 14.2685 | 14.4955 | 2268.993 | 2265.604
73 | 3894.141 | 248.6299 | 151.0621 | 114.699 | 35.0303 | 16.2999 | 29.9833 | 207.1892 | 0.053993 | 4.4808 | 4.4857 | 410.1891 | 170.3314 | 14.2922 | 14.4719 | 2255.817 | 2258.085
73.0083 | 3908.203 | 250.4881 | 151.0343 | 114.4347 | 35.002 | 16.2865 | 30.0596 | 207.0182 | 0.04438 | 4.5121 | 4.5009 | 409.482 | 169.8763 | 14.3045 | 14.4409 | 2253.141 | 2278.069
73.0167 | 3894.727 | 250.6911 | 150.9546 | 114.5787 | 34.9837 | 16.2885 | 29.999 | 206.9625 | 0.04452 | 4.5125 | 4.5283 | 411.4772 | 169.9673 | 14.2657 | 14.4125 | 2273.912 | 2268.49
73.025 | 3901.758 | 249.6131 | 150.9286 | 114.4737 | 35.0011 | 16.3392 | 29.9949 | 207.0907 | 0.04849 | 4.4917 | 4.4956 | 410.9054 | 169.7577 | 14.2504 | 14.4219 | 2233.609 | 2265.322
73.0333 | 3897.656 | 248.8356 | 150.8817 | 114.6054 | 34.9637 | 16.3082 | 29.9787 | 207.2885 | 0.051437 | 4.4863 | 4.4919 | 409.6976 | 170.0045 | 14.3161 | 14.4609 | 2264.27 | 2260.595
73.0417 | 3899.414 | 250.6661 | 150.8651 | 114.7849 | 34.9802 | 16.2768 | 29.9774 | 207.1448 | 0.043915 | 4.5033 | 4.5017 | 409.167 | 170.1574 | 14.2567 | 14.4476 | 2272.814 | 2248.917
73.05 | 3901.758 | 250.277 | 150.9036 | 115.0848 | 35.0129 | 16.2962 | 30.0494 | 206.7866 | 0.049858 | 4.5018 | 4.4856 | 412.3716 | 169.9398 | 14.2865 | 14.4306 | 2261.845 | 2279.929
73.0583 | 3898.828 | 250.53 | 150.928 | 115.2425 | 34.984 | 16.3054 | 30.0221 | 206.9909 | 0.043514 | 4.4913 | 4.4937 | 411.0611 | 170.1368 | 14.2768 | 14.4627 | 2261.11 | 2272.538
73.0667 | 3901.172 | 249.6061 | 151.0038 | 115.3918 | 35.0179 | 16.293 | 30.0358 | 206.9618 | 0.044301 | 4.4786 | 4.4814 | 409.2641 | 170.3015 | 14.3494 | 14.5112 | 2249.186 | 2277.832
73.075 | 3901.758 | 250.0375 | 151.09 | 115.3933 | 35.0254 | 16.2792 | 30.0632 | 207.0788 | 0.045796 | 4.5138 | 4.5027 | 408.2088 | 169.878 | 14.3239 | 14.4836 | 2251.438 | 2267.976
73.0833 | 3901.172 | 250.2662 | 151.1109 | 115.5393 | 35.0266 | 16.2807 | 30.0358 | 206.8868 | 0.043089 | 4.5168 | 4.4999 | 411.1907 | 169.9363 | 14.3485 | 14.4784 | 2237.017 | 2277.219
73.0917 | 3905.273 | 249.8761 | 151.1526 | 115.2243 | 35.0169 | 16.3131 | 29.9749 | 207.5227 | 0.048243 | 4.5096 | 4.5073 | 412.1601 | 170.6563 | 14.3288 | 14.4522 | 2259.93 | 2272.393
73.1 | 3900.586 | 249.8561 | 151.0698 | 114.9874 | 35.0036 | 16.2721 | 29.9979 | 207.6206 | 0.050102 | 4.5039 | 4.4903 | 408.6866 | 169.9768 | 14.3048 | 14.4817 | 2270.687 | 2257.081
73.1083 | 3901.172 | 249.8672 | 151.027 | 114.8598 | 34.9885 | 16.2636 | 29.9835 | 206.9614 | 0.046032 | 4.5052 | 4.494 | 409.8784 | 169.7764 | 14.3671 | 14.4659 | 2271.9 | 2250.403
73.1167 | 3900 | 250.4157 | 150.8764 | 114.734 | 34.9346 | 16.2844 | 29.8344 | 206.9549 | 0.040939 | 4.4943 | 4.4853 | 411.578 | 169.9595 | 14.3362 | 14.4328 | 2266.242 | 2285.328
73.125 | 3896.484 | 249.6717 | 150.8496 | 114.6296 | 34.9106 | 16.2406 | 29.6974 | 206.9931 | 0.046187 | 4.4975 | 4.5033 | 411.947 | 169.8568 | 14.3184 | 14.4542 | 2278.385 | 2257.443
73.1333 | 3901.758 | 250.5477 | 150.7266 | 114.5257 | 34.8704 | 16.2158 | 29.6721 | 206.938 | 0.049017 | 4.5077 | 4.5001 | 409.7605 | 170.0668 | 14.3234 | 14.4969 | 2262.943 | 2294.973
73.1417 | 3900.586 | 250.2854 | 150.659 | 114.3796 | 34.842 | 16.2159 | 29.5985 | 206.9701 | 0.050061 | 4.5065 | 4.5025 | 409.7501 | 170.007 | 14.2697 | 14.4128 | 2268.656 | 2280.001
73.15 | 3896.484 | 250.315 | 150.6647 | 114.5362 | 34.8684 | 16.2337 | 29.4879 | 207.3583 | 0.050575 | 4.491 | 4.4879 | 409.6856 | 169.8817 | 14.2266 | 14.4137 | 2262.396 | 2303.142
73.1584 | 3900 | 249.1828 | 150.7 | 114.9362 | 34.9162 | 16.2396 | 29.5021 | 207.2131 | 0.048039 | 4.5108 | 4.5046 | 411.7394 | 170.1497 | 14.1955 | 14.4236 | 2242.847 | 2228.933
73.1667 | 3898.828 | 249.4765 | 150.767 | 115.1639 | 34.9389 | 16.2285 | 29.4593 | 206.9871 | 0.056081 | 4.4974 | 4.4935 | 412.1139 | 169.8844 | 14.2109 | 14.4276 | 2247.624 | 2289.645
73.175 | 3900 | 249.96 | 150.9027 | 115.3069 | 34.9971 | 16.2675 | 29.6139 | 207.1895 | 0.050956 | 4.5007 | 4.5003 | 409.8203 | 170.059 | 14.3108 | 14.4636 | 2252.157 | 2250.745
73.1833 | 3900.586 | 249.9376 | 151.0467 | 115.4242 | 35.0485 | 16.2619 | 29.6654 | 207.1511 | 0.052476 | 4.499 | 4.495 | 409.7946 | 169.9633 | 14.3163 | 14.4654 | 2249.676 | 2266.476
73.1917 | 3900 | 250.5663 | 151.1182 | 115.5059 | 35.1005 | 16.2509 | 29.7004 | 208.0928 | 0.050666 | 4.5069 | 4.4937 | 412.3123 | 170.5773 | 14.3696 | 14.475 | 2266.494 | 2258.544
73.2 | 3904.102 | 250.409 | 151.2321 | 115.6102 | 35.1575 | 16.2382 | 29.7374 | 207.1656 | 0.047851 | 4.522 | 4.5041 | 409.1767 | 170.0931 | 14.2886 | 14.4125 | 2277.448 | 2285.248
73.2084 | 3897.656 | 249.9611 | 151.2984 | 115.3759 | 35.1456 | 16.2394 | 29.7957 | 207.0733 | 0.055153 | 4.5023 | 4.5019 | 410.6345 | 169.8841 | 14.3208 | 14.4629 | 2247.793 | 2251.692
73.2167 | 3900.586 | 249.9227 | 151.2921 | 115.2274 | 35.1348 | 16.2549 | 29.8794 | 207.475 | 0.053623 | 4.511 | 4.5094 | 411.8632 | 169.8974 | 14.2248 | 14.467 | 2251.85 | 2303.523
73.225 | 3897.656 | 250.0094 | 151.2492 | 114.9752 | 35.1264 | 16.2485 | 29.8731 | 207.2997 | 0.054544 | 4.4925 | 4.4969 | 412.2698 | 170.0664 | 14.2285 | 14.503 | 2260.462 | 2308.183
73.2333 | 3898.242 | 250.0165 | 151.1774 | 114.8815 | 35.054 | 16.2433 | 29.9236 | 207.3307 | 0.052211 | 4.508 | 4.506 | 409.4372 | 169.8848 | 14.3122 | 14.5017 | 2233.64 | 2282.161
73.2417 | 3899.414 | 249.9621 | 151.1377 | 114.6963 | 35.0485 | 16.2744 | 30.0177 | 207.0786 | 0.049074 | 4.5138 | 4.5122 | 409.8935 | 169.8163 | 14.3102 | 14.4695 | 2268.746 | 2238.443
73.25 | 3902.344 | 249.5721 | 151.0968 | 114.6122 | 35.0138 | 16.2806 | 30.0863 | 207.2634 | 0.051506 | 4.4914 | 4.5024 | 412.2723 | 170.0276 | 14.2261 | 14.4524 | 2240.966 | 2275.283
73.2584 | 3898.828 | 250.1048 | 151.0162 | 114.5181 | 34.9879 | 16.2575 | 30.1315 | 207.4377 | 0.053041 | 4.5062 | 4.5078 | 412.3844 | 169.9991 | 14.2708 | 14.5134 | 2258.762 | 2284.359
73.2667 | 3899.414 | 250.8119 | 150.9299 | 114.6479 | 34.9864 | 16.282 | 30.2001 | 207.1704 | 0.052859 | 4.5148 | 4.5177 | 411.7525 | 169.8883 | 14.2438 | 14.4555 | 2258.744 | 2285.256
73.275 | 3899.414 | 250.1368 | 150.9702 | 114.8982 | 34.9649 | 16.2825 | 30.2347 | 207.1749 | 0.056618 | 4.5057 | 4.5118 | 409.7373 | 170.0766 | 14.2682 | 14.4866 | 2262.486 | 2258.396
73.2833 | 3898.828 | 249.8861 | 151.0335 | 115.1071 | 35.0045 | 16.2859 | 30.2628 | 207.5468 | 0.055119 | 4.4924 | 4.4902 | 409.6215 | 170.4577 | 14.2517 | 14.4809 | 2254.439 | 2298.812
73.2917 | 3902.344 | 250.565 | 150.9878 | 115.3008 | 34.9838 | 16.2876 | 30.2694 | 207.0432 | 0.052753 | 4.489 | 4.4975 | 412.1815 | 169.7966 | 14.3132 | 14.4496 | 2266.016 | 2271.238
73.3 | 3899.414 | 249.9564 | 151.0601 | 115.3704 | 35.0116 | 16.2756 | 30.3456 | 207.121 | 0.056851 | 4.4926 | 4.4734 | 412.6482 | 170.0056 | 14.3382 | 14.4903 | 2251.769 | 2313.413
73.3084 | 3900.586 | 250.076 | 151.116 | 115.4583 | 35.0338 | 16.2769 | 30.4764 | 207.1821 | 0.055804 | 4.5113 | 4.4818 | 409.3318 | 170.1306 | 14.3781 | 14.4796 | 2259.225 | 2270.922
73.3167 | 3900 | 249.965 | 151.0836 | 115.3225 | 35.0082 | 16.282 | 30.484 | 207.3488 | 0.055703 | 4.4887 | 4.4776 | 409.807 | 170.1217 | 14.2811 | 14.4306 | 2264.27 | 2267.557
73.325 | 3898.828 | 249.4961 | 151.0383 | 115.1279 | 34.9504 | 16.2762 | 30.3986 | 207.2778 | 0.052338 | 4.5058 | 4.4879 | 411.4893 | 170.0296 | 14.2786 | 14.5356 | 2250.358 | 2287.212
73.3333 | 3898.242 | 250.317 | 150.9948 | 114.8801 | 34.9194 | 16.2506 | 30.2312 | 208.1296 | 0.046762 | 4.4955 | 4.4756 | 411.2846 | 170.7256 | 14.2375 | 14.5068 | 2252.371 | 2264.45
73.3417 | 3901.172 | 249.9056 | 150.8862 | 114.7557 | 34.8917 | 16.2424 | 30.1416 | 207.156 | 0.053723 | 4.5081 | 4.5288 | 408.4263 | 169.7854 | 14.3603 | 14.5033 | 2279.961 | 2268.24
73.35 | 3901.758 | 250.5256 | 150.7843 | 114.6846 | 34.8834 | 16.2492 | 29.9526 | 207.4375 | 0.044941 | 4.4995 | 4.5182 | 408.1564 | 169.9157 | 14.2649 | 14.4573 | 2275.013 | 2263.558
73.3584 | 3902.344 | 250.4291 | 150.7124 | 114.4292 | 34.8848 | 16.2395 | 29.827 | 207.4176 | 0.052081 | 4.5002 | 4.5067 | 411.5068 | 170.0503 | 14.3119 | 14.5052 | 2275.009 | 2290.155
73.3667 | 3895.898 | 250.0266 | 150.5978 | 114.369 | 34.8704 | 16.2472 | 29.7422 | 207.4093 | 0.053601 | 4.4666 | 4.4923 | 411.2675 | 169.7464 | 14.2511 | 14.4676 | 2272.207 | 2277.045
73.375 | 3894.727 | 250.1531 | 150.596 | 114.8926 | 34.9553 | 16.2452 | 29.847 | 207.4485 | 0.057259 | 4.4854 | 4.4883 | 410.5926 | 169.9924 | 14.196 | 14.4575 | 2266.012 | 2290.745
73.3833 | 3902.344 | 249.6158 | 150.6832 | 115.104 | 34.9635 | 16.2225 | 29.7325 | 207.7681 | 0.04427 | 4.5106 | 4.5094 | 409.8398 | 170.0012 | 14.312 | 14.4689 | 2262.54 | 2284.325
73.3917 | 3902.93 | 250.1245 | 150.8431 | 115.4881 | 34.9309 | 16.2303 | 29.6318 | 207.4254 | 0.041717 | 4.5228 | 4.5033 | 412.1602 | 170.1671 | 14.2347 | 14.4567 | 2259.493 | 2249.234
73.4 | 3901.758 | 250.3726 | 150.8771 | 115.6656 | 34.9488 | 16.2241 | 29.4764 | 207.4925 | 0.046753 | 4.4998 | 4.4901 | 411.9348 | 170.0218 | 14.2191 | 14.4353 | 2272.644 | 2261.91
73.4083 | 3902.344 | 250.6996 | 150.9738 | 115.3028 | 34.9653 | 16.2354 | 29.5697 | 207.7746 | 0.039938 | 4.5263 | 4.5029 | 409.3456 | 169.9923 | 14.2681 | 14.4716 | 2259.182 | 2295.967
73.4167 | 3901.758 | 249.6649 | 150.9924 | 115.0831 | 34.9668 | 16.2251 | 29.6332 | 207.4691 | 0.041951 | 4.5149 | 4.5102 | 410.7243 | 170.0111 | 14.2779 | 14.4307 | 2258.009 | 2234.894
73.425 | 3902.344 | 250.4963 | 150.9801 | 114.9736 | 35.0444 | 16.2064 | 29.8147 | 207.4307 | 0.041404 | 4.4992 | 4.5217 | 412.5691 | 169.7741 | 14.2962 | 14.5036 | 2277.208 | 2255.416
73.4333 | 3901.172 | 249.2808 | 151.0505 | 114.9634 | 35.1106 | 16.1981 | 29.8415 | 207.3831 | 0.048786 | 4.4752 | 4.477 | 412.6451 | 169.8577 | 14.249 | 14.4202 | 2256.738 | 2295.918
73.4417 | 3896.484 | 249.8137 | 151.0339 | 114.8185 | 35.1532 | 16.2316 | 29.9426 | 207.5818 | 0.043986 | 4.5054 | 4.5075 | 411.9965 | 170.1535 | 14.2281 | 14.4011 | 2279.618 | 2292.617
73.45 | 3898.828 | 249.7367 | 151.0316 | 114.765 | 35.0909 | 16.2378 | 29.9674 | 207.0924 | 0.043935 | 4.4806 | 4.5117 | 409.8107 | 169.7078 | 14.2702 | 14.4854 | 2281.82 | 2271.844
73.4583 | 3895.313 | 249.6165 | 151.0706 | 114.69 | 35.1389 | 16.244 | 29.9992 | 207.2962 | 0.045295 | 4.4917 | 4.5127 | 410.5607 | 169.7416 | 14.3382 | 14.4492 | 2251.875 | 2249.184
73.4667 | 3904.102 | 249.9575 | 151.0995 | 114.7341 | 35.1189 | 16.2506 | 30.0535 | 207.2393 | 0.041984 | 4.5022 | 4.4988 | 413.0184 | 169.8518 | 14.268 | 14.4963 | 2270.2 | 2282.473
73.475 | 3898.828 | 249.5322 | 151.0402 | 114.7189 | 35.0748 | 16.251 | 30.099 | 207.1084 | 0.044629 | 4.4924 | 4.4733 | 411.1311 | 169.6871 | 14.3202 | 14.4708 | 2258.383 | 2278.315
73.4833 | 3897.656 | 249.6713 | 151.0478 | 114.7068 | 35.0427 | 16.2623 | 30.0568 | 207.2112 | 0.046779 | 4.4917 | 4.483 | 409.2859 | 169.8293 | 14.2957 | 14.4819 | 2252.431 | 2246.31
73.4917 | 3900 | 250.3895 | 151.1203 | 114.7188 | 35.0368 | 16.253 | 30.0545 | 207.0827 | 0.054808 | 4.5052 | 4.4396 | 408.6838 | 169.7965 | 14.3317 | 14.4631 | 2259.334 | 2251.883
73.5 | 3901.172 | 249.8184 | 151.0784 | 114.804 | 35.0327 | 16.2291 | 30.0854 | 206.9905 | 0.054365 | 4.4845 | 4.5422 | 412.6762 | 169.5662 | 14.2276 | 14.4636 | 2266.993 | 2241.405
73.5083 | 3899.414 | 250.0683 | 151.1834 | 114.9145 | 35.0313 | 16.242 | 30.0986 | 207.5727 | 0.050493 | 4.5153 | 4.5281 | 412.7536 | 170.5221 | 14.2962 | 14.4582 | 2268.811 | 2266.98
73.5167 | 3901.172 | 249.1789 | 151.1538 | 114.9261 | 34.9894 | 16.2572 | 30.1113 | 207.3735 | 0.055163 | 4.5005 | 4.4587 | 408.937 | 169.8992 | 14.2568 | 14.487 | 2271.93 | 2277.929
73.525 | 3901.758 | 249.7372 | 151.1591 | 115.0316 | 34.9861 | 16.2559 | 30.1293 | 207.2531 | 0.054978 | 4.498 | 4.4968 | 409.2737 | 170.0009 | 14.316 | 14.5017 | 2251.209 | 2308.131
73.5333 | 3899.414 | 250.3966 | 151.1469 | 115.0707 | 34.9863 | 16.2536 | 30.1577 | 207.0071 | 0.052633 | 4.5159 | 4.5269 | 412.0682 | 170.2419 | 14.3445 | 14.4648 | 2277.193 | 2280.367
73.5417 | 3902.344 | 250.0675 | 151.1575 | 115.2138 | 34.9747 | 16.2395 | 30.1883 | 207.268 | 0.051969 | 4.4982 | 4.5009 | 412.582 | 170.2177 | 14.339 | 14.485 | 2270.566 | 2281.046
73.55 | 3900 | 249.251 | 151.1684 | 115.2087 | 34.9903 | 16.2492 | 30.3006 | 207.1065 | 0.053278 | 4.4738 | 4.4593 | 409.9302 | 169.9564 | 14.2877 | 14.4838 | 2280.92 | 2281.102
73.5583 | 3898.828 | 250.1928 | 151.2044 | 115.1672 | 34.9653 | 16.2324 | 30.3206 | 207.1653 | 0.055396 | 4.4856 | 4.476 | 409.4691 | 169.8104 | 14.24 | 14.4876 | 2280.277 | 2265.118
73.5667 | 3898.242 | 250.4172 | 151.1816 | 115.3136 | 35.0151 | 16.2382 | 30.4126 | 207.2634 | 0.054457 | 4.4867 | 4.4778 | 410.5681 | 170.0913 | 14.3429 | 14.4923 | 2274.274 | 2295.347
73.575 | 3900.586 | 249.7329 | 151.1142 | 115.2379 | 34.9883 | 16.2742 | 30.3562 | 207.2532 | 0.055314 | 4.4877 | 4.489 | 413.2964 | 170.0093 | 14.3324 | 14.4464 | 2283.166 | 2287.21
73.5834 | 3895.313 | 249.9233 | 151.0737 | 115.2324 | 34.9823 | 16.2824 | 30.2177 | 207.4692 | 0.061839 | 4.4795 | 4.4833 | 409.4319 | 170.3287 | 14.3561 | 14.4984 | 2274.809 | 2277.247
73.5917 | 3898.242 | 250.0609 | 151.0015 | 115.2295 | 34.9159 | 16.2382 | 30.1477 | 207.0997 | 0.06126 | 4.4758 | 4.4971 | 410.0098 | 169.8483 | 14.2973 | 14.3946 | 2269.148 | 2293.457
73.6 | 3898.242 | 248.956 | 150.9889 | 115.0987 | 34.8869 | 16.2417 | 30.0025 | 207.0326 | 0.059976 | 4.4744 | 4.483 | 409.595 | 170.0279 | 14.3004 | 14.4636 | 2285.145 | 2276.789
73.6083 | 3900.586 | 249.68 | 150.9391 | 114.995 | 34.8984 | 16.2542 | 30.0133 | 207.0586 | 0.050445 | 4.4865 | 4.5056 | 412.0548 | 169.9939 | 14.2375 | 14.4864 | 2276.599 | 2260.497
73.6167 | 3902.344 | 249.5168 | 150.8544 | 114.9226 | 34.905 | 16.2676 | 29.8684 | 206.8278 | 0.04803 | 4.5044 | 4.5192 | 409.2958 | 169.9808 | 14.1845 | 14.4444 | 2266.481 | 2239.939
73.625 | 3898.242 | 250.0422 | 150.8296 | 114.7163 | 34.9153 | 16.257 | 29.7976 | 207.1413 | 0.056115 | 4.4936 | 4.4931 | 410.1888 | 169.5998 | 14.317 | 14.4652 | 2272.508 | 2261.41
73.6334 | 3900.586 | 250.0616 | 150.7077 | 114.7318 | 34.9268 | 16.2498 | 29.7445 | 206.9889 | 0.049762 | 4.5017 | 4.5284 | 409.1686 | 170.0611 | 14.2552 | 14.4756 | 2274.319 | 2259.105
73.6417 | 3902.344 | 249.5885 | 150.6634 | 114.6279 | 34.9763 | 16.2444 | 29.696 | 207.0222 | 0.044053 | 4.517 | 4.5205 | 412.5147 | 169.8702 | 14.2802 | 14.4982 | 2239.622 | 2258.118
73.65 | 3902.93 | 250.0295 | 150.685 | 114.3875 | 35.0216 | 16.2512 | 29.7785 | 207.2396 | 0.045463 | 4.5218 | 4.5343 | 410.2841 | 169.951 | 14.2652 | 14.4462 | 2248.466 | 2257.355
73.6583 | 3898.242 | 249.3669 | 150.7146 | 114.4965 | 35.0264 | 16.2667 | 29.7031 | 207.7154 | 0.042426 | 4.5221 | 4.5022 | 410.5536 | 170.8499 | 14.2381 | 14.488 | 2245.104 | 2252.872
73.6667 | 3898.242 | 250.9968 | 150.6282 | 114.5237 | 35.0219 | 16.2206 | 29.6526 | 207.5274 | 0.041286 | 4.516 | 4.5018 | 411.1155 | 170.1438 | 14.2678 | 14.5089 | 2265.278 | 2283.231
73.675 | 3900 | 249.5602 | 150.7174 | 114.9181 | 35.0253 | 16.1781 | 29.7559 | 207.797 | 0.043015 | 4.4775 | 4.4999 | 412.1269 | 170.1779 | 14.2476 | 14.4471 | 2249.952 | 2283.115
73.6834 | 3901.758 | 249.899 | 150.8162 | 115.0844 | 35.0285 | 16.1954 | 29.7373 | 207.3345 | 0.04045 | 4.4964 | 4.5004 | 410.8791 | 170.0208 | 14.2896 | 14.4664 | 2258.736 | 2271.305
73.6917 | 3900 | 250.0364 | 150.9614 | 115.3668 | 34.9684 | 16.2358 | 29.6599 | 207.0737 | 0.040989 | 4.4977 | 4.5032 | 409.7122 | 169.9117 | 14.1872 | 14.4269 | 2260.453 | 2289.568
73.7 | 3900 | 249.9547 | 151.0617 | 115.4134 | 34.9523 | 16.1923 | 29.6047 | 207.0048 | 0.044623 | 4.4883 | 4.4634 | 408.604 | 169.9301 | 14.2528 | 14.4417 | 2290.682 | 2283.459
73.7083 | 3899.414 | 250.6887 | 151.0866 | 115.6005 | 34.9657 | 16.1742 | 29.6095 | 207.4435 | 0.04577 | 4.4919 | 4.4755 | 413.2762 | 170.0192 | 14.2901 | 14.47 | 2260.075 | 2304.764
73.7167 | 3901.172 | 249.4906 | 151.1719 | 115.4865 | 34.9595 | 16.1756 | 29.5772 | 207.3515 | 0.045989 | 4.5034 | 4.5063 | 408.5895 | 169.7262 | 14.2147 | 14.4424 | 2260.68 | 2263.878
73.725 | 3899.414 | 250.4257 | 151.1958 | 115.2081 | 34.9868 | 16.203 | 29.6687 | 207.0182 | 0.047831 | 4.4994 | 4.5139 | 409.8853 | 169.7699 | 14.2104 | 14.4747 | 2253.514 | 2291.523
73.7334 | 3898.242 | 250.3794 | 151.2133 | 114.9964 | 35.015 | 16.2139 | 29.7016 | 207.3271 | 0.052275 | 4.5079 | 4.5053 | 410.5454 | 170.3438 | 14.3161 | 14.5269 | 2243.452 | 2288.838
73.7417 | 3900.586 | 250.1515 | 151.2242 | 114.9317 | 35.0183 | 16.1815 | 29.7638 | 207.3884 | 0.05158 | 4.507 | 4.5178 | 411.4159 | 169.9893 | 14.2133 | 14.4665 | 2249.923 | 2277.642
73.75 | 3900.586 | 249.8386 | 151.1767 | 114.7897 | 35.0047 | 16.1958 | 29.7846 | 207.2207 | 0.046119 | 4.5259 | 4.514 | 410.5555 | 169.8914 | 14.2266 | 14.4872 | 2275.53 | 2310.046
73.7583 | 3901.172 | 249.7494 | 151.201 | 114.6935 | 35.0691 | 16.2311 | 29.969 | 207.4246 | 0.0517 | 4.5191 | 4.49 | 409.9459 | 170.0316 | 14.2937 | 14.452 | 2246.524 | 2294.759
73.7667 | 3899.414 | 249.5596 | 151.1585 | 114.632 | 35.0584 | 16.2264 | 30.0043 | 208.3078 | 0.051074 | 4.5015 | 4.4944 | 410.2404 | 170.6403 | 14.3416 | 14.4972 | 2267.796 | 2228.868
73.775 | 3899.414 | 250.1158 | 151.0956 | 114.5825 | 35.1083 | 16.2217 | 30.0616 | 207.0459 | 0.051304 | 4.5059 | 4.4987 | 412.5605 | 169.8331 | 14.2076 | 14.4536 | 2242.318 | 2267.952
73.7833 | 3892.383 | 249.0393 | 151.0178 | 114.5664 | 35.0741 | 16.229 | 30.1611 | 207.7957 | 0.051565 | 4.4827 | 4.474 | 411.2118 | 170.2632 | 14.2342 | 14.5013 | 2255.128 | 2271.121
73.7917 | 3900.586 | 250.0798 | 151.0685 | 114.6196 | 35.0973 | 16.2082 | 30.3439 | 207.5156 | 0.049346 | 4.5116 | 4.4903 | 409.3351 | 169.9902 | 14.27 | 14.4799 | 2273.298 | 2272.355
73.8 | 3903.516 | 249.6005 | 150.9826 | 115.0004 | 35.0503 | 16.1924 | 30.3174 | 207.3371 | 0.053401 | 4.496 | 4.4803 | 408.377 | 170.1939 | 14.2142 | 14.4293 | 2263.764 | 2274.779
73.8083 | 3898.242 | 250.043 | 151.1265 | 115.4706 | 34.9909 | 16.2064 | 30.2108 | 207.3604 | 0.052873 | 4.4746 | 4.4935 | 412.8364 | 170.0813 | 14.2192 | 14.4457 | 2281.84 | 2266.794
73.8167 | 3900 | 250.091 | 151.1841 | 115.8134 | 34.9993 | 16.1971 | 30.1194 | 207.185 | 0.053869 | 4.4714 | 4.484 | 411.8554 | 169.9849 | 14.2472 | 14.4283 | 2267.38 | 2277.414
73.825 | 3900 | 250.1155 | 151.2247 | 115.6109 | 35.0473 | 16.1856 | 30.08 | 207.5612 | 0.053331 | 4.4791 | 4.4829 | 410.066 | 169.9664 | 14.2173 | 14.4999 | 2266.368 | 2304.912
73.8333 | 3898.828 | 249.0485 | 151.2374 | 115.1339 | 35.0166 | 16.1912 | 30.0398 | 207.0216 | 0.058947 | 4.463 | 4.5029 | 409.3368 | 169.7119 | 14.2317 | 14.4991 | 2261.385 | 2289.367
73.8417 | 3900 | 250.3983 | 151.1893 | 114.87 | 35.0002 | 16.2055 | 30.0348 | 207.4066 | 0.05237 | 4.5001 | 4.5217 | 412.4271 | 169.9109 | 14.2106 | 14.4487 | 2265.479 | 2250.748
73.85 | 3900 | 249.6301 | 151.129 | 114.4635 | 35.0151 | 16.1942 | 30.0966 | 206.9404 | 0.057246 | 4.5086 | 4.5294 | 410.5084 | 169.8662 | 14.1519 | 14.4511 | 2266.886 | 2251.434
73.8583 | 3902.344 | 250.7546 | 151.0067 | 114.4024 | 34.9882 | 16.1932 | 30.123 | 206.9972 | 0.050147 | 4.5142 | 4.5171 | 410.011 | 169.7736 | 14.2609 | 14.4782 | 2255.445 | 2290.365
73.8667 | 3900.586 | 250.4079 | 150.9024 | 114.3275 | 34.9512 | 16.1908 | 30.0947 | 206.9724 | 0.050515 | 4.4941 | 4.4812 | 409.5358 | 169.9072 | 14.2528 | 14.4345 | 2259.565 | 2280.955
73.875 | 3901.172 | 249.7304 | 150.8457 | 114.7078 | 34.9863 | 16.185 | 30.1683 | 207.0285 | 0.049986 | 4.4855 | 4.4996 | 412.4448 | 169.8265 | 14.3186 | 14.4992 | 2257.016 | 2259.168
73.8833 | 3898.828 | 249.8749 | 150.8696 | 114.9822 | 34.9948 | 16.1781 | 30.2791 | 206.9859 | 0.053384 | 4.5025 | 4.5091 | 412.5213 | 169.7687 | 14.2104 | 14.4648 | 2273.898 | 2257.604
73.8917 | 3903.516 | 249.8749 | 150.8237 | 115.0996 | 34.9591 | 16.1711 | 30.3023 | 207.3783 | 0.047253 | 4.4931 | 4.4734 | 409.4232 | 169.8649 | 14.3349 | 14.485 | 2264.083 | 2265.279
73.9 | 3900 | 250.6558 | 150.8925 | 115.213 | 34.993 | 16.1794 | 30.3128 | 207.8992 | 0.050342 | 4.502 | 4.4879 | 408.9368 | 170.5724 | 14.2065 | 14.4605 | 2245.609 | 2279.259
73.9083 | 3894.727 | 249.1367 | 150.872 | 115.1692 | 34.9794 | 16.1979 | 30.209 | 206.9839 | 0.050165 | 4.4825 | 4.4718 | 412.3836 | 170.0626 | 14.241 | 14.499 | 2267.684 | 2259.589
73.9167 | 3902.344 | 249.1353 | 150.8481 | 115.3092 | 34.9433 | 16.1859 | 30.0911 | 207.2109 | 0.046013 | 4.4988 | 4.538 | 412.5532 | 170.0526 | 14.2212 | 14.4385 | 2274.763 | 2256.718
73.925 | 3898.828 | 250.1449 | 150.9062 | 115.3437 | 34.9771 | 16.1533 | 30.1007 | 207.4443 | 0.05193 | 4.4988 | 4.52 | 410.1059 | 170.264 | 14.2327 | 14.4327 | 2246.875 | 2267.534
73.9333 | 3901.758 | 249.3289 | 150.919 | 115.1645 | 34.9453 | 16.1669 | 29.9594 | 207.4659 | 0.048017 | 4.4986 | 4.5094 | 408.9608 | 169.8215 | 14.2878 | 14.4516 | 2275.929 | 2237.638
73.9417 | 3900.586 | 250.2075 | 150.9391 | 115.4168 | 34.9472 | 16.1619 | 29.8799 | 207.1522 | 0.047481 | 4.5097 | 4.4685 | 410.4387 | 169.9144 | 14.2075 | 14.4625 | 2273.695 | 2299.183
73.95 | 3898.242 | 250.0441 | 150.8811 | 115.1363 | 34.9219 | 16.1487 | 29.8055 | 207.1029 | 0.044502 | 4.5133 | 4.4883 | 411.1741 | 169.9436 | 14.2506 | 14.4424 | 2269.312 | 2247.286
73.9584 | 3902.93 | 250.4971 | 150.8422 | 114.761 | 34.9306 | 16.1636 | 29.7819 | 207.1941 | 0.044666 | 4.5042 | 4.502 | 408.8967 | 169.7701 | 14.2392 | 14.4714 | 2260.889 | 2277.043
73.9667 | 3901.172 | 250.2002 | 150.8529 | 114.8252 | 34.8972 | 16.1844 | 29.6837 | 207.109 | 0.049198 | 4.4963 | 4.4948 | 409.4675 | 169.9504 | 14.2103 | 14.4998 | 2250.006 | 2290.415
73.975 | 3897.656 | 250.2706 | 150.8837 | 114.6676 | 34.9341 | 16.1749 | 29.6368 | 207.1974 | 0.050863 | 4.5215 | 4.5002 | 408.7882 | 170.044 | 14.3036 | 14.4862 | 2252.788 | 2264.623
73.9833 | 3895.313 | 249.7877 | 150.8944 | 114.6088 | 34.9489 | 16.1919 | 29.7002 | 207.3315 | 0.045138 | 4.5082 | 4.4938 | 411.8575 | 169.9623 | 14.2457 | 14.4276 | 2277.686 | 2249.492
73.9917 | 3896.484 | 249.991 | 150.8323 | 114.5916 | 35.0036 | 16.1562 | 29.6189 | 207.427 | 0.050078 | 4.4861 | 4.4996 | 409.1554 | 169.8487 | 14.1908 | 14.4283 | 2256.422 | 2248.469
74 | 3903.516 | 250.094 | 150.8554 | 114.5372 | 35.0135 | 16.1551 | 29.6107 | 207.4153 | 0.048501 | 4.497 | 4.505 | 410.363 | 169.9703 | 14.2088 | 14.4368 | 2261.52 | 2268.351
74.0084 | 3899.414 | 250.0665 | 150.8473 | 114.9375 | 35.007 | 16.2101 | 29.5965 | 207.2509 | 0.048556 | 4.4914 | 4.516 | 409.2568 | 170.0786 | 14.2019 | 14.4219 | 2242.03 | 2283.277
74.0167 | 3901.172 | 250.1895 | 150.9389 | 115.2545 | 35.0045 | 16.2026 | 29.6258 | 207.1443 | 0.049597 | 4.5001 | 4.5245 | 411.3612 | 170.0566 | 14.2352 | 14.4961 | 2271.044 | 2279.975
74.025 | 3903.516 | 250.071 | 151.0342 | 115.5285 | 35.0243 | 16.2035 | 29.6012 | 207.5067 | 0.051459 | 4.4954 | 4.4975 | 408.5596 | 169.9391 | 14.2816 | 14.4343 | 2266.718 | 2263.657
74.0333 | 3903.516 | 249.3872 | 151.1633 | 115.8145 | 35.056 | 16.2308 | 29.7321 | 207.4255 | 0.049807 | 4.4889 | 4.498 | 409.2392 | 169.9303 | 14.2024 | 14.4382 | 2256.959 | 2260.542
74.0417 | 3897.656 | 249.5477 | 151.29 | 115.4983 | 35.0808 | 16.2018 | 29.79 | 207.39 | 0.054406 | 4.4878 | 4.4931 | 413.2284 | 169.8208 | 14.3211 | 14.5015 | 2250.88 | 2268.226
74.05 | 3895.898 | 250.1285 | 151.3404 | 115.2251 | 35.1038 | 16.2396 | 29.9229 | 207.507 | 0.048974 | 4.488 | 4.5179 | 412.3495 | 169.8449 | 14.3044 | 14.4776 | 2285.464 | 2275.615
74.0584 | 3900.586 | 250.7961 | 151.3784 | 115.0048 | 35.0926 | 16.2271 | 29.9127 | 207.0102 | 0.049791 | 4.5077 | 4.4996 | 412.3378 | 169.8072 | 14.2384 | 14.4515 | 2268.564 | 2271.478
74.0667 | 3900.586 | 249.437 | 151.2817 | 114.514 | 35.129 | 16.2196 | 29.9645 | 207.4666 | 0.052271 | 4.4758 | 4.4902 | 408.3682 | 169.8658 | 14.3409 | 14.4576 | 2288.03 | 2248.961
74.075 | 3897.07 | 249.9708 | 151.2026 | 114.619 | 35.1309 | 16.2378 | 29.9034 | 207.0996 | 0.0491 | 4.4862 | 4.4705 | 410.7519 | 169.7678 | 14.2704 | 14.4395 | 2274.053 | 2271.19
74.0833 | 3904.688 | 250.0249 | 151.1513 | 114.5314 | 35.0942 | 16.2523 | 29.9743 | 207.236 | 0.050182 | 4.5082 | 4.5016 | 411.9938 | 169.8638 | 14.3686 | 14.4838 | 2276.264 | 2263.609
74.0917 | 3898.828 | 250.96 | 151.0547 | 114.4554 | 35.0392 | 16.2053 | 30.0169 | 207.2136 | 0.051245 | 4.5194 | 4.5131 | 410.9416 | 169.6546 | 14.2571 | 14.4399 | 2274.636 | 2264.506
74.1 | 3895.313 | 250.0871 | 151.0084 | 114.3341 | 35.0402 | 16.2189 | 30.0401 | 207.4606 | 0.049265 | 4.5061 | 4.502 | 410.0353 | 169.8095 | 14.3662 | 14.5025 | 2267.198 | 2263.878
74.1084 | 3899.414 | 249.5941 | 150.9884 | 114.885 | 34.9742 | 16.2508 | 30.1587 | 207.5541 | 0.047521 | 4.5001 | 4.4886 | 412.4922 | 169.9707 | 14.2804 | 14.5105 | 2252.492 | 2290.346
74.1167 | 3896.484 | 250.1837 | 150.9827 | 115.1086 | 35.0056 | 16.2402 | 30.1931 | 207.3851 | 0.050959 | 4.4981 | 4.4973 | 413.0307 | 170.0447 | 14.2081 | 14.4127 | 2263.803 | 2292.131
74.125 | 3901.758 | 249.4809 | 151.0339 | 115.3974 | 34.9716 | 16.2501 | 30.168 | 207.3548 | 0.051318 | 4.4844 | 4.4882 | 410.9385 | 169.8654 | 14.3168 | 14.4706 | 2272.602 | 2269.427
74.1333 | 3896.484 | 249.5907 | 151.1284 | 115.4442 | 34.9271 | 16.2528 | 30.1776 | 207.4472 | 0.054424 | 4.4702 | 4.4832 | 410.5327 | 170.0015 | 14.3027 | 14.4432 | 2259.289 | 2261.025
74.1417 | 3901.758 | 250.1617 | 151.1654 | 115.6256 | 34.9883 | 16.2608 | 30.1675 | 206.8789 | 0.046456 | 4.4953 | 4.5069 | 409.5373 | 169.7839 | 14.2583 | 14.4487 | 2270.298 | 2272.17
74.15 | 3901.758 | 250.2997 | 151.149 | 115.192 | 35.0195 | 16.2399 | 30.1968 | 207.657 | 0.048887 | 4.5106 | 4.5255 | 410.6387 | 169.8521 | 14.2203 | 14.4633 | 2256.688 | 2266.948
74.1583 | 3898.828 | 250.939 | 151.1532 | 115.0943 | 35.01 | 16.2658 | 30.1958 | 207.4805 | 0.052016 | 4.5016 | 4.5063 | 412.7259 | 169.7941 | 14.2114 | 14.4711 | 2285.466 | 2298.806
74.1667 | 3902.93 | 250.4144 | 151.0713 | 115.0008 | 35.0326 | 16.2691 | 30.2435 | 207.5625 | 0.050428 | 4.5077 | 4.511 | 409.1315 | 169.7321 | 14.1675 | 14.4577 | 2268.282 | 2295.552
74.175 | 3897.07 | 249.1447 | 151.0793 | 114.8624 | 35.0207 | 16.2816 | 30.2144 | 207.5917 | 0.051578 | 4.4914 | 4.4951 | 410.5697 | 170.0595 | 14.2614 | 14.4407 | 2266.467 | 2263.031
74.1833 | 3901.758 | 250.058 | 151.0389 | 114.6903 | 35.0033 | 16.2625 | 30.2307 | 207.2688 | 0.048022 | 4.5206 | 4.5114 | 411.7921 | 169.876 | 14.2139 | 14.4293 | 2263.319 | 2258.66
74.1917 | 3902.344 | 249.6145 | 150.9216 | 114.5907 | 34.9829 | 16.2352 | 30.25 | 207.4637 | 0.050143 | 4.5143 | 4.4988 | 413.797 | 169.8154 | 14.2983 | 14.4421 | 2259.828 | 2269.325
74.2 | 3898.828 | 250.4193 | 150.8493 | 114.4337 | 35.0106 | 16.2661 | 30.2691 | 207.5359 | 0.04482 | 4.509 | 4.4888 | 410.2077 | 169.9569 | 14.23 | 14.4936 | 2244.122 | 2290.772
74.2083 | 3900 | 249.4616 | 150.7332 | 114.2833 | 34.976 | 16.2368 | 30.24 | 207.513 | 0.045248 | 4.493 | 4.4845 | 409.3138 | 170.0798 | 14.2691 | 14.4667 | 2270.676 | 2278.605
74.2167 | 3898.828 | 249.8604 | 150.764 | 115.0553 | 34.9538 | 16.1865 | 30.2071 | 207.7748 | 0.049076 | 4.4825 | 4.4798 | 410.4873 | 170.226 | 14.1921 | 14.4817 | 2265.929 | 2288.528
74.225 | 3900.586 | 249.5862 | 150.7031 | 115.2634 | 34.8662 | 16.1641 | 29.9982 | 207.3938 | 0.043795 | 4.5048 | 4.4928 | 412.8581 | 169.7934 | 14.2678 | 14.4329 | 2249.178 | 2245.973
74.2333 | 3904.102 | 249.8148 | 150.8047 | 115.5573 | 34.9055 | 16.2105 | 29.9767 | 207.5572 | 0.041552 | 4.5061 | 4.4987 | 411.9198 | 169.8422 | 14.1787 | 14.439 | 2275.008 | 2254.138
74.2417 | 3899.414 | 249.346 | 150.8444 | 115.6857 | 34.8985 | 16.1824 | 29.8781 | 207.098 | 0.048814 | 4.5048 | 4.5079 | 410.6606 | 169.8253 | 14.3051 | 14.4381 | 2271.956 | 2276.529
74.25 | 3900 | 249.4607 | 150.9424 | 115.3079 | 34.892 | 16.1551 | 29.8521 | 207.0711 | 0.051834 | 4.5053 | 4.5135 | 412.7901 | 169.5149 | 14.3217 | 14.47 | 2274.833 | 2264.27
74.2583 | 3898.828 | 249.3342 | 150.9061 | 115.1332 | 34.8799 | 16.1702 | 29.6997 | 207.1497 | 0.052964 | 4.4742 | 4.4931 | 412.7288 | 169.8886 | 14.2723 | 14.4436 | 2236.132 | 2289.137
74.2667 | 3900.586 | 250.5556 | 150.9289 | 115.093 | 34.9205 | 16.1779 | 29.704 | 207.1325 | 0.052096 | 4.4725 | 4.4911 | 410.848 | 169.6928 | 14.2839 | 14.4139 | 2275.717 | 2276.777
74.275 | 3901.172 | 250.3344 | 150.8628 | 114.8752 | 34.9553 | 16.204 | 29.6858 | 206.8846 | 0.047639 | 4.5025 | 4.5002 | 409.3665 | 169.6579 | 14.267 | 14.4605 | 2272.158 | 2249.407
74.2833 | 3898.828 | 249.8179 | 150.9031 | 114.7649 | 35.0024 | 16.1743 | 29.6614 | 207.2767 | 0.053822 | 4.4949 | 4.482 | 412.3963 | 170.0415 | 14.3128 | 14.4317 | 2281.704 | 2264.587
74.2917 | 3900.586 | 249.891 | 150.8815 | 114.7568 | 34.993 | 16.1587 | 29.7406 | 207.0268 | 0.049854 | 4.526 | 4.4896 | 412.5834 | 169.9227 | 14.3614 | 14.4827 | 2271.936 | 2315.349
74.3 | 3901.172 | 250.0741 | 150.8678 | 114.6772 | 35.0482 | 16.1541 | 29.7052 | 207.2672 | 0.049865 | 4.5222 | 4.5047 | 410.2678 | 169.9063 | 14.2705 | 14.4811 | 2269.137 | 2295.006
74.3083 | 3898.242 | 249.8655 | 150.8845 | 114.565 | 35.0119 | 16.1688 | 29.6058 | 207.295 | 0.050805 | 4.5207 | 4.5251 | 410.1684 | 169.8927 | 14.3066 | 14.4901 | 2231.67 | 2286.67
74.3167 | 3902.344 | 250.0565 | 150.8686 | 114.5929 | 35.0288 | 16.2302 | 29.6101 | 207.3154 | 0.047917 | 4.5043 | 4.5083 | 410.5675 | 170.1081 | 14.2689 | 14.4397 | 2249.948 | 2264.316
74.325 | 3904.688 | 250.4932 | 150.8524 | 114.5175 | 35.0513 | 16.2305 | 29.6821 | 207.1758 | 0.042745 | 4.5155 | 4.5045 | 412.759 | 169.8803 | 14.2929 | 14.477 | 2272.587 | 2287.178
74.3334 | 3901.172 | 249.734 | 150.8743 | 114.8086 | 35.0028 | 16.1969 | 29.6896 | 207.2758 | 0.04808 | 4.504 | 4.4996 | 411.875 | 169.938 | 14.2882 | 14.4634 | 2269.857 | 2244.886
74.3417 | 3902.93 | 249.766 | 151.0125 | 114.9209 | 35.0293 | 16.1799 | 29.6941 | 207.0729 | 0.044681 | 4.5205 | 4.5201 | 408.9852 | 169.9804 | 14.2377 | 14.4887 | 2257.248 | 2272.829
74.35 | 3899.414 | 249.9446 | 151.0011 | 115.0504 | 35.0006 | 16.1982 | 29.6655 | 207.6998 | 0.05092 | 4.4916 | 4.5103 | 410.4009 | 169.8837 | 14.2611 | 14.474 | 2267.11 | 2282.458
74.3583 | 3900.586 | 250.0365 | 150.9811 | 115.2424 | 35.0093 | 16.2273 | 29.6563 | 207.4286 | 0.048284 | 4.4884 | 4.5048 | 412.6431 | 169.9718 | 14.2995 | 14.4409 | 2266.379 | 2285.236
74.3667 | 3900.586 | 250.1341 | 151.0575 | 115.3221 | 34.986 | 16.2154 | 29.7079 | 207.6238 | 0.048144 | 4.4891 | 4.5095 | 412.2309 | 170.4905 | 14.3211 | 14.4471 | 2268.186 | 2276.858
74.375 | 3900 | 249.1278 | 151.2036 | 115.4213 | 34.9639 | 16.2291 | 29.6519 | 206.8838 | 0.045135 | 4.4778 | 4.49 | 409.4119 | 170.0055 | 14.3008 | 14.4508 | 2272.544 | 2282.429
74.3834 | 3902.344 | 249.5154 | 151.2802 | 115.4933 | 35.0332 | 16.1675 | 29.7742 | 207.8429 | 0.043959 | 4.4863 | 4.5068 | 409.8153 | 170.6729 | 14.2849 | 14.4508 | 2284.888 | 2241.638
74.3917 | 3900.586 | 250.257 | 151.3149 | 115.3687 | 35.0328 | 16.191 | 29.819 | 207.3305 | 0.051136 | 4.507 | 4.5128 | 412.0458 | 170.1015 | 14.273 | 14.4842 | 2280.306 | 2302.64
74.4 | 3895.313 | 249.3989 | 151.3508 | 115.2172 | 35.0668 | 16.2017 | 29.939 | 207.2075 | 0.049899 | 4.4812 | 4.4824 | 410.3282 | 170.1518 | 14.2647 | 14.5005 | 2268.959 | 2285.077
74.4083 | 3904.688 | 250.37 | 151.2888 | 114.9579 | 35.037 | 16.1735 | 29.9078 | 206.9578 | 0.047117 | 4.5147 | 4.493 | 409.4688 | 169.9717 | 14.2835 | 14.4685 | 2282.783 | 2297.794
74.4167 | 3900.586 | 250.0904 | 151.1701 | 114.6888 | 35.0553 | 16.1447 | 30.0653 | 207.2483 | 0.046422 | 4.518 | 4.5012 | 409.0831 | 170.0402 | 14.3114 | 14.4397 | 2272.436 | 2299.329
74.425 | 3900 | 250.3989 | 151.1173 | 114.6249 | 35.1135 | 16.1473 | 30.148 | 207.0993 | 0.048084 | 4.4779 | 4.4904 | 412.4057 | 169.8923 | 14.2985 | 14.4316 | 2276.075 | 2285.268
74.4334 | 3898.828 | 249.4825 | 151.0445 | 114.5485 | 35.0918 | 16.1432 | 30.2757 | 207.3682 | 0.044624 | 4.5007 | 4.4957 | 412.5768 | 169.9506 | 14.3226 | 14.4462 | 2267.542 | 2264.251
74.4417 | 3897.656 | 249.7664 | 151.0104 | 114.5225 | 35.1081 | 16.1328 | 30.2766 | 207.1114 | 0.051683 | 4.505 | 4.4885 | 410.0168 | 169.6866 | 14.2495 | 14.4667 | 2259.664 | 2256.58
74.45 | 3901.758 | 249.5093 | 150.9944 | 114.8175 | 35.0458 | 16.1559 | 30.3566 | 207.4177 | 0.052322 | 4.4825 | 4.4784 | 410.0859 | 170.0152 | 14.2902 | 14.4515 | 2258.192 | 2290.341
74.4583 | 3898.828 | 250.0052 | 150.987 | 115.0686 | 35.0179 | 16.1744 | 30.3356 | 207.5329 | 0.05813 | 4.4974 | 4.4952 | 412.4879 | 170.0224 | 14.2522 | 14.4601 | 2266.875 | 2286.412
74.4667 | 3897.07 | 249.5113 | 151.0422 | 115.2662 | 35.0243 | 16.1399 | 30.3935 | 208.2118 | 0.056986 | 4.4969 | 4.4852 | 410.7359 | 170.1127 | 14.2519 | 14.4867 | 2255.392 | 2251.521
74.475 | 3896.484 | 249.6722 | 151.1048 | 115.2635 | 34.9928 | 16.1344 | 30.3617 | 207.2973 | 0.058616 | 4.4893 | 4.4841 | 409.7235 | 170.0345 | 14.231 | 14.4626 | 2283.171 | 2282.721
74.4834 | 3898.242 | 249.5152 | 151.1075 | 115.499 | 34.9663 | 16.1695 | 30.3596 | 208.7759 | 0.057817 | 4.4963 | 4.4937 | 411.0541 | 170.9863 | 14.2086 | 14.491 | 2278.15 | 2266.593
74.4917 | 3904.688 | 249.9594 | 151.0915 | 115.4552 | 35.0111 | 16.1753 | 30.4231 | 207.8318 | 0.058914 | 4.4838 | 4.5009 | 411.3601 | 169.8585 | 14.2297 | 14.4364 | 2267.662 | 2256.536
74.5 | 3900.586 | 249.8589 | 151.1589 | 115.3841 | 34.9838 | 16.1637 | 30.3852 | 207.1837 | 0.053319 | 4.4823 | 4.4936 | 413.0431 | 170.0227 | 14.2434 | 14.4694 | 2259.512 | 2269.989
74.5083 | 3900 | 249.6732 | 151.0893 | 115.1144 | 34.96 | 16.1848 | 30.3391 | 207.1353 | 0.059037 | 4.4709 | 4.5135 | 409.3832 | 169.7841 | 14.3134 | 14.4872 | 2271.818 | 2298.977
74.5167 | 3903.516 | 248.7798 | 151.0065 | 114.92 | 34.853 | 16.1771 | 30.0555 | 207.0957 | 0.057577 | 4.4957 | 4.4972 | 410.4707 | 169.634 | 14.2301 | 14.4611 | 2255.377 | 2261.08
74.525 | 3896.484 | 250.1655 | 150.9535 | 114.7559 | 34.9127 | 16.1528 | 29.9445 | 207.3171 | 0.053523 | 4.4933 | 4.4756 | 412.2018 | 169.8728 | 14.2286 | 14.4243 | 2274.117 | 2270.494
74.5333 | 3898.828 | 250.63 | 150.956 | 114.6922 | 34.9498 | 16.1832 | 30.0147 | 207.3141 | 0.048335 | 4.5118 | 4.5052 | 411.9806 | 169.8335 | 14.3404 | 14.4991 | 2247.078 | 2251.575
74.5417 | 3895.313 | 249.8187 | 150.8619 | 114.6516 | 35.0286 | 16.2101 | 29.9936 | 207.4454 | 0.050183 | 4.5022 | 4.4869 | 409.0062 | 169.8157 | 14.2479 | 14.4347 | 2261.418 | 2255.483
74.55 | 3898.828 | 249.9533 | 150.8096 | 114.5317 | 35.0913 | 16.2497 | 30.0009 | 207.1333 | 0.049754 | 4.4972 | 4.5141 | 408.5859 | 169.761 | 14.2543 | 14.4453 | 2248.774 | 2285.426
74.5583 | 3902.93 | 249.3425 | 150.8142 | 114.5226 | 35.0918 | 16.2457 | 30.0727 | 207.2484 | 0.054013 | 4.5034 | 4.5316 | 412.122 | 169.9465 | 14.2273 | 14.4373 | 2249.179 | 2270.322
74.5667 | 3901.758 | 249.9916 | 150.8141 | 114.6396 | 35.1057 | 16.2388 | 30.0363 | 207.1326 | 0.053301 | 4.5025 | 4.5311 | 411.763 | 169.9876 | 14.2398 | 14.3842 | 2233.413 | 2237.792
74.575 | 3905.273 | 249.8422 | 150.7924 | 114.9776 | 35.0759 | 16.2715 | 30.1445 | 207.245 | 0.052745 | 4.4901 | 4.4835 | 409.0531 | 170.1838 | 14.2671 | 14.4659 | 2244.922 | 2273.51
74.5833 | 3902.93 | 250.483 | 150.8243 | 115.3609 | 35.0399 | 16.2403 | 30.1906 | 206.7939 | 0.049482 | 4.5144 | 4.4989 | 411.5041 | 170.0135 | 14.3425 | 14.5045 | 2266.74 | 2284.873
74.5917 | 3902.93 | 250.2101 | 150.9514 | 115.6782 | 35.0124 | 16.1616 | 30.278 | 207.1419 | 0.054054 | 4.5202 | 4.499 | 411.9579 | 170.068 | 14.2684 | 14.4688 | 2258.22 | 2259.715
74.6 | 3903.516 | 250.5317 | 151.1027 | 115.5808 | 35.0316 | 16.1851 | 30.245 | 207.2663 | 0.05133 | 4.518 | 4.5042 | 412.1418 | 169.9524 | 14.2588 | 14.4685 | 2269.879 | 2314.442
74.6083 | 3904.688 | 249.7706 | 151.1178 | 115.1539 | 35.0164 | 16.2083 | 30.1873 | 207.018 | 0.051073 | 4.5175 | 4.4938 | 408.6951 | 170.1228 | 14.2218 | 14.4967 | 2258.66 | 2321.5
74.6167 | 3901.172 | 250.1118 | 151.1743 | 114.8633 | 35.0095 | 16.215 | 30.2055 | 206.9305 | 0.051987 | 4.4868 | 4.493 | 409.1939 | 170.0186 | 14.2647 | 14.4219 | 2280.653 | 2263.003
74.625 | 3901.172 | 249.3773 | 151.093 | 114.688 | 35.0226 | 16.2652 | 30.143 | 207.5296 | 0.041745 | 4.4951 | 4.5198 | 411.7567 | 170.2084 | 14.2776 | 14.4643 | 2252.24 | 2240.506
74.6333 | 3898.242 | 249.5303 | 151.0552 | 114.5502 | 35.0061 | 16.2627 | 30.232 | 207.1814 | 0.044641 | 4.4777 | 4.501 | 410.2386 | 169.675 | 14.3229 | 14.4904 | 2274.633 | 2267.048
74.6417 | 3900 | 250.2834 | 150.9388 | 114.4241 | 34.9851 | 16.2507 | 30.2915 | 207.1096 | 0.045653 | 4.4903 | 4.4938 | 409.9859 | 169.9317 | 14.3068 | 14.4662 | 2284.014 | 2280.117
74.65 | 3898.242 | 250.3425 | 150.9805 | 114.532 | 34.9935 | 16.203 | 30.3499 | 207.2672 | 0.045339 | 4.4952 | 4.4981 | 409.6068 | 170.1018 | 14.2864 | 14.4218 | 2253.163 | 2256.64
74.6583 | 3905.273 | 250.2869 | 150.9084 | 114.7365 | 35.0294 | 16.239 | 30.3923 | 207.2161 | 0.045928 | 4.5014 | 4.494 | 412.1583 | 169.9087 | 14.2703 | 14.43 | 2273.489 | 2266.351
74.6667 | 3901.172 | 249.8828 | 150.9583 | 115.0165 | 35.0133 | 16.2475 | 30.3814 | 207.6479 | 0.040047 | 4.494 | 4.5084 | 409.557 | 170.7633 | 14.2697 | 14.5075 | 2254.938 | 2286.419
74.675 | 3897.656 | 250.1047 | 151.0198 | 115.2446 | 35.0156 | 16.2342 | 30.2959 | 207.4303 | 0.045192 | 4.49 | 4.4941 | 408.7949 | 170.11 | 14.2166 | 14.4587 | 2262.783 | 2286.863
74.6833 | 3902.344 | 249.6731 | 151.0335 | 115.4298 | 34.961 | 16.2423 | 30.2841 | 207.1701 | 0.051463 | 4.4951 | 4.4863 | 408.8585 | 170.1745 | 14.2562 | 14.4314 | 2263.906 | 2271.427
74.6917 | 3900.586 | 249.7255 | 151.0863 | 115.5323 | 35.0056 | 16.2461 | 30.2673 | 207.3267 | 0.052671 | 4.484 | 4.4861 | 412.903 | 169.9765 | 14.1804 | 14.424 | 2257.719 | 2265.268
74.7 | 3895.898 | 250.1129 | 151.1964 | 115.4912 | 35.0135 | 16.2119 | 30.265 | 206.9897 | 0.054106 | 4.4962 | 4.4774 | 412.5508 | 169.9575 | 14.2199 | 14.4251 | 2289.816 | 2261.342
74.7084 | 3898.828 | 250.1148 | 151.194 | 115.1594 | 34.989 | 16.18 | 30.2443 | 207.4398 | 0.048371 | 4.5084 | 4.48 | 409.5808 | 169.6804 | 14.2098 | 14.44 | 2260.945 | 2269.673
74.7167 | 3898.242 | 249.6317 | 151.1106 | 114.9944 | 34.9845 | 16.1819 | 30.2532 | 207.0055 | 0.050985 | 4.504 | 4.5221 | 410.0735 | 169.6859 | 14.2585 | 14.4832 | 2273.972 | 2277.8
74.725 | 3896.484 | 249.3564 | 151.0617 | 114.8085 | 34.98 | 16.2043 | 30.1666 | 207.0133 | 0.053043 | 4.4931 | 4.5224 | 412.5042 | 169.6704 | 14.2901 | 14.4848 | 2249.566 | 2271.621
74.7333 | 3899.414 | 249.6383 | 151.0386 | 114.5639 | 34.9411 | 16.1711 | 30.1047 | 207.2853 | 0.052826 | 4.5081 | 4.5152 | 412.5503 | 169.7045 | 14.2444 | 14.4414 | 2255.059 | 2256.492
74.7417 | 3901.172 | 250.0248 | 150.96 | 114.5239 | 34.9596 | 16.1363 | 29.9908 | 207.2775 | 0.044173 | 4.5238 | 4.5123 | 411.4673 | 169.8998 | 14.2327 | 14.4659 | 2283.66 | 2249.565
74.75 | 3898.242 | 250.2559 | 150.9176 | 114.4689 | 34.9703 | 16.1287 | 29.935 | 207.4277 | 0.046516 | 4.5093 | 4.5024 | 409.5443 | 169.9831 | 14.3278 | 14.4146 | 2300.947 | 2276.072
74.7584 | 3898.828 | 249.9058 | 150.9223 | 114.374 | 34.9778 | 16.095 | 29.8776 | 207.2572 | 0.050589 | 4.5014 | 4.4966 | 409.701 | 169.9721 | 14.2136 | 14.4443 | 2252.437 | 2288.875
74.7667 | 3900.586 | 249.8767 | 150.8331 | 114.6927 | 35.0261 | 16.0907 | 29.9251 | 207.2269 | 0.050465 | 4.5095 | 4.4958 | 412.3859 | 170.0978 | 14.2285 | 14.4062 | 2263.483 | 2271.125
74.775 | 3898.828 | 250.1301 | 150.8284 | 114.9136 | 35.0272 | 16.1302 | 29.8832 | 207.1973 | 0.05217 | 4.4667 | 4.4636 | 412.4658 | 169.8846 | 14.2011 | 14.4496 | 2265.259 | 2262.868
74.7833 | 3899.414 | 250.0055 | 150.8777 | 115.1019 | 35.0129 | 16.1433 | 29.9216 | 207.0779 | 0.050514 | 4.4957 | 4.4801 | 409.6317 | 170.0199 | 14.2313 | 14.4262 | 2286.149 | 2254.948
74.7917 | 3901.172 | 250.4361 | 150.896 | 115.194 | 34.9984 | 16.1064 | 29.875 | 207.9104 | 0.049904 | 4.4992 | 4.5142 | 409.9919 | 171.0522 | 14.2156 | 14.4416 | 2271.363 | 2269.464
74.8 | 3898.828 | 248.9043 | 150.9447 | 115.2656 | 34.9969 | 16.1199 | 29.8857 | 207.094 | 0.053667 | 4.4899 | 4.5132 | 411.5754 | 170.1193 | 14.2769 | 14.5237 | 2274.796 | 2256.488
74.8084 | 3897.656 | 249.8572 | 151.0178 | 115.3466 | 35.0092 | 16.1178 | 29.8585 | 207.0678 | 0.052692 | 4.4979 | 4.5022 | 410.9053 | 169.9308 | 14.2543 | 14.4823 | 2260.253 | 2268.898
74.8167 | 3898.828 | 250.0276 | 151.0787 | 115.3172 | 35.0157 | 16.1177 | 29.87 | 207.2916 | 0.054421 | 4.4962 | 4.503 | 410.5124 | 169.8789 | 14.269 | 14.428 | 2284.734 | 2253.818
74.825 | 3897.07 | 249.8627 | 151.0889 | 115.3998 | 35.0344 | 16.1161 | 29.8413 | 207.0569 | 0.05237 | 4.5007 | 4.512 | 411.1599 | 169.9795 | 14.3154 | 14.4912 | 2253.834 | 2291.82
74.8333 | 3901.758 | 250.3692 | 151.167 | 115.4153 | 35.0179 | 16.0903 | 29.8051 | 207.1648 | 0.048397 | 4.4764 | 4.5038 | 412.6842 | 170.0383 | 14.3346 | 14.4811 | 2276.081 | 2254.406
74.8417 | 3896.484 | 249.3044 | 151.1768 | 115.2618 | 35.0086 | 16.076 | 29.8053 | 206.8667 | 0.050132 | 4.5089 | 4.4917 | 409.1833 | 169.8714 | 14.3655 | 14.5053 | 2257.186 | 2299.84
74.85 | 3897.656 | 250.1879 | 151.1523 | 115.0603 | 34.9947 | 16.1086 | 29.8625 | 206.9557 | 0.05181 | 4.5276 | 4.5218 | 410.3777 | 169.764 | 14.201 | 14.4098 | 2263.458 | 2241.154
74.8584 | 3904.102 | 250.7871 | 151.1501 | 114.8838 | 35.0192 | 16.1163 | 29.9029 | 206.9698 | 0.050327 | 4.5042 | 4.5095 | 411.5587 | 169.9631 | 14.2325 | 14.4706 | 2256.035 | 2277.198
74.8667 | 3897.656 | 250.229 | 151.1055 | 114.7733 | 35.0058 | 16.1007 | 29.9648 | 207.0732 | 0.052397 | 4.5185 | 4.4787 | 412.1285 | 169.9032 | 14.328 | 14.4818 | 2265.133 | 2265.055
74.875 | 3901.172 | 249.7188 | 151.0924 | 114.6257 | 35.0132 | 16.1012 | 29.9053 | 206.812 | 0.050125 | 4.5133 | 4.4994 | 408.9736 | 169.7729 | 14.2183 | 14.4582 | 2282.557 | 2264.657
74.8833 | 3903.516 | 250.435 | 150.9867 | 114.6419 | 34.9724 | 16.1055 | 29.8602 | 206.9215 | 0.050736 | 4.5011 | 4.4877 | 410.3923 | 169.7852 | 14.2121 | 14.4698 | 2280.562 | 2251.693
74.8917 | 3895.313 | 250.1671 | 150.9257 | 114.528 | 34.9472 | 16.0943 | 29.8417 | 207.0775 | 0.05878 | 4.5022 | 4.5004 | 411.9109 | 169.9324 | 14.2835 | 14.4796 | 2259.98 | 2272.087
74.9 | 3902.93 | 250.5429 | 150.8402 | 114.459 | 34.9272 | 16.0554 | 29.778 | 206.8538 | 0.054007 | 4.4908 | 4.4915 | 412.0593 | 170.0845 | 14.2315 | 14.4599 | 2277.201 | 2315.191
74.9083 | 3897.07 | 250.1404 | 150.8754 | 114.7713 | 34.9705 | 16.0548 | 29.7871 | 206.8304 | 0.051446 | 4.4981 | 4.494 | 410.512 | 170.1103 | 14.2863 | 14.4629 | 2279.314 | 2272.298
74.9167 | 3898.828 | 250.1392 | 150.8573 | 115.018 | 34.9973 | 16.0837 | 29.8301 | 207.029 | 0.051925 | 4.5088 | 4.4971 | 409.2004 | 169.9045 | 14.1928 | 14.4549 | 2253.534 | 2271.487
74.925 | 3898.828 | 249.7888 | 150.9607 | 115.1429 | 34.9981 | 16.0925 | 29.7887 | 207.3047 | 0.053886 | 4.4924 | 4.4881 | 411.4622 | 170.0427 | 14.2961 | 14.4565 | 2276.104 | 2252.87
74.9333 | 3902.93 | 249.8953 | 150.8921 | 115.1438 | 34.9836 | 16.0965 | 29.7436 | 207.7958 | 0.050592 | 4.5065 | 4.5011 | 411.6466 | 170.1465 | 14.223 | 14.4517 | 2270.362 | 2291.063
74.9417 | 3900.586 | 249.8855 | 150.9642 | 115.3384 | 35.0324 | 16.0783 | 29.7694 | 207.3247 | 0.054741 | 4.5102 | 4.5096 | 409.1878 | 169.8841 | 14.2354 | 14.5272 | 2279.741 | 2280.528
74.95 | 3898.828 | 249.0996 | 151.0307 | 115.4697 | 34.9939 | 16.0579 | 29.7963 | 206.998 | 0.052639 | 4.5029 | 4.51 | 412.2378 | 170.0659 | 14.248 | 14.4433 | 2251.881 | 2269.615
74.9583 | 3901.758 | 250.5975 | 151.072 | 115.5067 | 34.9998 | 16.0519 | 29.8152 | 207.0555 | 0.043703 | 4.5003 | 4.5092 | 412.6194 | 169.7607 | 14.2656 | 14.462 | 2252.359 | 2291.514
74.9667 | 3898.828 | 250.28 | 151.0695 | 115.2326 | 34.9812 | 16.0745 | 29.7878 | 206.9227 | 0.041548 | 4.492 | 4.5042 | 411.6328 | 169.9884 | 14.2548 | 14.4622 | 2282.238 | 2274.782
74.975 | 3900.586 | 250.8101 | 151.0791 | 114.9968 | 34.9919 | 16.0983 | 29.8463 | 207.0525 | 0.038833 | 4.4996 | 4.5136 | 408.7693 | 169.8963 | 14.2627 | 14.4546 | 2259.915 | 2268.01
74.9833 | 3900.586 | 250.3172 | 151.0632 | 114.8815 | 35.0089 | 16.0651 | 29.8352 | 207.0823 | 0.037971 | 4.4975 | 4.4891 | 409.0008 | 169.8969 | 14.3449 | 14.4669 | 2274.496 | 2287.228
74.9917 | 3897.07 | 249.1094 | 150.965 | 114.7308 | 34.9942 | 16.0384 | 29.8027 | 207.1226 | 0.044818 | 4.4995 | 4.496 | 411.919 | 170.0317 | 14.2753 | 14.4658 | 2263.181 | 2280.846
75 | 3900 | 250.0715 | 150.9009 | 114.6414 | 34.9964 | 16.0679 | 29.815 | 207.5321 | 0.042795 | 4.4933 | 4.5009 | 412.93 | 170.2533 | 14.341 | 14.4793 | 2282.46 | 2255.637
75.0083 | 3904.102 | 250.3395 | 150.8989 | 114.4993 | 34.9982 | 16.1163 | 29.8032 | 207.5652 | 0.04125 | 4.4929 | 4.5146 | 408.7879 | 170.0673 | 14.2768 | 14.4625 | 2286.204 | 2270.376
75.0167 | 3900 | 249.8612 | 150.8902 | 114.3521 | 35.0457 | 16.1343 | 29.8014 | 207.3839 | 0.05342 | 4.4809 | 4.49 | 409.223 | 170.266 | 14.2813 | 14.4463 | 2255.894 | 2302.642
75.025 | 3900.586 | 249.8257 | 150.7775 | 114.5681 | 35.0133 | 16.1283 | 29.8178 | 207.8045 | 0.047425 | 4.5114 | 4.5034 | 412.2546 | 170.2266 | 14.3082 | 14.4436 | 2273.314 | 2276.827
75.0333 | 3897.656 | 249.714 | 150.8612 | 114.9041 | 35.0075 | 16.1563 | 29.8077 | 207.1848 | 0.050832 | 4.5097 | 4.5149 | 412.5388 | 169.8065 | 14.2978 | 14.4541 | 2245.079 | 2256.832
75.0417 | 3899.414 | 249.9237 | 150.8996 | 115.0956 | 34.9934 | 16.1734 | 29.8917 | 207.318 | 0.050977 | 4.5114 | 4.5122 | 409.0602 | 170.0942 | 14.3472 | 14.5127 | 2276.583 | 2297.261
75.05 | 3902.344 | 248.8282 | 150.9512 | 115.2137 | 35.0463 | 16.1847 | 29.8488 | 207.0436 | 0.052109 | 4.5047 | 4.4952 | 410.1691 | 170.0655 | 14.2658 | 14.4528 | 2260.125 | 2289.473
75.0584 | 3902.93 | 249.8769 | 150.9716 | 115.3853 | 35.0221 | 16.1846 | 29.833 | 207.9831 | 0.049391 | 4.5091 | 4.4973 | 410.174 | 170.3469 | 14.2921 | 14.4916 | 2264.885 | 2300.76
75.0667 | 3897.656 | 250.2138 | 151.0905 | 115.3931 | 35.0121 | 16.1954 | 29.8795 | 207.2912 | 0.050552 | 4.5056 | 4.5011 | 411.7064 | 170.0657 | 14.3343 | 14.4312 | 2268.889 | 2255.172
75.075 | 3897.07 | 251.1412 | 151.0955 | 115.5675 | 35.0647 | 16.2067 | 29.7917 | 207.3366 | 0.051067 | 4.5029 | 4.4939 | 411.84 | 170.0628 | 14.2437 | 14.4544 | 2290.584 | 2291.033
75.0833 | 3900 | 250.4199 | 151.1626 | 115.3732 | 34.9869 | 16.1899 | 29.8188 | 207.1608 | 0.051652 | 4.475 | 4.4814 | 409.8686 | 169.9213 | 14.3014 | 14.482 | 2256.615 | 2280.281
75.0917 | 3900 | 250.9041 | 151.163 | 114.9655 | 34.9934 | 16.2022 | 29.8517 | 207.3687 | 0.04819 | 4.4952 | 4.5002 | 409.5678 | 169.8759 | 14.2202 | 14.4698 | 2254.113 | 2303.119
75.1 | 3899.414 | 250.5063 | 151.1029 | 114.912 | 34.9829 | 16.2074 | 29.897 | 206.8301 | 0.046977 | 4.4946 | 4.5009 | 412.4389 | 169.6813 | 14.2608 | 14.4232 | 2277.42 | 2285.817
75.1083 | 3901.172 | 249.7938 | 151.0398 | 114.5137 | 34.9944 | 16.2302 | 29.8881 | 207.2309 | 0.054246 | 4.4934 | 4.497 | 409.2972 | 169.807 | 14.3298 | 14.5267 | 2234.893 | 2279.742
75.1167 | 3899.414 | 250.2954 | 151.041 | 114.7216 | 35.0344 | 16.2512 | 29.8251 | 207.0683 | 0.054238 | 4.4878 | 4.5037 | 409.2751 | 169.8632 | 14.2867 | 14.4432 | 2239.543 | 2294.04
75.125 | 3902.93 | 250.1556 | 150.95 | 114.6996 | 35.0236 | 16.2175 | 29.8378 | 207.1371 | 0.055534 | 4.5035 | 4.5046 | 410.5117 | 169.6103 | 14.3075 | 14.4701 | 2247.146 | 2273.582
75.1334 | 3897.656 | 249.3598 | 150.9534 | 114.5464 | 35.0237 | 16.2209 | 29.8797 | 207.357 | 0.053747 | 4.4886 | 4.5059 | 411.9069 | 169.8703 | 14.2592 | 14.4726 | 2266.255 | 2270.897
75.1417 | 3895.898 | 249.819 | 150.9733 | 114.5048 | 34.9559 | 16.2297 | 29.8976 | 207.2437 | 0.052605 | 4.4751 | 4.4803 | 411.8651 | 169.8842 | 14.2774 | 14.5014 | 2274.098 | 2286.968
75.15 | 3898.242 | 249.5974 | 150.9189 | 114.7586 | 34.9443 | 16.2553 | 29.9376 | 208.2012 | 0.055222 | 4.4932 | 4.4957 | 409.9492 | 170.3775 | 14.2357 | 14.5114 | 2260.537 | 2264.967
75.1583 | 3901.758 | 249.1793 | 150.9462 | 114.9984 | 34.9742 | 16.2398 | 29.9823 | 207.3417 | 0.052579 | 4.4891 | 4.4979 | 410.3214 | 169.9356 | 14.2203 | 14.4541 | 2256.728 | 2271.22
75.1667 | 3898.828 | 250.1419 | 150.9792 | 114.9302 | 34.9969 | 16.2397 | 30.0666 | 207.8102 | 0.05321 | 4.5012 | 4.5041 | 412.6615 | 169.9611 | 14.2948 | 14.4788 | 2276.734 | 2300.292
75.175 | 3901.172 | 250.2743 | 150.9913 | 115.3352 | 34.9956 | 16.2513 | 30.0395 | 207.258 | 0.050983 | 4.5103 | 4.5114 | 413.3366 | 169.926 | 14.3022 | 14.4312 | 2249.132 | 2254.638
75.1834 | 3901.172 | 249.692 | 151.032 | 115.3745 | 35.0189 | 16.2854 | 30.058 | 207.41 | 0.046907 | 4.4831 | 4.5112 | 408.7058 | 169.7817 | 14.2483 | 14.474 | 2258.481 | 2264.178
75.1917 | 3899.414 | 250.4405 | 151.1062 | 115.4351 | 34.9944 | 16.2559 | 30.0434 | 207.5534 | 0.045893 | 4.5075 | 4.4998 | 409.5545 | 170.0419 | 14.2886 | 14.4982 | 2264.392 | 2284.566
75.2 | 3901.758 | 250.1396 | 151.1592 | 115.5257 | 35.0029 | 16.2657 | 30.0602 | 207.2951 | 0.048165 | 4.5095 | 4.5009 | 412.5685 | 169.9637 | 14.3198 | 14.5048 | 2269.895 | 2308.523
75.2083 | 3901.758 | 249.7437 | 151.1799 | 115.3974 | 35.0096 | 16.2598 | 29.9321 | 206.9686 | 0.053502 | 4.4937 | 4.4761 | 411.4472 | 169.7476 | 14.2058 | 14.4602 | 2243.448 | 2310.489
75.2167 | 3901.172 | 249.3176 | 151.1474 | 115.1363 | 35.015 | 16.2607 | 29.9473 | 207.8515 | 0.047714 | 4.5077 | 4.4868 | 409.7944 | 170.8678 | 14.2541 | 14.4652 | 2265.917 | 2270.107
75.225 | 3894.727 | 250.2114 | 151.0919 | 114.9044 | 35.0417 | 16.2936 | 29.8804 | 207.7817 | 0.045547 | 4.514 | 4.5077 | 409.8589 | 170.562 | 14.3071 | 14.4465 | 2267.212 | 2308.031
75.2334 | 3898.828 | 249.6653 | 151.0724 | 114.6663 | 34.9879 | 16.3028 | 29.9125 | 207.1308 | 0.04941 | 4.5125 | 4.4925 | 412.4713 | 169.8075 | 14.3241 | 14.4803 | 2260.732 | 2278.669
75.2417 | 3899.414 | 250.2076 | 150.973 | 114.6033 | 34.9925 | 16.2743 | 29.9175 | 207.0434 | 0.049104 | 4.5141 | 4.4989 | 412.3416 | 169.9575 | 14.3703 | 14.4879 | 2261.958 | 2257.674
75.25 | 3901.172 | 249.5326 | 150.9412 | 114.5095 | 35.0178 | 16.235 | 29.9091 | 207.3104 | 0.050716 | 4.4926 | 4.4841 | 408.9846 | 169.9821 | 14.3017 | 14.498 | 2276.793 | 2262.35
75.2583 | 3900 | 250.559 | 150.8607 | 114.4466 | 35.0263 | 16.2939 | 29.9162 | 207.2927 | 0.048901 | 4.5058 | 4.5083 | 408.68 | 169.773 | 14.3253 | 14.5038 | 2268.274 | 2275.001
75.2667 | 3902.93 | 250.9678 | 150.8383 | 114.5825 | 35.0179 | 16.3179 | 29.8579 | 207.253 | 0.051017 | 4.5005 | 4.5028 | 410.0938 | 169.8974 | 14.2951 | 14.4376 | 2256.771 | 2290.765
75.275 | 3901.758 | 250.5949 | 150.8821 | 114.7796 | 34.9906 | 16.2809 | 29.8377 | 207.2275 | 0.047749 | 4.5094 | 4.5047 | 412.0853 | 169.9818 | 14.3232 | 14.4625 | 2261.685 | 2293.218
75.2833 | 3900.586 | 249.7263 | 150.8657 | 114.7136 | 34.9523 | 16.2605 | 29.875 | 207.0987 | 0.051506 | 4.5012 | 4.5021 | 408.9892 | 169.9422 | 14.2718 | 14.4754 | 2273.407 | 2261.417
75.2917 | 3900.586 | 250.3618 | 150.8757 | 115.0487 | 35.0179 | 16.2531 | 29.8779 | 207.1923 | 0.047472 | 4.511 | 4.5127 | 410.0325 | 169.8482 | 14.2057 | 14.4536 | 2272.088 | 2271.359
75.3 | 3900.586 | 250.022 | 150.8994 | 115.1567 | 34.9626 | 16.2804 | 29.8563 | 206.9152 | 0.049747 | 4.4928 | 4.5014 | 409.5132 | 169.7191 | 14.2383 | 14.4159 | 2278.751 | 2263.553
75.3083 | 3904.102 | 249.8252 | 150.9511 | 115.2591 | 34.9985 | 16.2456 | 29.9476 | 207.3907 | 0.050106 | 4.5068 | 4.4662 | 411.6135 | 169.8421 | 14.3135 | 14.4947 | 2269.248 | 2285.733
75.3167 | 3902.93 | 250.3743 | 150.9999 | 115.1528 | 34.9466 | 16.2177 | 30.0613 | 207.3422 | 0.049047 | 4.5165 | 4.468 | 410.0318 | 169.9075 | 14.2408 | 14.4661 | 2271.369 | 2278.25
75.325 | 3901.172 | 250.0405 | 151.0165 | 115.1295 | 34.9928 | 16.2413 | 30.1612 | 207.5063 | 0.05369 | 4.4969 | 4.4963 | 409.435 | 169.9172 | 14.3142 | 14.4802 | 2249.079 | 2269.727
75.3333 | 3897.656 | 249.5724 | 151.0197 | 115.4211 | 34.9549 | 16.2608 | 30.1826 | 207.7964 | 0.054112 | 4.4833 | 4.4976 | 410.613 | 170.7769 | 14.2525 | 14.4728 | 2269.665 | 2257.647
75.3417 | 3902.344 | 250.2317 | 151.0835 | 115.146 | 34.9665 | 16.2197 | 30.1244 | 207.4311 | 0.050852 | 4.5034 | 4.5189 | 412.4352 | 169.7803 | 14.2448 | 14.4441 | 2289.532 | 2251.02
75.35 | 3902.93 | 249.9079 | 151.1558 | 115.1825 | 35.0038 | 16.2248 | 30.1701 | 206.7745 | 0.047324 | 4.5138 | 4.5058 | 410.3167 | 169.8447 | 14.2773 | 14.4444 | 2266.854 | 2290.627
75.3583 | 3897.07 | 249.8902 | 151.0486 | 114.9499 | 35.0269 | 16.2614 | 30.1275 | 207.0546 | 0.050697 | 4.5057 | 4.531 | 410.1998 | 170.0962 | 14.2071 | 14.4729 | 2256.352 | 2269.364
75.3667 | 3900 | 249.6251 | 151.0467 | 114.887 | 35.0163 | 16.2586 | 30.1384 | 207.047 | 0.051271 | 4.5091 | 4.5049 | 412.8364 | 169.9515 | 14.2471 | 14.4306 | 2264.433 | 2273.528
75.375 | 3901.172 | 250.2207 | 151.002 | 114.6473 | 35.0152 | 16.2781 | 30.1888 | 207.1453 | 0.054679 | 4.5153 | 4.5226 | 411.8223 | 169.8071 | 14.2672 | 14.4215 | 2280.618 | 2254.977
75.3833 | 3900.586 | 249.8933 | 150.9594 | 114.6019 | 35.0204 | 16.2847 | 30.1967 | 206.8256 | 0.049584 | 4.5121 | 4.4986 | 408.3939 | 169.8386 | 14.2805 | 14.445 | 2242.847 | 2269.445
75.3917 | 3900 | 249.6835 | 150.8982 | 114.5275 | 34.9976 | 16.3031 | 30.1732 | 207.0419 | 0.049865 | 4.4951 | 4.507 | 409.1084 | 170.0399 | 14.2319 | 14.4293 | 2259.239 | 2288.125
75.4 | 3897.07 | 250.6444 | 150.8893 | 114.4526 | 35.0149 | 16.3089 | 30.1239 | 207.1555 | 0.045496 | 4.5121 | 4.4944 | 412.0126 | 169.7191 | 14.2317 | 14.4434 | 2268.143 | 2263.742
75.4083 | 3900.586 | 250.0972 | 150.8505 | 114.6231 | 34.9823 | 16.3079 | 30.1062 | 208.082 | 0.050676 | 4.5026 | 4.4902 | 412.3257 | 170.7005 | 14.2124 | 14.4117 | 2255.836 | 2232.242
75.4167 | 3900 | 250.2553 | 150.8498 | 115.2175 | 34.965 | 16.3379 | 30.1291 | 206.9981 | 0.050034 | 4.5095 | 4.4841 | 410.0836 | 170.2119 | 14.184 | 14.4244 | 2266.148 | 2282.155
75.425 | 3899.414 | 250.2151 | 150.9851 | 115.608 | 34.9847 | 16.3251 | 30.0365 | 207.3139 | 0.04878 | 4.4802 | 4.4792 | 409.3506 | 170.0989 | 14.2916 | 14.4407 | 2262.156 | 2257.086
75.4334 | 3901.758 | 250.2703 | 151.0336 | 115.8196 | 34.9803 | 16.3507 | 30.0025 | 208.535 | 0.044664 | 4.4901 | 4.5026 | 411.2202 | 171.2692 | 14.231 | 14.4327 | 2263.527 | 2322.996
75.4417 | 3902.344 | 250.1953 | 151.1485 | 115.5308 | 35.0161 | 16.3539 | 29.9484 | 207.1963 | 0.045091 | 4.4998 | 4.5044 | 412.0233 | 169.8377 | 14.2756 | 14.4424 | 2254.146 | 2282.265
75.45 | 3898.828 | 250.3822 | 151.1954 | 115.2034 | 35.0322 | 16.3467 | 29.9032 | 206.9814 | 0.052226 | 4.5128 | 4.5155 | 409.51 | 169.6586 | 14.2135 | 14.442 | 2267.993 | 2271.263
75.4583 | 3901.758 | 250.8083 | 151.1088 | 114.9483 | 34.9852 | 16.36 | 29.95 | 207.0497 | 0.045243 | 4.543 | 4.5316 | 409.7364 | 169.9261 | 14.2624 | 14.4676 | 2278.631 | 2262.028
75.4667 | 3894.727 | 249.2641 | 151.102 | 114.741 | 34.9784 | 16.3469 | 29.982 | 207.2723 | 0.051526 | 4.4979 | 4.5179 | 409.5207 | 169.8835 | 14.3114 | 14.4728 | 2259.388 | 2276.79
75.475 | 3899.414 | 249.813 | 151.0236 | 114.5683 | 34.9745 | 16.3391 | 30.0475 | 207.2419 | 0.053159 | 4.525 | 4.5175 | 412.5901 | 169.9503 | 14.2043 | 14.4515 | 2265.203 | 2257.529
75.4833 | 3902.93 | 249.7364 | 151.0183 | 114.5146 | 35.0341 | 16.3607 | 30.0642 | 207.0809 | 0.044999 | 4.5114 | 4.4964 | 412.0141 | 169.8971 | 14.1879 | 14.4672 | 2246.905 | 2254.564
75.4917 | 3900 | 249.9372 | 150.9307 | 114.4012 | 35.0258 | 16.3844 | 30.0494 | 207.1572 | 0.048438 | 4.5076 | 4.4841 | 409.4489 | 170.1329 | 14.2667 | 14.4689 | 2263.073 | 2237.492
75.5 | 3901.758 | 251.062 | 150.9058 | 114.5426 | 34.9973 | 16.3683 | 29.9585 | 207.2789 | 0.043514 | 4.5006 | 4.479 | 409.2312 | 169.9072 | 14.274 | 14.449 | 2247.726 | 2281.55
75.5084 | 3901.172 | 249.911 | 150.9158 | 114.6986 | 34.9719 | 16.3472 | 29.9669 | 207.3043 | 0.053017 | 4.477 | 4.4981 | 409.4364 | 169.9761 | 14.2583 | 14.4544 | 2257.869 | 2295.734
75.5167 | 3901.172 | 249.9734 | 150.8774 | 115.0507 | 34.9332 | 16.3042 | 29.8769 | 206.9715 | 0.047339 | 4.4916 | 4.5076 | 412.1862 | 169.9187 | 14.3343 | 14.4564 | 2262.399 | 2280.678
75.525 | 3902.93 | 249.6061 | 150.9708 | 115.0696 | 34.9464 | 16.2939 | 29.9058 | 207.186 | 0.047972 | 4.4813 | 4.4981 | 410.3598 | 170.0103 | 14.2152 | 14.5051 | 2254.193 | 2276.721
75.5333 | 3900 | 249.6635 | 151.0208 | 115.2416 | 34.991 | 16.304 | 29.9106 | 207.1095 | 0.047689 | 4.5006 | 4.4881 | 410.2867 | 170.0517 | 14.3274 | 14.4637 | 2252.521 | 2269.677
75.5417 | 3897.07 | 250.2309 | 151.0876 | 115.3434 | 35.0048 | 16.3321 | 29.9126 | 207.3268 | 0.05125 | 4.4958 | 4.5035 | 412.2723 | 169.5704 | 14.2695 | 14.5273 | 2239.591 | 2322.852
75.55 | 3897.656 | 249.5995 | 151.1264 | 115.427 | 35.0215 | 16.3433 | 29.9561 | 206.9292 | 0.046866 | 4.497 | 4.4757 | 412.4043 | 170.0329 | 14.2559 | 14.4567 | 2238.479 | 2289.623
75.5584 | 3897.656 | 250.0576 | 151.1518 | 115.3578 | 34.9959 | 16.3178 | 30.0453 | 206.9583 | 0.05156 | 4.485 | 4.5113 | 409.5456 | 169.8187 | 14.2014 | 14.4389 | 2247.302 | 2265.494
75.5667 | 3895.898 | 249.9048 | 151.1121 | 115.0904 | 35.005 | 16.3098 | 30.0303 | 206.8813 | 0.04736 | 4.5107 | 4.4966 | 409.4889 | 169.8361 | 14.2486 | 14.4614 | 2252.612 | 2274.411
75.575 | 3900 | 249.8596 | 151.083 | 114.8458 | 35.0226 | 16.3233 | 30.0327 | 207.3055 | 0.052867 | 4.4997 | 4.4993 | 411.739 | 170.2916 | 14.2172 | 14.4789 | 2280.934 | 2259.87
75.5833 | 3896.484 | 250.4 | 151.0733 | 114.7016 | 34.9799 | 16.307 | 30.0018 | 207.3485 | 0.046979 | 4.5073 | 4.4969 | 411.8025 | 170.2946 | 14.2872 | 14.481 | 2253.547 | 2280.297
75.5917 | 3902.93 | 250.0008 | 151.0415 | 114.582 | 34.9775 | 16.3051 | 29.9979 | 207.16 | 0.053917 | 4.5013 | 4.4944 | 412.4069 | 169.9086 | 14.2959 | 14.4704 | 2263.112 | 2275.282
75.6 | 3902.344 | 249.791 | 150.9621 | 114.4714 | 35.0257 | 16.3193 | 29.9885 | 206.7442 | 0.053047 | 4.4998 | 4.5096 | 409.8756 | 169.7867 | 14.225 | 14.443 | 2256.29 | 2272.311
75.6084 | 3901.172 | 249.9684 | 150.8853 | 114.3918 | 34.998 | 16.322 | 29.8992 | 207.0352 | 0.04761 | 4.4892 | 4.4948 | 409.6816 | 169.8995 | 14.3391 | 14.4843 | 2265.414 | 2262.98
75.6167 | 3898.828 | 249.8514 | 150.8594 | 114.5393 | 35.0153 | 16.3101 | 29.8661 | 207.4243 | 0.04887 | 4.4933 | 4.4956 | 411.9008 | 170.1508 | 14.2952 | 14.4809 | 2284.933 | 2286.275
75.625 | 3897.656 | 250.0172 | 150.8686 | 115.0099 | 35.038 | 16.3501 | 29.8221 | 207.1834 | 0.047766 | 4.5074 | 4.488 | 412.9089 | 169.9946 | 14.2753 | 14.4629 | 2268.114 | 2280.951
75.6333 | 3898.828 | 250.2501 | 150.8802 | 115.3264 | 35.0234 | 16.3496 | 29.7602 | 206.9499 | 0.044733 | 4.5097 | 4.5115 | 408.648 | 169.833 | 14.3193 | 14.5317 | 2247.247 | 2260.818
75.6417 | 3901.758 | 250.0991 | 151.0063 | 115.6004 | 35.0456 | 16.3199 | 29.7904 | 207.042 | 0.048987 | 4.4987 | 4.4908 | 409.7931 | 170.2884 | 14.2078 | 14.4403 | 2276.332 | 2257.365
75.65 | 3900.586 | 250.1871 | 151.1184 | 115.6792 | 34.9927 | 16.3129 | 29.9016 | 207.3105 | 0.04507 | 4.4805 | 4.4916 | 411.9316 | 169.9123 | 14.246 | 14.4214 | 2273.863 | 2247.624
75.6583 | 3898.828 | 250.2337 | 151.1455 | 115.0983 | 35.0049 | 16.349 | 29.9789 | 206.8658 | 0.048826 | 4.4861 | 4.4899 | 409.7965 | 170.0393 | 14.3227 | 14.4933 | 2266.299 | 2272.276
75.6667 | 3899.414 | 249.9821 | 151.1147 | 115.0574 | 34.9898 | 16.3033 | 29.9087 | 207.2296 | 0.047522 | 4.492 | 4.4991 | 410.0841 | 169.922 | 14.2062 | 14.4202 | 2279.506 | 2257.199
75.675 | 3898.828 | 249.9992 | 151.1022 | 114.7619 | 34.9501 | 16.2969 | 29.9881 | 206.9459 | 0.04689 | 4.4873 | 4.4997 | 409.8393 | 169.9403 | 14.2383 | 14.4706 | 2242.957 | 2287.559
75.6833 | 3900 | 250.4315 | 151.0421 | 114.4728 | 34.9905 | 16.3128 | 29.9565 | 207.3032 | 0.048397 | 4.4967 | 4.5042 | 412.5458 | 170.0513 | 14.2375 | 14.419 | 2274.532 | 2259.748
75.6917 | 3896.484 | 249.7715 | 150.9115 | 114.3814 | 34.9947 | 16.2887 | 29.9392 | 207.0423 | 0.05112 | 4.514 | 4.5095 | 410.3574 | 169.9471 | 14.237 | 14.4784 | 2246.2 | 2274.764
75.7 | 3900 | 249.7965 | 150.9102 | 114.3284 | 34.9948 | 16.315 | 29.9569 | 207.0712 | 0.049512 | 4.5076 | 4.5014 | 409.6122 | 169.7853 | 14.2528 | 14.4637 | 2239.213 | 2240.684
75.7083 | 3903.516 | 250.6152 | 150.852 | 114.6831 | 34.9643 | 16.2812 | 29.9751 | 207.0622 | 0.048631 | 4.5056 | 4.4915 | 408.55 | 170.0728 | 14.2134 | 14.4751 | 2277.372 | 2277.609
75.7167 | 3901.172 | 249.9234 | 150.8002 | 114.8475 | 34.9857 | 16.28 | 30.0937 | 208.1748 | 0.045151 | 4.5072 | 4.5038 | 410.7775 | 170.8354 | 14.3319 | 14.4548 | 2258.265 | 2268.098
75.725 | 3900 | 250.4103 | 150.865 | 115.1196 | 34.9868 | 16.294 | 30.0237 | 207.4522 | 0.047717 | 4.5142 | 4.4961 | 411.946 | 170.3342 | 14.2544 | 14.4849 | 2255.413 | 2288.281
75.7333 | 3898.828 | 250.2314 | 150.9118 | 115.3207 | 34.9547 | 16.2572 | 30.0245 | 206.9049 | 0.053295 | 4.4895 | 4.4921 | 411.3172 | 169.9343 | 14.2847 | 14.4553 | 2253.894 | 2297.029
75.7417 | 3899.414 | 249.5375 | 151.0397 | 115.5222 | 34.9804 | 16.2494 | 30.0613 | 206.9859 | 0.051327 | 4.4857 | 4.4856 | 409.2425 | 170.0328 | 14.34 | 14.5007 | 2269.443 | 2292.117
75.75 | 3894.727 | 250.3729 | 151.0389 | 115.5527 | 34.9706 | 16.2588 | 30.102 | 206.9552 | 0.05198 | 4.5065 | 4.4935 | 410.3834 | 170.1355 | 14.2908 | 14.4819 | 2276.627 | 2261.711
75.7583 | 3901.172 | 249.626 | 151.0626 | 115.5883 | 34.9282 | 16.2681 | 30.0834 | 207.8061 | 0.052113 | 4.5089 | 4.5148 | 412.9407 | 170.7473 | 14.1961 | 14.451 | 2261.945 | 2281.913
75.7667 | 3898.242 | 249.9272 | 151.1582 | 115.4396 | 34.9961 | 16.2813 | 30.0098 | 207.2254 | 0.056856 | 4.4986 | 4.4948 | 409.3656 | 169.9684 | 14.1922 | 14.4235 | 2239.55 | 2255.126
75.775 | 3899.414 | 249.3032 | 151.1506 | 115.1738 | 34.9493 | 16.2727 | 29.9795 | 207.0351 | 0.057184 | 4.4982 | 4.5019 | 409.2139 | 169.8751 | 14.2393 | 14.4656 | 2277.792 | 2243.445
75.7833 | 3900.586 | 249.8547 | 151.1204 | 114.9093 | 34.9764 | 16.2628 | 30.0557 | 207.2659 | 0.054152 | 4.4901 | 4.483 | 412.6403 | 169.7236 | 14.259 | 14.4102 | 2284.029 | 2264.842
75.7917 | 3902.344 | 251.1373 | 151.0567 | 114.6759 | 34.971 | 16.2851 | 29.9822 | 207.0591 | 0.056238 | 4.5023 | 4.5048 | 412.6701 | 169.8834 | 14.2554 | 14.4441 | 2288.042 | 2276.543
75.8 | 3898.828 | 250.1228 | 150.9939 | 114.4927 | 34.9793 | 16.2823 | 30.0269 | 207.195 | 0.053101 | 4.4836 | 4.4823 | 409.0912 | 170.0061 | 14.2102 | 14.433 | 2259.134 | 2253.072
75.8084 | 3896.484 | 250.5215 | 150.9273 | 114.4537 | 35.0194 | 16.2636 | 30.0494 | 206.9203 | 0.052046 | 4.5058 | 4.5055 | 409.6558 | 169.7635 | 14.2375 | 14.4407 | 2264.111 | 2289.308
75.8167 | 3897.07 | 249.5722 | 150.8417 | 114.4909 | 35.0072 | 16.2742 | 29.9849 | 207.0848 | 0.054889 | 4.4984 | 4.4962 | 411.209 | 169.8634 | 14.2579 | 14.4403 | 2261.257 | 2243.291
75.825 | 3901.758 | 250.1257 | 150.8642 | 114.8639 | 35.0411 | 16.2962 | 29.9913 | 207.4627 | 0.057738 | 4.5014 | 4.5211 | 411.9774 | 169.8745 | 14.2815 | 14.4295 | 2263.985 | 2237.207
75.8333 | 3900 | 249.8637 | 150.9024 | 115.1419 | 35.0415 | 16.2925 | 29.9704 | 207.3245 | 0.053844 | 4.4987 | 4.4996 | 409.1643 | 169.8956 | 14.2167 | 14.414 | 2260.373 | 2266.926
75.8417 | 3900 | 249.726 | 150.9741 | 115.4151 | 35.0507 | 16.2808 | 29.9205 | 206.904 | 0.046927 | 4.4834 | 4.5045 | 409.2303 | 169.9657 | 14.2463 | 14.4593 | 2277.191 | 2255.329
75.85 | 3903.516 | 250.0703 | 150.984 | 115.5897 | 35.04 | 16.2901 | 29.9625 | 206.9387 | 0.051953 | 4.4975 | 4.5211 | 410.6026 | 169.8829 | 14.3162 | 14.4388 | 2264.184 | 2241.825
75.8583 | 3901.172 | 249.2124 | 151.0564 | 115.5633 | 35.0414 | 16.3038 | 30.0384 | 207.1159 | 0.05379 | 4.4953 | 4.4941 | 412.6812 | 169.7956 | 14.2669 | 14.5106 | 2265.79 | 2282.146
75.8667 | 3902.93 | 250.0656 | 151.0784 | 115.2362 | 35.0326 | 16.2825 | 30.0233 | 206.9188 | 0.052381 | 4.5085 | 4.5021 | 409.7053 | 169.868 | 14.217 | 14.4403 | 2264.973 | 2266.793
75.875 | 3899.414 | 249.5364 | 151.0574 | 115.0337 | 35.0272 | 16.2976 | 30.0389 | 207.0175 | 0.048633 | 4.4968 | 4.4965 | 410.16 | 169.9711 | 14.2624 | 14.4691 | 2260.313 | 2276.646
75.8834 | 3902.344 | 249.5634 | 151.0243 | 114.8818 | 35.0356 | 16.284 | 29.9547 | 207.161 | 0.05233 | 4.5109 | 4.5005 | 410.625 | 169.8867 | 14.283 | 14.4666 | 2265.873 | 2265.54
75.8917 | 3902.344 | 250.5701 | 151.0084 | 114.73 | 34.9872 | 16.2297 | 29.9361 | 207.1338 | 0.049884 | 4.5105 | 4.4988 | 412.739 | 169.8838 | 14.3114 | 14.4912 | 2238.366 | 2271.343
75.9 | 3900.586 | 249.8839 | 150.994 | 114.5813 | 34.9783 | 16.2355 | 29.9748 | 207.1665 | 0.054059 | 4.4936 | 4.4719 | 409.9886 | 170.0277 | 14.267 | 14.4489 | 2273.789 | 2276.001
75.9083 | 3901.172 | 249.9383 | 150.8742 | 114.4878 | 34.9933 | 16.2626 | 30.0291 | 207.5206 | 0.052762 | 4.4742 | 4.4917 | 409.2003 | 170.0505 | 14.2608 | 14.4753 | 2272.421 | 2286.29
75.9167 | 3897.07 | 250.0557 | 150.8621 | 114.4872 | 34.9513 | 16.2604 | 29.9112 | 207.1028 | 0.056066 | 4.4873 | 4.5053 | 410.9121 | 169.9623 | 14.3507 | 14.4844 | 2266.536 | 2275.897
75.925 | 3898.828 | 250.5929 | 150.838 | 114.8054 | 34.9407 | 16.2349 | 29.9151 | 207.2041 | 0.054817 | 4.5022 | 4.507 | 411.3505 | 170.2002 | 14.1885 | 14.4847 | 2275.15 | 2301.465
75.9334 | 3899.414 | 250.0045 | 150.863 | 114.9051 | 34.941 | 16.2251 | 29.8499 | 207.3701 | 0.050372 | 4.4952 | 4.5064 | 410.1637 | 170.0257 | 14.2038 | 14.4574 | 2276.002 | 2276.024
75.9417 | 3899.414 | 249.6453 | 150.8901 | 115.0332 | 34.9605 | 16.2769 | 29.9281 | 207.0245 | 0.052857 | 4.496 | 4.5294 | 411.4521 | 169.9923 | 14.2928 | 14.5277 | 2271.539 | 2295.016
75.95 | 3901.758 | 250.5125 | 150.9416 | 115.2059 | 35.0255 | 16.2724 | 29.9061 | 207.0764 | 0.048777 | 4.5126 | 4.5174 | 412.4321 | 169.9926 | 14.2054 | 14.4201 | 2261.177 | 2287.72
75.9583 | 3900.586 | 250.3571 | 151.0448 | 115.2748 | 35.0075 | 16.2515 | 29.9032 | 207.1495 | 0.054677 | 4.4978 | 4.5012 | 410.0889 | 170.3095 | 14.2384 | 14.4145 | 2254.068 | 2279.771
75.9667 | 3898.828 | 250.3307 | 151.0268 | 115.4092 | 35.0108 | 16.269 | 29.8481 | 207.0694 | 0.051155 | 4.4892 | 4.4949 | 409.3871 | 169.9725 | 14.2729 | 14.4875 | 2296.854 | 2290.275
75.975 | 3898.828 | 250.3014 | 151.0927 | 115.4362 | 35.0234 | 16.2257 | 29.8396 | 207.0285 | 0.039766 | 4.5116 | 4.5076 | 409.5526 | 170.0627 | 14.2576 | 14.4656 | 2267.374 | 2278.499
75.9834 | 3901.758 | 250.0471 | 151.1276 | 115.4922 | 35.0361 | 16.2272 | 29.9158 | 207.2274 | 0.034518 | 4.503 | 4.4715 | 412.4128 | 170.1772 | 14.2435 | 14.4445 | 2283.087 | 2275.518
75.9917 | 3901.172 | 250.3388 | 151.1483 | 115.1307 | 35.0544 | 16.2303 | 29.942 | 207.0365 | 0.036802 | 4.4867 | 4.4948 | 409.4384 | 169.9593 | 14.3485 | 14.5087 | 2253.638 | 2291.958
76 | 3897.656 | 249.8618 | 151.1313 | 114.9562 | 35.0271 | 16.2302 | 29.9654 | 206.7151 | 0.037196 | 4.495 | 4.4968 | 409.0483 | 169.7416 | 14.2268 | 14.4116 | 2257.119 | 2268.454
76.0083 | 3900.586 | 249.6213 | 151.0965 | 114.8577 | 35.0383 | 16.2261 | 29.96 | 207.0468 | 0.038809 | 4.4927 | 4.5169 | 410.2868 | 169.9571 | 14.3091 | 14.4611 | 2252.601 | 2282.872
76.0167 | 3899.414 | 249.6907 | 151.0857 | 114.8234 | 35.0388 | 16.2612 | 29.993 | 207.0403 | 0.044778 | 4.5178 | 4.5085 | 412.8081 | 169.8918 | 14.3292 | 14.4891 | 2252.622 | 2243.311
76.025 | 3896.484 | 250.7435 | 151.0199 | 114.7517 | 35.0277 | 16.2412 | 30.0013 | 206.9646 | 0.04968 | 4.5251 | 4.51 | 412.2393 | 169.7339 | 14.2181 | 14.4778 | 2278.617 | 2314.411
76.0333 | 3897.656 | 250.1516 | 151.014 | 114.681 | 35.0536 | 16.2389 | 30.0965 | 207.0582 | 0.051782 | 4.523 | 4.5116 | 409.1411 | 169.9974 | 14.1863 | 14.4369 | 2258.771 | 2296.361
76.0417 | 3897.07 | 250.1977 | 150.9822 | 114.5894 | 35.0286 | 16.2459 | 30.019 | 207.8731 | 0.048213 | 4.5004 | 4.4822 | 409.2356 | 170.6172 | 14.2936 | 14.4642 | 2243.265 | 2258.833
76.05 | 3898.828 | 249.9632 | 150.9044 | 114.6316 | 34.9872 | 16.2285 | 29.9715 | 207.1521 | 0.048622 | 4.4834 | 4.4807 | 412.0529 | 169.9098 | 14.2215 | 14.4429 | 2273.217 | 2274.022
76.0583 | 3901.758 | 250.5244 | 150.9165 | 114.9567 | 35.0027 | 16.2469 | 30.0106 | 207.6037 | 0.049795 | 4.488 | 4.49 | 412.1135 | 170.007 | 14.1888 | 14.4783 | 2254.329 | 2258.243
76.0667 | 3895.313 | 249.7842 | 150.926 | 115.2512 | 35.0005 | 16.2368 | 29.9817 | 207.2977 | 0.05469 | 4.4919 | 4.49 | 408.7411 | 169.9475 | 14.1941 | 14.4603 | 2267.115 | 2292.667
76.075 | 3900.586 | 249.6857 | 151.0242 | 115.1868 | 35.0034 | 16.2465 | 30.008 | 207.856 | 0.049142 | 4.5206 | 4.519 | 409.3721 | 170.3973 | 14.3247 | 14.4267 | 2269.452 | 2252.031
76.0833 | 3901.758 | 251.1924 | 151.0555 | 115.5179 | 35.073 | 16.2485 | 30.0172 | 207.143 | 0.050742 | 4.5236 | 4.5201 | 409.8708 | 169.9743 | 14.172 | 14.4697 | 2257.103 | 2297.99
76.0917 | 3901.172 | 250.7752 | 151.1406 | 115.6461 | 35.0166 | 16.2158 | 30.0394 | 207.1303 | 0.046374 | 4.5167 | 4.509 | 413.0175 | 169.6123 | 14.2717 | 14.4568 | 2262.049 | 2299.316
76.1 | 3900 | 250.3416 | 151.143 | 115.3259 | 34.9979 | 16.2234 | 30.0659 | 207.2071 | 0.05079 | 4.5139 | 4.5076 | 411.1427 | 169.9124 | 14.2145 | 14.4132 | 2268.927 | 2293.688
76.1083 | 3900 | 249.5273 | 151.1456 | 115.1088 | 34.984 | 16.2508 | 30.1308 | 207.323 | 0.053937 | 4.5018 | 4.5131 | 409.9342 | 169.9434 | 14.281 | 14.4983 | 2261.173 | 2284.385
76.1167 | 3900 | 249.8125 | 151.1501 | 114.894 | 34.9916 | 16.2201 | 30.0905 | 206.9916 | 0.050127 | 4.5144 | 4.5111 | 409.4865 | 170.0257 | 14.2406 | 14.4499 | 2266.312 | 2248.42
76.125 | 3898.242 | 250.6322 | 151.0645 | 114.7758 | 34.9973 | 16.2312 | 30.1135 | 206.8361 | 0.048935 | 4.5024 | 4.4961 | 411.4896 | 169.9071 | 14.1952 | 14.4811 | 2252.153 | 2301.733
76.1333 | 3901.758 | 250.1151 | 151.0033 | 114.6575 | 35.0158 | 16.2521 | 30.0953 | 206.7769 | 0.049135 | 4.4792 | 4.4868 | 411.431 | 169.7524 | 14.2026 | 14.4688 | 2255.372 | 2285.698
76.1417 | 3898.242 | 250.1647 | 150.9314 | 114.5246 | 34.9999 | 16.2354 | 30.1072 | 207.2883 | 0.049519 | 4.4924 | 4.5021 | 408.9669 | 169.7363 | 14.1878 | 14.4667 | 2250.394 | 2286.619
76.15 | 3898.242 | 250.5137 | 150.8397 | 114.3881 | 35.0364 | 16.2392 | 30.1718 | 208.1554 | 0.052464 | 4.5156 | 4.5129 | 410.1036 | 170.541 | 14.2502 | 14.4412 | 2271.921 | 2278.826
76.1583 | 3901.172 | 249.7272 | 150.8361 | 114.7554 | 35.0162 | 16.2287 | 30.1758 | 207.7458 | 0.052622 | 4.5173 | 4.5052 | 411.8398 | 170.0654 | 14.3064 | 14.4245 | 2257.092 | 2270.766
76.1667 | 3900 | 250.2232 | 150.9174 | 115.151 | 35.0508 | 16.2333 | 30.2524 | 207.1373 | 0.050085 | 4.5046 | 4.5063 | 410.4373 | 169.8588 | 14.2162 | 14.4356 | 2254.63 | 2291.806
76.175 | 3894.141 | 250.1832 | 150.9377 | 115.348 | 34.9938 | 16.2457 | 30.2829 | 207.524 | 0.053234 | 4.503 | 4.5008 | 409.8471 | 170.0946 | 14.3048 | 14.4617 | 2261.915 | 2294.543
76.1834 | 3898.828 | 250.0703 | 150.9484 | 115.5253 | 34.97 | 16.2273 | 30.1389 | 207.1599 | 0.054074 | 4.4958 | 4.4879 | 409.1591 | 170.1174 | 14.2206 | 14.4609 | 2271.955 | 2290.476
76.1917 | 3900 | 250.9464 | 151.0064 | 115.5141 | 34.9521 | 16.2333 | 30.1646 | 207.0119 | 0.051751 | 4.518 | 4.4875 | 411.2319 | 169.9799 | 14.2464 | 14.4275 | 2264.159 | 2309.165
76.2 | 3904.102 | 250.6781 | 151.0072 | 115.1623 | 34.9589 | 16.2367 | 30.0823 | 207.0912 | 0.054825 | 4.5287 | 4.5017 | 412.9321 | 169.9521 | 14.2691 | 14.4211 | 2273.729 | 2259.731
76.2083 | 3899.414 | 250.6265 | 150.9871 | 114.9212 | 34.9677 | 16.2256 | 30.1032 | 207.3416 | 0.05963 | 4.4877 | 4.4772 | 410.9381 | 169.9395 | 14.3067 | 14.4628 | 2256.012 | 2263.653
76.2167 | 3898.242 | 249.7403 | 150.9512 | 114.6778 | 34.9901 | 16.1993 | 30.1227 | 207.0941 | 0.058794 | 4.4979 | 4.5065 | 408.7263 | 169.7355 | 14.2543 | 14.4755 | 2243.257 | 2261.856
76.225 | 3900.586 | 249.609 | 150.9354 | 114.5257 | 34.9844 | 16.2152 | 30.0078 | 207.1538 | 0.05204 | 4.5007 | 4.5141 | 411.5413 | 169.9278 | 14.2695 | 14.4592 | 2257.233 | 2272.125
76.2333 | 3899.414 | 250.4666 | 150.865 | 114.5378 | 35.0117 | 16.1914 | 29.944 | 207.3524 | 0.055249 | 4.5124 | 4.5046 | 411.7673 | 170.3521 | 14.232 | 14.4647 | 2253.709 | 2308.695
76.2417 | 3898.242 | 249.6687 | 150.7985 | 114.5991 | 34.9815 | 16.1795 | 29.9742 | 207.384 | 0.050884 | 4.5026 | 4.4965 | 410.8439 | 169.9625 | 14.2135 | 14.4673 | 2265.235 | 2276.347
76.25 | 3898.828 | 250.569 | 150.8287 | 114.6341 | 35.0355 | 16.2162 | 29.9873 | 208.1209 | 0.050968 | 4.5057 | 4.5052 | 409.465 | 170.3399 | 14.2582 | 14.4578 | 2289.593 | 2293.139
76.2584 | 3900 | 249.6025 | 150.887 | 115.3792 | 35.0058 | 16.2433 | 30.0348 | 207.195 | 0.050995 | 4.5006 | 4.5078 | 410.1498 | 170.0552 | 14.1997 | 14.4528 | 2265.377 | 2276.264
76.2667 | 3897.07 | 249.6311 | 150.9822 | 115.7709 | 34.9931 | 16.2238 | 30.0897 | 207.7106 | 0.049328 | 4.4855 | 4.492 | 412.9179 | 170.193 | 14.2841 | 14.464 | 2277.693 | 2253.087
76.275 | 3898.828 | 250.3014 | 151.1062 | 115.6425 | 34.9899 | 16.2119 | 30.0964 | 207.2684 | 0.05016 | 4.5192 | 4.5214 | 412.1479 | 170.025 | 14.3081 | 14.4938 | 2249.176 | 2262.531
76.2833 | 3901.172 | 250.2575 | 151.1211 | 115.3679 | 34.9943 | 16.2456 | 30.1158 | 207.405 | 0.048494 | 4.5003 | 4.5116 | 407.981 | 169.868 | 14.3502 | 14.499 | 2269.103 | 2277.117
76.2917 | 3900.586 | 249.8705 | 151.1468 | 115.1094 | 34.9959 | 16.2658 | 30.0422 | 207.5176 | 0.049336 | 4.5079 | 4.5178 | 409.4293 | 169.9936 | 14.3359 | 14.4952 | 2253.212 | 2270.491
76.3 | 3898.828 | 249.2303 | 151.1357 | 114.8468 | 34.9515 | 16.2547 | 30.0288 | 207.3604 | 0.051719 | 4.4896 | 4.498 | 412.2663 | 169.7465 | 14.346 | 14.4838 | 2245.692 | 2297.118
76.3084 | 3901.172 | 250.2071 | 151.0651 | 114.8237 | 34.9832 | 16.2507 | 30.0725 | 207.0661 | 0.047699 | 4.4891 | 4.508 | 411.8482 | 169.7107 | 14.2615 | 14.4667 | 2254.199 | 2296.171
76.3167 | 3901.172 | 249.5732 | 151.0555 | 114.6606 | 34.9933 | 16.2761 | 30.0526 | 207.3611 | 0.046688 | 4.5093 | 4.5055 | 411.5173 | 170.2261 | 14.1803 | 14.4312 | 2259.076 | 2286.515
76.325 | 3902.93 | 249.9216 | 150.9787 | 114.58 | 34.9966 | 16.2752 | 30.0239 | 207.2607 | 0.047215 | 4.4936 | 4.5052 | 409.4528 | 169.7299 | 14.2626 | 14.4517 | 2263.734 | 2291.764
76.3333 | 3898.828 | 250.0078 | 150.9336 | 114.5395 | 35.0006 | 16.2556 | 30.033 | 207.1703 | 0.047402 | 4.523 | 4.4771 | 408.8457 | 169.7259 | 14.2024 | 14.4274 | 2250.916 | 2282.027
76.3417 | 3900.586 | 249.9294 | 150.9156 | 114.7065 | 35.0741 | 16.2223 | 30.2372 | 207.342 | 0.05034 | 4.5151 | 4.4783 | 411.1939 | 170.0601 | 14.2093 | 14.4813 | 2277.476 | 2306.471
76.35 | 3901.758 | 249.7162 | 150.9364 | 114.9116 | 35.062 | 16.2563 | 30.2837 | 207.4391 | 0.049249 | 4.5044 | 4.5141 | 411.3101 | 170.0901 | 14.2189 | 14.4373 | 2249.981 | 2262.124
76.3584 | 3895.898 | 250.416 | 150.9119 | 115.0524 | 35.0378 | 16.2651 | 30.2716 | 207.1826 | 0.04948 | 4.5012 | 4.4915 | 408.0278 | 169.6906 | 14.2093 | 14.47 | 2255.022 | 2318.988
76.3667 | 3898.828 | 250.5899 | 151.0159 | 115.1864 | 35.0385 | 16.255 | 30.1913 | 207.397 | 0.04826 | 4.495 | 4.5184 | 408.991 | 169.8568 | 14.1703 | 14.4316 | 2271.938 | 2277.888
76.375 | 3902.93 | 249.7242 | 150.985 | 115.1453 | 35.0397 | 16.2519 | 30.0598 | 207.3125 | 0.047164 | 4.4877 | 4.4899 | 412.0049 | 169.9707 | 14.3076 | 14.4551 | 2252.13 | 2284.992
76.3833 | 3900.586 | 249.6263 | 150.9978 | 115.2958 | 34.9939 | 16.2351 | 29.9871 | 207.0639 | 0.054226 | 4.4783 | 4.4937 | 411.7984 | 169.9118 | 14.2508 | 14.4168 | 2248.598 | 2283.414
76.3917 | 3899.414 | 249.4798 | 151.0399 | 115.3019 | 34.9634 | 16.2106 | 29.8494 | 207.2549 | 0.052096 | 4.4907 | 4.4849 | 409.5616 | 169.9283 | 14.3088 | 14.443 | 2253.729 | 2269.096
76.4 | 3897.656 | 250.5743 | 151.0339 | 115.2601 | 34.9277 | 16.2196 | 29.9151 | 207.2046 | 0.045579 | 4.5165 | 4.511 | 409.7261 | 169.7709 | 14.2812 | 14.451 | 2268.802 | 2293.398
76.4083 | 3902.344 | 249.8471 | 151.0754 | 115.2286 | 34.9353 | 16.2446 | 29.7168 | 207.3327 | 0.051485 | 4.4997 | 4.4999 | 413.2502 | 169.8237 | 14.3503 | 14.4857 | 2265.085 | 2267.456
76.4167 | 3900.586 | 250.0647 | 151.1173 | 114.9911 | 34.8869 | 16.2456 | 29.7005 | 207.2267 | 0.051224 | 4.4977 | 4.5113 | 412.1915 | 169.7646 | 14.2351 | 14.4072 | 2273.608 | 2250.126
76.425 | 3896.484 | 250.2859 | 151.0184 | 114.7123 | 34.8699 | 16.2623 | 29.5422 | 207.322 | 0.050779 | 4.4859 | 4.4929 | 408.5219 | 169.8685 | 14.2514 | 14.4305 | 2285.64 | 2284.87
76.4333 | 3902.344 | 250.2726 | 150.9937 | 114.7595 | 34.9215 | 16.2704 | 29.568 | 207.365 | 0.054714 | 4.4852 | 4.5027 | 409.6634 | 169.8479 | 14.3218 | 14.4456 | 2276.271 | 2275.064
76.4417 | 3895.898 | 250.0314 | 150.9795 | 114.7635 | 35.0135 | 16.2905 | 29.7101 | 207.2181 | 0.051861 | 4.5079 | 4.4988 | 409.5629 | 169.8243 | 14.226 | 14.4686 | 2270.868 | 2270.317
76.45 | 3901.758 | 249.9954 | 150.9419 | 114.7566 | 34.9928 | 16.299 | 29.7207 | 207.3427 | 0.046061 | 4.5049 | 4.5169 | 411.9128 | 170.1271 | 14.2014 | 14.4391 | 2259.989 | 2271.074
76.4583 | 3901.172 | 250.0158 | 150.9349 | 114.6364 | 35.0365 | 16.2465 | 29.707 | 207.06 | 0.050524 | 4.5226 | 4.5039 | 408.9253 | 169.8325 | 14.24 | 14.4354 | 2246.876 | 2264.98
76.4667 | 3898.242 | 249.741 | 150.9202 | 114.6229 | 35.0107 | 16.2703 | 29.6858 | 206.974 | 0.050428 | 4.5103 | 4.5153 | 409.4709 | 169.627 | 14.2693 | 14.4509 | 2271.41 | 2262.094
76.475 | 3901.172 | 248.9996 | 150.8378 | 114.721 | 35.023 | 16.3022 | 29.7211 | 207.0935 | 0.048165 | 4.4916 | 4.4886 | 409.4291 | 169.886 | 14.2753 | 14.4901 | 2249.088 | 2272.433
76.4833 | 3900 | 250.5008 | 150.9505 | 114.915 | 35.0096 | 16.2919 | 29.7423 | 207.1492 | 0.047222 | 4.502 | 4.5049 | 412.4332 | 170.1162 | 14.3443 | 14.4718 | 2256.998 | 2276.885
76.4917 | 3901.758 | 250.5602 | 150.8559 | 115.0173 | 35.0057 | 16.3023 | 29.7445 | 207.0594 | 0.049823 | 4.5136 | 4.5014 | 411.5382 | 170.0655 | 14.2655 | 14.4337 | 2259.38 | 2264.663
76.5 | 3902.93 | 249.2667 | 150.9767 | 115.2105 | 35.0055 | 16.3132 | 29.7512 | 207.1889 | 0.053687 | 4.5068 | 4.4982 | 409.1741 | 169.8435 | 14.2089 | 14.4198 | 2248.81 | 2264.597
76.5083 | 3900 | 249.8258 | 151.0353 | 115.0448 | 35.0201 | 16.3158 | 29.8509 | 207.8711 | 0.051874 | 4.5066 | 4.4988 | 411.234 | 170.8574 | 14.2156 | 14.3939 | 2266.458 | 2275.618
76.5167 | 3902.93 | 250.0334 | 151.0464 | 115.3879 | 35.0272 | 16.3445 | 29.8632 | 207.2431 | 0.044973 | 4.4954 | 4.5093 | 412.6668 | 169.8795 | 14.2454 | 14.4489 | 2259.867 | 2272.492
76.525 | 3898.828 | 250.0394 | 151.0588 | 115.4138 | 35.0215 | 16.337 | 29.8805 | 206.6946 | 0.050589 | 4.4838 | 4.4961 | 412.2261 | 169.8752 | 14.1507 | 14.5114 | 2274.049 | 2308.501
76.5333 | 3902.93 | 250.3413 | 151.0725 | 115.3797 | 35.0242 | 16.2939 | 29.9271 | 207.3267 | 0.044996 | 4.5115 | 4.5085 | 409.2931 | 169.9462 | 14.1967 | 14.4197 | 2245.144 | 2308.049
76.5417 | 3897.07 | 250.0181 | 151.1637 | 115.2152 | 35.0504 | 16.2863 | 30.0056 | 206.9103 | 0.049554 | 4.5023 | 4.4933 | 409.391 | 169.8568 | 14.3069 | 14.4501 | 2279.806 | 2274.975
76.55 | 3899.414 | 250.0546 | 151.1221 | 115.0901 | 35.0013 | 16.2552 | 30.017 | 207.0074 | 0.048198 | 4.4947 | 4.498 | 411.0752 | 169.9142 | 14.3844 | 14.4702 | 2287.806 | 2276.605
76.5584 | 3895.898 | 249.2066 | 150.9874 | 114.945 | 34.9783 | 16.2678 | 29.8093 | 207.177 | 0.050933 | 4.4703 | 4.4893 | 411.9849 | 169.8439 | 14.2808 | 14.4561 | 2264.047 | 2307.4
76.5667 | 3900.586 | 249.4974 | 150.9683 | 114.7871 | 34.9088 | 16.2678 | 29.6879 | 207.356 | 0.052008 | 4.4854 | 4.4965 | 409.1289 | 169.9863 | 14.2993 | 14.4631 | 2252.632 | 2300.682
76.575 | 3898.242 | 250.1225 | 150.9314 | 114.6728 | 34.9272 | 16.2573 | 29.6336 | 207.5924 | 0.047011 | 4.5035 | 4.5089 | 409.4586 | 170.1184 | 14.258 | 14.5265 | 2252.705 | 2311.402
76.5833 | 3896.484 | 250.1216 | 150.8276 | 114.1866 | 34.8961 | 16.263 | 29.6047 | 207.5039 | 0.046766 | 4.5085 | 4.4994 | 409.8408 | 170.5903 | 14.3375 | 14.4858 | 2256.674 | 2274.669
76.5917 | 3898.828 | 250.3902 | 150.7836 | 114.4608 | 34.9095 | 16.2688 | 29.63 | 207.2135 | 0.047261 | 4.5006 | 4.5112 | 412.2117 | 169.849 | 14.2071 | 14.4386 | 2266.554 | 2256.063
76.6 | 3899.414 | 250.1191 | 150.7013 | 114.8261 | 34.9137 | 16.273 | 29.6153 | 207.4457 | 0.052743 | 4.4898 | 4.4997 | 410.568 | 169.7998 | 14.2988 | 14.5015 | 2276.406 | 2303.903
76.6083 | 3904.688 | 249.8739 | 150.8244 | 115.1145 | 34.9641 | 16.2409 | 29.6644 | 207.3085 | 0.045093 | 4.5129 | 4.5171 | 409.8731 | 170.228 | 14.2735 | 14.4116 | 2246.72 | 2258.108
76.6167 | 3900.586 | 249.4081 | 150.9048 | 115.3965 | 35.0115 | 16.2775 | 29.7579 | 207.2249 | 0.051016 | 4.5004 | 4.5042 | 409.8307 | 170.0052 | 14.321 | 14.4749 | 2261.644 | 2282.017
76.625 | 3897.656 | 249.9065 | 150.9605 | 115.472 | 35.0479 | 16.2617 | 29.999 | 207.3132 | 0.057799 | 4.4781 | 4.4883 | 412.4409 | 169.9221 | 14.2592 | 14.4222 | 2262.482 | 2271.951
76.6333 | 3900.586 | 249.6674 | 151.1075 | 115.6142 | 35.0786 | 16.2243 | 30.0352 | 207.3589 | 0.050045 | 4.5074 | 4.4962 | 410.3152 | 169.8778 | 14.2976 | 14.4751 | 2237.948 | 2292.33
76.6417 | 3898.242 | 249.7494 | 151.1563 | 115.3708 | 35.0675 | 16.2377 | 30.1639 | 207.2894 | 0.051806 | 4.5255 | 4.5063 | 408.8352 | 169.9066 | 14.3199 | 14.4941 | 2254.9 | 2264.01
76.65 | 3901.758 | 250.1892 | 151.1448 | 115.1941 | 35.0268 | 16.2043 | 29.9678 | 207.2716 | 0.050031 | 4.5209 | 4.5082 | 409.4407 | 169.9287 | 14.337 | 14.4756 | 2261.408 | 2311.811
76.6583 | 3902.344 | 250.0209 | 151.1281 | 115.0506 | 35.0022 | 16.2249 | 29.8613 | 207.2747 | 0.053431 | 4.5058 | 4.4904 | 412.5988 | 169.8138 | 14.2912 | 14.4454 | 2252.009 | 2272.48
76.6667 | 3899.414 | 249.9976 | 151.038 | 114.9282 | 34.9545 | 16.2597 | 29.7561 | 207.4025 | 0.058025 | 4.4907 | 4.4955 | 411.6647 | 170.4404 | 14.3141 | 14.4765 | 2252.431 | 2298.392
76.675 | 3899.414 | 249.9234 | 151.0966 | 114.8628 | 34.9447 | 16.2721 | 29.6741 | 206.9647 | 0.052205 | 4.5228 | 4.5133 | 409.2379 | 169.9296 | 14.2903 | 14.471 | 2260.285 | 2277.458
76.6834 | 3899.414 | 249.8179 | 151.0068 | 114.7434 | 34.8901 | 16.2225 | 29.5752 | 207.7569 | 0.053236 | 4.4874 | 4.4921 | 408.5899 | 170.6988 | 14.2697 | 14.471 | 2262.148 | 2262.091
76.6917 | 3902.344 | 250.0279 | 151.0185 | 114.6454 | 34.9361 | 16.22 | 29.7545 | 206.8624 | 0.045801 | 4.4886 | 4.5057 | 412.114 | 169.6931 | 14.3046 | 14.4661 | 2281.819 | 2244.514
76.7 | 3898.828 | 250.7688 | 150.9251 | 114.5009 | 34.951 | 16.2079 | 29.6717 | 207.1931 | 0.04678 | 4.5147 | 4.4967 | 411.1942 | 169.8962 | 14.2602 | 14.4773 | 2242.74 | 2299.515
76.7083 | 3898.828 | 250.3379 | 150.8353 | 114.581 | 34.9722 | 16.2176 | 29.7036 | 207.0196 | 0.049205 | 4.4933 | 4.489 | 409.4244 | 169.6429 | 14.2758 | 14.4405 | 2251.43 | 2268.931
76.7167 | 3901.172 | 249.3905 | 150.8274 | 114.9103 | 35.0065 | 16.1954 | 29.682 | 207.0756 | 0.047807 | 4.4591 | 4.4994 | 408.787 | 170.0716 | 14.3262 | 14.5249 | 2281.887 | 2292.823
76.725 | 3901.758 | 250.8418 | 150.9412 | 115.0969 | 35.0178 | 16.1768 | 29.6864 | 207.3114 | 0.050277 | 4.5019 | 4.504 | 412.9566 | 170.0377 | 14.3464 | 14.5109 | 2283.838 | 2291.21
76.7334 | 3901.758 | 249.0152 | 150.9343 | 115.2425 | 35.0199 | 16.1861 | 29.6578 | 207.1852 | 0.051027 | 4.5007 | 4.4932 | 410.5233 | 169.8041 | 14.3162 | 14.4536 | 2243.751 | 2271.177
76.7417 | 3900.586 | 250.3899 | 151.0182 | 115.3419 | 34.9925 | 16.1812 | 29.698 | 206.9733 | 0.048282 | 4.5029 | 4.4975 | 410.8973 | 169.9147 | 14.2303 | 14.4322 | 2299.194 | 2255.555
76.75 | 3897.07 | 249.8485 | 151.0386 | 115.454 | 35.0259 | 16.1767 | 29.7339 | 207.4424 | 0.048762 | 4.5066 | 4.5031 | 410.6383 | 170.0014 | 14.1965 | 14.4469 | 2270.384 | 2255.962
76.7583 | 3897.656 | 250.4068 | 151.0686 | 115.4999 | 35.0194 | 16.2094 | 29.6897 | 207.1299 | 0.048039 | 4.5194 | 4.5097 | 413.4285 | 170.0734 | 14.2154 | 14.4417 | 2272.202 | 2274.609
76.7667 | 3899.414 | 249.3055 | 151.1154 | 115.5417 | 34.9733 | 16.2262 | 29.6853 | 206.9416 | 0.051171 | 4.518 | 4.5063 | 412.8164 | 169.9272 | 14.1825 | 14.5107 | 2263.165 | 2304.788
76.775 | 3902.344 | 250.5212 | 151.1957 | 115.309 | 34.9623 | 16.2104 | 29.7103 | 206.8363 | 0.045243 | 4.5179 | 4.5029 | 408.7441 | 169.9806 | 14.206 | 14.4916 | 2270.321 | 2307.762
76.7833 | 3900 | 249.2678 | 151.099 | 115.1183 | 35.0464 | 16.1998 | 29.8646 | 206.8176 | 0.053058 | 4.4927 | 4.497 | 412.9065 | 169.638 | 14.2808 | 14.4772 | 2266.378 | 2292.934
76.7917 | 3903.516 | 250.0085 | 151.1091 | 114.9422 | 35.0326 | 16.205 | 29.9905 | 207.3281 | 0.047086 | 4.489 | 4.5052 | 412.7836 | 169.773 | 14.2503 | 14.4145 | 2268.421 | 2276.986
76.8 | 3900 | 249.6411 | 151.1213 | 114.803 | 35.0658 | 16.2441 | 29.9953 | 207.054 | 0.046902 | 4.4896 | 4.5003 | 409.577 | 169.9694 | 14.3157 | 14.5434 | 2272.893 | 2265.685
76.8083 | 3901.172 | 249.6422 | 150.9969 | 114.5135 | 34.9865 | 16.2513 | 29.9722 | 207.5182 | 0.047267 | 4.5064 | 4.5139 | 409.4449 | 170.1711 | 14.3311 | 14.5392 | 2254.77 | 2254.234
76.8167 | 3898.828 | 250.579 | 150.9832 | 114.6456 | 34.9971 | 16.2499 | 30.0611 | 207.3582 | 0.054902 | 4.484 | 4.5021 | 408.9854 | 169.9883 | 14.2543 | 14.5111 | 2282.934 | 2304.754
76.825 | 3900 | 250.3853 | 150.9175 | 114.496 | 34.9784 | 16.2241 | 29.9403 | 207.5783 | 0.049734 | 4.49 | 4.5102 | 412.4373 | 170.5118 | 14.2591 | 14.4202 | 2278.089 | 2281.757
76.8333 | 3897.07 | 250.1541 | 150.841 | 114.5096 | 34.9286 | 16.2335 | 29.8059 | 207.8912 | 0.049936 | 4.4889 | 4.5082 | 410.2984 | 170.1878 | 14.3545 | 14.4985 | 2263.563 | 2248.348
76.8417 | 3894.727 | 250.0033 | 150.8075 | 114.8585 | 34.9372 | 16.2634 | 29.8029 | 207.8072 | 0.051459 | 4.4763 | 4.5199 | 410.8685 | 170.3661 | 14.2787 | 14.4446 | 2270.435 | 2277.457
76.85 | 3900 | 249.9299 | 150.8289 | 114.8909 | 34.9589 | 16.2402 | 29.794 | 207.2623 | 0.05466 | 4.4758 | 4.4634 | 410.0412 | 169.8673 | 14.2429 | 14.4154 | 2301.284 | 2277.914
76.8583 | 3905.859 | 249.6753 | 150.8917 | 115.1363 | 34.9993 | 16.1951 | 29.8023 | 207.4394 | 0.056528 | 4.4996 | 4.4836 | 411.6 | 170.0253 | 14.3356 | 14.5181 | 2269.968 | 2286.455
76.8667 | 3899.414 | 249.8525 | 150.9928 | 115.3113 | 35.0394 | 16.194 | 29.9455 | 207.3183 | 0.051022 | 4.4973 | 4.4717 | 412.2389 | 169.8412 | 14.2645 | 14.4812 | 2262.393 | 2290.978
76.875 | 3902.93 | 250.6172 | 151.0544 | 115.5042 | 35.061 | 16.1948 | 30.0565 | 207.0923 | 0.051882 | 4.5086 | 4.5196 | 409.373 | 170.1475 | 14.279 | 14.4884 | 2278.035 | 2297.974
76.8833 | 3900 | 250.4282 | 151.1649 | 115.5945 | 35.0846 | 16.2064 | 30.1613 | 207.2764 | 0.048279 | 4.4968 | 4.5114 | 409.14 | 169.8745 | 14.3103 | 14.4185 | 2265.976 | 2268.224
76.8917 | 3900.586 | 250.062 | 151.2098 | 115.3749 | 35.0447 | 16.2146 | 30.1546 | 206.8856 | 0.04991 | 4.4997 | 4.5006 | 412.0523 | 169.8113 | 14.3186 | 14.4515 | 2276.802 | 2305.877
76.9 | 3902.344 | 250.1505 | 151.1909 | 114.9076 | 35.0276 | 16.1743 | 30.1979 | 207.7032 | 0.050079 | 4.4884 | 4.4934 | 411.2011 | 170.0008 | 14.3103 | 14.513 | 2289.8 | 2331.417
76.9083 | 3897.07 | 250.1274 | 151.1686 | 114.8743 | 35.0063 | 16.1598 | 30.2523 | 206.7962 | 0.051323 | 4.4954 | 4.4947 | 409.3995 | 169.6867 | 14.2852 | 14.5089 | 2269.744 | 2288.496
76.9167 | 3895.313 | 250.2626 | 151.1394 | 114.6964 | 35.007 | 16.1748 | 30.3367 | 207.2824 | 0.05045 | 4.5049 | 4.4867 | 409.0622 | 170.2793 | 14.3707 | 14.4325 | 2276.206 | 2279.689
76.925 | 3898.242 | 249.9443 | 151.1233 | 114.57 | 35.0423 | 16.1885 | 30.3725 | 207.1466 | 0.05193 | 4.5025 | 4.5 | 413.2147 | 169.9144 | 14.2221 | 14.4857 | 2272.385 | 2303.174
76.9334 | 3901.172 | 249.5515 | 151.0555 | 114.4877 | 35.0259 | 16.1772 | 30.4233 | 207.2434 | 0.049673 | 4.507 | 4.5297 | 412.9251 | 169.9154 | 14.2984 | 14.4875 | 2274.879 | 2286.139
76.9417 | 3904.102 | 249.9295 | 150.9676 | 114.5196 | 35.0103 | 16.1603 | 30.4421 | 206.9408 | 0.050584 | 4.497 | 4.5229 | 409.1438 | 169.8965 | 14.2638 | 14.4691 | 2251.066 | 2282.002
76.95 | 3902.344 | 249.6728 | 151.0007 | 115.1928 | 35.0284 | 16.158 | 30.4266 | 207.3532 | 0.050189 | 4.5041 | 4.5064 | 410.0557 | 170.0699 | 14.2736 | 14.4656 | 2260.824 | 2261.704
76.9583 | 3900.586 | 250.2568 | 151.0676 | 115.5971 | 35.0097 | 16.1791 | 30.3911 | 207.4564 | 0.049046 | 4.4944 | 4.4894 | 412.6915 | 170.19 | 14.2065 | 14.4781 | 2264.661 | 2288.079
76.9667 | 3904.688 | 250.4778 | 151.1514 | 115.7397 | 35.0049 | 16.1843 | 30.4237 | 207.8696 | 0.047509 | 4.5266 | 4.506 | 412.8857 | 170.481 | 14.2538 | 14.4258 | 2266.938 | 2270.638
76.975 | 3894.141 | 249.5992 | 151.1635 | 115.3456 | 34.9905 | 16.1895 | 30.3238 | 207.2023 | 0.0532 | 4.511 | 4.4938 | 409.5356 | 169.9747 | 14.2897 | 14.5138 | 2243.074 | 2279.871
76.9834 | 3902.344 | 249.8482 | 151.1415 | 115.1536 | 35.0196 | 16.2162 | 30.3712 | 207.1201 | 0.04732 | 4.5162 | 4.4944 | 410.9998 | 170.0358 | 14.2511 | 14.4613 | 2274.112 | 2259.112
76.9917 | 3898.828 | 249.6266 | 151.0605 | 114.7798 | 34.9916 | 16.2526 | 30.3206 | 207.8636 | 0.05224 | 4.4998 | 4.4928 | 412.0724 | 170.3442 | 14.3203 | 14.4795 | 2267.72 | 2264.994
77 | 3901.172 | 249.9765 | 151.0331 | 114.7254 | 35.0445 | 16.2584 | 30.2749 | 207.2998 | 0.049355 | 4.5087 | 4.4978 | 411.9304 | 169.7919 | 14.1949 | 14.4517 | 2252.145 | 2275.363
77.0083 | 3901.758 | 250.6689 | 150.9895 | 114.6549 | 35.038 | 16.262 | 30.2719 | 207.4038 | 0.044805 | 4.4915 | 4.5084 | 409.2375 | 169.9158 | 14.2644 | 14.4626 | 2273.936 | 2267.114
77.0167 | 3898.828 | 250.0963 | 150.98 | 114.5732 | 35.0441 | 16.2653 | 30.2472 | 207.0943 | 0.052468 | 4.4953 | 4.4924 | 408.9826 | 169.9089 | 14.2923 | 14.4159 | 2261.316 | 2282.026
77.025 | 3898.242 | 250.147 | 150.907 | 114.5255 | 35.0747 | 16.2729 | 30.2855 | 207.0293 | 0.050035 | 4.4968 | 4.5118 | 412.3523 | 169.7415 | 14.2548 | 14.4283 | 2260.512 | 2248.375
77.0333 | 3904.102 | 249.9295 | 150.9018 | 114.7707 | 35.0709 | 16.2925 | 30.3023 | 207.1073 | 0.048837 | 4.503 | 4.5284 | 412.5925 | 169.9333 | 14.2401 | 14.494 | 2250.585 | 2290.962
77.0417 | 3900.586 | 249.677 | 150.8748 | 114.8973 | 35.047 | 16.3103 | 30.2965 | 207.1895 | 0.05411 | 4.4666 | 4.5104 | 408.5986 | 169.9476 | 14.2499 | 14.4758 | 2243.929 | 2285.205
77.05 | 3901.758 | 249.9285 | 150.91 | 115.0791 | 35.0042 | 16.3072 | 30.2962 | 207.1053 | 0.045093 | 4.479 | 4.505 | 409.3104 | 169.8253 | 14.2516 | 14.4241 | 2265.279 | 2254.421
77.0584 | 3899.414 | 249.9424 | 150.9452 | 115.133 | 35.0079 | 16.3157 | 30.2585 | 206.9274 | 0.053505 | 4.5057 | 4.4916 | 408.9384 | 169.8572 | 14.3558 | 14.4989 | 2251.136 | 2258.848
77.0667 | 3895.898 | 250.2722 | 150.9383 | 115.1459 | 35.0072 | 16.2704 | 30.3255 | 207.3695 | 0.055833 | 4.4985 | 4.4731 | 412.5989 | 169.8969 | 14.2458 | 14.496 | 2269.605 | 2307.192
77.075 | 3900.586 | 250.3086 | 151.0385 | 115.1933 | 35.0213 | 16.2635 | 30.3601 | 207.0552 | 0.052495 | 4.5275 | 4.4827 | 409.4671 | 169.8305 | 14.3246 | 14.5134 | 2277.696 | 2285.509
77.0833 | 3902.344 | 249.987 | 151.0408 | 115.2163 | 34.9971 | 16.2902 | 30.2756 | 207.103 | 0.049861 | 4.5106 | 4.4854 | 409.1506 | 169.7692 | 14.2759 | 14.4918 | 2258.436 | 2262.255
77.0917 | 3900.586 | 250.5668 | 151.0373 | 115.231 | 34.9894 | 16.2823 | 30.287 | 206.9957 | 0.054626 | 4.5071 | 4.4806 | 409.7436 | 170.2418 | 14.3443 | 14.4676 | 2263.857 | 2312.979
77.1 | 3895.313 | 250.2455 | 151.0491 | 115.2763 | 35.0009 | 16.2634 | 30.3141 | 207.186 | 0.054268 | 4.5013 | 4.5147 | 411.9025 | 170.106 | 14.2837 | 14.464 | 2270.699 | 2296.207
77.1084 | 3900 | 250.6659 | 151.1349 | 115.3433 | 35.0338 | 16.2656 | 30.3843 | 206.9257 | 0.051072 | 4.5155 | 4.511 | 412.0516 | 170.0513 | 14.2698 | 14.4463 | 2245.611 | 2274.048
77.1167 | 3900 | 249.8384 | 151.1996 | 115.1532 | 35.0504 | 16.2549 | 30.3305 | 207.5201 | 0.058431 | 4.5008 | 4.5009 | 409.2502 | 170.6008 | 14.1909 | 14.4258 | 2260.455 | 2267.966
77.125 | 3898.828 | 249.4223 | 151.0935 | 114.9105 | 35.0196 | 16.2535 | 30.2976 | 207.4139 | 0.047446 | 4.4691 | 4.497 | 412.1674 | 170.0534 | 14.2414 | 14.4314 | 2289.841 | 2258.17
77.1333 | 3902.344 | 249.694 | 151.0686 | 114.8476 | 35.0048 | 16.2906 | 30.3076 | 206.8813 | 0.047064 | 4.4774 | 4.4871 | 412.4793 | 170.0015 | 14.2557 | 14.4832 | 2256.013 | 2266.789
77.1417 | 3899.414 | 250.1321 | 151.0423 | 114.8283 | 34.9899 | 16.3038 | 30.1984 | 206.9647 | 0.046352 | 4.4793 | 4.4964 | 410.887 | 169.9531 | 14.2564 | 14.4647 | 2276.656 | 2274.84
77.15 | 3899.414 | 249.8254 | 150.9738 | 114.6866 | 34.9676 | 16.3076 | 30.2257 | 207.579 | 0.049909 | 4.4866 | 4.4877 | 409.7001 | 170.1535 | 14.2362 | 14.4426 | 2263.053 | 2239.892
77.1583 | 3897.656 | 249.757 | 150.9943 | 114.7251 | 34.9523 | 16.3231 | 30.1878 | 207.1669 | 0.048579 | 4.4822 | 4.4881 | 411.7018 | 169.8191 | 14.2109 | 14.4394 | 2279.305 | 2281.626
77.1667 | 3898.242 | 249.55 | 150.9459 | 114.6965 | 35.0441 | 16.2993 | 30.167 | 206.7923 | 0.046088 | 4.4943 | 4.5167 | 411.4393 | 169.6579 | 14.2887 | 14.4669 | 2243.359 | 2261.785
77.175 | 3897.07 | 250.4853 | 150.9321 | 114.2913 | 34.9984 | 16.314 | 30.1123 | 207.3406 | 0.048947 | 4.5041 | 4.5094 | 409.1014 | 169.8266 | 14.2177 | 14.4417 | 2259.436 | 2257.332
77.1833 | 3902.93 | 249.8019 | 150.8954 | 114.7014 | 35.0224 | 16.3159 | 30.1411 | 206.9384 | 0.045357 | 4.4998 | 4.5117 | 409.1565 | 169.975 | 14.2387 | 14.4701 | 2266.862 | 2259.707
77.1917 | 3901.758 | 250.0612 | 150.8271 | 114.9125 | 35.012 | 16.3068 | 30.1232 | 207.3371 | 0.049602 | 4.5072 | 4.5117 | 412.0761 | 170.0932 | 14.1947 | 14.4201 | 2268.475 | 2272.743
77.2 | 3904.688 | 249.556 | 150.9038 | 115.029 | 35.021 | 16.2818 | 30.2078 | 206.6356 | 0.044098 | 4.5031 | 4.5019 | 412.3429 | 169.7879 | 14.2711 | 14.4415 | 2264.752 | 2257.563
77.2083 | 3898.828 | 250.2907 | 150.901 | 115.0026 | 35.018 | 16.2953 | 30.1272 | 207.073 | 0.049854 | 4.4895 | 4.478 | 409.8427 | 170.0445 | 14.3338 | 14.4388 | 2275.183 | 2264.643
77.2167 | 3900 | 250.1683 | 150.9638 | 115.1774 | 35.0386 | 16.295 | 30.2139 | 207.2559 | 0.045402 | 4.51 | 4.486 | 408.5554 | 169.8761 | 14.3069 | 14.472 | 2262.893 | 2276.94
77.225 | 3900.586 | 250.3859 | 150.9746 | 115.3307 | 34.9929 | 16.2781 | 30.2787 | 207.0154 | 0.047484 | 4.5075 | 4.4941 | 411.3285 | 169.9301 | 14.2201 | 14.428 | 2268.511 | 2255.503
77.2333 | 3902.93 | 250.3876 | 151.0471 | 115.3306 | 35.0064 | 16.2823 | 30.2433 | 207.2632 | 0.045882 | 4.5149 | 4.491 | 412.0009 | 170.1422 | 14.3037 | 14.4889 | 2265.928 | 2282.984
77.2417 | 3897.656 | 250.0714 | 151.0719 | 115.4049 | 35.0247 | 16.2975 | 30.2598 | 207.5807 | 0.054066 | 4.4904 | 4.4931 | 410.4226 | 170.8562 | 14.1992 | 14.4591 | 2265.734 | 2285.154
77.25 | 3902.93 | 249.881 | 151.1094 | 115.3571 | 35.0048 | 16.2961 | 30.1796 | 206.9855 | 0.053139 | 4.4997 | 4.5158 | 409.5795 | 169.9126 | 14.3351 | 14.4353 | 2264.666 | 2259.414
77.2583 | 3900.586 | 250.0335 | 151.1042 | 115.1693 | 35.0045 | 16.2933 | 30.194 | 207.2329 | 0.055381 | 4.4953 | 4.522 | 410.0489 | 169.839 | 14.3637 | 14.4891 | 2272.696 | 2248.03
77.2667 | 3901.172 | 249.3853 | 151.0861 | 115.1737 | 35.0096 | 16.2642 | 30.1373 | 206.9864 | 0.054039 | 4.4864 | 4.4942 | 412.2068 | 169.7774 | 14.2346 | 14.5047 | 2282.787 | 2269.408
77.275 | 3897.656 | 250.1201 | 151.0841 | 114.9464 | 35.0063 | 16.2981 | 30.1447 | 207.2369 | 0.058149 | 4.4979 | 4.5164 | 409.9666 | 169.8455 | 14.295 | 14.4943 | 2262.467 | 2256.707
77.2833 | 3899.414 | 250.3088 | 151.06 | 114.8808 | 35.0444 | 16.2859 | 30.1783 | 207.2622 | 0.055899 | 4.4899 | 4.5108 | 410.4515 | 169.8924 | 14.1932 | 14.4704 | 2270.13 | 2280.148
77.2917 | 3901.758 | 250.1718 | 151.0775 | 114.7696 | 35.0301 | 16.243 | 30.1591 | 207.2374 | 0.057053 | 4.5262 | 4.514 | 408.3657 | 169.8672 | 14.246 | 14.4252 | 2262.283 | 2271.84
77.3 | 3898.828 | 250.1064 | 151.0193 | 114.6579 | 34.9797 | 16.2115 | 30.2115 | 206.8793 | 0.055414 | 4.5031 | 4.5061 | 411.9642 | 169.8429 | 14.2424 | 14.4659 | 2273.78 | 2262.972
77.3084 | 3897.656 | 249.3816 | 150.91 | 114.5497 | 34.9704 | 16.189 | 30.1419 | 207.078 | 0.059504 | 4.5166 | 4.5014 | 411.2787 | 170.0323 | 14.2119 | 14.4603 | 2247.4 | 2252.777
77.3167 | 3902.344 | 249.7735 | 150.905 | 114.5986 | 34.9524 | 16.2121 | 30.141 | 206.8525 | 0.055871 | 4.5067 | 4.4839 | 409.9802 | 170.0511 | 14.2526 | 14.4648 | 2277.934 | 2269.994
77.325 | 3898.828 | 249.7363 | 150.833 | 114.4982 | 34.9453 | 16.2515 | 30.063 | 207.2832 | 0.050768 | 4.4989 | 4.4867 | 409.5561 | 170.2345 | 14.238 | 14.4228 | 2293.641 | 2287.713
77.3333 | 3901.172 | 250.9196 | 150.8321 | 115.0753 | 34.9833 | 16.224 | 30.1173 | 206.9634 | 0.044984 | 4.5036 | 4.4948 | 412.0099 | 170.0303 | 14.3174 | 14.4673 | 2257.076 | 2255.44
77.3417 | 3898.828 | 249.4943 | 150.9168 | 115.2384 | 34.9782 | 16.228 | 30.1738 | 206.9694 | 0.053215 | 4.4836 | 4.4883 | 411.9257 | 169.9562 | 14.1978 | 14.4366 | 2254.228 | 2260.214
77.35 | 3901.172 | 250.1969 | 151.0091 | 115.5258 | 35.0118 | 16.2445 | 30.1698 | 206.9415 | 0.045738 | 4.4997 | 4.4888 | 408.556 | 170.3554 | 14.1978 | 14.4345 | 2266.713 | 2262.405
77.3584 | 3899.414 | 249.7499 | 151.1267 | 115.5433 | 34.9962 | 16.279 | 30.1256 | 208.1795 | 0.048025 | 4.4972 | 4.4848 | 408.8896 | 170.8841 | 14.2728 | 14.4913 | 2258.768 | 2276.494
77.3667 | 3899.414 | 250.4157 | 151.1512 | 115.4417 | 34.9979 | 16.2841 | 30.1148 | 207.4609 | 0.041107 | 4.5216 | 4.5067 | 411.6731 | 169.8086 | 14.3417 | 14.482 | 2276.996 | 2259.847
77.375 | 3902.93 | 250.1423 | 151.1066 | 115.1037 | 35.04 | 16.2672 | 30.0204 | 207.0425 | 0.045308 | 4.4705 | 4.4879 | 412.507 | 170.2568 | 14.2751 | 14.4672 | 2282.17 | 2271.569
77.3833 | 3898.242 | 249.6075 | 151.0946 | 114.9071 | 35.01 | 16.2721 | 30.0027 | 207.2404 | 0.046895 | 4.4628 | 4.4891 | 408.9576 | 169.8995 | 14.2479 | 14.4482 | 2268.79 | 2246.486
77.3917 | 3898.828 | 249.6752 | 151.0963 | 114.8093 | 35.0246 | 16.2469 | 30.0301 | 207.0195 | 0.052113 | 4.6378 | 4.477 | 409.5795 | 169.7905 | 14.2915 | 14.4624 | 2265.746 | 2262.603
77.4 | 3897.656 | 250.0948 | 151.0185 | 114.6799 | 34.9954 | 16.2108 | 30.0115 | 206.9314 | 0.052312 | 4.5341 | 4.4989 | 412.5435 | 169.9963 | 14.2308 | 14.4554 | 2256.887 | 2254.651
77.4083 | 3897.656 | 249.5391 | 150.9407 | 114.5722 | 34.9976 | 16.2503 | 29.9728 | 207.2542 | 0.051608 | 4.5033 | 4.5136 | 411.9681 | 169.8492 | 14.3264 | 14.471 | 2274.913 | 2285.395
77.4167 | 3900 | 250.1469 | 150.897 | 114.53 | 34.9783 | 16.2718 | 30.0641 | 207.1178 | 0.043716 | 4.5007 | 4.5109 | 410.1862 | 169.9086 | 14.3107 | 14.4505 | 2265.67 | 2258.188
77.425 | 3901.172 | 249.7519 | 150.8955 | 114.6295 | 35.0091 | 16.2787 | 30.0311 | 207.9082 | 0.050225 | 4.4584 | 4.5179 | 408.0247 | 171.0574 | 14.3327 | 14.4806 | 2271.641 | 2266.942
77.4334 | 3901.172 | 249.7759 | 150.8554 | 114.9463 | 34.9938 | 16.2723 | 30.0327 | 207.0482 | 0.047112 | 4.2884 | 4.512 | 409.9389 | 169.9665 | 14.2362 | 14.424 | 2245.768 | 2243.974
77.4417 | 3898.828 | 250.0406 | 150.8995 | 115.2211 | 35.0203 | 16.2589 | 30.0465 | 207.6865 | 0.04651 | 4.5939 | 4.51 | 412.699 | 170.6502 | 14.3143 | 14.4855 | 2266.949 | 2297.23
77.45 | 3903.516 | 250.1338 | 150.9521 | 115.3634 | 34.9898 | 16.26 | 29.9732 | 207.2022 | 0.04825 | 4.5092 | 4.4855 | 409.1879 | 170.105 | 14.2852 | 14.4861 | 2267.03 | 2292.678
77.4583 | 3901.758 | 250.7383 | 150.9954 | 115.2341 | 34.9528 | 16.2405 | 29.9361 | 207.1588 | 0.050867 | 4.5025 | 4.4914 | 408.9224 | 170.0495 | 14.2972 | 14.4892 | 2267.096 | 2274.973
77.4667 | 3900 | 249.8518 | 151.0762 | 115.6167 | 35.0297 | 16.2281 | 29.9213 | 206.7559 | 0.052256 | 4.4887 | 4.4907 | 410.3055 | 169.9431 | 14.1985 | 14.4197 | 2263.836 | 2280.237
77.475 | 3897.656 | 250.2568 | 151.149 | 115.4015 | 35.0273 | 16.2639 | 29.9086 | 206.7609 | 0.050742 | 4.503 | 4.4725 | 413.4405 | 169.9194 | 14.3616 | 14.4455 | 2256.333 | 2275.209
77.4834 | 3897.07 | 250.849 | 151.1441 | 115.1553 | 35.0198 | 16.2478 | 29.9212 | 206.7725 | 0.044054 | 4.4956 | 4.5247 | 409.0398 | 169.7696 | 14.2971 | 14.4479 | 2261.255 | 2291.044
77.4917 | 3900 | 250.0562 | 151.0966 | 114.9063 | 35.0329 | 16.2482 | 29.884 | 207.0556 | 0.049388 | 4.4845 | 4.5507 | 409.7419 | 169.8377 | 14.2615 | 14.4391 | 2243.694 | 2301.959
77.5 | 3901.758 | 249.5755 | 151.0815 | 114.674 | 34.9652 | 16.2211 | 29.9214 | 207.2068 | 0.051291 | 4.4998 | 4.5137 | 411.8164 | 169.8 | 14.3294 | 14.4855 | 2287.397 | 2255.254
77.5083 | 3905.859 | 249.4536 | 151.0172 | 114.6604 | 34.9796 | 16.2266 | 29.9562 | 206.8815 | 0.051111 | 4.5002 | 4.4956 | 410.1324 | 169.8435 | 14.2356 | 14.463 | 2234.737 | 2249.533
77.5167 | 3898.828 | 249.8873 | 150.9121 | 114.4945 | 35.0337 | 16.231 | 29.9624 | 207.2015 | 0.052858 | 4.4966 | 4.51 | 409.1888 | 169.8631 | 14.3085 | 14.4519 | 2260.413 | 2252.414
77.525 | 3900 | 249.9196 | 150.8729 | 114.4333 | 35.0125 | 16.2314 | 30.0299 | 207.0284 | 0.046208 | 4.4962 | 4.4893 | 409.4318 | 169.8544 | 14.3389 | 14.504 | 2258.782 | 2295.139
77.5333 | 3901.172 | 250.1398 | 150.8578 | 114.6071 | 35.0359 | 16.2566 | 30.0128 | 207.0022 | 0.050783 | 4.4958 | 4.5062 | 412.9967 | 170.0084 | 14.1792 | 14.472 | 2260.741 | 2265.894
77.5417 | 3893.555 | 250.1449 | 150.8398 | 114.7612 | 35.0345 | 16.2574 | 30.08 | 207.4164 | 0.054786 | 4.4928 | 4.4957 | 412.8988 | 170.4415 | 14.3031 | 14.4527 | 2249.193 | 2264.446
77.55 | 3900.586 | 250.6642 | 150.8495 | 115.077 | 35.0151 | 16.2191 | 30.065 | 207.1758 | 0.051871 | 4.548 | 4.4886 | 411.0494 | 169.8056 | 14.3153 | 14.4736 | 2248.435 | 2281.84
77.5583 | 3897.656 | 250.542 | 150.847 | 115.3639 | 34.9878 | 16.2174 | 30.0105 | 207.9976 | 0.051721 | 4.5239 | 4.4829 | 409.7682 | 170.5622 | 14.3063 | 14.4522 | 2281.02 | 2254.239
77.5667 | 3897.656 | 250.0879 | 150.9968 | 115.4991 | 34.9729 | 16.228 | 30.033 | 207.1844 | 0.051546 | 4.4895 | 4.4816 | 412.2218 | 169.9543 | 14.2566 | 14.4575 | 2294.012 | 2305.625
77.575 | 3897.07 | 250.393 | 151.0438 | 115.6217 | 35.0178 | 16.2347 | 30.0298 | 207.2593 | 0.049533 | 4.4911 | 4.4976 | 411.928 | 170.142 | 14.2843 | 14.4735 | 2240.429 | 2264.727
77.5833 | 3901.758 | 249.8106 | 151.1448 | 115.5503 | 34.9967 | 16.2456 | 29.992 | 207.1198 | 0.052197 | 4.5085 | 4.503 | 408.1527 | 169.9047 | 14.2114 | 14.4528 | 2262.139 | 2257.771
77.5917 | 3899.414 | 250.1985 | 151.1207 | 114.8474 | 35.0346 | 16.2611 | 30.0731 | 207.085 | 0.049635 | 4.5202 | 4.5201 | 409.1194 | 170.1114 | 14.1866 | 14.4154 | 2247.894 | 2276.172
77.6 | 3898.828 | 249.8898 | 151.0789 | 114.9157 | 35.0161 | 16.2506 | 30.0759 | 206.7501 | 0.047636 | 4.4818 | 4.509 | 412.3792 | 170.0148 | 14.231 | 14.4433 | 2253.525 | 2276.861
77.6083 | 3901.758 | 250.4207 | 151.0205 | 114.7065 | 35.0113 | 16.2673 | 30.0428 | 206.8908 | 0.046883 | 4.4991 | 4.5171 | 412.2567 | 169.8688 | 14.2998 | 14.4751 | 2296.553 | 2274.745
77.6167 | 3899.414 | 250.4277 | 151.0422 | 114.5422 | 34.9707 | 16.2557 | 30.0419 | 206.8458 | 0.048747 | 4.5165 | 4.5062 | 410.9536 | 169.7437 | 14.2511 | 14.4519 | 2279.11 | 2291.631
77.625 | 3898.242 | 249.8681 | 150.9302 | 114.3975 | 34.9744 | 16.2365 | 29.9903 | 207.0112 | 0.046775 | 4.5081 | 4.4883 | 411.0916 | 169.9608 | 14.2761 | 14.4337 | 2249.015 | 2268.645
77.6333 | 3901.172 | 249.7473 | 150.9031 | 114.3218 | 34.9622 | 16.2276 | 30.0639 | 206.9157 | 0.047043 | 4.5115 | 4.4921 | 412.3729 | 169.7863 | 14.2266 | 14.452 | 2263.899 | 2247.81
77.6417 | 3897.656 | 249.7608 | 150.8661 | 114.6105 | 34.9959 | 16.223 | 30.0543 | 206.9917 | 0.048886 | 4.4899 | 4.4996 | 412.0588 | 169.9821 | 14.2123 | 14.446 | 2291.59 | 2279.761
77.65 | 3893.555 | 249.7249 | 150.8657 | 114.8901 | 35.0002 | 16.2397 | 30.0228 | 206.8617 | 0.051911 | 4.4688 | 4.5026 | 410.4789 | 169.7648 | 14.2391 | 14.4169 | 2271.333 | 2246.818
77.6583 | 3901.172 | 250.2478 | 150.8366 | 115.1607 | 34.9881 | 16.2471 | 30.0598 | 206.8504 | 0.048509 | 4.4878 | 4.5027 | 410.4384 | 169.7617 | 14.2218 | 14.4451 | 2264.557 | 2225.909
77.6667 | 3899.414 | 250.3699 | 150.9409 | 115.2238 | 34.9996 | 16.252 | 30.0304 | 207.0425 | 0.04922 | 4.4994 | 4.514 | 409.7523 | 169.9611 | 14.2507 | 14.4782 | 2275.795 | 2267.908
77.675 | 3900.586 | 250.3297 | 150.9942 | 115.3596 | 34.961 | 16.2617 | 29.9982 | 206.6153 | 0.045188 | 4.4917 | 4.5044 | 411.6638 | 169.7968 | 14.2254 | 14.4305 | 2253.333 | 2269.069
77.6834 | 3900.586 | 249.6029 | 151.0369 | 115.516 | 34.949 | 16.2728 | 29.9806 | 206.8944 | 0.047276 | 4.4828 | 4.5094 | 409.2218 | 170.1948 | 14.2188 | 14.4697 | 2256.983 | 2295.656
77.6917 | 3898.828 | 249.7695 | 151.0958 | 115.1734 | 34.9682 | 16.2629 | 29.97 | 207.2856 | 0.046521 | 4.4961 | 4.4891 | 409.6245 | 170.276 | 14.2499 | 14.466 | 2302.925 | 2275.35
77.7 | 3898.828 | 250.4838 | 151.1705 | 115.3274 | 34.9812 | 16.2895 | 29.9659 | 206.9142 | 0.04605 | 4.5245 | 4.5043 | 409.5164 | 169.9832 | 14.2238 | 14.4331 | 2267.591 | 2249.662
77.7083 | 3896.484 | 249.5874 | 151.1308 | 115.1254 | 34.9889 | 16.2713 | 29.8033 | 206.9396 | 0.057934 | 4.5244 | 4.4758 | 412.8001 | 169.7945 | 14.268 | 14.4566 | 2250.865 | 2270.464
77.7167 | 3901.758 | 249.8327 | 151.1076 | 115.0789 | 35.0267 | 16.2428 | 29.8417 | 207.0537 | 0.05402 | 4.5134 | 4.4997 | 408.2201 | 170.0017 | 14.2454 | 14.3817 | 2268.668 | 2240.48
77.725 | 3901.758 | 250.1272 | 151.0517 | 114.8794 | 35.0388 | 16.2411 | 29.8515 | 206.9028 | 0.057537 | 4.4893 | 4.5004 | 409.6995 | 169.8505 | 14.2351 | 14.4118 | 2244.127 | 2285.054
77.7334 | 3898.828 | 249.1053 | 151.0405 | 114.7498 | 34.962 | 16.2328 | 29.8406 | 207.0137 | 0.058865 | 4.4965 | 4.5003 | 409.5681 | 170.0844 | 14.2276 | 14.4614 | 2270.926 | 2266.439
77.7417 | 3898.828 | 250.0374 | 151.0062 | 114.7084 | 34.9596 | 16.2364 | 29.8124 | 206.9212 | 0.050115 | 4.4914 | 4.5139 | 411.8717 | 169.991 | 14.2161 | 14.4984 | 2250.471 | 2281.604
77.75 | 3898.828 | 250.0115 | 150.9575 | 114.6932 | 35.0051 | 16.2182 | 29.8721 | 207.0345 | 0.05596 | 4.4773 | 4.4865 | 412.5435 | 169.859 | 14.344 | 14.46 | 2276.334 | 2262.811
77.7583 | 3901.172 | 249.9973 | 150.9538 | 114.5839 | 34.9819 | 16.222 | 29.9075 | 207.0487 | 0.052129 | 4.521 | 4.5191 | 409.0699 | 169.9769 | 14.3365 | 14.4323 | 2252.612 | 2268.987
77.7667 | 3900 | 250.4904 | 150.8734 | 114.4849 | 34.9788 | 16.2171 | 29.8692 | 206.9585 | 0.057511 | 4.4931 | 4.478 | 408.3948 | 169.8841 | 14.3227 | 14.4482 | 2277.631 | 2289.532
77.775 | 3904.102 | 249.8353 | 150.847 | 114.8429 | 35.0041 | 16.2258 | 29.7846 | 207.291 | 0.053527 | 4.4865 | 4.4942 | 412.7878 | 170.1911 | 14.2897 | 14.4624 | 2229.404 | 2262.196
77.7833 | 3899.414 | 249.8619 | 150.9162 | 115.0856 | 35.0657 | 16.244 | 29.8629 | 207.3039 | 0.052627 | 4.4886 | 4.4957 | 409.6496 | 170.0153 | 14.2963 | 14.4554 | 2258.804 | 2272.744
77.7917 | 3902.93 | 250.0738 | 150.9685 | 115.4664 | 35.0433 | 16.2429 | 29.9141 | 206.964 | 0.05279 | 4.4809 | 4.4878 | 409.3976 | 170.1705 | 14.2545 | 14.4529 | 2246.59 | 2281.811
77.8 | 3894.727 | 250.975 | 151.0047 | 115.5991 | 34.9968 | 16.2498 | 29.8692 | 208.6657 | 0.052656 | 4.4744 | 4.4822 | 409.1778 | 171.313 | 14.2429 | 14.4483 | 2289.865 | 2310.792
77.8084 | 3900 | 249.8271 | 151.0715 | 115.6717 | 34.9812 | 16.2764 | 29.8613 | 207.6756 | 0.048296 | 4.4907 | 4.501 | 412.4795 | 169.8757 | 14.2986 | 14.4603 | 2256.839 | 2249.031
77.8167 | 3900 | 250.2771 | 151.1868 | 115.3569 | 34.9864 | 16.2429 | 29.8489 | 207.1259 | 0.05135 | 4.5144 | 4.5109 | 409.6631 | 169.818 | 14.2819 | 14.4707 | 2273.639 | 2299.568
77.825 | 3900 | 250.2881 | 151.1575 | 115.1447 | 35.0038 | 16.2269 | 29.8675 | 207.1515 | 0.04688 | 4.5034 | 4.4653 | 410.1658 | 169.775 | 14.3372 | 14.4408 | 2266.704 | 2268.721
77.8333 | 3903.516 | 250.0674 | 151.1209 | 115.0014 | 35.0631 | 16.2415 | 29.9288 | 207.0109 | 0.051842 | 4.5119 | 4.4714 | 412.6784 | 169.7637 | 14.2096 | 14.4682 | 2292.91 | 2262.56
77.8417 | 3898.828 | 250.6794 | 151.1549 | 114.8094 | 35.047 | 16.2589 | 29.95 | 207.2228 | 0.04412 | 4.537 | 4.5323 | 412.8179 | 169.9655 | 14.287 | 14.467 | 2263.954 | 2309.784
77.85 | 3898.828 | 250.0711 | 151.0076 | 114.6346 | 34.9783 | 16.2506 | 29.9607 | 207.3905 | 0.05089 | 4.4846 | 4.516 | 410.0056 | 170.0182 | 14.257 | 14.4119 | 2257.506 | 2264.447
77.8584 | 3900.586 | 250.0545 | 150.9956 | 114.575 | 34.9978 | 16.2199 | 29.9474 | 207.2263 | 0.050729 | 4.4779 | 4.5072 | 408.8158 | 169.8356 | 14.2226 | 14.4445 | 2247.673 | 2280.269
77.8667 | 3901.758 | 249.5204 | 150.9187 | 114.4926 | 35.0122 | 16.2116 | 29.895 | 207.1005 | 0.05193 | 4.5014 | 4.51 | 411.9851 | 169.7928 | 14.2248 | 14.4722 | 2286.77 | 2263.925
77.875 | 3901.172 | 249.6783 | 150.8776 | 114.6422 | 34.98 | 16.207 | 29.8597 | 207.4013 | 0.051111 | 4.5073 | 4.5217 | 412.6248 | 169.9906 | 14.2449 | 14.4253 | 2268.312 | 2239.84
77.8833 | 3894.141 | 250.375 | 150.8998 | 114.7686 | 34.9822 | 16.2122 | 29.8927 | 207.224 | 0.05191 | 4.4973 | 4.491 | 410.7514 | 169.9593 | 14.2414 | 14.5094 | 2257.91 | 2289.228
77.8917 | 3900.586 | 250.5081 | 150.8834 | 115.0913 | 34.9694 | 16.2053 | 29.8982 | 207.1443 | 0.045351 | 4.5037 | 4.4911 | 409.8417 | 169.7811 | 14.2601 | 14.4452 | 2280.836 | 2272.236
77.9 | 3899.414 | 250.4419 | 150.9029 | 115.3209 | 34.9926 | 16.2228 | 29.8856 | 207.0029 | 0.047947 | 4.5143 | 4.4963 | 411.3079 | 169.9495 | 14.2286 | 14.4461 | 2250.957 | 2255.251
77.9083 | 3898.828 | 249.5688 | 150.9899 | 115.4867 | 34.9852 | 16.2479 | 29.9364 | 207.1256 | 0.048378 | 4.4931 | 4.4807 | 412.3431 | 169.815 | 14.1996 | 14.4371 | 2273.107 | 2269.359
77.9167 | 3900.586 | 249.8671 | 151.0647 | 115.3243 | 35.0134 | 16.2391 | 29.9364 | 206.944 | 0.048059 | 4.5035 | 4.5208 | 408.9082 | 169.8884 | 14.2098 | 14.477 | 2256.423 | 2273.906
77.925 | 3898.828 | 249.7443 | 151.1268 | 115.2964 | 35.0346 | 16.2514 | 29.9215 | 206.7941 | 0.048782 | 4.4876 | 4.5082 | 409.1856 | 169.9801 | 14.2209 | 14.4125 | 2252.719 | 2250.393
77.9333 | 3899.414 | 249.8077 | 151.1531 | 115.1779 | 35.0334 | 16.2362 | 29.9574 | 206.9455 | 0.044991 | 4.5022 | 4.5036 | 409.0086 | 169.9403 | 14.3414 | 14.5167 | 2245.709 | 2274.562
77.9417 | 3901.758 | 250.206 | 151.1626 | 115.0556 | 35.0319 | 16.2504 | 29.9712 | 207.5901 | 0.052239 | 4.5047 | 4.5099 | 412.1551 | 170.1001 | 14.3599 | 14.4392 | 2269.784 | 2305.571
77.95 | 3899.414 | 249.8454 | 151.1668 | 114.6551 | 35.0588 | 16.2506 | 30.0459 | 208.359 | 0.057895 | 4.499 | 4.4873 | 411.6819 | 171.0196 | 14.2558 | 14.4177 | 2243.478 | 2279.135
77.9583 | 3900 | 250.0893 | 151.0794 | 114.6969 | 35.0436 | 16.2487 | 30.0655 | 206.9795 | 0.05242 | 4.5148 | 4.5108 | 409.2938 | 169.909 | 14.2434 | 14.4254 | 2265.059 | 2251.815
77.9667 | 3898.242 | 249.788 | 151.0616 | 114.6394 | 35.0115 | 16.2583 | 30.0623 | 207.1591 | 0.053777 | 4.5067 | 4.488 | 410.0379 | 169.9538 | 14.2658 | 14.4927 | 2243.279 | 2275.427
77.975 | 3900 | 250.6991 | 150.964 | 114.5777 | 35.0287 | 16.2488 | 30.0695 | 207.4293 | 0.04804 | 4.5185 | 4.4933 | 412.0628 | 170.5281 | 14.2857 | 14.4628 | 2254.144 | 2269.715
77.9833 | 3898.242 | 250.3106 | 150.9828 | 114.6068 | 35.0232 | 16.2254 | 30.1393 | 207.4837 | 0.051746 | 4.494 | 4.4914 | 412.1587 | 170.1811 | 14.2472 | 14.4557 | 2268.177 | 2297.02
77.9917 | 3900.586 | 250.2908 | 150.9183 | 114.92 | 34.9923 | 16.2457 | 30.1426 | 207.0856 | 0.049558 | 4.4743 | 4.4916 | 410.7775 | 169.8964 | 14.2767 | 14.4637 | 2288.768 | 2266.702
78 | 3899.414 | 250.063 | 151.0227 | 115.1126 | 34.9959 | 16.2418 | 30.1865 | 207.4037 | 0.048213 | 4.498 | 4.5053 | 408.8538 | 170.2695 | 14.2445 | 14.4455 | 2255.396 | 2259.245
78.0083 | 3900 | 250.9736 | 150.9892 | 115.2861 | 35.0299 | 16.2293 | 30.1922 | 207.5437 | 0.046177 | 4.509 | 4.5191 | 411.9508 | 169.8892 | 14.3348 | 14.4322 | 2276.007 | 2270.007
78.0167 | 3902.344 | 248.9066 | 151.0395 | 115.3539 | 35.0037 | 16.243 | 30.1915 | 207.3531 | 0.048948 | 4.5065 | 4.5037 | 410.6602 | 170.0198 | 14.2364 | 14.5128 | 2249.158 | 2287.714
78.025 | 3900 | 250.2566 | 151.0555 | 115.426 | 35.0339 | 16.2209 | 30.2061 | 207.8285 | 0.047467 | 4.5129 | 4.5028 | 410.8848 | 170.7696 | 14.3504 | 14.4774 | 2290.702 | 2308.916
78.0333 | 3898.242 | 250.7244 | 151.1815 | 115.5781 | 34.9976 | 16.2527 | 30.2147 | 207.0861 | 0.043947 | 4.5294 | 4.5308 | 409.5817 | 170.0083 | 14.268 | 14.465 | 2274.249 | 2267.815
78.0417 | 3898.828 | 249.6127 | 151.2144 | 115.5042 | 34.9731 | 16.2349 | 30.1772 | 206.8855 | 0.047805 | 4.5096 | 4.508 | 409.4754 | 169.986 | 14.2417 | 14.4595 | 2270.277 | 2251.715
78.05 | 3901.758 | 250.8591 | 151.1135 | 115.263 | 34.9981 | 16.2406 | 30.0681 | 207.2182 | 0.046445 | 4.5115 | 4.5098 | 412.0299 | 169.8447 | 14.2395 | 14.4205 | 2287.857 | 2270.992
78.0584 | 3900 | 249.406 | 151.1077 | 114.9357 | 34.9864 | 16.227 | 30.0615 | 207.3558 | 0.044076 | 4.5204 | 4.5146 | 412.2162 | 169.9346 | 14.2401 | 14.4864 | 2248.867 | 2291.549
78.0667 | 3900 | 250.0962 | 150.9953 | 114.907 | 34.9761 | 16.2304 | 30.0405 | 207.4431 | 0.041506 | 4.499 | 4.4658 | 409.993 | 170.7487 | 14.3408 | 14.4374 | 2278.087 | 2257.819
78.075 | 3901.172 | 250.2695 | 150.9279 | 114.8088 | 35.0081 | 16.231 | 30.0485 | 207.1409 | 0.047584 | 4.4741 | 4.4753 | 410.722 | 169.8151 | 14.2169 | 14.4829 | 2253.818 | 2285.732
78.0833 | 3900.586 | 250.0205 | 150.916 | 114.6117 | 34.9838 | 16.2481 | 30.0459 | 207.2523 | 0.046385 | 4.4798 | 4.5013 | 411.4004 | 169.839 | 14.2421 | 14.3938 | 2256.586 | 2283.502
78.0917 | 3901.758 | 249.4476 | 150.8675 | 114.3948 | 35.0109 | 16.2768 | 29.972 | 207.1719 | 0.050119 | 4.4984 | 4.4961 | 410.274 | 169.7251 | 14.2787 | 14.4868 | 2259.902 | 2250.787
78.1 | 3901.172 | 250.5768 | 150.811 | 114.478 | 35.0471 | 16.257 | 30.0272 | 207.1399 | 0.049086 | 4.5214 | 4.5207 | 408.9642 | 169.7597 | 14.2352 | 14.4338 | 2257.743 | 2237.01
78.1084 | 3897.656 | 249.1221 | 150.7086 | 114.8563 | 35.0013 | 16.2422 | 29.9618 | 207.1051 | 0.052232 | 4.5024 | 4.5003 | 411.0587 | 169.8956 | 14.2625 | 14.4582 | 2259.989 | 2252.45
78.1167 | 3900 | 250.0024 | 150.7737 | 115.2657 | 34.9855 | 16.22 | 29.9483 | 207.4224 | 0.051916 | 4.5083 | 4.4952 | 410.9073 | 170.064 | 14.299 | 14.4523 | 2255.206 | 2295.192
78.125 | 3902.93 | 249.5883 | 150.8912 | 115.4569 | 35.0235 | 16.2174 | 29.9379 | 207.2991 | 0.049812 | 4.5142 | 4.4946 | 409.5233 | 170.2789 | 14.3117 | 14.4894 | 2267.113 | 2236.183
78.1333 | 3899.414 | 249.9671 | 150.9405 | 115.7877 | 35.0202 | 16.2344 | 29.9557 | 207.0795 | 0.053238 | 4.5062 | 4.488 | 409.0322 | 169.9747 | 14.2522 | 14.4822 | 2262.356 | 2284.282
78.1417 | 3896.484 | 250.2066 | 150.9619 | 115.4488 | 35.0057 | 16.2537 | 29.8984 | 206.8513 | 0.05208 | 4.4932 | 4.4985 | 408.4944 | 169.7777 | 14.2593 | 14.4347 | 2262.866 | 2288.888
78.15 | 3900.586 | 249.7574 | 151.0197 | 115.1264 | 34.9824 | 16.2447 | 29.8756 | 206.7527 | 0.050716 | 4.5026 | 4.4945 | 412.4245 | 169.9342 | 14.261 | 14.4988 | 2272.213 | 2275.798
78.1583 | 3903.516 | 250.0672 | 150.9904 | 114.96 | 34.994 | 16.2086 | 29.9714 | 207.0828 | 0.049539 | 4.5107 | 4.508 | 408.901 | 169.9879 | 14.2385 | 14.4788 | 2271.357 | 2268.604
78.1667 | 3900 | 249.3661 | 150.993 | 114.8021 | 35.0023 | 16.1849 | 29.9491 | 207.0359 | 0.057028 | 4.4776 | 4.4848 | 409.3692 | 169.7926 | 14.2257 | 14.4517 | 2263.754 | 2226.948
78.175 | 3897.656 | 249.8732 | 150.9069 | 114.5661 | 35.0192 | 16.1998 | 29.9783 | 207.1052 | 0.051192 | 4.4798 | 4.4893 | 408.7589 | 169.929 | 14.246 | 14.4652 | 2236.283 | 2260.638
78.1834 | 3897.07 | 249.1723 | 150.9288 | 114.5573 | 35.0311 | 16.1694 | 29.9879 | 207.0993 | 0.056722 | 4.4903 | 4.5001 | 411.1338 | 169.753 | 14.1959 | 14.4405 | 2250.626 | 2282.455
78.1917 | 3901.172 | 249.2044 | 150.83 | 114.2521 | 34.9546 | 16.1614 | 30.0145 | 207.3281 | 0.05556 | 4.4717 | 4.4871 | 409.9667 | 169.8249 | 14.3305 | 14.4513 | 2270.191 | 2252.281
78.2 | 3901.758 | 249.8533 | 150.8215 | 114.4177 | 34.9763 | 16.1803 | 29.9583 | 207.2685 | 0.048865 | 4.5021 | 4.5096 | 410.3788 | 169.7107 | 14.178 | 14.371 | 2253.525 | 2256.576
78.2083 | 3902.344 | 250.2309 | 150.8351 | 114.9685 | 35.0142 | 16.1902 | 30.0032 | 207.405 | 0.054688 | 4.4674 | 4.4819 | 410.5848 | 169.8899 | 14.1801 | 14.4248 | 2239.636 | 2287.352
78.2167 | 3900 | 249.9194 | 150.9065 | 115.199 | 34.9866 | 16.1777 | 29.9472 | 207.1816 | 0.048619 | 4.508 | 4.509 | 413.4906 | 169.9454 | 14.2928 | 14.4971 | 2272.598 | 2291.84
78.225 | 3895.898 | 249.7764 | 151.0312 | 115.2451 | 34.9759 | 16.1754 | 29.9718 | 208.3358 | 0.05309 | 4.5006 | 4.4886 | 410.2736 | 171.0054 | 14.2288 | 14.4495 | 2252.662 | 2249.62
78.2334 | 3898.242 | 250.0788 | 151.0641 | 115.6043 | 34.9382 | 16.1711 | 29.8793 | 207.1429 | 0.047377 | 4.501 | 4.4932 | 410.8645 | 170.0765 | 14.2335 | 14.4369 | 2271.821 | 2319.261
78.2417 | 3895.898 | 249.4097 | 151.1899 | 115.5263 | 35.0149 | 16.1914 | 29.9261 | 208.155 | 0.054998 | 4.5029 | 4.5065 | 409.967 | 170.4105 | 14.2707 | 14.446 | 2269.865 | 2275.743
78.25 | 3896.484 | 250.1202 | 151.2029 | 115.369 | 34.9987 | 16.2018 | 29.9166 | 206.8491 | 0.048967 | 4.5041 | 4.4963 | 411.8703 | 170.0818 | 14.2938 | 14.4569 | 2291.024 | 2286.527
78.2583 | 3898.828 | 250.6777 | 151.1181 | 114.917 | 35.0204 | 16.2297 | 29.9659 | 207.3446 | 0.046715 | 4.5029 | 4.5066 | 411.5801 | 169.9032 | 14.2947 | 14.5105 | 2280.375 | 2317.846
78.2667 | 3898.828 | 249.8607 | 151.1279 | 114.6704 | 35.0382 | 16.2509 | 29.9619 | 207.1274 | 0.050723 | 4.4853 | 4.4974 | 409.8298 | 169.8732 | 14.2482 | 14.4525 | 2291.312 | 2271.03
78.275 | 3900 | 250.3928 | 151.0054 | 114.4851 | 34.9825 | 16.1837 | 29.8634 | 207.5656 | 0.046641 | 4.5102 | 4.5152 | 410.054 | 169.7852 | 14.239 | 14.4696 | 2276.676 | 2287.22
78.2834 | 3899.414 | 249.8786 | 150.9928 | 114.4085 | 34.9691 | 16.1721 | 29.8627 | 207.1702 | 0.050932 | 4.5 | 4.5025 | 411.7365 | 169.7584 | 14.2342 | 14.4259 | 2273.051 | 2258.48
78.2917 | 3900.586 | 249.3374 | 150.9174 | 114.4156 | 34.9876 | 16.1974 | 29.865 | 207.4644 | 0.051391 | 4.4826 | 4.4962 | 412.2407 | 169.9526 | 14.2262 | 14.4916 | 2271.259 | 2267.007
78.3 | 3902.344 | 249.5873 | 150.866 | 114.7492 | 34.9809 | 16.2037 | 29.8736 | 207.1121 | 0.051273 | 4.4851 | 4.4938 | 409.4908 | 169.9568 | 14.2342 | 14.4635 | 2267.268 | 2245.909
78.3083 | 3901.172 | 250.0435 | 150.9578 | 115.1726 | 34.9877 | 16.1724 | 29.8978 | 207.4704 | 0.050847 | 4.4807 | 4.4897 | 410.3419 | 170.0083 | 14.3033 | 14.4659 | 2272.29 | 2277.68
78.3167 | 3898.828 | 248.6614 | 151.0237 | 115.4264 | 34.9941 | 16.162 | 29.8781 | 207.6403 | 0.051211 | 4.489 | 4.5022 | 411.0273 | 170.035 | 14.2106 | 14.4518 | 2241.805 | 2252.694
78.325 | 3902.344 | 249.6556 | 151.1049 | 115.6646 | 35.0179 | 16.1663 | 29.9255 | 207.0831 | 0.047374 | 4.5041 | 4.514 | 412.1541 | 169.8149 | 14.1912 | 14.4898 | 2256.178 | 2324.87
78.3333 | 3896.484 | 250.0181 | 151.1271 | 115.4755 | 34.975 | 16.1648 | 29.8572 | 207.4858 | 0.051012 | 4.5092 | 4.48 | 408.9007 | 169.8081 | 14.2515 | 14.4699 | 2261.809 | 2278.032
78.3417 | 3902.93 | 249.9343 | 151.1766 | 115.1735 | 34.9741 | 16.1953 | 29.8579 | 207.1755 | 0.052162 | 4.4857 | 4.4732 | 410.1445 | 169.9086 | 14.2422 | 14.4829 | 2252.757 | 2275.069
78.35 | 3897.07 | 249.8056 | 151.1727 | 114.8719 | 34.9965 | 16.1861 | 29.8117 | 207.8494 | 0.051809 | 4.4886 | 4.4716 | 409.6391 | 170.7892 | 14.2419 | 14.4716 | 2277.442 | 2262.707
78.3583 | 3900.586 | 249.6832 | 151.1157 | 114.6233 | 34.9854 | 16.1774 | 29.87 | 207.3655 | 0.051831 | 4.4987 | 4.5174 | 412.5313 | 170.0412 | 14.2081 | 14.4498 | 2269.6 | 2275.426
78.3667 | 3901.172 | 250.2887 | 151.0487 | 114.583 | 35.0025 | 16.1736 | 29.904 | 207.2085 | 0.053843 | 4.5081 | 4.5081 | 409.2574 | 169.7927 | 14.2753 | 14.424 | 2257.8 | 2280.576
78.375 | 3899.414 | 249.9361 | 151.0161 | 114.5206 | 35.0344 | 16.1716 | 29.9159 | 207.0625 | 0.052941 | 4.5076 | 4.511 | 409.9317 | 169.7891 | 14.2795 | 14.4741 | 2265.741 | 2265.758
78.3833 | 3899.414 | 249.6533 | 150.9124 | 114.5202 | 35.0558 | 16.1682 | 29.9254 | 207.354 | 0.057308 | 4.4738 | 4.4907 | 410.7471 | 169.9268 | 14.2682 | 14.4391 | 2270.526 | 2255.171
78.3917 | 3902.344 | 249.6546 | 150.8584 | 114.7317 | 35.0273 | 16.1802 | 29.9583 | 207.4108 | 0.052072 | 4.4735 | 4.5123 | 412.5644 | 169.9648 | 14.1904 | 14.4473 | 2253.27 | 2251.607
78.4 | 3900.586 | 249.8867 | 150.8446 | 114.8366 | 35.038 | 16.1946 | 29.9462 | 207.0814 | 0.051798 | 4.5109 | 4.5154 | 410.3401 | 169.9932 | 14.2524 | 14.4631 | 2275.122 | 2259.874
78.4083 | 3899.414 | 250.004 | 150.8818 | 114.9005 | 35.0156 | 16.176 | 29.9785 | 207.1496 | 0.054892 | 4.5136 | 4.5013 | 409.5259 | 170.0375 | 14.2588 | 14.421 | 2258.715 | 2275.18
78.4167 | 3901.758 | 250.0099 | 150.9269 | 115.0483 | 35.0066 | 16.1722 | 29.9847 | 207.4253 | 0.052729 | 4.5192 | 4.502 | 412.3251 | 170.0841 | 14.2279 | 14.4716 | 2270.341 | 2274.172
78.425 | 3904.102 | 250.4695 | 150.9071 | 115.0699 | 34.9617 | 16.1956 | 29.9855 | 207.1812 | 0.053323 | 4.5161 | 4.5103 | 410.7249 | 170.0496 | 14.3276 | 14.4814 | 2261.146 | 2273.073
78.4334 | 3901.758 | 250.586 | 150.9886 | 115.1214 | 34.99 | 16.2027 | 29.9191 | 208.3829 | 0.045616 | 4.5085 | 4.4862 | 409.4867 | 171.0793 | 14.2379 | 14.4998 | 2274.352 | 2292.994
78.4417 | 3900.586 | 250.1392 | 150.9543 | 115.1208 | 34.9971 | 16.1968 | 29.9404 | 207.4478 | 0.040041 | 4.5317 | 4.5106 | 409.8011 | 170.2007 | 14.3111 | 14.4996 | 2286.178 | 2286.758
78.45 | 3895.898 | 250.1447 | 151.0209 | 115.1642 | 34.9992 | 16.1956 | 29.9508 | 207.1167 | 0.047509 | 4.4899 | 4.4969 | 412.173 | 169.9665 | 14.2752 | 14.4567 | 2268.315 | 2272.935
78.4583 | 3901.172 | 249.5442 | 151.0241 | 115.2236 | 35.0103 | 16.1749 | 29.9569 | 207.5606 | 0.045355 | 4.4999 | 4.5081 | 412.2268 | 169.8817 | 14.302 | 14.4997 | 2269.58 | 2292.099
78.4667 | 3901.758 | 249.8514 | 151.0408 | 115.2402 | 35.0734 | 16.1912 | 29.974 | 207.2025 | 0.044071 | 4.4936 | 4.4938 | 409.7614 | 170.0582 | 14.3024 | 14.4873 | 2256.542 | 2280.982
78.475 | 3896.484 | 250.2441 | 151.0087 | 115.2784 | 35.0207 | 16.2105 | 29.9663 | 207.2305 | 0.043398 | 4.4939 | 4.4864 | 410.1171 | 169.904 | 14.253 | 14.4854 | 2278.42 | 2260.67
78.4834 | 3904.688 | 250.6803 | 151.0642 | 115.1016 | 34.9732 | 16.2016 | 29.9569 | 207.3275 | 0.049142 | 4.4928 | 4.4829 | 412.2249 | 170.0361 | 14.2173 | 14.4504 | 2279.684 | 2253.716
78.4917 | 3902.344 | 250.0985 | 151.0412 | 115.2556 | 34.951 | 16.205 | 29.867 | 207.0354 | 0.047067 | 4.5088 | 4.5127 | 412.1765 | 169.9207 | 14.3445 | 14.5015 | 2277.679 | 2282.94
78.5 | 3899.414 | 250.5572 | 151.0777 | 115.2992 | 34.9311 | 16.2122 | 29.8964 | 207.2103 | 0.03736 | 4.5231 | 4.5111 | 409.6059 | 169.9063 | 14.2866 | 14.5071 | 2279.12 | 2300.111
78.5083 | 3899.414 | 250.3918 | 151.0968 | 115.1619 | 35.0022 | 16.1853 | 29.9418 | 207.0892 | 0.047074 | 4.498 | 4.4859 | 410.024 | 169.8428 | 14.2546 | 14.4827 | 2264.609 | 2332.743
78.5167 | 3902.93 | 250.2621 | 151.0847 | 115.02 | 34.9624 | 16.1919 | 30.0036 | 207.3754 | 0.048118 | 4.4995 | 4.5099 | 409.3259 | 170.092 | 14.2586 | 14.5092 | 2261.471 | 2303.829
78.525 | 3899.414 | 249.8645 | 151.0789 | 114.906 | 35.0034 | 16.2011 | 29.8932 | 206.9479 | 0.048949 | 4.4896 | 4.5026 | 411.2659 | 169.8607 | 14.2801 | 14.4527 | 2268.028 | 2249.288
78.5333 | 3901.172 | 249.9482 | 151.0647 | 114.8091 | 35.0158 | 16.1982 | 29.8821 | 207.1396 | 0.052496 | 4.5013 | 4.5097 | 412.3549 | 169.9953 | 14.1976 | 14.452 | 2263.47 | 2269.492
78.5417 | 3897.07 | 249.8777 | 150.9583 | 114.6307 | 35.0021 | 16.2017 | 29.9233 | 207.1442 | 0.050268 | 4.4986 | 4.4865 | 409.8628 | 170.0275 | 14.2487 | 14.4557 | 2291.435 | 2271.567
78.55 | 3900.586 | 250.1136 | 150.9467 | 114.7147 | 35.0503 | 16.2134 | 29.9643 | 206.8113 | 0.048293 | 4.4988 | 4.4928 | 409.1089 | 169.8436 | 14.2153 | 14.4789 | 2260.072 | 2285.052
78.5583 | 3900 | 250.1495 | 150.8708 | 114.4814 | 35.0308 | 16.2341 | 29.9512 | 207.1136 | 0.050114 | 4.4861 | 4.4929 | 411.3399 | 169.8094 | 14.2101 | 14.4589 | 2271.915 | 2273.906
78.5667 | 3902.93 | 250.031 | 150.8699 | 114.5468 | 35.018 | 16.2501 | 30.0442 | 207.0569 | 0.049452 | 4.516 | 4.5135 | 408.9925 | 169.6685 | 14.3506 | 14.4897 | 2262.746 | 2271.57
78.575 | 3898.828 | 250.3678 | 150.8875 | 114.7803 | 35.0614 | 16.2406 | 29.9739 | 207.1482 | 0.049995 | 4.5135 | 4.5008 | 408.9091 | 169.9023 | 14.1695 | 14.4772 | 2277.952 | 2243.649
78.5833 | 3897.656 | 249.9805 | 150.9164 | 115.1429 | 35.0472 | 16.2294 | 30.0401 | 206.8892 | 0.053222 | 4.506 | 4.5038 | 409.8599 | 169.9218 | 14.3275 | 14.5023 | 2268.288 | 2257.083
78.5917 | 3897.656 | 249.827 | 150.9324 | 115.3347 | 35.0694 | 16.2209 | 30.069 | 207.1797 | 0.055057 | 4.4919 | 4.5065 | 410.6132 | 170.1207 | 14.2813 | 14.4733 | 2271.33 | 2303.313
78.6 | 3897.07 | 248.9803 | 151.02 | 115.5587 | 35.0357 | 16.263 | 30.1221 | 206.887 | 0.058922 | 4.4995 | 4.5121 | 409.8528 | 169.88 | 14.3313 | 14.4873 | 2263.599 | 2273.528
78.6084 | 3897.656 | 249.6711 | 151.0612 | 115.6225 | 35.0239 | 16.2546 | 30.1554 | 207.5026 | 0.05696 | 4.5194 | 4.5036 | 409.5181 | 169.8999 | 14.2311 | 14.4603 | 2262.75 | 2249.954
78.6167 | 3904.102 | 249.8395 | 151.0905 | 115.328 | 34.9699 | 16.2265 | 30.165 | 206.7132 | 0.058122 | 4.5153 | 4.5307 | 410.2442 | 169.787 | 14.2473 | 14.4468 | 2279.051 | 2277.278
78.625 | 3898.828 | 250.2265 | 151.0815 | 114.8674 | 34.988 | 16.2243 | 30.1599 | 206.9732 | 0.052342 | 4.4851 | 4.5066 | 412.2383 | 169.8627 | 14.2852 | 14.4772 | 2251.256 | 2254.989
78.6333 | 3900 | 249.8548 | 151.1179 | 114.9131 | 34.9651 | 16.2658 | 30.1442 | 207.2255 | 0.055027 | 4.5033 | 4.4983 | 411.9634 | 169.9195 | 14.3795 | 14.4586 | 2271.68 | 2278.665
78.6417 | 3897.656 | 250.1976 | 151.0499 | 114.7179 | 34.9557 | 16.2677 | 30.1177 | 207.0464 | 0.04936 | 4.5065 | 4.4876 | 409.7349 | 169.9627 | 14.3455 | 14.4903 | 2251.403 | 2297.956
78.65 | 3897.07 | 250.0725 | 150.9449 | 114.642 | 34.9595 | 16.2285 | 30.0857 | 206.7887 | 0.04858 | 4.5058 | 4.482 | 408.3874 | 169.7779 | 14.308 | 14.4681 | 2269.554 | 2284.362
78.6584 | 3902.344 | 249.7123 | 150.934 | 114.5579 | 34.9764 | 16.2409 | 30.0901 | 206.9117 | 0.050104 | 4.5275 | 4.493 | 411.6102 | 169.8448 | 14.3227 | 14.471 | 2252.901 | 2286.437
78.6667 | 3902.93 | 249.681 | 150.898 | 114.4417 | 34.9991 | 16.246 | 30.1288 | 206.9733 | 0.047945 | 4.5132 | 4.5062 | 412.0004 | 170.1008 | 14.353 | 14.4972 | 2224.458 | 2302.182
78.675 | 3902.344 | 250.3548 | 150.8505 | 114.7458 | 35.007 | 16.2258 | 30.1088 | 206.9387 | 0.05037 | 4.4926 | 4.5144 | 409.3442 | 170.0582 | 14.2786 | 14.4986 | 2293.573 | 2287.938
78.6833 | 3901.172 | 250.3771 | 150.8345 | 114.9763 | 34.995 | 16.2175 | 30.047 | 207.0046 | 0.050059 | 4.4876 | 4.5005 | 409.4958 | 169.865 | 14.3354 | 14.4388 | 2245.099 | 2280.384
78.6917 | 3900 | 249.8807 | 150.8272 | 115.2041 | 35.0007 | 16.2145 | 30.0165 | 207.264 | 0.050085 | 4.4891 | 4.4896 | 411.3806 | 170.1998 | 14.2609 | 14.4907 | 2288.058 | 2302.248
78.7 | 3901.172 | 250.0567 | 150.9669 | 115.3511 | 34.9935 | 16.2372 | 29.9632 | 207.1082 | 0.051295 | 4.4958 | 4.5201 | 412.8628 | 169.9981 | 14.3163 | 14.4977 | 2252.312 | 2266.416
78.7083 | 3901.758 | 249.2849 | 151.0293 | 115.6068 | 34.9838 | 16.2326 | 30.0059 | 207.053 | 0.050838 | 4.4959 | 4.5044 | 408.7567 | 169.9059 | 14.3127 | 14.4575 | 2275.812 | 2248.527
78.7167 | 3900.586 | 250.3882 | 151.0969 | 115.6174 | 34.9268 | 16.2145 | 29.9084 | 206.8565 | 0.044782 | 4.4872 | 4.5035 | 409.2031 | 169.9061 | 14.3292 | 14.4514 | 2277.572 | 2293.577
78.725 | 3900.586 | 249.8969 | 151.1207 | 115.2215 | 34.9986 | 16.2398 | 29.9754 | 207.2023 | 0.043795 | 4.4684 | 4.4979 | 412.4132 | 169.7798 | 14.2902 | 14.4754 | 2274.352 | 2283.755
78.7333 | 3901.172 | 249.9055 | 151.0828 | 115.0749 | 34.979 | 16.2325 | 29.9971 | 207.2408 | 0.050951 | 4.4905 | 4.493 | 411.3762 | 169.9296 | 14.3808 | 14.4756 | 2277.977 | 2306.14
78.7417 | 3905.273 | 250.4232 | 151.0314 | 114.8211 | 35.0004 | 16.219 | 29.9729 | 206.9625 | 0.044638 | 4.5047 | 4.521 | 408.8368 | 170.1072 | 14.2801 | 14.4725 | 2266.787 | 2264.627
78.75 | 3899.414 | 250.5925 | 151.0349 | 114.8086 | 35.013 | 16.2195 | 29.9677 | 207.0075 | 0.04296 | 4.5094 | 4.4956 | 410.0002 | 170.0611 | 14.2625 | 14.4525 | 2292.857 | 2275.869
78.7583 | 3897.07 | 250.1378 | 151.0577 | 114.7111 | 35.0401 | 16.2138 | 30.0153 | 206.863 | 0.052826 | 4.4892 | 4.4832 | 408.8425 | 170.1113 | 14.2052 | 14.435 | 2272.504 | 2271.442
78.7667 | 3897.656 | 250.518 | 150.9755 | 114.6195 | 35.0476 | 16.2191 | 29.9835 | 207.0388 | 0.04641 | 4.5165 | 4.4876 | 411.811 | 169.9491 | 14.2554 | 14.4588 | 2270.16 | 2271.097
78.775 | 3901.172 | 249.6494 | 150.9455 | 114.471 | 35.0261 | 16.2089 | 30.0109 | 206.9661 | 0.049038 | 4.4986 | 4.4919 | 409.9926 | 169.8885 | 14.2631 | 14.4565 | 2257.991 | 2265.26
78.7833 | 3900 | 249.6151 | 150.8985 | 114.5188 | 35.024 | 16.2146 | 29.9867 | 207.2923 | 0.051281 | 4.5099 | 4.4921 | 409.721 | 170.2407 | 14.308 | 14.4732 | 2258.639 | 2268.514
78.7917 | 3904.102 | 250.4959 | 150.8816 | 114.8198 | 35.0228 | 16.2374 | 29.9802 | 207.4979 | 0.05131 | 4.5184 | 4.4986 | 409.8473 | 170.0336 | 14.3525 | 14.4809 | 2272.624 | 2267.932
78.8 | 3900.586 | 250.281 | 150.9054 | 114.9719 | 34.9658 | 16.2506 | 29.9995 | 207.3176 | 0.049891 | 4.504 | 4.4886 | 411.804 | 169.9468 | 14.3159 | 14.4664 | 2272.463 | 2259.512
78.8084 | 3899.414 | 249.8267 | 150.9307 | 115.0079 | 35.0035 | 16.214 | 29.9117 | 207.2829 | 0.051281 | 4.4896 | 4.4975 | 409.4391 | 169.8254 | 14.3486 | 14.502 | 2268.497 | 2273.764
78.8167 | 3899.414 | 250.1539 | 150.96 | 115.2775 | 35.0299 | 16.2435 | 29.9071 | 207.0558 | 0.048079 | 4.5113 | 4.4964 | 408.9417 | 170.0368 | 14.3244 | 14.4799 | 2286.158 | 2261.606
78.825 | 3897.07 | 249.8302 | 151.0156 | 115.2435 | 35.0103 | 16.2619 | 29.8453 | 207.1419 | 0.054171 | 4.4857 | 4.4851 | 409.9227 | 170.0393 | 14.3293 | 14.496 | 2280.917 | 2275.988
78.8333 | 3905.273 | 250.105 | 151.0329 | 115.479 | 35.0008 | 16.2338 | 29.7978 | 206.7926 | 0.046213 | 4.4936 | 4.5205 | 412.6393 | 169.8772 | 14.2366 | 14.4387 | 2268.081 | 2280.362
78.8417 | 3897.656 | 249.2479 | 151.1665 | 115.5137 | 35.0269 | 16.235 | 29.8456 | 206.8621 | 0.051886 | 4.4832 | 4.4917 | 410.7136 | 169.8993 | 14.3037 | 14.4248 | 2278.277 | 2254.848
78.85 | 3897.07 | 249.8714 | 151.1741 | 115.3336 | 35.0255 | 16.2391 | 29.823 | 206.9619 | 0.049998 | 4.4834 | 4.5026 | 410.2652 | 170.1664 | 14.2417 | 14.494 | 2271.888 | 2264.036
78.8584 | 3900 | 250.1397 | 151.1965 | 115.0856 | 35.047 | 16.2241 | 29.9251 | 207.0964 | 0.053204 | 4.4965 | 4.524 | 408.9967 | 170.0285 | 14.2576 | 14.4142 | 2247.138 | 2271.675
78.8667 | 3901.172 | 250.545 | 151.1393 | 114.9634 | 35.0017 | 16.2241 | 29.9672 | 207.2369 | 0.044333 | 4.5163 | 4.5106 | 411.5275 | 170.2245 | 14.3179 | 14.4732 | 2276.626 | 2269.25
78.875 | 3900.586 | 250.6333 | 151.0605 | 114.7788 | 34.9864 | 16.251 | 30.0214 | 206.8413 | 0.045731 | 4.5226 | 4.4968 | 412.6258 | 169.9447 | 14.3307 | 14.4839 | 2265.164 | 2238.15
78.8833 | 3896.484 | 249.7018 | 151.0392 | 114.3297 | 35.0011 | 16.2431 | 30.0722 | 207.3998 | 0.051359 | 4.5145 | 4.4804 | 409.3867 | 170.3162 | 14.2628 | 14.4357 | 2255.144 | 2244.262
78.8917 | 3896.484 | 250.0937 | 150.9322 | 114.5011 | 34.9722 | 16.2464 | 30.0616 | 207.3577 | 0.049533 | 4.5218 | 4.4927 | 409.4408 | 169.8099 | 14.2792 | 14.4319 | 2250.888 | 2264.306
78.9 | 3904.102 | 249.6711 | 150.9032 | 114.3498 | 35.0012 | 16.2644 | 30.0768 | 207.3179 | 0.04813 | 4.5045 | 4.4871 | 410.6768 | 169.9135 | 14.2529 | 14.4165 | 2268.126 | 2288.229
78.9083 | 3902.93 | 248.6859 | 150.8807 | 114.7146 | 34.972 | 16.2624 | 30.1107 | 207.5375 | 0.052877 | 4.4902 | 4.5078 | 412.4117 | 169.9539 | 14.3615 | 14.448 | 2264.316 | 2257.121
78.9167 | 3900 | 250.4608 | 150.8946 | 115.0435 | 34.9969 | 16.2683 | 30.1544 | 207.1683 | 0.048455 | 4.4888 | 4.5015 | 408.6284 | 169.7163 | 14.3343 | 14.4917 | 2269.005 | 2286.363
78.925 | 3898.828 | 250.5242 | 150.9305 | 115.3017 | 35.0127 | 16.2794 | 30.0514 | 207.2362 | 0.048034 | 4.4963 | 4.4925 | 409.2511 | 170.1782 | 14.3371 | 14.5033 | 2261.247 | 2292.667
78.9333 | 3898.828 | 249.8829 | 150.996 | 115.5476 | 35.0341 | 16.2709 | 30.0921 | 207.119 | 0.05234 | 4.4898 | 4.506 | 412.4227 | 170.2471 | 14.2171 | 14.4757 | 2270.154 | 2276.247
78.9417 | 3901.172 | 249.3619 | 151.1087 | 115.6926 | 35.0511 | 16.2899 | 30.1217 | 206.9647 | 0.052039 | 4.5048 | 4.5129 | 410.497 | 169.9764 | 14.2608 | 14.4563 | 2234.098 | 2260.971
78.95 | 3898.828 | 249.9969 | 151.1344 | 115.385 | 35.012 | 16.2804 | 30.153 | 206.5362 | 0.052865 | 4.4956 | 4.5115 | 409.1233 | 170.0722 | 14.1817 | 14.4423 | 2264.559 | 2275.905
78.9583 | 3897.656 | 250.021 | 151.1582 | 115.1305 | 35.0192 | 16.2805 | 30.1607 | 207.134 | 0.048179 | 4.5058 | 4.5105 | 408.8278 | 170.0464 | 14.2858 | 14.4564 | 2276.596 | 2285.495
78.9667 | 3904.688 | 250.0857 | 151.0765 | 114.8731 | 35.0142 | 16.2652 | 30.1594 | 206.9389 | 0.051507 | 4.5164 | 4.506 | 411.8672 | 169.9777 | 14.3228 | 14.4969 | 2249.798 | 2288.556
78.975 | 3899.414 | 250.6024 | 151.0106 | 114.762 | 34.9981 | 16.2312 | 30.1307 | 206.9392 | 0.050107 | 4.507 | 4.5111 | 411.8912 | 170.1287 | 14.2677 | 14.4646 | 2267.178 | 2278.701
78.9834 | 3900.586 | 250.0699 | 150.9403 | 114.4551 | 34.9857 | 16.2169 | 30.229 | 207.1086 | 0.048526 | 4.4973 | 4.5036 | 410.138 | 169.8748 | 14.2332 | 14.4657 | 2255.707 | 2269.701
78.9917 | 3898.242 | 249.703 | 150.9126 | 114.5297 | 34.9696 | 16.2217 | 30.1089 | 207.0038 | 0.051498 | 4.4839 | 4.5018 | 410.2599 | 169.9486 | 14.4002 | 14.5764 | 2271.821 | 2259.903
79 | 3900.586 | 249.9768 | 150.8551 | 114.4798 | 34.9416 | 16.2234 | 30.0015 | 206.8587 | 0.052385 | 4.5121 | 4.503 | 410.3354 | 169.7497 | 14.3204 | 14.5066 | 2262.89 | 2272.431
79.0083 | 3898.828 | 250.1107 | 150.8358 | 114.8195 | 34.9914 | 16.2075 | 30.0418 | 206.9488 | 0.053463 | 4.4939 | 4.4935 | 411.9645 | 169.9752 | 14.2235 | 14.4362 | 2278.414 | 2283.456
79.0167 | 3899.414 | 250.2423 | 150.8822 | 115.1228 | 34.9551 | 16.2078 | 30.0154 | 207.3127 | 0.053464 | 4.5019 | 4.4964 | 408.9319 | 170.3318 | 14.2014 | 14.4679 | 2273.427 | 2282.551
79.025 | 3898.828 | 249.175 | 150.9649 | 115.4004 | 34.9877 | 16.1951 | 30.0407 | 206.7504 | 0.048549 | 4.5115 | 4.4855 | 410.0201 | 169.8219 | 14.2425 | 14.3947 | 2277.64 | 2234.5
79.0334 | 3902.93 | 250.6242 | 150.974 | 115.5256 | 34.9828 | 16.205 | 29.9946 | 207.5577 | 0.051864 | 4.5152 | 4.503 | 411.7587 | 170.1734 | 14.2201 | 14.4273 | 2280.576 | 2244.376
79.0417 | 3902.93 | 249.8129 | 151.08 | 115.6437 | 35.0107 | 16.1995 | 29.9799 | 207.3887 | 0.049372 | 4.4919 | 4.4869 | 411.8432 | 169.995 | 14.1956 | 14.4193 | 2260.321 | 2256.053
79.05 | 3898.242 | 249.1222 | 151.085 | 115.4524 | 35.0442 | 16.2029 | 30.0223 | 207.0237 | 0.052335 | 4.5036 | 4.5066 | 409.0174 | 170.0306 | 14.2209 | 14.4761 | 2259.084 | 2261.242
79.0583 | 3900.586 | 249.0971 | 151.0935 | 115.1957 | 35.0408 | 16.1982 | 29.9962 | 207.2043 | 0.049068 | 4.4911 | 4.4941 | 409.8043 | 170.3403 | 14.2346 | 14.5039 | 2272.524 | 2274.381
79.0667 | 3902.344 | 249.93 | 151.0952 | 114.9913 | 35.007 | 16.1798 | 29.9381 | 207.013 | 0.051969 | 4.5127 | 4.5151 | 412.5367 | 170.0292 | 14.2695 | 14.4432 | 2278.028 | 2255.917
79.075 | 3899.414 | 249.6492 | 151.0935 | 114.8511 | 34.9832 | 16.213 | 29.9259 | 206.8147 | 0.044153 | 4.5134 | 4.5182 | 412.2547 | 169.6977 | 14.2611 | 14.4427 | 2270.054 | 2289.266
79.0833 | 3900.586 | 250.279 | 150.9929 | 114.636 | 34.9403 | 16.2345 | 29.8598 | 206.9549 | 0.046272 | 4.4802 | 4.4847 | 410.678 | 169.8498 | 14.207 | 14.4217 | 2269.672 | 2304.88
79.0917 | 3895.898 | 250.1138 | 150.9266 | 114.5396 | 34.9412 | 16.2186 | 29.8122 | 207.0012 | 0.048067 | 4.4872 | 4.4986 | 409.9024 | 169.7245 | 14.2021 | 14.4596 | 2266.534 | 2267.066
79.1 | 3899.414 | 250.0325 | 150.898 | 114.5123 | 34.9982 | 16.2256 | 29.8919 | 206.9054 | 0.046526 | 4.51 | 4.5029 | 412.2894 | 169.8488 | 14.2049 | 14.4922 | 2259.676 | 2267.858
79.1083 | 3904.102 | 250.337 | 150.7989 | 114.577 | 34.9654 | 16.212 | 29.8793 | 207.2029 | 0.038716 | 4.5159 | 4.5157 | 412.1773 | 169.9884 | 14.2632 | 14.5033 | 2283.247 | 2283.615
79.1167 | 3900 | 249.3589 | 150.8387 | 114.7952 | 34.9444 | 16.2109 | 29.8562 | 207.1924 | 0.04756 | 4.5177 | 4.5217 | 408.6183 | 170.0826 | 14.2887 | 14.5096 | 2254.381 | 2320.43
79.125 | 3901.172 | 250.1378 | 150.8753 | 115.0502 | 34.9863 | 16.2298 | 29.8497 | 206.8709 | 0.040887 | 4.5075 | 4.4997 | 410.5244 | 169.9402 | 14.2736 | 14.4671 | 2262.345 | 2305.062
79.1333 | 3898.828 | 249.764 | 150.9113 | 115.2246 | 34.988 | 16.2544 | 29.8215 | 207.2325 | 0.047565 | 4.4932 | 4.5082 | 412.4978 | 170.5308 | 14.3255 | 14.4673 | 2272.56 | 2283.41
79.1417 | 3898.242 | 250.6953 | 150.9891 | 115.3077 | 35.0302 | 16.2348 | 29.9096 | 206.9191 | 0.047098 | 4.4951 | 4.4812 | 412.0279 | 170.2627 | 14.3066 | 14.45 | 2281.275 | 2293.632
79.15 | 3901.172 | 250.0771 | 151.0528 | 115.4117 | 35.0216 | 16.2344 | 29.9114 | 207.0085 | 0.049737 | 4.5095 | 4.5235 | 409.1122 | 170.0359 | 14.2998 | 14.4448 | 2255.097 | 2251.885
79.1583 | 3900.586 | 249.1183 | 151.1027 | 115.5059 | 35.0281 | 16.2281 | 29.878 | 207.6343 | 0.050005 | 4.4873 | 4.4874 | 411.6046 | 170.6394 | 14.2671 | 14.4843 | 2266.234 | 2261.001
79.1667 | 3896.484 | 250.2644 | 151.1535 | 115.5205 | 35.0146 | 16.2196 | 29.9579 | 207.0372 | 0.051866 | 4.503 | 4.4931 | 411.5974 | 169.8355 | 14.2909 | 14.4146 | 2244.987 | 2247.741
79.175 | 3902.344 | 250.0276 | 151.1209 | 115.2366 | 35.0212 | 16.2432 | 29.9584 | 207.0723 | 0.049379 | 4.508 | 4.503 | 410.2191 | 170.1243 | 14.2025 | 14.4464 | 2279.539 | 2243.083
79.1834 | 3903.516 | 249.6171 | 151.1563 | 115.0672 | 34.9895 | 16.2469 | 29.9583 | 207.2694 | 0.051039 | 4.4957 | 4.5023 | 410.436 | 170.6381 | 14.2213 | 14.519 | 2278.617 | 2264.49
79.1917 | 3900.586 | 249.6971 | 151.1417 | 114.8809 | 34.9843 | 16.2407 | 29.997 | 206.7963 | 0.052675 | 4.5008 | 4.497 | 409.0576 | 169.8317 | 14.2877 | 14.4699 | 2281.273 | 2272.279
79.2 | 3900.586 | 250.063 | 151.0477 | 114.667 | 34.9462 | 16.2309 | 29.9086 | 206.9314 | 0.044695 | 4.5073 | 4.5037 | 412.3048 | 169.868 | 14.3195 | 14.4686 | 2267.117 | 2252.64
79.2083 | 3903.516 | 249.5691 | 150.9895 | 114.5918 | 34.9853 | 16.2492 | 29.8521 | 206.5666 | 0.049784 | 4.4924 | 4.4885 | 411.0603 | 169.9885 | 14.2933 | 14.4441 | 2259.103 | 2285.625
79.2167 | 3898.242 | 249.4393 | 150.945 | 114.4359 | 34.9732 | 16.2484 | 29.8766 | 207.006 | 0.053242 | 4.4825 | 4.4953 | 410.2377 | 169.8649 | 14.2911 | 14.4595 | 2262.675 | 2262.28
79.225 | 3897.656 | 249.4679 | 150.9565 | 114.5589 | 34.9729 | 16.2511 | 29.9492 | 207.1023 | 0.057769 | 4.4962 | 4.4914 | 410.1021 | 170.0976 | 14.3066 | 14.4438 | 2252.725 | 2264.448
79.2334 | 3898.242 | 249.6216 | 150.9199 | 114.8171 | 34.9849 | 16.2398 | 29.9706 | 207.1164 | 0.056354 | 4.4963 | 4.4988 | 412.4743 | 170.0903 | 14.3026 | 14.4521 | 2259.861 | 2286.208
79.2417 | 3897.656 | 250.0964 | 150.9418 | 115.368 | 35.0345 | 16.2258 | 29.9588 | 206.9447 | 0.058175 | 4.5036 | 4.5048 | 412.1261 | 169.9877 | 14.277 | 14.4279 | 2287.907 | 2292.59
79.25 | 3900.586 | 250.1443 | 150.9962 | 115.6571 | 35.0486 | 16.2451 | 29.9929 | 207.2875 | 0.052464 | 4.5161 | 4.5076 | 411.2074 | 170.3764 | 14.3369 | 14.5039 | 2288.866 | 2278.073
79.2583 | 3898.828 | 250.1156 | 151.0878 | 115.7873 | 35.06 | 16.2408 | 29.8878 | 206.9844 | 0.058537 | 4.5098 | 4.505 | 409.5613 | 169.9684 | 14.3164 | 14.4351 | 2271.159 | 2274.57
79.2667 | 3901.758 | 250.1209 | 151.111 | 115.5183 | 35.046 | 16.2392 | 29.8548 | 206.9232 | 0.051794 | 4.4989 | 4.4944 | 411.4494 | 170.0097 | 14.2325 | 14.4446 | 2266.83 | 2272.152
79.275 | 3899.414 | 249.7214 | 151.1791 | 115.2652 | 35.0334 | 16.2596 | 29.8827 | 206.84 | 0.052603 | 4.5088 | 4.4913 | 412.0482 | 170.0329 | 14.2649 | 14.4769 | 2262.172 | 2272.812
79.2833 | 3898.828 | 249.4543 | 151.1173 | 114.9004 | 34.9918 | 16.2625 | 29.9298 | 207.139 | 0.057618 | 4.4817 | 4.5051 | 410.5274 | 169.9073 | 14.291 | 14.5205 | 2289.141 | 2310.959
79.2917 | 3900.586 | 250.5589 | 151.1281 | 114.7211 | 34.9915 | 16.2441 | 29.9544 | 207.0979 | 0.046959 | 4.4994 | 4.5107 | 410.2145 | 169.694 | 14.3036 | 14.4234 | 2279.406 | 2265.961
79.3 | 3902.344 | 249.624 | 151.0342 | 114.6399 | 35.0058 | 16.2511 | 29.9638 | 207.0414 | 0.043738 | 4.4956 | 4.504 | 411.494 | 169.9277 | 14.3134 | 14.4428 | 2275.998 | 2297.619
79.3083 | 3900 | 250.3256 | 150.9323 | 114.5704 | 35.0063 | 16.2624 | 30.0538 | 207.3174 | 0.048218 | 4.5117 | 4.4958 | 411.6396 | 170.1558 | 14.2389 | 14.4476 | 2291.706 | 2285.626
79.3167 | 3899.414 | 250.1202 | 150.9291 | 114.4947 | 34.9741 | 16.2669 | 29.9362 | 206.9753 | 0.043376 | 4.4838 | 4.4862 | 412.4621 | 169.9967 | 14.2177 | 14.4084 | 2240.496 | 2303.131
79.325 | 3903.516 | 250.0776 | 150.8675 | 114.733 | 34.9937 | 16.2928 | 30.0204 | 207.1549 | 0.041762 | 4.4983 | 4.4884 | 409.7814 | 169.8766 | 14.3598 | 14.4727 | 2266.955 | 2280.386
79.3333 | 3898.828 | 249.9291 | 150.8727 | 114.9769 | 34.9949 | 16.251 | 30.0279 | 207.2262 | 0.045936 | 4.4911 | 4.4895 | 411.2282 | 169.8511 | 14.3292 | 14.3968 | 2272.421 | 2273.941
79.3417 | 3903.516 | 250.1234 | 150.8244 | 115.2147 | 35.0189 | 16.262 | 29.9749 | 207.0567 | 0.048511 | 4.4935 | 4.4885 | 412.5539 | 169.7961 | 14.3199 | 14.4522 | 2279.724 | 2273.061
79.35 | 3894.141 | 250.4397 | 150.8565 | 115.3328 | 34.9906 | 16.2805 | 29.9519 | 207.3588 | 0.045525 | 4.4695 | 4.4872 | 411.4687 | 170.0021 | 14.2101 | 14.4532 | 2273.863 | 2298.874
79.3584 | 3903.516 | 250.251 | 150.9014 | 115.4157 | 34.9462 | 16.2817 | 29.8458 | 207.1441 | 0.047282 | 4.4914 | 4.514 | 408.8224 | 170.0074 | 14.18 | 14.4538 | 2256.753 | 2273.373
79.3667 | 3900 | 249.9681 | 150.9858 | 115.4792 | 34.9156 | 16.2555 | 29.754 | 207.0958 | 0.049156 | 4.5064 | 4.5095 | 409.6129 | 169.8606 | 14.2241 | 14.471 | 2278.248 | 2252.943
79.375 | 3896.484 | 249.6865 | 151.0296 | 115.4883 | 34.962 | 16.2698 | 29.7456 | 206.8862 | 0.046972 | 4.5256 | 4.518 | 411.5089 | 169.9664 | 14.2854 | 14.4632 | 2265.416 | 2279.845
79.3833 | 3892.969 | 249.8352 | 151.0213 | 115.1749 | 34.953 | 16.2761 | 29.7653 | 206.9807 | 0.050432 | 4.5129 | 4.4957 | 411.0544 | 170.0719 | 14.255 | 14.48 | 2258.641 | 2289.383
79.3917 | 3902.344 | 249.8276 | 150.9799 | 114.9639 | 34.9959 | 16.2915 | 29.8071 | 206.9741 | 0.047109 | 4.5133 | 4.5113 | 408.9047 | 170.088 | 14.2721 | 14.4442 | 2261.086 | 2286.033
79.4 | 3900 | 249.5969 | 150.9458 | 114.9134 | 34.9794 | 16.2511 | 29.8086 | 206.8372 | 0.047862 | 4.5036 | 4.5133 | 410.5296 | 169.6603 | 14.2377 | 14.4004 | 2263.15 | 2249.957
79.4084 | 3898.242 | 249.3935 | 150.9881 | 114.786 | 35.0043 | 16.2826 | 29.8374 | 207.0707 | 0.049199 | 4.4821 | 4.4828 | 409.2432 | 169.875 | 14.2196 | 14.4238 | 2245.082 | 2245.969
79.4167 | 3896.484 | 249.2636 | 150.9764 | 114.6829 | 34.9941 | 16.2679 | 29.8407 | 207.0302 | 0.051058 | 4.5191 | 4.5073 | 411.8284 | 169.7578 | 14.2391 | 14.4554 | 2255.115 | 2264.938
79.425 | 3901.758 | 249.7879 | 150.9951 | 114.662 | 35.0111 | 16.2782 | 29.8699 | 206.8139 | 0.04467 | 4.517 | 4.5053 | 410.3694 | 170.0069 | 14.2567 | 14.4383 | 2267.464 | 2242.335
79.4333 | 3897.656 | 249.5325 | 150.9539 | 114.5956 | 35.0551 | 16.2808 | 29.8177 | 206.5989 | 0.052139 | 4.4892 | 4.4945 | 409.9815 | 169.8324 | 14.2799 | 14.4441 | 2254.355 | 2295.883
79.4417 | 3894.141 | 249.415 | 150.9391 | 114.6774 | 35.058 | 16.2632 | 29.9405 | 206.9245 | 0.055161 | 4.4626 | 4.4809 | 410.8957 | 170.0099 | 14.2136 | 14.46 | 2264.87 | 2260.752
79.45 | 3903.516 | 249.8726 | 150.8971 | 115.0933 | 35.0189 | 16.2599 | 29.9681 | 206.9631 | 0.052567 | 4.5018 | 4.5098 | 412.7348 | 170.1167 | 14.2411 | 14.4641 | 2268.875 | 2258.758
79.4583 | 3904.688 | 250.0157 | 151.0121 | 115.4211 | 35.0751 | 16.2756 | 29.9763 | 206.6788 | 0.050963 | 4.4951 | 4.4985 | 412.126 | 170.0415 | 14.1784 | 14.44 | 2287.263 | 2273.057
79.4667 | 3900.586 | 249.8416 | 151.0752 | 115.6311 | 35.03 | 16.2436 | 30.0109 | 206.9149 | 0.054495 | 4.5008 | 4.4824 | 408.5728 | 170.1238 | 14.2541 | 14.417 | 2261.934 | 2277.56
79.475 | 3900 | 250.4078 | 151.2369 | 115.5977 | 35.0314 | 16.2435 | 30.0673 | 206.8583 | 0.049736 | 4.4871 | 4.5231 | 409.4477 | 169.7897 | 14.2761 | 14.4698 | 2300.614 | 2261.096
79.4833 | 3900 | 250.0217 | 151.2297 | 115.2738 | 35.0123 | 16.2505 | 30.0642 | 206.8814 | 0.052063 | 4.5056 | 4.5475 | 412.3443 | 169.9578 | 14.2313 | 14.4157 | 2292.082 | 2264.571
79.4917 | 3905.859 | 250.532 | 151.1871 | 115.0603 | 35.0055 | 16.2615 | 30.1171 | 206.9228 | 0.04826 | 4.5023 | 4.522 | 411.3391 | 169.8849 | 14.1818 | 14.4308 | 2252.433 | 2283.432
79.5 | 3902.344 | 249.2655 | 151.1726 | 114.8152 | 34.9901 | 16.267 | 30.1225 | 207.0252 | 0.049547 | 4.524 | 4.5132 | 410.0974 | 169.958 | 14.2126 | 14.4201 | 2234.828 | 2248.524
79.5083 | 3900.586 | 250.6485 | 151.1379 | 114.5817 | 34.9823 | 16.2597 | 30.2103 | 206.8399 | 0.052457 | 4.5212 | 4.5014 | 409.1245 | 169.8379 | 14.1836 | 14.4468 | 2261.532 | 2259.876
79.5167 | 3900.586 | 249.4697 | 151.0195 | 114.5049 | 35.0616 | 16.2587 | 30.2917 | 206.869 | 0.048329 | 4.4834 | 4.479 | 411.4822 | 170.0587 | 14.2252 | 14.4499 | 2249.786 | 2273.929
79.525 | 3898.828 | 250.5237 | 150.9629 | 114.4377 | 35.0045 | 16.2764 | 30.311 | 206.726 | 0.049369 | 4.5173 | 4.5054 | 412.0162 | 169.7754 | 14.2544 | 14.442 | 2259.345 | 2302.402
79.5333 | 3901.758 | 249.24 | 150.9044 | 114.4003 | 34.9704 | 16.2757 | 30.2542 | 207.0435 | 0.053376 | 4.4763 | 4.4789 | 410.5553 | 169.9494 | 14.2569 | 14.4788 | 2267.326 | 2287.132
79.5417 | 3901.758 | 250.3259 | 150.9471 | 114.6981 | 34.9543 | 16.2624 | 30.2297 | 206.7825 | 0.053843 | 4.4996 | 4.4997 | 409.696 | 170.1998 | 14.1839 | 14.4259 | 2282.391 | 2279.834
79.55 | 3894.727 | 250.4407 | 150.8675 | 114.7875 | 34.9461 | 16.2964 | 30.256 | 206.9598 | 0.048308 | 4.5044 | 4.5025 | 409.2341 | 169.838 | 14.3067 | 14.4506 | 2281.693 | 2262.14
79.5584 | 3900 | 250.3491 | 150.9469 | 115.0541 | 34.9304 | 16.2843 | 30.2674 | 206.9463 | 0.047615 | 4.4995 | 4.4913 | 412.2326 | 170.0001 | 14.3368 | 14.4465 | 2275.385 | 2289.644
79.5667 | 3902.93 | 250.4491 | 150.964 | 115.1222 | 34.9663 | 16.261 | 30.2704 | 207.1864 | 0.048798 | 4.5063 | 4.4875 | 411.7037 | 170.044 | 14.2758 | 14.4662 | 2260.032 | 2329.112
79.575 | 3901.758 | 250.2902 | 151.0041 | 115.0686 | 34.981 | 16.2741 | 30.2096 | 207.0381 | 0.048273 | 4.5037 | 4.4978 | 409.3321 | 169.925 | 14.2405 | 14.458 | 2276.924 | 2284.583
79.5833 | 3900.586 | 250.1656 | 151.0406 | 115.2852 | 35.0102 | 16.3056 | 30.1409 | 206.9419 | 0.051159 | 4.4901 | 4.5028 | 409.8224 | 170.0082 | 14.3668 | 14.4869 | 2258.764 | 2291.679
79.5917 | 3901.758 | 249.3742 | 151.0216 | 115.3064 | 34.997 | 16.2985 | 30.1465 | 206.8573 | 0.052888 | 4.5017 | 4.5066 | 411.8438 | 170.1926 | 14.24 | 14.4746 | 2243.447 | 2284.303
79.6 | 3898.242 | 249.9035 | 151.0966 | 115.4012 | 35.0089 | 16.2591 | 30.1742 | 207.0044 | 0.050324 | 4.511 | 4.5025 | 411.8382 | 170.142 | 14.3734 | 14.4186 | 2262.306 | 2261.61
79.6084 | 3900 | 250.2667 | 151.1771 | 115.4643 | 35.0133 | 16.2747 | 30.0956 | 207.004 | 0.049311 | 4.5089 | 4.5194 | 408.1848 | 170.0182 | 14.2343 | 14.4444 | 2258.844 | 2257.06
79.6167 | 3901.172 | 249.5196 | 151.1658 | 115.3378 | 35.0126 | 16.2842 | 30.0477 | 206.7629 | 0.052584 | 4.4952 | 4.4934 | 410.9344 | 169.9088 | 14.2759 | 14.4482 | 2268.897 | 2287.167
79.625 | 3901.172 | 250.3864 | 151.1707 | 115.1194 | 35.0067 | 16.265 | 30.0436 | 207.0548 | 0.04781 | 4.4911 | 4.4992 | 412.1508 | 170.7092 | 14.2989 | 14.4612 | 2266.407 | 2282.043
79.6333 | 3899.414 | 250.6625 | 151.1143 | 114.9677 | 34.9939 | 16.2757 | 29.9855 | 206.8524 | 0.050235 | 4.4751 | 4.5016 | 413.5485 | 169.674 | 14.2201 | 14.4656 | 2268.98 | 2251.275
79.6417 | 3902.344 | 249.5557 | 151.1403 | 114.9268 | 35.003 | 16.2844 | 30.0428 | 206.9791 | 0.048931 | 4.4724 | 4.4964 | 410.1553 | 169.7993 | 14.1834 | 14.3857 | 2263.446 | 2246.915
79.65 | 3900 | 250.4389 | 150.989 | 114.6548 | 35.0316 | 16.2721 | 30.0676 | 206.9725 | 0.046757 | 4.5206 | 4.5254 | 409.3432 | 169.9497 | 14.259 | 14.5343 | 2259.529 | 2316.484
79.6583 | 3898.828 | 250.4887 | 150.9749 | 114.6607 | 35.044 | 16.2848 | 30.1755 | 207.0656 | 0.046726 | 4.5034 | 4.5191 | 412.2515 | 170.0407 | 14.2132 | 14.4771 | 2255.893 | 2265.131
79.6667 | 3902.93 | 250.0787 | 150.9354 | 114.6542 | 35.0252 | 16.2614 | 30.1098 | 207.1627 | 0.052252 | 4.5157 | 4.4975 | 413.3267 | 169.9297 | 14.2802 | 14.4765 | 2258.834 | 2288.483
79.675 | 3899.414 | 249.7522 | 150.9224 | 114.6131 | 35.0132 | 16.2631 | 30.108 | 207.3422 | 0.050384 | 4.5168 | 4.491 | 409.2561 | 169.8827 | 14.3673 | 14.4763 | 2288.514 | 2265.609
79.6833 | 3898.242 | 250.2565 | 150.9026 | 114.5276 | 34.9939 | 16.2563 | 30.159 | 207.7706 | 0.049892 | 4.5221 | 4.5008 | 409.0883 | 170.2463 | 14.3005 | 14.5109 | 2270.754 | 2291.659
79.6917 | 3900.586 | 249.4112 | 150.8978 | 115.0987 | 35.0064 | 16.2463 | 30.1302 | 206.7871 | 0.056812 | 4.5118 | 4.4934 | 410.4777 | 169.9165 | 14.3413 | 14.4739 | 2241.916 | 2276.833
79.7 | 3899.414 | 250.028 | 150.9143 | 115.2958 | 34.9654 | 16.2652 | 30.2207 | 207.2723 | 0.053825 | 4.4922 | 4.4924 | 413.051 | 169.8829 | 14.1897 | 14.4469 | 2288.454 | 2253.393
79.7083 | 3898.242 | 249.8519 | 150.946 | 115.5503 | 35.0271 | 16.2704 | 30.1343 | 207.2872 | 0.053874 | 4.4951 | 4.4988 | 409.5069 | 169.9686 | 14.2364 | 14.4166 | 2282.693 | 2282.248
79.7167 | 3900.586 | 248.9408 | 151.0547 | 115.5785 | 34.9799 | 16.2483 | 30.1031 | 206.9012 | 0.052963 | 4.4929 | 4.5104 | 410.6227 | 169.7751 | 14.1928 | 14.4253 | 2258.914 | 2259.164
79.725 | 3900 | 250.2979 | 151.0555 | 115.2442 | 35.0335 | 16.2506 | 30.1747 | 207.0981 | 0.044539 | 4.5245 | 4.528 | 412.1728 | 169.907 | 14.1989 | 14.4233 | 2270.803 | 2273.157
79.7334 | 3895.313 | 250.1171 | 151.0612 | 115.0859 | 34.9773 | 16.2831 | 30.0963 | 207.4974 | 0.043879 | 4.5026 | 4.5151 | 412.3999 | 170.0819 | 14.2258 | 14.47 | 2266.323 | 2281.946
79.7417 | 3898.828 | 249.4161 | 151.0117 | 114.9306 | 34.9402 | 16.2897 | 30.0915 | 207.1224 | 0.051233 | 4.4921 | 4.5094 | 410.0655 | 169.9355 | 14.2507 | 14.4001 | 2256.171 | 2266.383
79.75 | 3897.656 | 250.1827 | 151.0188 | 114.7837 | 34.973 | 16.2825 | 30.1216 | 207.3658 | 0.046445 | 4.4944 | 4.5028 | 408.8697 | 169.8362 | 14.2392 | 14.4305 | 2287.924 | 2269.457
79.7583 | 3900.586 | 249.8653 | 150.9744 | 114.6509 | 35.0009 | 16.2949 | 30.0891 | 207.2223 | 0.047933 | 4.496 | 4.5184 | 412.4628 | 169.9402 | 14.3348 | 14.4651 | 2256.451 | 2256.313
79.7667 | 3900.586 | 250.2717 | 150.888 | 114.6094 | 34.977 | 16.2907 | 30.1665 | 207.0489 | 0.046986 | 4.5117 | 4.5153 | 411.8902 | 169.973 | 14.2972 | 14.4576 | 2256.639 | 2262.211
79.775 | 3901.758 | 250.5287 | 150.7999 | 114.5353 | 35.017 | 16.3029 | 30.0782 | 207.3353 | 0.045433 | 4.4977 | 4.4914 | 409.8055 | 169.8926 | 14.2357 | 14.4594 | 2254.673 | 2288.528
79.7834 | 3900.586 | 250.75 | 150.832 | 114.5087 | 34.9923 | 16.3071 | 30.0621 | 207.2386 | 0.044789 | 4.4948 | 4.4649 | 409.5346 | 170.0257 | 14.2267 | 14.4794 | 2267.669 | 2302.196
79.7917 | 3901.758 | 250.1395 | 150.8161 | 114.7905 | 35.0172 | 16.295 | 30.0764 | 207.4027 | 0.045744 | 4.5115 | 4.4879 | 410.1793 | 169.8462 | 14.2064 | 14.4386 | 2273.349 | 2273.312
79.8 | 3901.758 | 249.1973 | 150.8297 | 115.0085 | 35.0294 | 16.3046 | 30.1006 | 207.2062 | 0.047615 | 4.4879 | 4.5437 | 411.2861 | 170.0764 | 14.255 | 14.4552 | 2250.922 | 2281.475
79.8083 | 3897.656 | 250.042 | 150.9719 | 115.1863 | 35.0251 | 16.2948 | 30.0526 | 207.1835 | 0.051074 | 4.5056 | 4.5385 | 412.4015 | 170.1735 | 14.2413 | 14.4609 | 2268.066 | 2302.942
79.8167 | 3903.516 | 250.3582 | 150.9818 | 115.2859 | 35.0329 | 16.2751 | 30.0108 | 207.2374 | 0.045629 | 4.5302 | 4.5137 | 409.4038 | 170.0627 | 14.1957 | 14.4348 | 2276.678 | 2269.012
79.825 | 3900.586 | 250.5021 | 151.0092 | 115.3872 | 35.0123 | 16.3001 | 30.0778 | 207.2786 | 0.041265 | 4.5023 | 4.4945 | 412.7537 | 169.6654 | 14.3454 | 14.5396 | 2269.136 | 2283.218
79.8334 | 3897.656 | 250.2321 | 151.0738 | 115.4691 | 35.0129 | 16.3088 | 30.0836 | 207.0387 | 0.049112 | 4.5189 | 4.5177 | 412.17 | 169.7564 | 14.3323 | 14.5058 | 2263.778 | 2257.751
79.8417 | 3903.516 | 250.6718 | 151.1779 | 115.5244 | 34.9924 | 16.2818 | 30.1004 | 206.8974 | 0.04552 | 4.5112 | 4.5146 | 411.4159 | 169.7468 | 14.1987 | 14.4438 | 2267.139 | 2279.034
79.85 | 3900.586 | 249.519 | 151.2155 | 115.2225 | 34.9847 | 16.3058 | 30.1292 | 206.7783 | 0.045407 | 4.5035 | 4.4978 | 409.1009 | 169.812 | 14.3481 | 14.4844 | 2282.891 | 2261.024
79.8583 | 3900 | 249.6468 | 151.1953 | 115.0317 | 35.003 | 16.283 | 30.0408 | 206.8364 | 0.047063 | 4.5028 | 4.5034 | 412.3213 | 169.6958 | 14.2332 | 14.4568 | 2276.821 | 2265.736
79.8667 | 3899.414 | 250.1417 | 151.1214 | 114.8606 | 34.952 | 16.2891 | 30.0474 | 207.0691 | 0.053144 | 4.5156 | 4.5092 | 412.0039 | 169.8353 | 14.198 | 14.4474 | 2269.214 | 2260.015
79.875 | 3902.344 | 249.7961 | 151.1063 | 114.8369 | 35.006 | 16.2822 | 30.1171 | 206.8397 | 0.055566 | 4.5049 | 4.5133 | 411.493 | 169.7689 | 14.2592 | 14.4366 | 2280.461 | 2269.242
79.8833 | 3900 | 250.6778 | 151.0695 | 114.6849 | 35.0015 | 16.2667 | 30.0957 | 206.6154 | 0.049915 | 4.5081 | 4.5065 | 410.3501 | 169.9061 | 14.2362 | 14.4757 | 2260.687 | 2303.494
79.8917 | 3901.172 | 250.1908 | 151.065 | 114.6331 | 34.9942 | 16.2862 | 30.1718 | 207.0346 | 0.055831 | 4.4936 | 4.4849 | 411.1498 | 169.7139 | 14.2304 | 14.4282 | 2260.714 | 2308.365
79.9 | 3899.414 | 249.5503 | 150.9739 | 114.608 | 34.9731 | 16.2572 | 30.1453 | 206.7759 | 0.053022 | 4.4997 | 4.4794 | 412.5473 | 170.1599 | 14.1938 | 14.4467 | 2262.823 | 2250.918
79.9083 | 3897.07 | 249.7918 | 150.9715 | 114.5655 | 35.0237 | 16.2576 | 30.1291 | 206.83 | 0.055819 | 4.4954 | 4.4937 | 411.4221 | 169.9955 | 14.217 | 14.4262 | 2239.829 | 2302.056
79.9167 | 3899.414 | 250.2916 | 150.8996 | 114.6107 | 35.0096 | 16.2744 | 30.0805 | 206.8036 | 0.048896 | 4.4963 | 4.483 | 410.275 | 170.0906 | 14.3256 | 14.4358 | 2278.467 | 2267.605
79.925 | 3900 | 250.1464 | 150.8431 | 114.9262 | 34.9868 | 16.2865 | 30.2041 | 206.9377 | 0.052366 | 4.4896 | 4.4862 | 408.3634 | 169.6961 | 14.204 | 14.4748 | 2250.522 | 2288.189
79.9334 | 3900 | 250.1541 | 150.9603 | 114.8485 | 35.0312 | 16.291 | 30.1971 | 207.9373 | 0.052431 | 4.4961 | 4.4973 | 412.4254 | 171.2729 | 14.2511 | 14.4554 | 2285.489 | 2263.304
79.9417 | 3898.242 | 249.6139 | 150.9509 | 115.3743 | 35.0125 | 16.3036 | 30.2784 | 206.8301 | 0.049855 | 4.4859 | 4.524 | 408.1145 | 170.0344 | 14.2811 | 14.4988 | 2269.392 | 2255.693
79.95 | 3902.93 | 249.9862 | 151.0564 | 115.6984 | 34.9917 | 16.2954 | 30.2601 | 206.8219 | 0.052962 | 4.4978 | 4.5118 | 409.962 | 169.9317 | 14.2403 | 14.4551 | 2276.078 | 2280.496
79.9583 | 3902.93 | 250.3428 | 151.1641 | 115.7195 | 35.0098 | 16.2817 | 30.2952 | 207.0291 | 0.048456 | 4.5157 | 4.5138 | 410.615 | 170.1057 | 14.2871 | 14.4682 | 2273.375 | 2286.547
79.9667 | 3901.758 | 250.4346 | 151.1553 | 115.3532 | 35.0102 | 16.2819 | 30.2854 | 207.8169 | 0.048355 | 4.5223 | 4.5196 | 411.5521 | 170.7294 | 14.2738 | 14.4736 | 2257.137 | 2331.594
79.975 | 3899.414 | 249.3845 | 151.1468 | 115.1275 | 35.0461 | 16.2988 | 30.31 | 207.1331 | 0.051315 | 4.5005 | 4.504 | 409.3716 | 169.9623 | 14.2886 | 14.4944 | 2241.219 | 2297.711
79.9834 | 3897.656 | 250.4591 | 151.1633 | 114.8507 | 35.012 | 16.291 | 30.2131 | 206.7188 | 0.04894 | 4.514 | 4.5039 | 408.9485 | 169.5383 | 14.3057 | 14.4907 | 2262.603 | 2268.633
79.9917 | 3901.758 | 249.9285 | 151.0453 | 114.742 | 34.9805 | 16.2773 | 30.0755 | 207.2068 | 0.053997 | 4.5079 | 4.4786 | 412.127 | 169.917 | 14.2705 | 14.4607 | 2261.871 | 2264.948
80.0083 | 3901.172 | 249.6624 | 150.4236 | 115.0231 | 35.0793 | 16.4239 | 29.955 | 207.2816 | 0.061116 | 4.4907 | 4.4984 | 410.9677 | 170.0498 | 14.2679 | 14.4405 | 2125.393 | 2181.185
80.0167 | 3899.414 | 249.694 | 150.04 | 114.961 | 35.0386 | 16.3883 | 30.1141 | 207.231 | 0.051748 | 4.4874 | 4.5023 | 413.677 | 170.2004 | 14.2754 | 14.4639 | 2179.408 | 2223.285
80.025 | 3905.859 | 250.201 | 150.1793 | 114.8623 | 35.0515 | 16.3502 | 30.1322 | 207.3197 | 0.048274 | 4.5068 | 4.5291 | 408.179 | 170.5382 | 14.3111 | 14.4144 | 2159.537 | 2215.348
80.0333 | 3899.414 | 250.4479 | 150.377 | 114.8008 | 34.9974 | 16.3116 | 30.1951 | 207.0833 | 0.047996 | 4.5022 | 4.4941 | 407.9272 | 169.7803 | 14.2545 | 14.4476 | 2155.862 | 2235.604
80.0417 | 3895.313 | 249.9991 | 150.5276 | 114.7651 | 34.9975 | 16.2801 | 30.3354 | 206.7831 | 0.055195 | 4.5047 | 4.5099 | 414.336 | 169.7991 | 14.3339 | 14.4673 | 2171.06 | 2227.35
80.05 | 3899.414 | 249.7655 | 150.6453 | 114.783 | 34.9721 | 16.3002 | 30.4872 | 206.6562 | 0.051787 | 4.5257 | 4.5336 | 412.5554 | 169.8649 | 14.3429 | 14.4613 | 2170.452 | 2198.995
80.0583 | 3900.586 | 249.8885 | 150.8672 | 114.8003 | 35.0277 | 16.3251 | 30.5609 | 206.8907 | 0.053113 | 4.4939 | 4.5019 | 411.6412 | 170.1974 | 14.2662 | 14.4327 | 2165.386 | 2227.163
80.0667 | 3897.656 | 250.1735 | 150.9882 | 114.9184 | 34.9849 | 16.3246 | 30.5398 | 206.4437 | 0.043989 | 4.5081 | 4.5091 | 408.1692 | 169.7393 | 14.3446 | 14.4549 | 2178.544 | 2238.194
80.075 | 3897.07 | 249.851 | 151.1331 | 114.6191 | 35.0434 | 16.2933 | 30.6497 | 207.2188 | 0.053688 | 4.5104 | 4.5011 | 412.5934 | 170.196 | 14.27 | 14.4177 | 2203.037 | 2231.896
80.0833 | 3904.102 | 250.461 | 151.2751 | 114.8495 | 35.0316 | 16.2721 | 30.5889 | 206.8929 | 0.047126 | 4.5049 | 4.5122 | 412.0134 | 169.9125 | 14.3248 | 14.4914 | 2200.176 | 2233.5
80.0917 | 3900 | 249.7702 | 151.3171 | 114.8458 | 35.0335 | 16.2833 | 30.6225 | 207.1184 | 0.048925 | 4.4906 | 4.477 | 408.6503 | 170.1513 | 14.2161 | 14.4605 | 2169.91 | 2258.07
80.1 | 3901.172 | 250.6799 | 151.3922 | 114.7589 | 34.9741 | 16.3161 | 30.6092 | 207.2095 | 0.045558 | 4.5294 | 4.5111 | 409.7186 | 170.1434 | 14.2173 | 14.4214 | 2192.341 | 2249.51
80.1083 | 3900 | 249.2337 | 151.3819 | 114.901 | 35.0302 | 16.308 | 30.5766 | 206.7684 | 0.043247 | 4.5109 | 4.5087 | 413.7849 | 169.961 | 14.2215 | 14.4436 | 2207.431 | 2236.452
80.1167 | 3897.656 | 249.4443 | 151.3544 | 114.8037 | 35.0095 | 16.318 | 30.6101 | 207.1938 | 0.045823 | 4.4973 | 4.5079 | 410.9232 | 170.2694 | 14.3227 | 14.4816 | 2183.417 | 2234.219
80.125 | 3895.313 | 249.9366 | 151.3267 | 115.0398 | 35.004 | 16.3285 | 30.5009 | 206.9613 | 0.050083 | 4.4967 | 4.495 | 409.6057 | 170.0854 | 14.3243 | 14.4744 | 2193.053 | 2245.807
80.1333 | 3899.414 | 249.7191 | 151.2934 | 115.1928 | 35.0491 | 16.3357 | 30.4237 | 206.9968 | 0.050037 | 4.5033 | 4.5042 | 412.6574 | 170.0784 | 14.2658 | 14.4798 | 2199.086 | 2237.309
80.1417 | 3900.586 | 250.14 | 151.2962 | 115.255 | 35.0277 | 16.3443 | 30.482 | 206.9664 | 0.050643 | 4.4851 | 4.4923 | 411.9458 | 170.1479 | 14.2734 | 14.4781 | 2185.57 | 2267.055
80.15 | 3900 | 250.4049 | 151.2884 | 115.3516 | 35.002 | 16.3568 | 30.5352 | 207.0919 | 0.046733 | 4.4957 | 4.5023 | 409.283 | 169.8262 | 14.3464 | 14.4844 | 2201.51 | 2265.857
80.1583 | 3898.828 | 249.8229 | 151.2781 | 115.4118 | 35.0244 | 16.3456 | 30.5264 | 207.2006 | 0.046943 | 4.5016 | 4.5171 | 409.3319 | 170.3181 | 14.2697 | 14.4626 | 2216.062 | 2242.623
80.1667 | 3892.969 | 250.1056 | 151.2453 | 115.4908 | 35.0194 | 16.3304 | 30.484 | 207.1903 | 0.056082 | 4.4959 | 4.4893 | 412.8695 | 170.1163 | 14.245 | 14.4628 | 2234.375 | 2271.066
80.175 | 3898.828 | 249.3765 | 151.2169 | 115.4312 | 35.0113 | 16.3321 | 30.4768 | 206.8193 | 0.051257 | 4.493 | 4.4822 | 412.8345 | 169.87 | 14.2015 | 14.4396 | 2221.18 | 2256.714
80.1833 | 3898.828 | 250.4013 | 151.21 | 115.1959 | 35.0427 | 16.3567 | 30.5667 | 207.1192 | 0.04914 | 4.5033 | 4.4791 | 409.1402 | 170.1411 | 14.2218 | 14.4147 | 2210.399 | 2265.466
80.1917 | 3901.172 | 249.7033 | 151.142 | 115.0424 | 35.0167 | 16.3192 | 30.541 | 206.9627 | 0.046412 | 4.4995 | 4.5107 | 412.618 | 169.8427 | 14.3983 | 14.5062 | 2212.396 | 2288.49
80.2 | 3902.344 | 250.1448 | 151.0783 | 114.8127 | 35.037 | 16.3107 | 30.477 | 207.3241 | 0.050988 | 4.5078 | 4.5022 | 412.1178 | 170.851 | 14.3183 | 14.496 | 2210.987 | 2280.992
80.2084 | 3898.828 | 249.7353 | 150.9551 | 114.7166 | 35.0067 | 16.31 | 30.3822 | 206.9292 | 0.050139 | 4.5106 | 4.5004 | 409.7556 | 169.7967 | 14.3484 | 14.4603 | 2212.111 | 2264.734
80.2167 | 3896.484 | 250.3009 | 150.9099 | 114.5994 | 35.0091 | 16.317 | 30.2977 | 206.8649 | 0.051657 | 4.5202 | 4.5043 | 409.8005 | 169.8948 | 14.2973 | 14.466 | 2235.978 | 2273.708
80.225 | 3900 | 250.2355 | 150.8364 | 114.5792 | 35.0013 | 16.2956 | 30.1351 | 206.9033 | 0.052319 | 4.5175 | 4.4917 | 409.2908 | 169.8983 | 14.3355 | 14.477 | 2209.122 | 2264.062
80.2333 | 3902.344 | 250.1138 | 150.7853 | 114.4938 | 34.9909 | 16.2973 | 30.0573 | 207.0238 | 0.055614 | 4.5002 | 4.5016 | 412.1844 | 169.9227 | 14.2938 | 14.4665 | 2219.284 | 2262.021
80.2417 | 3898.242 | 249.2358 | 150.7472 | 114.7087 | 35.0205 | 16.2906 | 30.0823 | 206.9648 | 0.052414 | 4.501 | 4.5025 | 410.5872 | 170.0659 | 14.3131 | 14.4969 | 2223.194 | 2288.276
80.25 | 3904.102 | 250.0787 | 150.846 | 114.8477 | 35.0084 | 16.278 | 30.0441 | 206.7972 | 0.049869 | 4.501 | 4.5237 | 409.4226 | 169.929 | 14.3193 | 14.4632 | 2210.76 | 2248.192
80.2584 | 3900 | 249.9033 | 150.8795 | 115.2966 | 35.0333 | 16.2808 | 30.1467 | 207.5683 | 0.05016 | 4.5046 | 4.5072 | 409.4825 | 170.5608 | 14.3121 | 14.4728 | 2206.246 | 2261.442
80.2667 | 3900.586 | 249.8189 | 150.9712 | 115.7735 | 35.0492 | 16.2758 | 30.2274 | 207.1178 | 0.052123 | 4.5043 | 4.5224 | 412.7304 | 170.1456 | 14.2141 | 14.4262 | 2255.229 | 2246.009
80.275 | 3897.07 | 249.3703 | 151.1319 | 115.5856 | 35.0614 | 16.2728 | 30.249 | 206.8979 | 0.055275 | 4.4909 | 4.5302 | 408.3782 | 170.1134 | 14.1877 | 14.4685 | 2215.064 | 2238.881
80.2833 | 3902.93 | 250.2054 | 151.0915 | 115.2729 | 35.0645 | 16.2775 | 30.247 | 206.6579 | 0.051236 | 4.5048 | 4.466 | 408.8012 | 169.9507 | 14.3225 | 14.4744 | 2215.24 | 2279.087
80.2917 | 3897.07 | 250.0044 | 151.2048 | 114.9319 | 35.0564 | 16.2852 | 30.2378 | 206.7293 | 0.04684 | 4.4996 | 4.4747 | 411.6277 | 169.6467 | 14.2235 | 14.4561 | 2234.835 | 2285.49
80.3 | 3900.586 | 250.0865 | 151.1243 | 114.7917 | 35.0003 | 16.2965 | 30.2039 | 206.4627 | 0.042487 | 4.5059 | 4.4873 | 412.5457 | 169.9437 | 14.2025 | 14.4569 | 2239.503 | 2265.284
80.3084 | 3900 | 249.4212 | 151.0708 | 114.6558 | 34.9638 | 16.3069 | 30.0651 | 206.7786 | 0.04511 | 4.484 | 4.5203 | 408.4488 | 169.9621 | 14.1664 | 14.4498 | 2222.853 | 2253.323
80.3167 | 3900 | 250.2716 | 150.9931 | 114.5629 | 35.0301 | 16.2687 | 30.0122 | 206.6191 | 0.041382 | 4.5061 | 4.5097 | 410.0853 | 169.881 | 14.3242 | 14.4574 | 2223.199 | 2238.286
80.325 | 3897.656 | 250.6502 | 150.9522 | 114.3962 | 35.0163 | 16.2791 | 30.006 | 206.8962 | 0.038138 | 4.5147 | 4.522 | 412.9986 | 170.0998 | 14.2431 | 14.5206 | 2229.354 | 2298.267
80.3333 | 3903.516 | 249.9201 | 150.9418 | 114.5859 | 34.9728 | 16.2996 | 30.0472 | 206.7084 | 0.043527 | 4.5031 | 4.5186 | 412.2699 | 170.1444 | 14.2765 | 14.4355 | 2226.241 | 2281.389
80.3417 | 3897.07 | 249.2749 | 150.924 | 114.7803 | 35.0328 | 16.3141 | 30.0382 | 206.8946 | 0.044137 | 4.5122 | 4.5104 | 408.9075 | 170.1979 | 14.339 | 14.4786 | 2233.465 | 2227.134
80.35 | 3899.414 | 249.544 | 150.9636 | 114.9715 | 34.9869 | 16.3307 | 30.0617 | 206.4255 | 0.050563 | 4.4857 | 4.4839 | 409.5828 | 170.1823 | 14.255 | 14.4326 | 2205.237 | 2256.03
80.3584 | 3900.586 | 249.5259 | 151.0296 | 115.0332 | 35.0364 | 16.3343 | 30.106 | 206.3112 | 0.054157 | 4.5052 | 4.4994 | 412.4214 | 170.1911 | 14.2813 | 14.4241 | 2232.548 | 2228.72
80.3667 | 3896.484 | 249.9705 | 150.929 | 115.0544 | 34.9877 | 16.3486 | 30.1318 | 206.5732 | 0.050494 | 4.4993 | 4.4891 | 412.0972 | 169.9492 | 14.2499 | 14.4261 | 2235.581 | 2258.64
80.375 | 3900.586 | 250.2043 | 150.9982 | 115.1694 | 35.0059 | 16.3529 | 30.0769 | 207.1456 | 0.044045 | 4.5158 | 4.4952 | 413.2805 | 170.3233 | 14.1954 | 14.4561 | 2231.579 | 2282.981
80.3833 | 3900 | 249.486 | 151.0329 | 115.1628 | 34.9846 | 16.3039 | 30.0575 | 207.2516 | 0.058311 | 4.4841 | 4.4897 | 410.595 | 170.7482 | 14.2893 | 14.45 | 2236.025 | 2265.393
80.3917 | 3900 | 250.0053 | 151.0399 | 115.2365 | 35.01 | 16.2797 | 30.097 | 206.7492 | 0.055514 | 4.5083 | 4.5018 | 412.0935 | 170.0484 | 14.3444 | 14.4692 | 2268.648 | 2250.287
80.4 | 3895.313 | 249.0755 | 151.1254 | 115.2652 | 35.0328 | 16.2962 | 30.0931 | 206.5636 | 0.056161 | 4.4947 | 4.4893 | 412.6753 | 170.0443 | 14.3159 | 14.4515 | 2221.757 | 2259.821
80.4083 | 3901.172 | 250.5704 | 151.126 | 115.2379 | 35.0044 | 16.3085 | 30.1201 | 206.8131 | 0.052953 | 4.5144 | 4.5197 | 409.5716 | 169.9567 | 14.2827 | 14.4596 | 2233.958 | 2258.437
80.4167 | 3901.758 | 249.9308 | 151.1698 | 115.3506 | 35.0182 | 16.2956 | 30.3537 | 206.3373 | 0.05063 | 4.5016 | 4.504 | 410.4198 | 169.9149 | 14.2962 | 14.5086 | 2239.181 | 2287.344
80.425 | 3898.828 | 250.4085 | 151.2041 | 115.4454 | 35.0422 | 16.3083 | 30.2812 | 206.3533 | 0.05171 | 4.4728 | 4.4957 | 409.1045 | 169.8348 | 14.1774 | 14.4252 | 2251.947 | 2258.264
80.4333 | 3897.07 | 249.9199 | 151.1788 | 115.2442 | 35.0598 | 16.3286 | 30.2371 | 206.2636 | 0.055562 | 4.4858 | 4.5065 | 412.6544 | 169.9219 | 14.2115 | 14.4156 | 2241.402 | 2279.806
80.4417 | 3897.656 | 250.5228 | 151.1658 | 115.087 | 35.0321 | 16.3296 | 30.1808 | 206.4415 | 0.051926 | 4.5071 | 4.5068 | 413.0249 | 169.8921 | 14.2414 | 14.4573 | 2264.198 | 2277.278
80.45 | 3902.93 | 249.5917 | 151.1671 | 114.9122 | 35.0025 | 16.3188 | 30.204 | 206.5449 | 0.052178 | 4.492 | 4.4965 | 408.3159 | 169.9145 | 14.2439 | 14.4569 | 2223.856 | 2257.777
80.4583 | 3899.414 | 250.4428 | 151.0673 | 114.8179 | 35.0161 | 16.3265 | 30.1424 | 206.433 | 0.046903 | 4.4899 | 4.5163 | 410.0204 | 169.9493 | 14.3089 | 14.4717 | 2215.003 | 2289.145
80.4667 | 3900.586 | 249.1815 | 150.9873 | 114.7128 | 35.0138 | 16.337 | 30.1274 | 206.4648 | 0.045844 | 4.4831 | 4.4939 | 411.6102 | 169.8739 | 14.2775 | 14.4842 | 2245.992 | 2273.474
80.475 | 3900.586 | 250.6125 | 150.9431 | 114.6325 | 35.0122 | 16.3462 | 30.1541 | 206.2675 | 0.043992 | 4.5097 | 4.4996 | 408.8085 | 169.9602 | 14.2693 | 14.432 | 2254.485 | 2300.995
80.4833 | 3901.758 | 250.4343 | 150.8613 | 114.5635 | 34.9716 | 16.3205 | 30.0526 | 206.0798 | 0.040251 | 4.5184 | 4.4985 | 409.4827 | 169.9272 | 14.2755 | 14.4291 | 2247.275 | 2279.079
80.4917 | 3899.414 | 250.0318 | 150.8057 | 114.8182 | 34.9628 | 16.318 | 30.038 | 206.3879 | 0.046534 | 4.5189 | 4.5181 | 412.1176 | 169.7584 | 14.2113 | 14.4235 | 2239.828 | 2249.729
80.5 | 3901.172 | 251.1586 | 150.8731 | 115.0192 | 35.0404 | 16.3341 | 30.0453 | 206.3879 | 0.040083 | 4.5396 | 4.479 | 411.6954 | 170.1548 | 14.3187 | 14.4487 | 2236.126 | 2260.511
80.5083 | 3899.414 | 249.5015 | 150.8847 | 115.3147 | 34.9835 | 16.3264 | 30.0251 | 206.2653 | 0.044208 | 4.4847 | 4.4693 | 410.9429 | 170.0323 | 14.2851 | 14.4636 | 2242.217 | 2256.872
80.5167 | 3900.586 | 250.5377 | 150.9984 | 115.4549 | 34.9645 | 16.334 | 30.0638 | 206.2841 | 0.043404 | 4.5 | 4.4763 | 408.7856 | 170.1081 | 14.3063 | 14.4872 | 2228.881 | 2250.775
80.525 | 3895.898 | 249.744 | 151.0501 | 115.4384 | 34.9819 | 16.3874 | 30.1097 | 206.1026 | 0.050362 | 4.4798 | 4.4749 | 410.2481 | 170.0701 | 14.2918 | 14.4732 | 2228.862 | 2264.994
80.5333 | 3901.172 | 249.9621 | 151.0257 | 115.1203 | 34.9683 | 16.3635 | 30.1609 | 206.1423 | 0.048544 | 4.4977 | 4.4991 | 412.2791 | 169.9987 | 14.2874 | 14.4451 | 2247.75 | 2220.894
80.5417 | 3900.586 | 250.7837 | 151.0496 | 115.0734 | 34.9884 | 16.3663 | 30.096 | 206.2867 | 0.051791 | 4.5029 | 4.4973 | 409.6566 | 169.9347 | 14.3232 | 14.4561 | 2235.094 | 2294.683
80.55 | 3899.414 | 249.2966 | 150.9619 | 114.9046 | 34.9488 | 16.334 | 30.0147 | 206.0338 | 0.051011 | 4.4916 | 4.5067 | 410.4079 | 169.9713 | 14.2353 | 14.4371 | 2241.153 | 2263.728
80.5583 | 3898.828 | 249.487 | 150.9447 | 114.8469 | 34.989 | 16.3358 | 30.0257 | 206.3211 | 0.051362 | 4.5247 | 4.5143 | 412.4957 | 169.8952 | 14.2488 | 14.4301 | 2234.972 | 2280.757
80.5667 | 3902.344 | 250.4328 | 150.9136 | 114.7038 | 35.0281 | 16.3553 | 30.0372 | 207.2921 | 0.039292 | 4.5107 | 4.5153 | 412.5199 | 170.7934 | 14.2167 | 14.4379 | 2232.245 | 2272.58
80.575 | 3897.07 | 250.5442 | 150.8281 | 114.5935 | 35.0293 | 16.3611 | 30.0073 | 206.606 | 0.037789 | 4.485 | 4.5066 | 410.3522 | 169.9486 | 14.2678 | 14.4858 | 2265.541 | 2252.467
80.5834 | 3898.828 | 250.2915 | 150.8262 | 114.5692 | 35.0334 | 16.406 | 30.0519 | 206.4181 | 0.039416 | 4.4901 | 4.4977 | 409.783 | 170.079 | 14.2793 | 14.4666 | 2217.753 | 2265.662
80.5917 | 3901.758 | 250.4931 | 150.821 | 114.6812 | 35.0084 | 16.4145 | 30.0103 | 207.9296 | 0.04425 | 4.5091 | 4.5122 | 412.4608 | 171.0922 | 14.1979 | 14.4477 | 2234.944 | 2259.083
80.6 | 3899.414 | 249.9544 | 150.7791 | 115.4327 | 35.0227 | 16.4308 | 29.9571 | 206.9102 | 0.05127 | 4.4929 | 4.4798 | 410.5715 | 170.0811 | 14.3673 | 14.4778 | 2246.114 | 2281.282
80.6083 | 3900 | 249.056 | 150.9252 | 115.9063 | 35.0241 | 16.3827 | 29.9829 | 207.331 | 0.051667 | 4.484 | 4.51 | 410.2341 | 170.7851 | 14.2777 | 14.4839 | 2248.412 | 2260.823
80.6167 | 3902.344 | 250.0013 | 151.0395 | 115.6362 | 34.9867 | 16.3879 | 29.9789 | 206.2712 | 0.046379 | 4.4837 | 4.5006 | 409.4624 | 169.7618 | 14.3095 | 14.455 | 2237.587 | 2268.843
80.625 | 3901.172 | 250.1764 | 151.0909 | 115.2273 | 34.9973 | 16.3836 | 29.9784 | 206.3509 | 0.051518 | 4.4909 | 4.4879 | 411.9398 | 169.8602 | 14.2118 | 14.4648 | 2243.803 | 2266.36
80.6334 | 3896.484 | 250.2564 | 151.0714 | 114.9625 | 34.9614 | 16.3882 | 29.93 | 206.0639 | 0.049354 | 4.4805 | 4.4793 | 411.6523 | 169.8894 | 14.2259 | 14.4201 | 2244.384 | 2239.266
80.6417 | 3904.688 | 250.2 | 150.9753 | 114.7161 | 34.9877 | 16.3808 | 29.9725 | 206.1472 | 0.049076 | 4.5191 | 4.5145 | 410.3733 | 169.8556 | 14.2291 | 14.4166 | 2241.093 | 2256.369
80.65 | 3902.344 | 250.0066 | 150.9932 | 114.5826 | 35.0074 | 16.3224 | 30.0294 | 206.3567 | 0.047598 | 4.4999 | 4.5017 | 408.9927 | 170.0341 | 14.3273 | 14.455 | 2275.708 | 2274.258
80.6583 | 3900 | 250.9881 | 150.944 | 114.4638 | 35.0189 | 16.3744 | 30.0421 | 206.112 | 0.050964 | 4.5187 | 4.5005 | 411.8871 | 169.7114 | 14.2429 | 14.4613 | 2235.471 | 2298.636
80.6667 | 3899.414 | 249.3534 | 150.8323 | 114.332 | 34.9979 | 16.3596 | 30.0087 | 206.3012 | 0.049234 | 4.513 | 4.5024 | 411.5027 | 169.8965 | 14.2522 | 14.4606 | 2231.806 | 2246.128
80.675 | 3900 | 250.6582 | 150.8831 | 114.7758 | 35.0259 | 16.3394 | 30.0447 | 206.694 | 0.049739 | 4.5164 | 4.5122 | 410.1521 | 169.944 | 14.1945 | 14.4612 | 2249.992 | 2270.965
80.6834 | 3899.414 | 249.9009 | 150.9098 | 114.8469 | 35.0401 | 16.3486 | 30.0428 | 206.2163 | 0.053557 | 4.4919 | 4.4952 | 409.9786 | 169.9966 | 14.1998 | 14.5032 | 2229.353 | 2261.938
80.6917 | 3901.172 | 250.4477 | 150.9014 | 114.9647 | 35.0383 | 16.3469 | 30.0366 | 206.452 | 0.052893 | 4.5001 | 4.5027 | 413.0193 | 169.8044 | 14.2112 | 14.4704 | 2253.975 | 2271.902
80.7 | 3899.414 | 250.1235 | 150.9141 | 115.0548 | 35.0447 | 16.339 | 29.9919 | 206.1445 | 0.053931 | 4.5041 | 4.5064 | 413.2651 | 169.9716 | 14.2083 | 14.4881 | 2252.758 | 2288.431
80.7083 | 3897.07 | 250.1415 | 151.0056 | 115.083 | 35.0225 | 16.3105 | 30.0167 | 206.5464 | 0.052509 | 4.4988 | 4.5115 | 408.1458 | 169.9086 | 14.2193 | 14.4676 | 2234.399 | 2268.194
80.7167 | 3899.414 | 250.7692 | 151.0244 | 115.1606 | 35.0012 | 16.3033 | 29.9661 | 206.7685 | 0.051917 | 4.4959 | 4.5114 | 409.1398 | 170.1322 | 14.2165 | 14.4644 | 2236.74 | 2275.538
80.725 | 3902.93 | 249.6915 | 151.0528 | 115.2806 | 35.0179 | 16.3142 | 29.9869 | 206.5499 | 0.056719 | 4.4865 | 4.5104 | 412.63 | 170.0094 | 14.2096 | 14.4456 | 2230.424 | 2266.589
80.7334 | 3902.344 | 250.0436 | 151.1327 | 115.2912 | 35.0191 | 16.3184 | 30.0619 | 206.4675 | 0.050123 | 4.507 | 4.4796 | 412.5968 | 170.0326 | 14.231 | 14.4918 | 2243.285 | 2265.311
80.7417 | 3900 | 249.6158 | 151.1441 | 115.3505 | 35.0071 | 16.304 | 30.0661 | 206.4297 | 0.053436 | 4.503 | 4.4857 | 409.6807 | 169.8828 | 14.1919 | 14.4679 | 2230.853 | 2271.181
80.75 | 3895.313 | 249.6237 | 151.1973 | 115.4498 | 35.002 | 16.3196 | 30.0815 | 206.3186 | 0.051539 | 4.5002 | 4.4848 | 410.4102 | 169.9818 | 14.2691 | 14.4415 | 2228.798 | 2254.714
80.7583 | 3901.172 | 250.2876 | 151.1906 | 115.1935 | 34.9999 | 16.3486 | 30.1058 | 206.1974 | 0.050399 | 4.5104 | 4.5154 | 411.4798 | 169.9653 | 14.2348 | 14.4371 | 2238.117 | 2291.879
80.7667 | 3900.586 | 250.0078 | 151.178 | 115.0918 | 34.998 | 16.3277 | 30.1667 | 206.562 | 0.05361 | 4.508 | 4.5018 | 412.5236 | 169.9174 | 14.1954 | 14.4841 | 2242.48 | 2269.88
80.775 | 3902.344 | 250.054 | 151.1479 | 114.8138 | 34.978 | 16.3307 | 30.1178 | 206.436 | 0.048502 | 4.5042 | 4.5096 | 409.2121 | 169.8337 | 14.2305 | 14.4479 | 2266.268 | 2264.062
80.7833 | 3898.828 | 249.7706 | 151.1262 | 114.8891 | 34.9504 | 16.3548 | 30.076 | 206.3317 | 0.056092 | 4.4927 | 4.4819 | 411.3412 | 170.0302 | 14.2611 | 14.4101 | 2236.493 | 2272.319
80.7917 | 3900 | 249.5709 | 151.1214 | 114.8242 | 35.0087 | 16.3339 | 30.0632 | 206.2376 | 0.056513 | 4.5011 | 4.493 | 413.9734 | 170.0896 | 14.2785 | 14.4612 | 2239.932 | 2261.532
80.8 | 3899.414 | 249.8577 | 151.0736 | 114.7639 | 35.0229 | 16.3398 | 30.1645 | 206.0715 | 0.051673 | 4.4833 | 4.4909 | 412.8347 | 169.7127 | 14.2743 | 14.4418 | 2255.62 | 2250.601
80.8083 | 3903.516 | 249.5993 | 151.0081 | 114.7391 | 35.0088 | 16.3757 | 30.0523 | 206.2246 | 0.050242 | 4.4978 | 4.4898 | 410.502 | 169.9454 | 14.3376 | 14.4559 | 2220.413 | 2255.618
80.8167 | 3898.242 | 250.3685 | 150.9893 | 114.6813 | 34.9804 | 16.3718 | 30.1453 | 206.2516 | 0.05228 | 4.4888 | 4.4882 | 410.267 | 169.7191 | 14.2204 | 14.4191 | 2255.24 | 2263.038
80.825 | 3897.656 | 250.3936 | 150.9395 | 114.6622 | 34.995 | 16.3446 | 30.1559 | 206.5088 | 0.050435 | 4.5041 | 4.4863 | 410.7062 | 170.1534 | 14.2065 | 14.471 | 2235.209 | 2306.934
80.8333 | 3895.898 | 250.043 | 150.9358 | 114.6566 | 34.9768 | 16.3364 | 30.281 | 206.238 | 0.050741 | 4.3571 | 4.4969 | 413.215 | 170.0058 | 14.2501 | 14.4802 | 2261.508 | 2264.758
80.8417 | 3900.586 | 250.0229 | 150.8741 | 114.6236 | 34.9756 | 16.346 | 30.243 | 206.4431 | 0.053446 | 4.5298 | 4.5332 | 412.1229 | 169.8433 | 14.187 | 14.447 | 2228.365 | 2270.053
80.85 | 3902.93 | 249.9377 | 150.8421 | 114.7873 | 34.9996 | 16.3629 | 30.2474 | 206.679 | 0.048082 | 4.5428 | 4.5119 | 410.6841 | 170.083 | 14.2756 | 14.4489 | 2228.437 | 2258.044
80.8583 | 3900.586 | 249.9267 | 150.8849 | 115.0182 | 34.9911 | 16.3594 | 30.2527 | 206.3811 | 0.047598 | 4.5009 | 4.5311 | 411.9086 | 170.202 | 14.2126 | 14.4704 | 2233.853 | 2253.614
80.8667 | 3894.141 | 249.8006 | 150.9389 | 115.0956 | 35.0115 | 16.3634 | 30.2276 | 207.3406 | 0.047075 | 4.4922 | 4.4927 | 412.1954 | 170.8318 | 14.2925 | 14.5046 | 2240.216 | 2267.758
80.875 | 3901.758 | 250.1908 | 150.9442 | 115.0847 | 35.0224 | 16.3401 | 30.2206 | 206.6595 | 0.05293 | 4.4818 | 4.4899 | 411.8574 | 169.8496 | 14.2424 | 14.4706 | 2263.955 | 2273.312
80.8833 | 3901.758 | 249.9058 | 150.9254 | 115.207 | 35.0576 | 16.3607 | 30.2105 | 206.4867 | 0.049538 | 4.5029 | 4.5124 | 410.0707 | 170.0418 | 14.2174 | 14.4719 | 2246.875 | 2256.834
80.8917 | 3899.414 | 249.8729 | 151.0021 | 115.2545 | 35.0811 | 16.3423 | 30.2179 | 206.4379 | 0.044276 | 4.521 | 4.5065 | 410.386 | 169.9647 | 14.2362 | 14.4388 | 2233.729 | 2247.812
80.9 | 3901.758 | 249.8249 | 150.994 | 115.2321 | 35.0356 | 16.3578 | 30.2167 | 206.8493 | 0.056817 | 4.5213 | 4.5055 | 411.8585 | 169.862 | 14.2661 | 14.4344 | 2244.209 | 2268.214
80.9083 | 3900 | 249.8291 | 151.0495 | 115.2903 | 34.9934 | 16.3326 | 30.2714 | 207.4516 | 0.054316 | 4.4903 | 4.4756 | 411.995 | 170.2851 | 14.2466 | 14.4467 | 2246.867 | 2256.251
80.9167 | 3902.344 | 250.4072 | 151.044 | 115.2969 | 34.9997 | 16.3145 | 30.317 | 206.9256 | 0.050491 | 4.5062 | 4.5143 | 410.0964 | 170.0497 | 14.3041 | 14.4925 | 2234.813 | 2252.363
80.925 | 3899.414 | 249.4642 | 151.0939 | 115.2809 | 35.0249 | 16.3196 | 30.3071 | 206.582 | 0.050597 | 4.4836 | 4.5037 | 410.8066 | 169.7064 | 14.2928 | 14.4749 | 2247.699 | 2303.338
80.9333 | 3900.586 | 250.291 | 151.0912 | 114.9158 | 34.9949 | 16.3065 | 30.2713 | 207.1067 | 0.049055 | 4.4866 | 4.4868 | 412.4258 | 170.6381 | 14.2781 | 14.4878 | 2261.184 | 2284.738
80.9417 | 3898.828 | 250.2834 | 151.0916 | 115.018 | 34.9938 | 16.2956 | 30.2725 | 206.5638 | 0.05381 | 4.5156 | 4.5041 | 410.69 | 169.8323 | 14.3319 | 14.4688 | 2234.19 | 2254.875
80.95 | 3898.242 | 250.8792 | 151.0529 | 115.0197 | 34.998 | 16.295 | 30.1671 | 206.4311 | 0.04531 | 4.5054 | 4.5033 | 410.1076 | 169.8977 | 14.3518 | 14.5062 | 2255.912 | 2275.595
80.9583 | 3897.07 | 250.2393 | 151.0705 | 114.9169 | 34.9652 | 16.2756 | 30.1339 | 207.3033 | 0.048985 | 4.5006 | 4.4931 | 408.9983 | 170.5326 | 14.3837 | 14.4657 | 2254.028 | 2261.097
80.9667 | 3898.242 | 249.8332 | 151.0434 | 114.8481 | 34.9988 | 16.2724 | 30.1638 | 206.6233 | 0.049593 | 4.5234 | 4.5055 | 412.1499 | 169.8202 | 14.3587 | 14.5334 | 2241.76 | 2276.212
80.975 | 3900 | 249.6854 | 150.9732 | 114.8012 | 34.9731 | 16.2703 | 30.1658 | 206.4663 | 0.046067 | 4.5006 | 4.4935 | 410.3119 | 169.7009 | 14.2787 | 14.4711 | 2240.592 | 2255.742
80.9833 | 3901.758 | 249.9109 | 150.9581 | 114.7359 | 34.9747 | 16.2757 | 30.1487 | 206.5887 | 0.044204 | 4.4774 | 4.4807 | 409.392 | 169.8096 | 14.2934 | 14.4987 | 2234.711 | 2264.516
80.9917 | 3898.828 | 249.1875 | 150.9199 | 114.7794 | 35.0102 | 16.2885 | 30.1972 | 206.4562 | 0.0469 | 4.4833 | 4.49 | 408.5226 | 169.8759 | 14.3207 | 14.504 | 2246.837 | 2268.674
81 | 3897.656 | 250.4169 | 150.945 | 114.7564 | 35.0618 | 16.3173 | 30.2309 | 206.3478 | 0.04156 | 4.4949 | 4.5046 | 412.8084 | 169.9721 | 14.2901 | 14.483 | 2233.187 | 2253.616
81.0084 | 3899.414 | 250.0726 | 150.8794 | 114.6901 | 35.0341 | 16.3203 | 30.1997 | 206.3445 | 0.042676 | 4.488 | 4.5011 | 412.6497 | 169.6627 | 14.3868 | 14.5065 | 2248.956 | 2279.308
81.0167 | 3897.07 | 249.6162 | 150.9149 | 114.6702 | 34.9903 | 16.3028 | 30.2306 | 206.3356 | 0.0454 | 4.4968 | 4.5158 | 408.4738 | 169.8319 | 14.3272 | 14.4614 | 2225.825 | 2264.108
81.025 | 3903.516 | 249.8541 | 150.893 | 114.9162 | 34.9851 | 16.2933 | 30.2195 | 206.4698 | 0.046293 | 4.529 | 4.524 | 409.2924 | 170.0214 | 14.2217 | 14.4339 | 2229.231 | 2248.795
81.0333 | 3901.758 | 249.4149 | 150.9413 | 115.1768 | 35.021 | 16.3156 | 30.2838 | 206.3524 | 0.048813 | 4.4927 | 4.4955 | 412.2535 | 169.8189 | 14.2356 | 14.4669 | 2241.12 | 2288.36
81.0417 | 3901.172 | 248.9972 | 151.0072 | 115.3693 | 35.0142 | 16.2655 | 30.3135 | 206.5615 | 0.053857 | 4.5037 | 4.486 | 412.3914 | 169.9104 | 14.2604 | 14.4979 | 2219.831 | 2279.031
81.05 | 3896.484 | 250.4568 | 151.077 | 115.5255 | 35.016 | 16.2397 | 30.2606 | 206.5073 | 0.049776 | 4.5153 | 4.5 | 409.4787 | 170.0319 | 14.2872 | 14.4312 | 2252.748 | 2275.121
81.0584 | 3898.828 | 250.1707 | 151.0958 | 115.5585 | 35.0118 | 16.2609 | 30.2468 | 206.3922 | 0.053014 | 4.5033 | 4.5084 | 409.484 | 169.9741 | 14.2951 | 14.4574 | 2252.499 | 2278.981
81.0667 | 3898.828 | 250.6169 | 151.2739 | 115.2658 | 35.0204 | 16.2446 | 30.2152 | 206.1843 | 0.048873 | 4.5109 | 4.5108 | 410.2717 | 169.9346 | 14.2119 | 14.454 | 2262.503 | 2287.96
81.075 | 3901.172 | 249.3773 | 151.1664 | 115.0837 | 34.9981 | 16.2592 | 30.1747 | 206.6511 | 0.051045 | 4.5049 | 4.4966 | 412.8022 | 169.7864 | 14.232 | 14.4511 | 2251.431 | 2276.735
81.0833 | 3900.586 | 249.5078 | 151.1502 | 114.8598 | 34.9832 | 16.2512 | 30.188 | 206.2463 | 0.050209 | 4.4892 | 4.4925 | 408.8033 | 169.7654 | 14.3266 | 14.4721 | 2237.919 | 2251.565
81.0917 | 3901.758 | 250.4889 | 151.1506 | 114.8226 | 35.0074 | 16.2425 | 30.093 | 206.3882 | 0.050297 | 4.4802 | 4.4916 | 410.1051 | 170.129 | 14.3408 | 14.474 | 2250.302 | 2284.982
81.1 | 3899.414 | 250.2248 | 151.1269 | 114.6892 | 34.9844 | 16.2483 | 30.0819 | 206.3784 | 0.050088 | 4.4889 | 4.4859 | 413.3616 | 170.0025 | 14.3767 | 14.5175 | 2232.865 | 2312.864
81.1084 | 3901.172 | 250.2609 | 151.0111 | 114.5999 | 35.0137 | 16.2681 | 30.0551 | 206.2283 | 0.052318 | 4.5076 | 4.4854 | 412.7249 | 170.0279 | 14.2935 | 14.4535 | 2279.065 | 2293.673
81.1167 | 3899.414 | 250.1707 | 151.0024 | 114.4583 | 34.9679 | 16.2773 | 30.1399 | 206.4856 | 0.052535 | 4.4816 | 4.5008 | 411.6399 | 169.9113 | 14.3147 | 14.4765 | 2252.196 | 2299.253
81.125 | 3899.414 | 250.7714 | 150.9006 | 114.6827 | 34.9876 | 16.2401 | 30.0511 | 206.3648 | 0.052193 | 4.5008 | 4.4814 | 409.411 | 169.9249 | 14.3074 | 14.4902 | 2242.785 | 2320.266
81.1333 | 3897.656 | 250.2476 | 150.92 | 114.96 | 34.9923 | 16.2546 | 29.9981 | 207.1572 | 0.052524 | 4.4967 | 4.4927 | 411.681 | 170.5313 | 14.2981 | 14.4888 | 2230.298 | 2275.536
81.1417 | 3906.445 | 250.1637 | 150.9531 | 115.1556 | 34.9796 | 16.2719 | 30.0404 | 206.7906 | 0.053413 | 4.5105 | 4.505 | 412.6022 | 170.174 | 14.2611 | 14.4904 | 2239.471 | 2290.851
81.15 | 3897.07 | 249.0045 | 151.0677 | 115.2515 | 35.0116 | 16.2736 | 30.0253 | 206.6381 | 0.059831 | 4.4853 | 4.4983 | 409.202 | 170.2608 | 14.3284 | 14.4782 | 2233.912 | 2275.487
81.1584 | 3902.344 | 249.8298 | 151.1039 | 115.4609 | 35.031 | 16.2951 | 30.0612 | 206.6555 | 0.049668 | 4.5223 | 4.5199 | 409.5506 | 170.1437 | 14.2846 | 14.4642 | 2249.869 | 2270.37
81.1667 | 3898.242 | 250.128 | 151.1103 | 115.39 | 34.9944 | 16.2937 | 30.1182 | 206.4592 | 0.053347 | 4.4391 | 4.5084 | 408.6418 | 169.8995 | 14.2978 | 14.4692 | 2247.606 | 2277.007
81.175 | 3898.828 | 250.2173 | 151.0985 | 115.0303 | 35.0006 | 16.2844 | 30.0979 | 206.3586 | 0.048279 | 4.4769 | 4.4975 | 412.257 | 169.5411 | 14.1951 | 14.4906 | 2238.225 | 2285.426
81.1833 | 3902.93 | 249.755 | 151.0577 | 114.7439 | 34.9947 | 16.2796 | 30.1092 | 206.4232 | 0.04804 | 4.5093 | 4.5134 | 409.5344 | 169.9815 | 14.3334 | 14.4795 | 2237.794 | 2294.244
81.1917 | 3898.828 | 249.4627 | 151.0073 | 114.6415 | 34.9947 | 16.2727 | 30.123 | 206.2795 | 0.049989 | 4.503 | 4.4992 | 409.6861 | 169.9553 | 14.3272 | 14.4441 | 2239.122 | 2267.905
81.2 | 3896.484 | 250.2912 | 150.8815 | 114.4265 | 35.0054 | 16.2672 | 30.0857 | 206.5848 | 0.051997 | 4.5092 | 4.4724 | 409.2493 | 169.8956 | 14.3761 | 14.483 | 2242.343 | 2263.105
81.2083 | 3901.758 | 250.2879 | 150.8216 | 114.5961 | 35.0066 | 16.2593 | 30.1142 | 206.6601 | 0.048704 | 4.5171 | 4.4967 | 412.2157 | 170.3249 | 14.3046 | 14.5164 | 2223.621 | 2283.677
81.2167 | 3901.172 | 249.8746 | 150.8469 | 115.0695 | 35.0105 | 16.2624 | 30.1338 | 206.6653 | 0.047199 | 4.5111 | 4.4825 | 411.0311 | 169.9946 | 14.2762 | 14.4903 | 2223.287 | 2273.209
81.225 | 3897.656 | 249.5157 | 150.9121 | 115.2959 | 34.9983 | 16.2687 | 30.0974 | 206.7146 | 0.051387 | 4.4979 | 4.5149 | 409.6017 | 170.2056 | 14.2841 | 14.4584 | 2255.942 | 2234.271
81.2333 | 3901.172 | 248.8989 | 150.9485 | 115.4702 | 35.0175 | 16.2591 | 30.143 | 206.5655 | 0.05055 | 4.4648 | 4.4819 | 410.9201 | 169.8788 | 14.2567 | 14.4703 | 2237.98 | 2268.79
81.2417 | 3898.242 | 248.3111 | 151.0444 | 115.5233 | 35.0266 | 16.2395 | 30.1769 | 206.4716 | 0.04609 | 4.4819 | 4.5075 | 412.9231 | 169.9077 | 14.2968 | 14.4788 | 2240.382 | 2276.114
81.25 | 3897.07 | 249.7349 | 151.0867 | 115.3033 | 35.0149 | 16.2443 | 30.1214 | 206.6095 | 0.04612 | 4.4928 | 4.506 | 411.2126 | 170.059 | 14.3721 | 14.4551 | 2253.761 | 2277.008
81.2583 | 3898.828 | 249.8476 | 151.0829 | 115.1796 | 34.9954 | 16.2318 | 30.1475 | 206.2301 | 0.043153 | 4.4508 | 4.503 | 408.6889 | 169.7697 | 14.2971 | 14.4686 | 2238.578 | 2260.643
81.2667 | 3900 | 250.3403 | 151.0916 | 114.9744 | 35.0047 | 16.2526 | 30.1454 | 206.8547 | 0.042193 | 4.6229 | 4.4901 | 408.9041 | 170.0461 | 14.3109 | 14.4678 | 2245.379 | 2274.969
81.275 | 3896.484 | 250.1404 | 151.1184 | 114.6783 | 35.0334 | 16.2396 | 30.1703 | 207.0851 | 0.046564 | 4.5242 | 4.4975 | 412.2367 | 169.8899 | 14.317 | 14.4403 | 2242.019 | 2255.195
81.2833 | 3895.313 | 249.9217 | 151.0025 | 114.6797 | 35.0382 | 16.2459 | 30.2262 | 206.6275 | 0.049576 | 4.4918 | 4.5008 | 411.8686 | 169.9795 | 14.3563 | 14.4872 | 2245.499 | 2271.047
81.2917 | 3901.758 | 249.6316 | 150.921 | 114.5924 | 35.0415 | 16.2309 | 30.1708 | 207.3336 | 0.048184 | 4.4777 | 4.4768 | 409.0943 | 170.2716 | 14.2426 | 14.4293 | 2245.554 | 2260.132
81.3 | 3896.484 | 249.7169 | 150.897 | 114.4494 | 34.9848 | 16.2138 | 30.1268 | 206.8404 | 0.058633 | 4.4755 | 4.4758 | 409.6806 | 169.9627 | 14.2432 | 14.4531 | 2235.935 | 2263.546
81.3084 | 3900.586 | 249.5782 | 150.8629 | 114.4339 | 35 | 16.2573 | 30.133 | 206.5873 | 0.056476 | 4.4879 | 4.499 | 412.0477 | 170.1358 | 14.2216 | 14.4175 | 2232.332 | 2311.179
81.3167 | 3897.07 | 249.9901 | 150.8459 | 114.6145 | 34.9757 | 16.2757 | 30.1527 | 206.4266 | 0.050042 | 4.5175 | 4.5092 | 412.5082 | 169.822 | 14.18 | 14.3899 | 2237.487 | 2263.243
81.325 | 3897.656 | 249.5291 | 150.7971 | 114.6436 | 34.9679 | 16.2705 | 30.1495 | 206.6846 | 0.050169 | 4.5072 | 4.4956 | 411.5211 | 170.1216 | 14.2094 | 14.4299 | 2252.294 | 2245.982
81.3333 | 3899.414 | 249.6969 | 150.8422 | 115.3141 | 35.017 | 16.2796 | 30.1116 | 206.8223 | 0.046699 | 4.5089 | 4.4979 | 411.8023 | 170.1155 | 14.2241 | 14.4086 | 2241.209 | 2275.083
81.3417 | 3898.242 | 249.3406 | 150.979 | 115.7024 | 35.0097 | 16.3067 | 30.1367 | 207.1257 | 0.05449 | 4.5139 | 4.5139 | 411.9582 | 170.0131 | 14.2223 | 14.4737 | 2256.241 | 2247.952
81.35 | 3896.484 | 251.3241 | 151.0688 | 115.716 | 35.0282 | 16.2965 | 30.1433 | 206.8168 | 0.051837 | 4.5126 | 4.5216 | 412.5142 | 169.9604 | 14.352 | 14.4599 | 2257.607 | 2287.469
81.3584 | 3895.313 | 249.2426 | 151.1296 | 115.3502 | 35.028 | 16.2754 | 30.0859 | 206.4841 | 0.056697 | 4.4786 | 4.4889 | 409.3784 | 169.8253 | 14.2963 | 14.454 | 2247.896 | 2278.344
81.3667 | 3899.414 | 249.6358 | 151.1245 | 115.0249 | 34.9936 | 16.3113 | 30.0565 | 206.6931 | 0.052957 | 4.4982 | 4.51 | 408.2358 | 170.0596 | 14.2999 | 14.4718 | 2240.113 | 2287.104
81.375 | 3900 | 250.1069 | 151.0683 | 114.7315 | 35.0123 | 16.265 | 30.0556 | 207.0712 | 0.047984 | 4.4884 | 4.4961 | 412.3338 | 170.0096 | 14.2099 | 14.4567 | 2246.449 | 2277.907
81.3833 | 3900.586 | 250.2169 | 151.0732 | 114.6653 | 34.9787 | 16.2861 | 30.1216 | 206.7179 | 0.053558 | 4.4904 | 4.5009 | 412.5277 | 169.866 | 14.3784 | 14.4739 | 2263.734 | 2279.052
81.3917 | 3901.172 | 250.3767 | 150.9661 | 114.5196 | 35.0019 | 16.2878 | 30.0492 | 206.5049 | 0.044054 | 4.5576 | 4.513 | 408.7823 | 170.0605 | 14.3118 | 14.3963 | 2232.731 | 2267.81
81.4 | 3898.828 | 249.0314 | 150.9209 | 114.4595 | 35.0336 | 16.2874 | 30.0983 | 206.7921 | 0.052329 | 4.5078 | 4.4955 | 409.7009 | 169.7279 | 14.3154 | 14.4667 | 2260.142 | 2270.469
81.4083 | 3899.414 | 249.6628 | 150.8495 | 114.6331 | 35.0254 | 16.2494 | 30.154 | 206.7108 | 0.050131 | 4.5139 | 4.4996 | 410.1549 | 169.8819 | 14.3715 | 14.4618 | 2253.005 | 2269.272
81.4167 | 3899.414 | 250.0087 | 150.8832 | 114.7902 | 35.0184 | 16.2893 | 30.1163 | 206.8034 | 0.047915 | 4.5145 | 4.4877 | 411.9193 | 169.9408 | 14.3553 | 14.4879 | 2263.503 | 2263.63
81.425 | 3901.758 | 250.4082 | 150.8617 | 114.9066 | 34.9966 | 16.2857 | 30.1496 | 206.6035 | 0.048365 | 4.4747 | 4.5136 | 411.4074 | 170.0592 | 14.3118 | 14.4651 | 2241.17 | 2300.699
81.4333 | 3900.586 | 249.341 | 150.9603 | 115.0469 | 34.974 | 16.2998 | 30.2003 | 206.724 | 0.053708 | 4.4636 | 4.4819 | 410.027 | 169.7992 | 14.2689 | 14.421 | 2245.614 | 2260.258
81.4417 | 3905.859 | 250.6228 | 150.9459 | 115.1251 | 35.0045 | 16.2916 | 30.1767 | 207.293 | 0.043996 | 4.5132 | 4.4847 | 412.3069 | 170.5947 | 14.2388 | 14.4388 | 2246.949 | 2265.638
81.45 | 3903.516 | 250.708 | 150.9845 | 115.1627 | 34.9866 | 16.2723 | 30.1226 | 206.5026 | 0.04891 | 4.535 | 4.4949 | 412.6163 | 169.9547 | 14.2163 | 14.4331 | 2253.757 | 2278.439
81.4583 | 3901.758 | 250.4868 | 150.9812 | 115.0965 | 34.9694 | 16.3054 | 30.1251 | 206.8442 | 0.03703 | 4.5232 | 4.4892 | 410.1822 | 169.948 | 14.2107 | 14.4121 | 2246.583 | 2265.01
81.4667 | 3899.414 | 250.1874 | 150.9798 | 115.0911 | 34.9955 | 16.3406 | 30.1532 | 206.8888 | 0.040176 | 4.487 | 4.4893 | 410.482 | 170.1386 | 14.2688 | 14.4591 | 2229.17 | 2304.402
81.475 | 3900.586 | 250.8043 | 151.0885 | 115.15 | 35.01 | 16.3379 | 30.1013 | 206.5006 | 0.038887 | 4.5155 | 4.5396 | 411.8564 | 169.8945 | 14.2452 | 14.4533 | 2253.956 | 2293.887
81.4834 | 3901.172 | 250.1312 | 151.092 | 115.2254 | 35.0499 | 16.3084 | 30.1311 | 206.2668 | 0.046496 | 4.5064 | 4.5095 | 412.6978 | 170.041 | 14.2513 | 14.4804 | 2243.659 | 2310.346
81.4917 | 3903.516 | 250.1755 | 151.0279 | 115.3477 | 35.048 | 16.3323 | 30.1146 | 206.7687 | 0.038608 | 4.5157 | 4.5085 | 412.2882 | 169.8956 | 14.2004 | 14.4699 | 2231.646 | 2311.703
81.5 | 3897.07 | 250.8356 | 151.1405 | 115.3365 | 35.0005 | 16.3336 | 30.09 | 206.4514 | 0.044075 | 4.4976 | 4.5103 | 408.7574 | 170.1121 | 14.1981 | 14.4559 | 2246.682 | 2299.53
81.5083 | 3898.828 | 250.132 | 151.0886 | 114.933 | 34.9779 | 16.3243 | 30.0442 | 206.884 | 0.048133 | 4.5037 | 4.5184 | 412.67 | 170.1183 | 14.2692 | 14.4321 | 2238.831 | 2266.297
81.5167 | 3898.242 | 250.3511 | 151.0487 | 114.9024 | 34.9564 | 16.2899 | 30.0098 | 206.4477 | 0.051613 | 4.4962 | 4.4867 | 413.1119 | 169.9946 | 14.2476 | 14.4541 | 2243.41 | 2278.194
81.525 | 3900 | 250.4875 | 151.0462 | 114.764 | 34.9818 | 16.306 | 30.0792 | 206.5067 | 0.051361 | 4.4903 | 4.4902 | 412.5921 | 169.9748 | 14.262 | 14.4339 | 2252.38 | 2283.505
81.5334 | 3897.07 | 249.9856 | 150.983 | 114.7316 | 35.0073 | 16.3186 | 30.163 | 206.5215 | 0.047099 | 4.4813 | 4.4755 | 409.9936 | 169.7867 | 14.2482 | 14.4564 | 2243.809 | 2265.543
81.5417 | 3899.414 | 250.203 | 150.9519 | 114.6403 | 34.9684 | 16.3337 | 30.1874 | 206.4894 | 0.047449 | 4.5018 | 4.5059 | 410.8822 | 169.9328 | 14.2012 | 14.4829 | 2261.857 | 2302.351
81.55 | 3901.172 | 250.1472 | 150.894 | 114.651 | 34.9603 | 16.3016 | 30.1192 | 206.3999 | 0.049624 | 4.4998 | 4.4842 | 409.8021 | 169.8114 | 14.3239 | 14.4738 | 2233.874 | 2282.48
81.5583 | 3901.172 | 249.6332 | 150.8747 | 114.5445 | 34.9737 | 16.2914 | 30.0408 | 206.3614 | 0.056897 | 4.5015 | 4.4931 | 413.0296 | 169.8861 | 14.3436 | 14.4914 | 2256.487 | 2273.651
81.5667 | 3898.242 | 249.863 | 150.8364 | 114.5556 | 34.9607 | 16.2701 | 29.9969 | 206.5158 | 0.056583 | 4.4937 | 4.5084 | 410.0384 | 170.022 | 14.2417 | 14.4453 | 2252.441 | 2276.03
81.575 | 3902.344 | 250.1806 | 150.8096 | 114.7355 | 34.9904 | 16.256 | 29.8719 | 206.6037 | 0.057367 | 4.5003 | 4.5016 | 411.2165 | 170.0378 | 14.2922 | 14.5064 | 2260.239 | 2307.14
81.5834 | 3897.656 | 250.1678 | 150.7986 | 114.9157 | 34.982 | 16.2666 | 29.8872 | 206.5435 | 0.058603 | 4.5066 | 4.5049 | 409.5209 | 170.0383 | 14.3625 | 14.4854 | 2265.165 | 2256.813
81.5917 | 3897.07 | 250.1743 | 150.9169 | 115.0682 | 35.0064 | 16.2723 | 29.833 | 206.7932 | 0.056044 | 4.4817 | 4.5047 | 412.1168 | 170.0531 | 14.3555 | 14.4358 | 2265.181 | 2258.248
81.6 | 3901.172 | 249.5806 | 150.8934 | 115.1287 | 34.9856 | 16.2785 | 29.7799 | 206.2793 | 0.057079 | 4.4869 | 4.5068 | 409.0487 | 169.9818 | 14.2708 | 14.4645 | 2248.93 | 2290.263
81.6083 | 3900 | 249.6566 | 150.9391 | 115.2163 | 34.9883 | 16.2864 | 29.7654 | 206.4467 | 0.054708 | 4.4895 | 4.5037 | 408.5836 | 169.9564 | 14.2774 | 14.4424 | 2242.607 | 2275.958
81.6167 | 3901.758 | 250.2669 | 151.0985 | 115.2849 | 34.9667 | 16.2841 | 29.8858 | 206.8064 | 0.050343 | 4.5105 | 4.5018 | 413.2931 | 169.9467 | 14.2023 | 14.4168 | 2259.023 | 2245.097
81.625 | 3897.07 | 250.0914 | 151.0506 | 115.0755 | 34.9871 | 16.2775 | 29.8251 | 206.7613 | 0.054187 | 4.5148 | 4.4866 | 412.552 | 170.0265 | 14.2104 | 14.4198 | 2252.497 | 2276.059
81.6333 | 3899.414 | 249.7272 | 151.114 | 115.3525 | 34.9988 | 16.3011 | 29.83 | 206.6253 | 0.050166 | 4.5001 | 4.4882 | 409.7554 | 169.9133 | 14.1903 | 14.34 | 2255.199 | 2254.27
81.6417 | 3902.344 | 250.2572 | 151.1647 | 114.9924 | 34.9894 | 16.2962 | 29.8045 | 207.6315 | 0.048354 | 4.4832 | 4.4962 | 409.5737 | 170.7545 | 14.2115 | 14.4439 | 2245.968 | 2282.065
81.65 | 3898.828 | 250.1443 | 151.2136 | 115.2859 | 34.9915 | 16.2938 | 29.7959 | 206.7245 | 0.054449 | 4.5017 | 4.4978 | 412.7206 | 169.9682 | 14.2428 | 14.3588 | 2225.953 | 2265.15
81.6583 | 3898.242 | 249.1308 | 151.1938 | 115.2885 | 34.9953 | 16.288 | 29.8984 | 206.9321 | 0.050443 | 4.492 | 4.4907 | 412.4843 | 169.7986 | 14.2778 | 14.4799 | 2239.709 | 2255.758
81.6667 | 3894.141 | 249.8047 | 151.2096 | 115.1563 | 34.9859 | 16.2851 | 29.7796 | 206.6446 | 0.047501 | 4.4892 | 4.4827 | 408.9638 | 170.0229 | 14.2141 | 14.3988 | 2253.806 | 2281.16
81.675 | 3898.242 | 250.2747 | 151.18 | 115.0173 | 35.0207 | 16.2708 | 29.8377 | 206.7076 | 0.05054 | 4.5069 | 4.5057 | 410.1644 | 169.9126 | 14.3 | 14.3935 | 2235.949 | 2272.376
81.6834 | 3900.586 | 249.6842 | 151.0901 | 114.8015 | 34.9987 | 16.2864 | 29.853 | 206.4355 | 0.053955 | 4.5135 | 4.5113 | 412.6826 | 170.0512 | 14.1988 | 14.4182 | 2256.479 | 2240.188
81.6917 | 3900 | 250.0509 | 151.0542 | 114.6802 | 35.0078 | 16.2655 | 29.8492 | 206.8022 | 0.051724 | 4.4939 | 4.5007 | 411.646 | 170.4305 | 14.2375 | 14.4179 | 2249.669 | 2266.64
81.7 | 3897.07 | 249.9741 | 151.0223 | 114.5754 | 35.0137 | 16.2881 | 29.8602 | 206.6039 | 0.051585 | 4.4796 | 4.4871 | 410.7643 | 169.9456 | 14.2509 | 14.4194 | 2267.333 | 2273.194
81.7083 | 3901.758 | 250.5557 | 150.9437 | 114.553 | 35.0194 | 16.2688 | 29.7549 | 206.7279 | 0.058399 | 4.5033 | 4.5178 | 409.6981 | 170.0959 | 14.2446 | 14.4001 | 2263.621 | 2260.94
81.7167 | 3896.484 | 248.9591 | 150.8728 | 114.4555 | 34.9922 | 16.2443 | 29.8229 | 206.4438 | 0.06274 | 4.4811 | 4.4977 | 412.8309 | 169.7111 | 14.2847 | 14.4635 | 2243.363 | 2263.898
81.725 | 3897.656 | 250.1898 | 150.8293 | 114.5533 | 35.0159 | 16.2265 | 29.8762 | 206.638 | 0.060959 | 4.5068 | 4.4738 | 411.9971 | 170.0973 | 14.2431 | 14.4487 | 2279.418 | 2270.068
81.7334 | 3903.516 | 250.6469 | 150.8551 | 115.1408 | 35.0141 | 16.2628 | 29.9055 | 207.1166 | 0.048115 | 4.5181 | 4.4741 | 408.4818 | 170.2071 | 14.2825 | 14.3997 | 2254.43 | 2282.198
81.7417 | 3896.484 | 249.6317 | 150.9477 | 115.7079 | 35.0127 | 16.2327 | 29.8804 | 206.536 | 0.048642 | 4.4884 | 4.485 | 409.5382 | 170.1959 | 14.3326 | 14.447 | 2259.676 | 2285.469
81.75 | 3902.344 | 249.6489 | 151.0486 | 115.7981 | 35.0158 | 16.2059 | 29.9057 | 206.6051 | 0.049658 | 4.4959 | 4.522 | 411.6802 | 169.8497 | 14.2596 | 14.4293 | 2262.255 | 2287.391
81.7583 | 3898.828 | 249.6094 | 151.0702 | 115.4255 | 35.0169 | 16.2237 | 29.8803 | 206.7375 | 0.049284 | 4.4839 | 4.5083 | 412.6761 | 169.8689 | 14.2536 | 14.4769 | 2271.755 | 2263.584
81.7667 | 3901.758 | 250.2708 | 151.1029 | 115.199 | 35.0146 | 16.2442 | 29.9999 | 206.6427 | 0.0515 | 4.5094 | 4.5185 | 408.8652 | 169.9078 | 14.2551 | 14.4751 | 2266.715 | 2267.396
81.775 | 3902.344 | 250.1773 | 151.0707 | 114.6203 | 34.9908 | 16.2226 | 30.0787 | 206.9473 | 0.048293 | 4.5037 | 4.4753 | 409.2082 | 169.8785 | 14.3035 | 14.4215 | 2256.788 | 2279.236
81.7833 | 3897.656 | 250.0673 | 151.0142 | 114.6898 | 34.9938 | 16.2394 | 30.0501 | 206.8846 | 0.049393 | 4.4755 | 4.476 | 412.5655 | 170.03 | 14.3162 | 14.4735 | 2260.885 | 2278.316
81.7917 | 3895.898 | 249.92 | 150.9892 | 114.6295 | 35.0173 | 16.2477 | 29.9305 | 206.4498 | 0.052991 | 4.501 | 4.4876 | 412.2855 | 169.787 | 14.3111 | 14.4852 | 2255.689 | 2260.686
81.8 | 3899.414 | 249.7712 | 150.9782 | 114.5365 | 34.9946 | 16.2002 | 30.035 | 206.5111 | 0.04927 | 4.48 | 4.4916 | 408.5737 | 170.08 | 14.2808 | 14.4553 | 2253.373 | 2290.471
81.8083 | 3895.313 | 250.0191 | 150.886 | 114.4577 | 35.0159 | 16.2144 | 30.0803 | 206.7986 | 0.048539 | 4.499 | 4.4895 | 410.2065 | 170.1604 | 14.2322 | 14.4258 | 2246.67 | 2242.737
81.8167 | 3900.586 | 249.7716 | 150.8576 | 114.6618 | 34.9786 | 16.2179 | 30.1046 | 206.669 | 0.05023 | 4.4893 | 4.5011 | 411.4852 | 169.7685 | 14.2614 | 14.4649 | 2232.435 | 2300.804
81.825 | 3899.414 | 250.2431 | 150.8703 | 114.8359 | 34.993 | 16.2194 | 30.0708 | 206.6147 | 0.047777 | 4.5161 | 4.5052 | 412.1917 | 169.8187 | 14.2922 | 14.4408 | 2244.781 | 2277.96
81.8333 | 3902.344 | 249.2561 | 150.8715 | 115.0378 | 35.0115 | 16.2293 | 30.0652 | 206.9284 | 0.049116 | 4.4871 | 4.4954 | 408.9068 | 170.1567 | 14.3439 | 14.4727 | 2243.73 | 2259.22
81.8417 | 3898.828 | 250.2396 | 150.9101 | 115.1975 | 35.0296 | 16.2351 | 30.049 | 206.7024 | 0.047962 | 4.4899 | 4.4987 | 408.9985 | 170.0461 | 14.199 | 14.4391 | 2238.671 | 2288.345
81.85 | 3901.758 | 249.873 | 150.9682 | 115.343 | 35.0265 | 16.2288 | 30.0305 | 206.6472 | 0.048533 | 4.4961 | 4.4924 | 411.8713 | 170.0494 | 14.2487 | 14.4722 | 2268.085 | 2283.751
81.8583 | 3895.898 | 249.6873 | 151.0101 | 115.4231 | 35.0454 | 16.2525 | 30.0998 | 206.569 | 0.049541 | 4.4901 | 4.4947 | 412.3536 | 170.01 | 14.3096 | 14.48 | 2252.286 | 2266.698
81.8667 | 3900 | 249.3448 | 151.089 | 115.5215 | 35.0266 | 16.2379 | 30.1173 | 206.7396 | 0.050345 | 4.4895 | 4.5184 | 410.4274 | 170.1421 | 14.3051 | 14.4531 | 2235.925 | 2272.187
81.875 | 3897.656 | 250.1266 | 151.1359 | 115.2357 | 34.9987 | 16.2396 | 30.0588 | 206.6128 | 0.051683 | 4.5201 | 4.5338 | 409.6753 | 169.9122 | 14.3175 | 14.4435 | 2243.953 | 2292.905
81.8833 | 3895.898 | 250.3809 | 151.1008 | 114.8908 | 35.014 | 16.2299 | 30.0958 | 206.5422 | 0.048212 | 4.4977 | 4.5266 | 411.8033 | 169.9001 | 14.176 | 14.456 | 2266.442 | 2242.723
81.8917 | 3897.07 | 249.802 | 151.0988 | 114.8793 | 35.0079 | 16.2033 | 30.037 | 206.562 | 0.048793 | 4.4879 | 4.4942 | 411.3026 | 169.9392 | 14.2616 | 14.436 | 2248.055 | 2264.045
81.9 | 3900.586 | 249.9533 | 151.0563 | 114.8028 | 35.0083 | 16.2232 | 29.9936 | 206.775 | 0.047794 | 4.5097 | 4.5144 | 411.4027 | 169.7853 | 14.2621 | 14.4278 | 2258.025 | 2265.684
81.9084 | 3902.344 | 249.9279 | 151.0071 | 114.6479 | 34.9889 | 16.235 | 29.9496 | 206.4993 | 0.04884 | 4.5093 | 4.491 | 409.2934 | 170.0557 | 14.2639 | 14.451 | 2248.053 | 2278.879
81.9167 | 3898.828 | 249.7893 | 150.9787 | 114.6036 | 35.0078 | 16.242 | 29.9585 | 206.874 | 0.044043 | 4.5241 | 4.4919 | 412.2714 | 169.82 | 14.2688 | 14.4557 | 2251.034 | 2277.93
81.925 | 3900.586 | 249.9899 | 150.9271 | 114.5964 | 35.0226 | 16.2337 | 29.9902 | 206.5596 | 0.047868 | 4.5032 | 4.5121 | 412.6519 | 169.9281 | 14.1997 | 14.4561 | 2242.492 | 2288.741
81.9333 | 3897.656 | 249.5313 | 150.902 | 114.5592 | 34.9771 | 16.225 | 29.9607 | 206.7699 | 0.049626 | 4.5002 | 4.5068 | 409.1824 | 169.943 | 14.2807 | 14.4737 | 2242.915 | 2298.129
81.9417 | 3902.344 | 249.4876 | 150.8533 | 114.7457 | 34.9734 | 16.214 | 29.9316 | 206.9942 | 0.044602 | 4.4761 | 4.4891 | 408.3593 | 169.9677 | 14.2343 | 14.3901 | 2246.444 | 2257.9
81.95 | 3899.414 | 249.9637 | 150.8423 | 114.9352 | 34.9681 | 16.2304 | 29.8865 | 206.7401 | 0.052748 | 4.4932 | 4.5066 | 412.2714 | 169.9604 | 14.2485 | 14.4452 | 2265.491 | 2273.261
81.9584 | 3903.516 | 250.4302 | 150.9238 | 115.0949 | 34.9872 | 16.2708 | 29.9335 | 206.6032 | 0.047875 | 4.5175 | 4.5172 | 411.9361 | 169.9518 | 14.1967 | 14.4378 | 2262.549 | 2283.736
81.9667 | 3898.242 | 250.2569 | 150.9558 | 115.1714 | 35.0052 | 16.2663 | 29.9673 | 206.8979 | 0.050363 | 4.5045 | 4.4969 | 409.694 | 169.9758 | 14.3024 | 14.4871 | 2246.427 | 2294.266
81.975 | 3901.172 | 250.0356 | 150.9928 | 115.3527 | 35.0166 | 16.2683 | 29.9607 | 206.7107 | 0.051296 | 4.4946 | 4.506 | 409.8551 | 170.15 | 14.3504 | 14.5228 | 2230.469 | 2249.161
81.9833 | 3900 | 251.0298 | 151.0806 | 115.3793 | 34.9806 | 16.2804 | 29.8962 | 206.6531 | 0.051551 | 4.5093 | 4.5191 | 412.6353 | 169.9538 | 14.3141 | 14.4762 | 2261.149 | 2280.023
81.9917 | 3897.656 | 250.1368 | 151.0926 | 115.4756 | 35.0207 | 16.2528 | 29.9199 | 206.5132 | 0.052928 | 4.5024 | 4.5033 | 412.5511 | 170.0612 | 14.3294 | 14.4306 | 2248.597 | 2299.621
82 | 3898.828 | 249.5929 | 151.1467 | 115.2399 | 35.0077 | 16.2477 | 29.9566 | 206.3109 | 0.054168 | 4.5106 | 4.4913 | 410.4539 | 170.0266 | 14.276 | 14.4598 | 2259.7 | 2250.693
82.0083 | 3898.828 | 250.0194 | 151.1268 | 115.1492 | 35.0367 | 16.2744 | 30.0348 | 206.6754 | 0.050012 | 4.5189 | 4.4895 | 411.3455 | 170.0413 | 14.2681 | 14.4241 | 2239.446 | 2285.538
82.0167 | 3898.242 | 249.525 | 151.1467 | 114.9423 | 35.024 | 16.2728 | 30.0475 | 206.663 | 0.052438 | 4.5037 | 4.4868 | 412.0453 | 169.8978 | 14.3144 | 14.4599 | 2247.877 | 2244.149
82.025 | 3901.172 | 250.1451 | 151.1013 | 114.833 | 35.0147 | 16.2894 | 30.0412 | 206.6736 | 0.052481 | 4.5053 | 4.5 | 412.3166 | 169.9703 | 14.3097 | 14.4855 | 2242.554 | 2288.198
82.0333 | 3900 | 250.501 | 151.064 | 114.7283 | 35.0314 | 16.2839 | 29.9914 | 206.4231 | 0.055251 | 4.511 | 4.4908 | 408.642 | 169.8501 | 14.2974 | 14.4375 | 2245.083 | 2279.772
82.0417 | 3898.242 | 249.7338 | 151.0681 | 114.5924 | 35.0329 | 16.2871 | 30.0379 | 206.8616 | 0.052288 | 4.4857 | 4.4752 | 410.9811 | 170.089 | 14.3377 | 14.4782 | 2283.625 | 2269.767
82.05 | 3900.586 | 249.6059 | 150.96 | 114.5763 | 35.0194 | 16.2939 | 30.0081 | 206.6976 | 0.054676 | 4.4894 | 4.4847 | 412.3009 | 169.9703 | 14.2831 | 14.479 | 2243.914 | 2255.973
82.0584 | 3897.07 | 250.054 | 150.9725 | 114.3802 | 34.9971 | 16.282 | 30.077 | 206.7623 | 0.053258 | 4.4811 | 4.5027 | 410.6094 | 169.9729 | 14.2754 | 14.4421 | 2220.807 | 2286.255
82.0667 | 3900 | 250.4538 | 150.977 | 114.7905 | 34.9787 | 16.2659 | 30.0888 | 206.8421 | 0.048927 | 4.5134 | 4.516 | 408.8533 | 170.111 | 14.2285 | 14.4464 | 2245.708 | 2301.872
82.075 | 3897.656 | 250.1376 | 150.9485 | 115.1273 | 34.9956 | 16.2544 | 30.0763 | 206.7192 | 0.045511 | 4.503 | 4.5225 | 408.3692 | 170.2155 | 14.2401 | 14.4281 | 2277.24 | 2293.41
82.0833 | 3896.484 | 250.3701 | 151.0213 | 115.4395 | 34.9852 | 16.2636 | 30.0361 | 206.9959 | 0.047384 | 4.5076 | 4.5174 | 411.7318 | 169.9453 | 14.2264 | 14.491 | 2260.801 | 2314.956
82.0917 | 3902.93 | 250.188 | 151.0956 | 115.69 | 35.0219 | 16.2806 | 30.1838 | 206.7374 | 0.045752 | 4.4917 | 4.4987 | 411.7424 | 170.2211 | 14.2162 | 14.471 | 2229.524 | 2279.335
82.1 | 3898.242 | 250.8966 | 151.1195 | 115.1887 | 34.9727 | 16.2757 | 30.1241 | 207.1407 | 0.043151 | 4.5061 | 4.5102 | 409.8968 | 170.5325 | 14.2344 | 14.4466 | 2238.368 | 2286.029
82.1084 | 3901.172 | 249.0839 | 151.1404 | 115.1262 | 34.9872 | 16.2901 | 30.1733 | 206.7424 | 0.050114 | 4.5027 | 4.5133 | 410.8101 | 170.0067 | 14.2506 | 14.4628 | 2256.389 | 2283.422
82.1167 | 3900 | 250.4317 | 151.1206 | 114.9881 | 34.985 | 16.2797 | 30.1462 | 206.7597 | 0.051779 | 4.5083 | 4.5062 | 411.4024 | 169.9117 | 14.2595 | 14.4705 | 2251.549 | 2250.036
82.125 | 3901.758 | 250.0829 | 151.0872 | 114.8386 | 35.0102 | 16.3087 | 30.0966 | 206.9503 | 0.049961 | 4.4956 | 4.4965 | 411.5865 | 169.7317 | 14.2301 | 14.5037 | 2251.072 | 2251.352
82.1333 | 3902.344 | 250.0069 | 151.0038 | 114.7344 | 34.9994 | 16.2896 | 30.1306 | 206.5941 | 0.046851 | 4.499 | 4.4845 | 408.0438 | 169.8808 | 14.2611 | 14.4184 | 2271.05 | 2301.179
82.1417 | 3898.828 | 250.0733 | 150.9706 | 114.5582 | 35.0406 | 16.3076 | 30.0945 | 206.7161 | 0.048891 | 4.4856 | 4.4849 | 408.2339 | 169.8884 | 14.2248 | 14.4324 | 2244.867 | 2254.543
82.15 | 3901.758 | 250.5767 | 150.9075 | 114.3462 | 35.0441 | 16.3063 | 30.0338 | 207.1236 | 0.047735 | 4.5012 | 4.4831 | 411.8577 | 170.2929 | 14.2222 | 14.4325 | 2249.285 | 2262.689
82.1583 | 3895.313 | 249.7816 | 150.8587 | 114.4416 | 35.034 | 16.3078 | 30.0059 | 206.924 | 0.054466 | 4.4946 | 4.4769 | 412.4966 | 169.8252 | 14.2764 | 14.4265 | 2280.968 | 2277.926
82.1667 | 3900.586 | 250.2632 | 150.8397 | 114.6988 | 35.0588 | 16.2783 | 30.0032 | 206.91 | 0.045144 | 4.5032 | 4.4853 | 408.5905 | 169.7089 | 14.2714 | 14.4471 | 2270.208 | 2288.924
82.175 | 3898.242 | 249.3286 | 150.8467 | 114.9328 | 35.0216 | 16.2759 | 29.9855 | 206.8036 | 0.048479 | 4.4808 | 4.5093 | 408.7961 | 169.8135 | 14.2329 | 14.4464 | 2237.209 | 2257.32
82.1833 | 3895.313 | 250.3092 | 150.9445 | 115.2709 | 34.9699 | 16.2822 | 30.0678 | 206.6457 | 0.047857 | 4.5007 | 4.5198 | 412.6013 | 170.1604 | 14.2056 | 14.4556 | 2254.583 | 2268.98
82.1917 | 3897.656 | 249.8529 | 151.0157 | 115.4084 | 34.9394 | 16.2638 | 29.9648 | 207.1059 | 0.046995 | 4.4943 | 4.5035 | 411.9223 | 170.362 | 14.2863 | 14.5078 | 2254.029 | 2284.211
82.2 | 3900 | 249.7761 | 151.0586 | 115.5585 | 34.9187 | 16.2685 | 30.0697 | 207.4498 | 0.049699 | 4.5043 | 4.5178 | 409.5782 | 170.5564 | 14.2185 | 14.4527 | 2249.184 | 2287.541
82.2083 | 3897.656 | 249.6306 | 151.1056 | 115.6154 | 34.9777 | 16.2528 | 30.08 | 206.6557 | 0.051579 | 4.5046 | 4.5139 | 408.6227 | 169.9755 | 14.2912 | 14.46 | 2264.378 | 2284.599
82.2167 | 3898.242 | 249.508 | 151.1582 | 115.4705 | 35.0136 | 16.2455 | 30.037 | 206.6935 | 0.052 | 4.4789 | 4.4932 | 412.523 | 169.8691 | 14.2046 | 14.4042 | 2261.273 | 2244.181
82.225 | 3897.07 | 249.4559 | 151.1915 | 115.2367 | 35.0427 | 16.2543 | 30.0648 | 206.5334 | 0.054194 | 4.4764 | 4.4745 | 410.8256 | 169.8509 | 14.2283 | 14.411 | 2254.651 | 2262.275
82.2333 | 3895.898 | 250.0544 | 151.1715 | 114.8228 | 35.0137 | 16.261 | 30.1111 | 206.3784 | 0.046429 | 4.4969 | 4.4918 | 408.8712 | 169.7764 | 14.2729 | 14.4191 | 2274.386 | 2277.919
82.2417 | 3899.414 | 250.177 | 151.1118 | 114.7443 | 35.0414 | 16.2671 | 30.1252 | 206.4881 | 0.046592 | 4.4997 | 4.5155 | 409.0232 | 169.5763 | 14.2426 | 14.469 | 2265.294 | 2307.347
82.25 | 3898.828 | 249.5128 | 151.0249 | 114.5583 | 35.0511 | 16.2665 | 30.0998 | 206.4712 | 0.041672 | 4.4939 | 4.5036 | 411.7678 | 169.7136 | 14.3203 | 14.4693 | 2256.988 | 2298.821
82.2583 | 3896.484 | 250.3681 | 150.9588 | 114.4007 | 34.9902 | 16.3284 | 30.0981 | 205.9979 | 0.039806 | 4.4897 | 4.4937 | 412.1078 | 169.7317 | 14.2616 | 14.4843 | 2251.664 | 2271.313
82.2667 | 3900 | 249.4661 | 150.8691 | 114.2077 | 35.0035 | 16.3099 | 30.0516 | 206.2982 | 0.036835 | 4.5073 | 4.5172 | 409.1935 | 169.7886 | 14.3003 | 14.4615 | 2243.751 | 2243.864
82.275 | 3895.898 | 250.0027 | 150.7382 | 114.49 | 35.0394 | 16.3261 | 30.0436 | 206.5433 | 0.040954 | 4.5136 | 4.5016 | 409.2911 | 169.8099 | 14.2568 | 14.4338 | 2267.494 | 2276.177
82.2834 | 3900.586 | 249.9684 | 150.8245 | 114.7787 | 35.0467 | 16.3494 | 30.0711 | 206.6347 | 0.041908 | 4.5012 | 4.5092 | 409.9912 | 170.0535 | 14.2417 | 14.4392 | 2235.216 | 2262.421
82.2917 | 3899.414 | 251.2013 | 150.8192 | 114.956 | 35.0239 | 16.3613 | 30.1265 | 206.7032 | 0.043471 | 4.5091 | 4.4954 | 411.6046 | 170.0067 | 14.3041 | 14.4186 | 2253.431 | 2295.084
82.3 | 3900 | 250.2707 | 150.9027 | 115.1416 | 34.9894 | 16.3288 | 30.1043 | 206.7044 | 0.046386 | 4.5057 | 4.4986 | 408.5154 | 170.0882 | 14.2668 | 14.4391 | 2263.92 | 2281.733
82.3083 | 3900 | 249.942 | 150.8965 | 115.2052 | 34.9593 | 16.3156 | 30.0526 | 206.858 | 0.044032 | 4.4994 | 4.4948 | 409.9488 | 170.1247 | 14.3082 | 14.404 | 2254.921 | 2272.157
82.3167 | 3899.414 | 250.4144 | 150.9661 | 115.332 | 34.9834 | 16.3154 | 30.1686 | 206.4874 | 0.050119 | 4.501 | 4.4921 | 410.0825 | 169.9575 | 14.2275 | 14.3918 | 2289.385 | 2270.239
82.325 | 3903.516 | 249.8504 | 150.9893 | 115.388 | 35.002 | 16.3394 | 30.061 | 206.7496 | 0.050343 | 4.4966 | 4.496 | 412.3012 | 170.0877 | 14.3057 | 14.4973 | 2256.001 | 2281.896
82.3334 | 3898.828 | 249.7875 | 151.0701 | 115.4789 | 35.0027 | 16.3461 | 30.0918 | 206.8919 | 0.050852 | 4.5063 | 4.4965 | 409.5111 | 170.1409 | 14.3608 | 14.43 | 2234.533 | 2265.662
82.3417 | 3904.688 | 250.0669 | 151.1218 | 115.4726 | 35.0215 | 16.3302 | 30.1132 | 206.3589 | 0.050739 | 4.4926 | 4.5065 | 409.4378 | 169.987 | 14.2795 | 14.4511 | 2247.536 | 2287.584
82.35 | 3900 | 250.4055 | 151.1519 | 115.2828 | 35.0189 | 16.3348 | 30.1384 | 207.0031 | 0.049386 | 4.4941 | 4.5039 | 410.7905 | 170.1158 | 14.2002 | 14.4955 | 2274.623 | 2282.859
82.3583 | 3902.344 | 249.7195 | 151.1596 | 114.9912 | 35.0399 | 16.3356 | 30.0693 | 206.8598 | 0.046149 | 4.4975 | 4.4913 | 411.4057 | 170.0013 | 14.2116 | 14.4151 | 2259.987 | 2294.605
82.3667 | 3895.898 | 250.3809 | 151.1588 | 114.8532 | 35.0342 | 16.3389 | 30.1082 | 206.6983 | 0.049477 | 4.4931 | 4.4821 | 411.8453 | 170.0151 | 14.3108 | 14.4542 | 2267.9 | 2293.552
82.375 | 3898.242 | 250.2837 | 151.0981 | 114.6964 | 34.9926 | 16.3036 | 30.135 | 206.8656 | 0.050289 | 4.5114 | 4.5134 | 411.1732 | 170.0489 | 14.3227 | 14.4196 | 2222.743 | 2288.073
82.3833 | 3901.172 | 250.2036 | 151.0115 | 114.6069 | 34.9694 | 16.3068 | 30.0659 | 206.6817 | 0.048595 | 4.4953 | 4.4961 | 410.3214 | 169.9949 | 14.3026 | 14.4312 | 2261.315 | 2304.825
82.3917 | 3897.656 | 249.6481 | 151.0051 | 114.6145 | 34.9825 | 16.3225 | 30.0853 | 207.0079 | 0.05151 | 4.4975 | 4.5173 | 412.5704 | 170.0085 | 14.2624 | 14.422 | 2229.518 | 2276.598
82.4 | 3901.172 | 249.3826 | 150.9336 | 114.5979 | 35.0251 | 16.3097 | 30.1161 | 206.2867 | 0.049288 | 4.4641 | 4.4809 | 409.5722 | 169.8905 | 14.2405 | 14.4401 | 2255.889 | 2276.746
82.4083 | 3899.414 | 249.7706 | 150.9149 | 114.6943 | 35.0245 | 16.3333 | 30.1138 | 207.0879 | 0.048219 | 4.5126 | 4.5134 | 409.2728 | 170.1762 | 14.277 | 14.4457 | 2235.254 | 2267.784
82.4167 | 3902.344 | 250.1146 | 150.9373 | 114.9079 | 34.9855 | 16.3205 | 30.1284 | 206.4648 | 0.050806 | 4.5112 | 4.5068 | 412.4052 | 169.925 | 14.1944 | 14.4734 | 2248.625 | 2271.134
82.425 | 3896.484 | 250.9602 | 150.9131 | 115.0922 | 35.0255 | 16.2831 | 30.1398 | 206.9053 | 0.05311 | 4.5099 | 4.4905 | 412.7307 | 170.0758 | 14.2946 | 14.4338 | 2293.501 | 2290.588
82.4334 | 3900.586 | 250.3336 | 150.9748 | 115.1963 | 34.9998 | 16.3465 | 30.1712 | 206.5036 | 0.054658 | 4.4931 | 4.4851 | 411.5155 | 170.0065 | 14.3015 | 14.4432 | 2235.256 | 2267.604
82.4417 | 3900.586 | 249.5498 | 151.0418 | 115.2825 | 35.0183 | 16.3304 | 30.1624 | 206.4448 | 0.055427 | 4.4932 | 4.488 | 409.1623 | 170.0214 | 14.2555 | 14.4664 | 2252.757 | 2281.862
82.45 | 3899.414 | 249.9733 | 151.0745 | 115.417 | 35.0061 | 16.3403 | 30.1348 | 206.5822 | 0.051004 | 4.4974 | 4.5015 | 411.9377 | 169.9636 | 14.2502 | 14.4741 | 2230.892 | 2272.262
82.4583 | 3900.586 | 249.9775 | 151.1187 | 115.4637 | 34.9963 | 16.3709 | 30.106 | 206.41 | 0.055141 | 4.4855 | 4.5014 | 411.3091 | 170.0281 | 14.2696 | 14.4987 | 2246.517 | 2265.261
82.4667 | 3897.656 | 250.7612 | 151.2026 | 115.4917 | 35.0293 | 16.3591 | 30.0683 | 206.3608 | 0.054794 | 4.4907 | 4.5103 | 411.9574 | 169.7775 | 14.3359 | 14.5447 | 2251.278 | 2290.059
82.475 | 3898.242 | 249.5687 | 151.1452 | 115.207 | 35.0107 | 16.346 | 30.1371 | 206.3017 | 0.057778 | 4.5062 | 4.5044 | 409.6008 | 169.8632 | 14.2022 | 14.4656 | 2230.342 | 2263.702
82.4834 | 3897.07 | 249.796 | 151.1626 | 115.034 | 35.0069 | 16.3562 | 30.1826 | 206.3094 | 0.0529 | 4.5108 | 4.5008 | 408.2449 | 169.9695 | 14.3241 | 14.487 | 2253.334 | 2254.439
82.4917 | 3903.516 | 250.3254 | 151.0754 | 114.904 | 34.9904 | 16.3437 | 30.18 | 206.767 | 0.052397 | 4.507 | 4.4904 | 411.8498 | 169.834 | 14.2142 | 14.5 | 2250.43 | 2274.168
82.5 | 3901.172 | 248.894 | 150.9966 | 114.713 | 34.9725 | 16.3482 | 30.1436 | 206.4123 | 0.056756 | 4.4999 | 4.5019 | 409.4565 | 170.033 | 14.1925 | 14.4413 | 2217.794 | 2249.077
82.5083 | 3901.172 | 250.3457 | 150.9108 | 114.5983 | 34.9598 | 16.3511 | 30.1713 | 206.6056 | 0.0624 | 4.4838 | 4.4753 | 410.7022 | 170.0574 | 14.3038 | 14.461 | 2234.972 | 2291.258
82.5167 | 3895.898 | 249.5983 | 150.8473 | 114.5728 | 34.9715 | 16.2797 | 30.1648 | 206.612 | 0.06128 | 4.4947 | 4.5032 | 409.8672 | 170.1061 | 14.2416 | 14.3871 | 2232.444 | 2284.938
82.525 | 3898.828 | 250.9368 | 150.7851 | 114.4793 | 34.9941 | 16.2807 | 30.2688 | 206.5281 | 0.055169 | 4.4899 | 4.494 | 411.8752 | 169.9405 | 14.2487 | 14.4541 | 2245.363 | 2330.127
82.5333 | 3901.758 | 249.6169 | 150.7759 | 114.7537 | 35.0153 | 16.2827 | 30.1409 | 206.6176 | 0.051367 | 4.4942 | 4.5118 | 412.0398 | 170.0118 | 14.2315 | 14.4711 | 2261.241 | 2265.034
82.5417 | 3900 | 250.3666 | 150.7911 | 115.0732 | 35.0395 | 16.2803 | 30.0503 | 206.5758 | 0.047969 | 4.4972 | 4.508 | 409.3217 | 170.0128 | 14.3441 | 14.4572 | 2234.866 | 2335.628
82.55 | 3897.656 | 249.444 | 150.8553 | 115.2579 | 35.0065 | 16.2672 | 30.0998 | 206.6487 | 0.048857 | 4.4922 | 4.5058 | 410.9264 | 169.8759 | 14.2107 | 14.4421 | 2244.058 | 2320.505
82.5583 | 3898.242 | 250.1395 | 150.9243 | 115.4305 | 35.0318 | 16.272 | 30.0839 | 206.7931 | 0.047371 | 4.5062 | 4.4953 | 411.5802 | 170.1059 | 14.1869 | 14.4208 | 2257.682 | 2271.537
82.5667 | 3902.344 | 250.3762 | 150.9562 | 115.5604 | 35.0158 | 16.2621 | 30.0695 | 206.715 | 0.04726 | 4.5312 | 4.5173 | 413.2361 | 170.0706 | 14.387 | 14.473 | 2268.27 | 2289.106
82.575 | 3898.828 | 250.3192 | 150.9988 | 115.4738 | 35.0221 | 16.2814 | 30.0201 | 206.8564 | 0.048089 | 4.5105 | 4.5086 | 410.9829 | 170.224 | 14.3146 | 14.4476 | 2243.32 | 2256.365
82.5833 | 3902.93 | 250.707 | 151.0654 | 115.2039 | 35.0287 | 16.2746 | 30.0945 | 206.4583 | 0.047134 | 4.5089 | 4.4909 | 410.549 | 169.778 | 14.287 | 14.444 | 2264.045 | 2256.671
82.5917 | 3897.656 | 249.7759 | 151.0622 | 115.1236 | 35.0096 | 16.2734 | 30.0751 | 206.5504 | 0.046293 | 4.5053 | 4.4846 | 412.6249 | 169.9617 | 14.3055 | 14.4446 | 2270.568 | 2277.59
82.6 | 3899.414 | 250.3352 | 151.0777 | 114.9187 | 34.9847 | 16.295 | 30.1685 | 206.5143 | 0.04769 | 4.5083 | 4.5067 | 411.5815 | 169.8781 | 14.3319 | 14.4927 | 2259.975 | 2274.234
82.6083 | 3897.07 | 250.2193 | 150.9826 | 114.8118 | 34.986 | 16.2995 | 30.2165 | 206.5189 | 0.046881 | 4.4927 | 4.4887 | 412.9185 | 169.6387 | 14.2895 | 14.4265 | 2240.576 | 2278.234
82.6167 | 3898.242 | 248.9722 | 150.9259 | 114.5941 | 34.9734 | 16.2741 | 30.1732 | 206.6497 | 0.048797 | 4.4917 | 4.4888 | 410.2881 | 169.9063 | 14.2538 | 14.4219 | 2227.31 | 2251.238
82.625 | 3898.242 | 249.9502 | 150.8644 | 114.535 | 34.9692 | 16.2692 | 30.1412 | 206.6319 | 0.043726 | 4.4826 | 4.4925 | 408.1909 | 169.6941 | 14.2152 | 14.4359 | 2249.415 | 2304.158
82.6333 | 3891.797 | 249.912 | 150.8325 | 114.5474 | 35.0106 | 16.2733 | 30.1954 | 206.7399 | 0.054042 | 4.5046 | 4.4968 | 411.8488 | 169.9518 | 14.2107 | 14.4193 | 2238.815 | 2270.349
82.6417 | 3901.758 | 250.0329 | 150.8824 | 114.4955 | 34.9931 | 16.2322 | 30.2118 | 206.5861 | 0.047532 | 4.5286 | 4.5028 | 410.8313 | 169.7702 | 14.3473 | 14.4422 | 2265.644 | 2270.942
82.65 | 3899.414 | 249.6095 | 150.8454 | 114.8521 | 34.9566 | 16.1982 | 30.1702 | 206.5415 | 0.055874 | 4.4724 | 4.472 | 410.1908 | 169.8606 | 14.3177 | 14.4717 | 2255.835 | 2294.522
82.6584 | 3901.758 | 250.2316 | 150.9103 | 115.1536 | 34.9763 | 16.2529 | 30.1265 | 206.643 | 0.048185 | 4.4762 | 4.4967 | 410.8272 | 170.039 | 14.2299 | 14.4537 | 2239.757 | 2290.282
82.6667 | 3900 | 249.4097 | 150.9342 | 115.1802 | 35.0026 | 16.2699 | 30.0716 | 206.7376 | 0.050059 | 4.4709 | 4.5064 | 411.6444 | 170.1958 | 14.3239 | 14.5076 | 2257.346 | 2274.031
82.675 | 3898.828 | 250.1523 | 151.0154 | 115.4152 | 35.0278 | 16.24 | 30.0621 | 206.6883 | 0.046422 | 4.4877 | 4.5161 | 411.6657 | 170.0814 | 14.2904 | 14.4471 | 2248.923 | 2274.013
82.6833 | 3897.656 | 249.5733 | 151.1344 | 115.4778 | 35.0114 | 16.273 | 30.0334 | 206.779 | 0.053967 | 4.4907 | 4.5069 | 408.9397 | 170.059 | 14.2575 | 14.3874 | 2235.948 | 2281.058
82.6917 | 3898.828 | 249.8216 | 151.1518 | 115.3994 | 34.9749 | 16.2639 | 29.9876 | 206.5127 | 0.051588 | 4.4847 | 4.5084 | 411.1542 | 169.8798 | 14.2869 | 14.4556 | 2247.667 | 2261.75
82.7 | 3891.797 | 250.263 | 151.1839 | 115.2002 | 34.9823 | 16.2416 | 30.02 | 206.4274 | 0.049395 | 4.4955 | 4.5041 | 408.8969 | 169.6875 | 14.2378 | 14.4622 | 2245.094 | 2298.1
82.7084 | 3893.555 | 249.9526 | 151.1589 | 115.0457 | 34.9817 | 16.2439 | 30.0219 | 206.5034 | 0.051927 | 4.5038 | 4.4779 | 413.206 | 169.9416 | 14.2725 | 14.3718 | 2247.837 | 2270.046
82.7167 | 3900 | 250.0907 | 151.1847 | 114.8424 | 35.0043 | 16.2392 | 30.0676 | 206.5271 | 0.054346 | 4.4941 | 4.4947 | 411.5151 | 169.746 | 14.238 | 14.3872 | 2265.303 | 2281.701
82.725 | 3901.172 | 250.0812 | 151.1129 | 114.8111 | 34.9856 | 16.2409 | 30.0572 | 206.3503 | 0.053042 | 4.4876 | 4.4868 | 409.5418 | 169.9186 | 14.2031 | 14.3896 | 2262.62 | 2273.775
82.7333 | 3905.859 | 250.7627 | 151.0743 | 114.6887 | 34.9878 | 16.2464 | 30.1295 | 206.3612 | 0.048106 | 4.5256 | 4.5008 | 412.1084 | 169.9122 | 14.2966 | 14.4895 | 2266.228 | 2293.99
82.7417 | 3898.828 | 250.0638 | 150.9886 | 114.5934 | 35.0051 | 16.2671 | 30.1754 | 206.4646 | 0.051141 | 4.5105 | 4.4848 | 411.0439 | 170.1209 | 14.3076 | 14.4892 | 2256.917 | 2296.439
82.75 | 3903.516 | 249.6891 | 151.0108 | 114.5466 | 35.0336 | 16.2907 | 30.1869 | 206.4579 | 0.049142 | 4.508 | 4.4924 | 409.436 | 170.0251 | 14.2098 | 14.4521 | 2240.999 | 2291.111
82.7583 | 3898.828 | 249.893 | 150.9531 | 114.5073 | 35.017 | 16.2786 | 30.1426 | 206.511 | 0.049937 | 4.5054 | 4.4983 | 410.3163 | 169.9489 | 14.3163 | 14.4572 | 2242.521 | 2292.889
82.7667 | 3898.242 | 250.0402 | 150.8985 | 114.7983 | 35.0124 | 16.2813 | 30.1205 | 206.6321 | 0.047713 | 4.4991 | 4.5019 | 412.0065 | 170.0553 | 14.2743 | 14.4766 | 2264.429 | 2285.438
82.775 | 3902.93 | 248.7563 | 150.8947 | 114.8772 | 35.0299 | 16.2915 | 30.098 | 206.3255 | 0.048938 | 4.4723 | 4.4798 | 410.8321 | 170.14 | 14.2715 | 14.4644 | 2244.284 | 2307.064
82.7833 | 3898.828 | 250.2155 | 150.9323 | 115.0555 | 35.0223 | 16.2945 | 30.1134 | 206.6471 | 0.045019 | 4.4953 | 4.5453 | 408.9322 | 170.1369 | 14.3269 | 14.4268 | 2245.89 | 2263.593
82.7917 | 3905.859 | 250.9014 | 150.9705 | 115.0817 | 34.9826 | 16.2942 | 30.1139 | 206.3836 | 0.043024 | 4.4882 | 4.5417 | 409.0029 | 170.1858 | 14.2447 | 14.4439 | 2268.751 | 2258.304
82.8 | 3902.344 | 250.1422 | 151.0098 | 115.1013 | 34.996 | 16.3245 | 30.1305 | 206.6504 | 0.050498 | 4.4774 | 4.4874 | 411.5459 | 169.8693 | 14.338 | 14.4901 | 2267.906 | 2292.505
82.8084 | 3897.656 | 249.6897 | 150.9987 | 115.223 | 34.9744 | 16.3269 | 30.1236 | 206.4473 | 0.046671 | 4.5062 | 4.4818 | 411.2525 | 170.1023 | 14.2787 | 14.4004 | 2231.884 | 2276.442
82.8167 | 3900.586 | 249.7892 | 151.0549 | 115.2196 | 34.9812 | 16.2889 | 30.2064 | 206.5122 | 0.048157 | 4.5075 | 4.4877 | 410.2039 | 170.4432 | 14.3066 | 14.4674 | 2250.573 | 2270.372
82.825 | 3900 | 249.8872 | 151.0728 | 115.3388 | 34.9705 | 16.3036 | 30.1863 | 206.2424 | 0.054323 | 4.4988 | 4.4794 | 409.9436 | 170.1129 | 14.255 | 14.4196 | 2262.911 | 2287.97
82.8333 | 3900.586 | 249.9623 | 151.1355 | 115.3206 | 35.0107 | 16.2953 | 30.2629 | 206.4204 | 0.050479 | 4.5017 | 4.4983 | 410.8278 | 170.0575 | 14.2879 | 14.4743 | 2242.1 | 2248.019
82.8417 | 3897.656 | 249.4704 | 151.1489 | 115.3831 | 34.9988 | 16.3062 | 30.2425 | 206.1446 | 0.048266 | 4.5169 | 4.4883 | 412.4547 | 170.0698 | 14.2013 | 14.4179 | 2246.425 | 2278.054
82.85 | 3900 | 250.0176 | 151.1311 | 115.061 | 35.0229 | 16.3276 | 30.1441 | 206.6453 | 0.049279 | 4.4913 | 4.4773 | 412.2011 | 169.7806 | 14.2293 | 14.4102 | 2252.92 | 2240.812
82.8584 | 3898.242 | 248.9564 | 151.1134 | 114.9858 | 34.9838 | 16.3239 | 30.095 | 206.2849 | 0.050309 | 4.5041 | 4.4888 | 409.5308 | 169.9314 | 14.2698 | 14.4431 | 2230.151 | 2263.069
82.8667 | 3900 | 249.4657 | 151.0611 | 114.8715 | 35.0036 | 16.2839 | 30.1632 | 206.5697 | 0.057075 | 4.4642 | 4.4721 | 409.114 | 169.946 | 14.2674 | 14.4673 | 2232.781 | 2284.15
82.875 | 3898.828 | 249.511 | 151.0361 | 114.7795 | 34.9925 | 16.2956 | 30.1614 | 206.7022 | 0.053597 | 4.4961 | 4.5203 | 411.6595 | 169.938 | 14.2736 | 14.4521 | 2272.396 | 2244.226
82.8833 | 3900 | 249.9192 | 151.0098 | 114.738 | 35.0335 | 16.2812 | 30.1227 | 206.6707 | 0.046481 | 4.4764 | 4.5256 | 411.0448 | 169.981 | 14.308 | 14.4941 | 2255.51 | 2300.935
82.8917 | 3897.07 | 249.4793 | 150.8945 | 114.6958 | 35.0039 | 16.3083 | 30.1076 | 206.6191 | 0.04737 | 4.4993 | 4.5328 | 410.4263 | 169.8962 | 14.252 | 14.5054 | 2263.533 | 2273.96
82.9 | 3897.656 | 250.3345 | 150.913 | 114.6001 | 35.0052 | 16.2857 | 30.1181 | 206.6518 | 0.049822 | 4.5187 | 4.5121 | 408.682 | 169.8566 | 14.2877 | 14.4576 | 2254.509 | 2257.559
82.9083 | 3898.828 | 249.7648 | 150.8816 | 114.6083 | 34.9903 | 16.2451 | 30.111 | 206.8008 | 0.052855 | 4.5049 | 4.5071 | 411.2763 | 169.7849 | 14.2987 | 14.4568 | 2245.457 | 2273.499
82.9167 | 3900.586 | 249.6915 | 150.8741 | 114.8013 | 34.984 | 16.2392 | 30.1062 | 206.6844 | 0.051526 | 4.5107 | 4.5015 | 410.9165 | 170.0504 | 14.2629 | 14.4911 | 2242.343 | 2285.3
82.925 | 3903.516 | 250.3292 | 150.8492 | 114.8829 | 34.9969 | 16.2615 | 30.1706 | 206.759 | 0.048762 | 4.5378 | 4.5178 | 409.6397 | 170.3459 | 14.2769 | 14.485 | 2228.702 | 2290.09
82.9333 | 3902.344 | 250.5271 | 150.8491 | 115.1054 | 34.9657 | 16.2286 | 30.121 | 206.6198 | 0.049113 | 4.5228 | 4.5092 | 409.1865 | 170.1339 | 14.3139 | 14.4312 | 2255.381 | 2251.129
82.9417 | 3899.414 | 249.734 | 150.9263 | 115.2595 | 35.0099 | 16.2499 | 30.0707 | 206.5875 | 0.051799 | 4.5133 | 4.4834 | 411.7201 | 170.1177 | 14.2769 | 14.4286 | 2266.245 | 2302.305
82.95 | 3895.898 | 249.5568 | 151.0017 | 115.3498 | 34.9966 | 16.2777 | 30.111 | 206.7259 | 0.051024 | 4.4884 | 4.47 | 412.4683 | 170.2671 | 14.262 | 14.4278 | 2269.721 | 2260.285
82.9583 | 3896.484 | 250.8744 | 151.009 | 115.4836 | 34.9609 | 16.2692 | 30.0146 | 206.8302 | 0.051281 | 4.491 | 4.486 | 413.2899 | 169.807 | 14.2106 | 14.4419 | 2273.034 | 2299.417
82.9667 | 3898.828 | 249.6422 | 151.0658 | 115.5158 | 34.9814 | 16.2431 | 29.9954 | 206.7812 | 0.053296 | 4.4803 | 4.4884 | 408.9247 | 169.9237 | 14.3157 | 14.4356 | 2247.359 | 2269.937
82.975 | 3902.93 | 249.9871 | 151.0927 | 115.2026 | 35.0173 | 16.2462 | 29.971 | 206.4058 | 0.05109 | 4.4863 | 4.4917 | 409.7097 | 169.8167 | 14.2589 | 14.4359 | 2269.243 | 2284.959
82.9833 | 3907.031 | 250.4995 | 151.0999 | 115.069 | 35.0199 | 16.2663 | 29.933 | 206.6035 | 0.049433 | 4.5008 | 4.5007 | 411.6311 | 169.9828 | 14.3546 | 14.4467 | 2254.295 | 2313.764
82.9917 | 3900.586 | 250.5741 | 151.069 | 114.9702 | 34.9954 | 16.2098 | 30.0176 | 207.2261 | 0.048272 | 4.4862 | 4.4962 | 408.2677 | 170.4768 | 14.3463 | 14.4767 | 2268.625 | 2296.981
83 | 3898.242 | 249.9863 | 151.0541 | 114.8609 | 35.0238 | 16.2311 | 30.0065 | 207.6366 | 0.052099 | 4.4849 | 4.514 | 408.7993 | 170.5909 | 14.2162 | 14.4235 | 2266.045 | 2286.447
83.0083 | 3899.414 | 250.3651 | 150.9554 | 114.7275 | 34.9909 | 16.214 | 30.0195 | 207.2174 | 0.046784 | 4.4996 | 4.5192 | 410.4193 | 170.3156 | 14.3054 | 14.4579 | 2250.444 | 2270.159
83.0167 | 3900 | 250.1021 | 150.9468 | 114.5971 | 35.0154 | 16.2211 | 30.044 | 206.5861 | 0.055886 | 4.4901 | 4.481 | 412.3012 | 170.2289 | 14.2324 | 14.4932 | 2266.74 | 2325.371
83.025 | 3898.828 | 250.4271 | 150.9505 | 114.6603 | 35.0606 | 16.2176 | 30.1226 | 206.7521 | 0.047285 | 4.5056 | 4.4962 | 410.2078 | 169.9313 | 14.2889 | 14.4779 | 2264.212 | 2298.461
83.0334 | 3897.656 | 250.1416 | 150.8413 | 114.5688 | 35.0196 | 16.1972 | 30.121 | 206.6376 | 0.053295 | 4.5055 | 4.4885 | 410.7563 | 169.7467 | 14.3564 | 14.4501 | 2259.017 | 2297.814
83.0417 | 3905.859 | 250.0402 | 150.9057 | 114.7039 | 35.0568 | 16.2457 | 30.0714 | 207.3521 | 0.052177 | 4.4933 | 4.4865 | 409.8556 | 171.0871 | 14.23 | 14.4398 | 2234.598 | 2284.411
83.05 | 3903.516 | 250.8893 | 150.968 | 115.0257 | 35.0513 | 16.2423 | 30.035 | 206.8418 | 0.04402 | 4.5138 | 4.5013 | 411.2965 | 170.0139 | 14.2269 | 14.4549 | 2267.516 | 2302.132
83.0583 | 3901.172 | 250.3419 | 150.9105 | 115.2597 | 34.9937 | 16.187 | 30.0149 | 206.84 | 0.047461 | 4.5176 | 4.4989 | 411.9028 | 170.1352 | 14.2864 | 14.4557 | 2274.87 | 2284.667
83.0667 | 3898.828 | 250.4039 | 151.014 | 115.4183 | 35.0215 | 16.1959 | 30.0139 | 206.7573 | 0.051638 | 4.505 | 4.4892 | 409.8665 | 169.7622 | 14.347 | 14.4653 | 2252.824 | 2287.013
83.075 | 3900 | 249.9709 | 151.1028 | 115.5906 | 35.0138 | 16.2018 | 29.9723 | 206.8903 | 0.050249 | 4.5043 | 4.4889 | 408.9781 | 169.981 | 14.2599 | 14.4373 | 2264.644 | 2253.281
83.0834 | 3897.656 | 250.053 | 151.1424 | 115.4171 | 34.9682 | 16.2107 | 29.9484 | 206.452 | 0.051041 | 4.5052 | 4.5033 | 411.5372 | 169.7999 | 14.1851 | 14.439 | 2255.675 | 2296.295
83.0917 | 3897.07 | 250.9124 | 151.19 | 115.1756 | 34.9621 | 16.217 | 29.8593 | 206.807 | 0.048665 | 4.5044 | 4.4951 | 414.095 | 170.6169 | 14.2386 | 14.4245 | 2275.192 | 2280.286
83.1 | 3898.828 | 249.8401 | 151.1831 | 114.9359 | 34.9743 | 16.2152 | 29.8391 | 206.4857 | 0.050695 | 4.4959 | 4.4919 | 409.9043 | 169.7495 | 14.2429 | 14.3766 | 2261.632 | 2271.5
83.1083 | 3898.242 | 250.6251 | 151.1281 | 114.8312 | 34.9472 | 16.2102 | 29.8722 | 206.5751 | 0.047754 | 4.5018 | 4.5096 | 410.5974 | 169.9233 | 14.202 | 14.4145 | 2270.098 | 2306.095
83.1167 | 3902.344 | 249.8302 | 151.0927 | 114.7199 | 35.0037 | 16.2299 | 29.9447 | 206.579 | 0.049445 | 4.4885 | 4.4945 | 411.0282 | 170.0651 | 14.1968 | 14.483 | 2264.25 | 2285.969
83.125 | 3898.828 | 249.8342 | 150.9877 | 114.3877 | 34.9948 | 16.2408 | 29.958 | 206.7204 | 0.050815 | 4.4856 | 4.4923 | 412.7805 | 169.9024 | 14.2195 | 14.4233 | 2265.902 | 2260.958
83.1334 | 3901.172 | 250.6474 | 150.9634 | 114.4874 | 35.0346 | 16.2213 | 30.0155 | 206.9168 | 0.048284 | 4.4969 | 4.5124 | 410.4857 | 169.8609 | 14.2271 | 14.4313 | 2281.944 | 2279.831
83.1417 | 3900 | 250.1971 | 150.9029 | 114.4213 | 34.9698 | 16.2168 | 29.8952 | 206.6927 | 0.048983 | 4.5059 | 4.5119 | 410.1982 | 169.9998 | 14.2456 | 14.4422 | 2247.083 | 2296.966
83.15 | 3898.242 | 250.5277 | 150.8566 | 114.7496 | 34.9625 | 16.1921 | 29.9029 | 206.4632 | 0.049054 | 4.5072 | 4.5092 | 411.6604 | 169.7856 | 14.275 | 14.4737 | 2261.145 | 2302.274
83.1583 | 3902.93 | 249.8347 | 150.8891 | 115.0096 | 34.9805 | 16.1957 | 29.9107 | 207.1226 | 0.051517 | 4.4916 | 4.4906 | 412.8689 | 170.3344 | 14.2099 | 14.4203 | 2242.726 | 2269.251
83.1667 | 3901.172 | 249.7912 | 150.9562 | 115.1707 | 35.0192 | 16.2042 | 29.7853 | 206.6599 | 0.050801 | 4.5001 | 4.5017 | 410.7392 | 170.031 | 14.2122 | 14.4187 | 2236.438 | 2282.124
83.175 | 3895.313 | 249.027 | 151.019 | 115.3458 | 35.0168 | 16.2211 | 29.7328 | 206.7187 | 0.04909 | 4.4988 | 4.5035 | 408.8913 | 170.1743 | 14.2603 | 14.4143 | 2237.671 | 2267.187
83.1834 | 3901.172 | 250.5497 | 151.0521 | 115.4309 | 35.0184 | 16.2335 | 29.6583 | 207.046 | 0.043354 | 4.4987 | 4.4923 | 409.2174 | 170.1283 | 14.261 | 14.4284 | 2274.421 | 2278.067
83.1917 | 3898.242 | 249.9787 | 151.107 | 115.3701 | 35.0136 | 16.2175 | 29.798 | 206.9374 | 0.050582 | 4.4756 | 4.4854 | 412.4072 | 170.1339 | 14.2088 | 14.4664 | 2283.256 | 2269.129
83.2 | 3898.828 | 249.42 | 151.1241 | 115.4319 | 35.0197 | 16.2326 | 29.7106 | 206.7832 | 0.053739 | 4.4922 | 4.4987 | 412.4775 | 169.8793 | 14.2958 | 14.4015 | 2267.751 | 2317.463
83.2083 | 3899.414 | 250.1875 | 151.1903 | 115.1526 | 35.0311 | 16.2073 | 29.6192 | 206.4333 | 0.048238 | 4.5031 | 4.4886 | 409.8318 | 169.9149 | 14.2781 | 14.4575 | 2254.564 | 2304.546
83.2167 | 3899.414 | 249.9548 | 151.1996 | 114.9954 | 35.0127 | 16.2064 | 29.6747 | 206.7543 | 0.050199 | 4.5283 | 4.5226 | 409.2401 | 169.9464 | 14.1937 | 14.4201 | 2255.758 | 2269.786
83.225 | 3901.758 | 249.8297 | 151.0665 | 114.8173 | 34.9774 | 16.2191 | 29.6196 | 206.8281 | 0.048163 | 4.5047 | 4.503 | 412.148 | 170.0603 | 14.2481 | 14.4414 | 2235.858 | 2266.044
83.2334 | 3897.07 | 250.1772 | 151.0082 | 114.707 | 34.9752 | 16.2272 | 29.6607 | 206.674 | 0.051073 | 4.4989 | 4.5034 | 412.6373 | 169.9991 | 14.2576 | 14.4349 | 2264.227 | 2291.718
83.2417 | 3903.516 | 250.2768 | 151.0091 | 114.5499 | 35.0239 | 16.224 | 29.7069 | 206.4361 | 0.047468 | 4.5224 | 4.5116 | 409.3357 | 169.7099 | 14.2784 | 14.4036 | 2269.961 | 2275.58
83.25 | 3897.656 | 249.8578 | 151.0415 | 114.5557 | 35.0088 | 16.2437 | 29.7718 | 206.5399 | 0.049197 | 4.5211 | 4.5196 | 409.4375 | 169.8661 | 14.2296 | 14.4608 | 2282.784 | 2277.589
83.2583 | 3899.414 | 250.1052 | 150.894 | 114.4618 | 35.023 | 16.2581 | 29.8332 | 206.7137 | 0.048892 | 4.5027 | 4.4984 | 411.6352 | 170.0056 | 14.2842 | 14.4601 | 2258.264 | 2292.848
83.2667 | 3898.242 | 249.3001 | 150.8818 | 114.9259 | 34.9919 | 16.2258 | 29.8269 | 206.6683 | 0.052252 | 4.4951 | 4.4946 | 411.7921 | 170.2673 | 14.2679 | 14.4201 | 2240.52 | 2296.69
83.275 | 3898.242 | 250.082 | 150.9173 | 115.067 | 35.0239 | 16.2396 | 29.8434 | 207.1311 | 0.049488 | 4.4792 | 4.4987 | 409.549 | 170.3282 | 14.1794 | 14.4374 | 2256.816 | 2272.048
83.2833 | 3897.656 | 250.1411 | 150.9913 | 114.8256 | 35.002 | 16.2541 | 29.8947 | 206.8646 | 0.050631 | 4.5213 | 4.5202 | 410.4303 | 169.9001 | 14.2179 | 14.4544 | 2247.894 | 2284.464
83.2917 | 3900.586 | 250.1279 | 150.9826 | 115.2225 | 35.0327 | 16.2433 | 29.9551 | 207.3017 | 0.060143 | 4.4798 | 4.4943 | 412.728 | 170.9533 | 14.1901 | 14.4173 | 2260.069 | 2259.347
83.3 | 3902.344 | 249.9694 | 151.0006 | 115.3634 | 35.0248 | 16.2528 | 29.986 | 206.5616 | 0.050143 | 4.5048 | 4.5008 | 412.5452 | 169.7787 | 14.2429 | 14.4368 | 2265.035 | 2286.552
83.3083 | 3901.172 | 249.5418 | 151.0144 | 115.3942 | 35.0224 | 16.2551 | 29.9698 | 206.9014 | 0.034625 | 4.5136 | 4.5129 | 407.9937 | 170.4355 | 14.272 | 14.4376 | 2248.125 | 2289.584
83.3167 | 3897.656 | 249.9005 | 151.0825 | 115.3719 | 35.0358 | 16.2618 | 29.8672 | 206.8031 | 0.035743 | 4.5063 | 4.4984 | 410.4948 | 169.8258 | 14.1788 | 14.4238 | 2253.06 | 2283.606
83.325 | 3900.586 | 250.6936 | 151.1363 | 115.0978 | 34.9882 | 16.3212 | 29.8297 | 206.7268 | 0.03584 | 4.4965 | 4.5028 | 411.9868 | 169.8819 | 14.2325 | 14.4244 | 2255.347 | 2289.489
83.3333 | 3899.414 | 250.5302 | 151.0955 | 114.9683 | 34.9892 | 16.3 | 29.8095 | 206.6747 | 0.040341 | 4.5133 | 4.5065 | 410.4015 | 169.9753 | 14.3022 | 14.4831 | 2292.939 | 2315.392
83.3417 | 3902.344 | 250.8964 | 151.0587 | 114.8558 | 35.0289 | 16.3243 | 29.8799 | 206.6546 | 0.042645 | 4.4927 | 4.4956 | 412.6201 | 169.8405 | 14.219 | 14.4334 | 2267.008 | 2269.53
83.35 | 3898.828 | 249.5978 | 151.0049 | 114.7539 | 35.025 | 16.3139 | 29.8729 | 206.489 | 0.045102 | 4.4867 | 4.4881 | 410.1838 | 169.7339 | 14.1715 | 14.4204 | 2235.811 | 2255.504
83.3583 | 3900 | 250.2057 | 150.9271 | 114.6539 | 35.0036 | 16.2845 | 29.8541 | 206.6637 | 0.04338 | 4.5086 | 4.4983 | 409.5651 | 169.8733 | 14.2205 | 14.4015 | 2262.869 | 2275.165
83.3667 | 3905.273 | 250.4826 | 150.9206 | 114.618 | 35.044 | 16.3067 | 29.9207 | 206.2734 | 0.042749 | 4.5042 | 4.5076 | 412.7052 | 169.7796 | 14.1776 | 14.4277 | 2239.749 | 2280.031
83.375 | 3898.242 | 249.7517 | 150.857 | 114.5482 | 35.0212 | 16.3494 | 29.897 | 206.3435 | 0.047199 | 4.502 | 4.4942 | 411.5005 | 169.854 | 14.2561 | 14.4076 | 2258.788 | 2268.952
83.3833 | 3900 | 250.7116 | 150.8169 | 114.7064 | 35.0114 | 16.3397 | 29.9032 | 206.5966 | 0.049497 | 4.5176 | 4.4753 | 408.5911 | 170.0979 | 14.2281 | 14.4119 | 2250.193 | 2288.993
83.3917 | 3901.758 | 249.9176 | 150.8888 | 114.8218 | 35.0128 | 16.28 | 29.9246 | 207.0343 | 0.052257 | 4.5038 | 4.462 | 410.5067 | 170.2587 | 14.2874 | 14.4416 | 2260.361 | 2273.115
83.4 | 3898.242 | 249.763 | 150.8365 | 114.9327 | 35.0042 | 16.2993 | 29.8837 | 206.4626 | 0.048881 | 4.5121 | 4.5147 | 412.5088 | 169.8871 | 14.2764 | 14.4436 | 2260.529 | 2279.557
83.4083 | 3902.93 | 249.8265 | 150.8675 | 115.0748 | 34.986 | 16.3095 | 29.8966 | 206.3576 | 0.050813 | 4.494 | 4.494 | 408.7489 | 170.0621 | 14.329 | 14.4772 | 2246.038 | 2289.826
83.4167 | 3897.07 | 250.398 | 150.876 | 115.0729 | 35.0117 | 16.301 | 29.8943 | 206.6733 | 0.049482 | 4.5088 | 4.5079 | 409.7032 | 170.2086 | 14.2362 | 14.4391 | 2282.041 | 2286.302
83.425 | 3899.414 | 249.8621 | 150.9122 | 115.0963 | 35.0112 | 16.3311 | 29.9815 | 206.7556 | 0.048325 | 4.4899 | 4.5028 | 409.9073 | 170.018 | 14.2737 | 14.4558 | 2262.049 | 2285.388
83.4333 | 3898.828 | 250.2246 | 150.9547 | 115.2238 | 34.9923 | 16.3442 | 29.9869 | 206.8035 | 0.053974 | 4.513 | 4.5153 | 411.7818 | 170.262 | 14.292 | 14.411 | 2267.831 | 2273.908
83.4417 | 3900.586 | 249.8537 | 150.9791 | 115.3051 | 35.0228 | 16.35 | 29.9819 | 206.6302 | 0.052467 | 4.5061 | 4.5005 | 410.9085 | 169.9209 | 14.2802 | 14.4501 | 2252.467 | 2251.201
83.45 | 3900.586 | 249.4958 | 150.9593 | 115.3233 | 35.0227 | 16.3534 | 30.0415 | 206.5279 | 0.050323 | 4.4897 | 4.503 | 409.0455 | 169.9577 | 14.2254 | 14.4553 | 2249.051 | 2262.904
83.4584 | 3899.414 | 250.0465 | 151.0094 | 115.3612 | 35.0344 | 16.3328 | 30.0116 | 206.6448 | 0.055646 | 4.5112 | 4.5099 | 408.2538 | 169.896 | 14.2842 | 14.4179 | 2257.462 | 2268.082
83.4667 | 3894.141 | 249.559 | 151.043 | 115.4332 | 35.0222 | 16.3697 | 29.9903 | 207.1942 | 0.057087 | 4.5016 | 4.5081 | 410.7874 | 170.1978 | 14.2431 | 14.492 | 2239.207 | 2293.306
83.475 | 3905.273 | 249.3407 | 151.1002 | 115.1174 | 35.0498 | 16.39 | 30.1 | 206.3087 | 0.048019 | 4.5096 | 4.4971 | 411.2527 | 169.8139 | 14.2621 | 14.4354 | 2252.578 | 2274.038
83.4833 | 3901.758 | 249.0904 | 151.0741 | 115.057 | 35.0111 | 16.3946 | 30.0688 | 206.1736 | 0.048127 | 4.4859 | 4.4846 | 410.1448 | 169.7401 | 14.2829 | 14.4913 | 2252.24 | 2268.993
83.4917 | 3897.07 | 250.1435 | 151.0708 | 114.9228 | 35.015 | 16.3694 | 30.1398 | 206.3375 | 0.049807 | 4.4879 | 4.4739 | 408.2935 | 169.8164 | 14.2938 | 14.4308 | 2265.532 | 2280.557
83.5 | 3898.828 | 250.3851 | 151.0446 | 114.5671 | 34.9806 | 16.3788 | 30.1399 | 206.3357 | 0.050964 | 4.5082 | 4.4736 | 411.6732 | 169.9243 | 14.2928 | 14.4583 | 2248.417 | 2286.685
83.5084 | 3898.242 | 249.2649 | 150.9787 | 114.6856 | 34.9793 | 16.3805 | 30.1361 | 206.4799 | 0.057213 | 4.4804 | 4.4943 | 411.9898 | 169.8907 | 14.2694 | 14.4695 | 2268.657 | 2283.313
83.5167 | 3904.688 | 250.4784 | 150.9362 | 114.6453 | 35.0223 | 16.3578 | 30.2061 | 206.8725 | 0.05362 | 4.5138 | 4.5239 | 408.9426 | 170.0321 | 14.2955 | 14.4203 | 2240.872 | 2319.278
83.525 | 3901.758 | 250.2683 | 150.8875 | 114.6163 | 35.0262 | 16.3908 | 30.264 | 206.4022 | 0.052456 | 4.4923 | 4.5122 | 411.8065 | 169.9172 | 14.1794 | 14.466 | 2260.896 | 2273.82
83.5333 | 3900 | 250.06 | 150.8055 | 114.6602 | 35.0033 | 16.4075 | 30.2977 | 206.5799 | 0.050231 | 4.5085 | 4.513 | 412.4979 | 170.1849 | 14.2232 | 14.4381 | 2262.067 | 2283.365
83.5417 | 3901.758 | 249.4856 | 150.8621 | 114.8388 | 35.0193 | 16.4078 | 30.3426 | 207.1019 | 0.053652 | 4.4843 | 4.505 | 410.4351 | 170.1079 | 14.2318 | 14.4651 | 2250.573 | 2262.091
83.55 | 3900 | 250.2404 | 150.8368 | 114.9575 | 34.9915 | 16.4065 | 30.2799 | 206.4912 | 0.053881 | 4.4917 | 4.516 | 408.8058 | 170.2485 | 14.286 | 14.4493 | 2257.709 | 2281.865
83.5584 | 3900 | 249.8447 | 150.9292 | 115.1686 | 35.0219 | 16.4371 | 30.2603 | 206.987 | 0.059831 | 4.4969 | 4.4965 | 411.4662 | 170.1237 | 14.2421 | 14.4694 | 2247.486 | 2278.651
83.5667 | 3904.102 | 250.4543 | 150.9523 | 115.5074 | 34.9737 | 16.3808 | 30.2868 | 206.9805 | 0.062591 | 4.5294 | 4.5024 | 412.1486 | 170.3405 | 14.2148 | 14.4211 | 2259.94 | 2267.375
83.575 | 3898.242 | 250.5429 | 151.1321 | 115.7791 | 35.0085 | 16.3397 | 30.2958 | 206.9139 | 0.060611 | 4.5155 | 4.5013 | 413.4255 | 170.1069 | 14.2632 | 14.5175 | 2254.701 | 2296.309
83.5833 | 3901.758 | 250.353 | 151.1859 | 115.5054 | 34.9845 | 16.3758 | 30.1986 | 206.5097 | 0.061759 | 4.5064 | 4.5007 | 408.4224 | 170.0434 | 14.2697 | 14.4941 | 2268.538 | 2261.332
83.5917 | 3900.586 | 250.3851 | 151.19 | 115.2784 | 35.0043 | 16.3411 | 30.236 | 206.6075 | 0.054916 | 4.498 | 4.4833 | 410.1823 | 170.1359 | 14.2532 | 14.4932 | 2270.907 | 2304.358
83.6 | 3895.898 | 250.3725 | 151.2057 | 114.9821 | 34.9706 | 16.2879 | 30.3614 | 206.4476 | 0.046349 | 4.4943 | 4.5 | 408.3333 | 169.9204 | 14.2782 | 14.4906 | 2274.686 | 2290.345
83.6084 | 3900 | 251.4224 | 151.0927 | 114.7377 | 34.9921 | 16.2806 | 30.2691 | 206.5376 | 0.04297 | 4.4964 | 4.5296 | 411.7973 | 169.7932 | 14.2409 | 14.4191 | 2256.586 | 2301.586
83.6167 | 3898.828 | 249.1864 | 151.1115 | 114.634 | 35.0366 | 16.3037 | 30.3221 | 206.4795 | 0.046165 | 4.5067 | 4.5085 | 409.7038 | 169.8143 | 14.2513 | 14.447 | 2256.94 | 2256.854
83.625 | 3897.656 | 249.8766 | 151.0439 | 114.4921 | 35.0479 | 16.3419 | 30.2975 | 206.4601 | 0.051191 | 4.5153 | 4.5073 | 410.4582 | 169.9052 | 14.2621 | 14.374 | 2256.727 | 2253.188
83.6333 | 3896.484 | 249.0152 | 151.0168 | 114.3848 | 35.0484 | 16.3632 | 30.2436 | 206.3041 | 0.047632 | 4.5027 | 4.5106 | 409.371 | 169.8418 | 14.2461 | 14.415 | 2246.547 | 2253.812
83.6417 | 3898.242 | 250.6222 | 150.9064 | 114.6007 | 35.0118 | 16.3447 | 30.1859 | 206.4015 | 0.042986 | 4.5101 | 4.5054 | 411.2518 | 169.7834 | 14.2294 | 14.4374 | 2269.232 | 2293.004
83.65 | 3900 | 249.3908 | 150.9092 | 114.9386 | 34.9676 | 16.3013 | 30.2001 | 206.07 | 0.045599 | 4.492 | 4.4985 | 412.1974 | 169.8651 | 14.1923 | 14.453 | 2252.974 | 2304.843
83.6583 | 3896.484 | 251.2647 | 150.9695 | 115.1487 | 34.9782 | 16.332 | 30.1327 | 206.5043 | 0.043893 | 4.5046 | 4.5162 | 409.6212 | 169.9365 | 14.2455 | 14.4003 | 2264.893 | 2289.775
83.6667 | 3900.586 | 249.6493 | 150.9873 | 115.1562 | 34.9503 | 16.3154 | 30.171 | 208.0532 | 0.051676 | 4.4911 | 4.4803 | 408.9167 | 171.1509 | 14.2177 | 14.428 | 2262.931 | 2266.75
83.675 | 3903.516 | 249.8696 | 151.0521 | 115.2365 | 34.9885 | 16.3164 | 30.0912 | 206.4517 | 0.04245 | 4.5066 | 4.5068 | 412.07 | 169.9282 | 14.2469 | 14.4707 | 2279.307 | 2284.276
83.6833 | 3900 | 249.7853 | 151.1133 | 115.3443 | 35.0001 | 16.3054 | 30.1561 | 206.4988 | 0.0486 | 4.4959 | 4.4996 | 411.7991 | 169.5957 | 14.2179 | 14.4394 | 2280.304 | 2289.023
83.6917 | 3899.414 | 250.7937 | 151.1828 | 115.4976 | 35.0234 | 16.2693 | 30.1316 | 206.5828 | 0.050771 | 4.5028 | 4.4941 | 409.9455 | 170.021 | 14.2165 | 14.4621 | 2243.377 | 2302.759
83.7 | 3900.586 | 250.7299 | 151.1754 | 115.2738 | 34.9918 | 16.3035 | 30.0936 | 206.7649 | 0.048985 | 4.5006 | 4.486 | 409.2557 | 169.7612 | 14.1946 | 14.4456 | 2242.833 | 2305.939
83.7083 | 3897.656 | 249.7939 | 151.1487 | 115.0028 | 35.0474 | 16.2907 | 30.0609 | 206.3692 | 0.051143 | 4.4868 | 4.4944 | 411.3733 | 169.7205 | 14.3381 | 14.4647 | 2255.852 | 2270.062
83.7167 | 3902.93 | 250.0311 | 151.1161 | 114.7564 | 35.0237 | 16.2665 | 30.0697 | 206.3057 | 0.051919 | 4.4807 | 4.4871 | 411.8632 | 169.7636 | 14.2013 | 14.4096 | 2263.202 | 2271.724
83.725 | 3901.172 | 250.6602 | 151.0022 | 114.6096 | 35.0257 | 16.2886 | 30.0428 | 206.5394 | 0.054498 | 4.4955 | 4.4942 | 408.5412 | 169.977 | 14.2299 | 14.4584 | 2288.972 | 2292.051
83.7333 | 3899.414 | 250.0272 | 150.9471 | 114.4869 | 34.98 | 16.248 | 30.0744 | 206.2085 | 0.051878 | 4.4919 | 4.4797 | 409.5696 | 169.6767 | 14.2358 | 14.448 | 2262.36 | 2317.133
83.7417 | 3899.414 | 249.9259 | 150.9646 | 114.4258 | 34.9886 | 16.251 | 30.1348 | 206.3435 | 0.056408 | 4.4924 | 4.5172 | 411.1699 | 169.7275 | 14.2368 | 14.4382 | 2272.908 | 2272.916
83.75 | 3895.313 | 250.2754 | 150.9392 | 114.4286 | 35.0161 | 16.2528 | 30.1788 | 206.7256 | 0.057541 | 4.496 | 4.5155 | 412.2088 | 169.9731 | 14.3582 | 14.4751 | 2265.368 | 2304.985
83.7583 | 3903.516 | 249.5627 | 150.85 | 114.6379 | 35.0234 | 16.22 | 30.1579 | 206.8262 | 0.051695 | 4.5026 | 4.524 | 409.8073 | 170.0294 | 14.2204 | 14.4121 | 2256.362 | 2263.008
83.7667 | 3901.172 | 249.1922 | 150.9118 | 114.9275 | 35.013 | 16.2718 | 30.1227 | 206.6255 | 0.056694 | 4.5068 | 4.5138 | 410.6161 | 170.2151 | 14.2438 | 14.4552 | 2253.837 | 2276.633
83.775 | 3900.586 | 250.4556 | 150.9043 | 115.082 | 34.9945 | 16.2324 | 30.2007 | 206.4684 | 0.051365 | 4.5049 | 4.4897 | 410.9341 | 169.9442 | 14.3113 | 14.434 | 2260.964 | 2293.815
83.7833 | 3898.828 | 249.1799 | 150.8967 | 114.9895 | 34.9698 | 16.2173 | 30.1907 | 206.8339 | 0.051598 | 4.5038 | 4.485 | 411.6168 | 170.0257 | 14.2504 | 14.4597 | 2270.996 | 2272.532
83.7917 | 3900 | 249.8443 | 150.9919 | 115.3177 | 34.9965 | 16.2353 | 30.1831 | 206.6587 | 0.050136 | 4.513 | 4.4937 | 411.4038 | 169.9992 | 14.1884 | 14.4362 | 2247.164 | 2262.689
83.8 | 3902.93 | 250.0494 | 151.011 | 115.3714 | 34.988 | 16.2303 | 30.1076 | 207.4956 | 0.04549 | 4.4996 | 4.4918 | 407.8436 | 170.4947 | 14.3315 | 14.5 | 2289.561 | 2276.947
83.8083 | 3898.242 | 249.9255 | 151.013 | 115.3523 | 34.9753 | 16.2475 | 30.1188 | 206.7627 | 0.050412 | 4.4864 | 4.4934 | 410.303 | 169.8705 | 14.2596 | 14.4185 | 2256.185 | 2282.177
83.8167 | 3901.758 | 250.5959 | 151.0315 | 115.4092 | 34.9967 | 16.2731 | 30.1933 | 206.7713 | 0.05433 | 4.5267 | 4.5141 | 412.188 | 169.7669 | 14.2197 | 14.4557 | 2253.099 | 2300.913
83.825 | 3895.898 | 248.9377 | 151.0623 | 115.3051 | 34.9975 | 16.2458 | 30.1449 | 206.7622 | 0.054745 | 4.4975 | 4.5038 | 411.2583 | 169.9811 | 14.309 | 14.463 | 2264.097 | 2254.349
83.8334 | 3903.516 | 249.196 | 151.0826 | 115.1216 | 34.9798 | 16.2472 | 30.1093 | 206.439 | 0.05012 | 4.5032 | 4.4948 | 408.4244 | 169.8652 | 14.2222 | 14.4631 | 2256.399 | 2274.674
83.8417 | 3899.414 | 250.0199 | 151.0493 | 115.0556 | 34.9978 | 16.3249 | 30.1593 | 206.8952 | 0.047847 | 4.5106 | 4.5114 | 408.6416 | 170.0789 | 14.2035 | 14.469 | 2263.379 | 2260.503
83.85 | 3896.484 | 250.0647 | 151.0409 | 114.8971 | 35.0513 | 16.2807 | 30.0707 | 206.5947 | 0.054703 | 4.4947 | 4.4967 | 412.1311 | 170.0384 | 14.2294 | 14.4403 | 2259.397 | 2287.141
83.8583 | 3901.758 | 249.2667 | 150.9863 | 114.8322 | 35.0287 | 16.2187 | 30.0454 | 206.9762 | 0.049688 | 4.4739 | 4.4934 | 411.8045 | 170.0427 | 14.2446 | 14.403 | 2274.305 | 2269.76
83.8667 | 3900 | 250.0873 | 150.9201 | 114.7023 | 35.0167 | 16.2443 | 30.0505 | 206.834 | 0.0512 | 4.509 | 4.5062 | 411.0769 | 169.9474 | 14.2439 | 14.3984 | 2268.723 | 2268.2
83.875 | 3895.313 | 250.4151 | 150.9022 | 114.7104 | 34.9905 | 16.2193 | 29.9506 | 206.5975 | 0.048738 | 4.5222 | 4.5076 | 411.2102 | 169.9288 | 14.258 | 14.4431 | 2241.235 | 2299.121
83.8834 | 3898.828 | 250.1336 | 150.9008 | 114.6839 | 35.0006 | 16.2324 | 30.0176 | 206.8588 | 0.051508 | 4.4923 | 4.4984 | 412.7496 | 170.0814 | 14.2469 | 14.4385 | 2266.07 | 2278.871
83.8917 | 3900.586 | 249.4604 | 150.9134 | 114.6349 | 35.0352 | 16.2665 | 30.0487 | 206.8458 | 0.055327 | 4.4854 | 4.4865 | 411.8978 | 169.8308 | 14.1854 | 14.439 | 2244.967 | 2284.513
83.9 | 3902.93 | 250.5163 | 150.8257 | 114.6506 | 35.0274 | 16.2166 | 30.0739 | 206.632 | 0.050114 | 4.513 | 4.5108 | 411.4313 | 170.0779 | 14.2158 | 14.4698 | 2271.031 | 2265.924
83.9083 | 3897.656 | 250.4189 | 150.8423 | 115.0159 | 35.0382 | 16.1712 | 30.141 | 207.0771 | 0.053151 | 4.5148 | 4.5116 | 409.9949 | 169.966 | 14.3134 | 14.4388 | 2263.168 | 2309.016
83.9167 | 3898.242 | 250.43 | 150.9013 | 115.2478 | 35.045 | 16.2026 | 30.1186 | 207.1247 | 0.048087 | 4.5179 | 4.5089 | 410.8517 | 170.1007 | 14.2924 | 14.5007 | 2247.838 | 2284.506
83.925 | 3901.172 | 250.5018 | 150.9937 | 115.4852 | 35.036 | 16.1966 | 30.0029 | 206.8816 | 0.044692 | 4.4993 | 4.5028 | 412.1949 | 169.9139 | 14.2106 | 14.47 | 2223.789 | 2282.974
83.9334 | 3897.07 | 250.0165 | 151.0415 | 115.7286 | 35.0034 | 16.2293 | 30.0146 | 206.9899 | 0.051346 | 4.4753 | 4.4807 | 413.0465 | 169.9069 | 14.2779 | 14.468 | 2260.024 | 2311.678
83.9417 | 3899.414 | 250.0715 | 151.1233 | 115.5186 | 35.01 | 16.2376 | 29.9931 | 206.9754 | 0.049672 | 4.5243 | 4.5155 | 408.9941 | 170.0302 | 14.3537 | 14.471 | 2263.785 | 2269.273
83.95 | 3900.586 | 249.9333 | 151.1361 | 115.2466 | 34.9511 | 16.2272 | 29.9626 | 206.6466 | 0.048082 | 4.4534 | 4.5006 | 410.3419 | 169.7501 | 14.2599 | 14.439 | 2268.788 | 2296.885
83.9583 | 3901.758 | 250.1986 | 151.1068 | 115.0303 | 34.9821 | 16.2424 | 30.0288 | 206.7867 | 0.047867 | 4.4699 | 4.4713 | 411.9281 | 170.0759 | 14.3241 | 14.4835 | 2242.157 | 2312.806
83.9667 | 3900.586 | 250.1408 | 151.0744 | 114.9667 | 34.9844 | 16.288 | 30.1028 | 206.7895 | 0.050438 | 4.5018 | 4.477 | 409.2339 | 169.7767 | 14.2264 | 14.4262 | 2244.091 | 2299.406
83.975 | 3906.445 | 250.701 | 151.0726 | 114.7657 | 34.9842 | 16.2471 | 30.022 | 207.1508 | 0.044962 | 4.5223 | 4.4899 | 409.3638 | 169.9872 | 14.3101 | 14.4579 | 2253.415 | 2310.9
83.9834 | 3900 | 249.9316 | 151.0345 | 114.6787 | 34.9929 | 16.1768 | 30.0618 | 206.7601 | 0.047156 | 4.5233 | 4.5084 | 410.1783 | 169.8609 | 14.3731 | 14.5072 | 2255.631 | 2295.325
83.9917 | 3902.344 | 250.2141 | 150.9664 | 114.6052 | 34.9942 | 16.1732 | 30.0964 | 206.5705 | 0.050006 | 4.5078 | 4.5068 | 413.2884 | 169.8336 | 14.2995 | 14.4331 | 2238.298 | 2270.986
84 | 3900 | 250.0905 | 150.8816 | 114.5268 | 35.0217 | 16.2209 | 30.1218 | 206.6396 | 0.052302 | 4.5028 | 4.5087 | 412.9264 | 169.9194 | 14.3393 | 14.5075 | 2244.056 | 2299.328
84.0083 | 3903.516 | 250.0114 | 150.8513 | 114.6986 | 35.0425 | 16.2155 | 30.1749 | 206.7297 | 0.051572 | 4.5011 | 4.5062 | 408.2632 | 170.0227 | 14.2581 | 14.4258 | 2260.754 | 2277.752
84.0167 | 3898.242 | 250.0707 | 150.8539 | 114.6686 | 34.9897 | 16.1869 | 30.1401 | 207.0819 | 0.0506 | 4.5012 | 4.5075 | 410.0679 | 169.8142 | 14.2622 | 14.4679 | 2256.444 | 2291.285
84.025 | 3894.727 | 249.6475 | 150.9173 | 115.0194 | 35.0716 | 16.2408 | 30.1953 | 206.6489 | 0.051276 | 4.4816 | 4.4982 | 411.6561 | 169.8261 | 14.3373 | 14.4926 | 2273.523 | 2275.858
84.0333 | 3898.828 | 250.1258 | 150.9404 | 115.2067 | 34.9552 | 16.2395 | 30.1992 | 206.9695 | 0.051102 | 4.4869 | 4.4934 | 412.5677 | 170.0415 | 14.2548 | 14.4576 | 2260.272 | 2297.738
84.0417 | 3900.586 | 251.0817 | 150.9302 | 115.1384 | 34.998 | 16.2466 | 30.1419 | 207.1483 | 0.047382 | 4.5172 | 4.519 | 410.3492 | 169.952 | 14.2423 | 14.4327 | 2262.211 | 2316.664
84.05 | 3898.828 | 249.9795 | 151.0144 | 115.4043 | 35.0284 | 16.2395 | 30.1939 | 207.4665 | 0.046151 | 4.4976 | 4.5032 | 410.0966 | 170.4162 | 14.3405 | 14.468 | 2280.898 | 2315.724
84.0583 | 3898.242 | 250.097 | 151.0389 | 115.5458 | 35.0291 | 16.2175 | 30.1575 | 207.0313 | 0.046119 | 4.4387 | 4.4964 | 412.5646 | 170.0387 | 14.3241 | 14.4586 | 2248.013 | 2313.137
84.0667 | 3902.344 | 250.5708 | 151.1586 | 115.4191 | 34.9667 | 16.1883 | 30.0565 | 206.6171 | 0.045161 | 4.5156 | 4.5 | 412.0171 | 169.8477 | 14.247 | 14.4455 | 2302.528 | 2314.982
84.075 | 3904.102 | 250.0865 | 151.1678 | 115.2481 | 34.9933 | 16.1894 | 29.999 | 206.5554 | 0.049326 | 4.495 | 4.4797 | 412.4358 | 169.8611 | 14.2983 | 14.481 | 2276.38 | 2271.652
84.0833 | 3904.688 | 249.8195 | 151.1304 | 114.8421 | 34.9806 | 16.2134 | 30.0454 | 206.3732 | 0.044233 | 4.4972 | 4.4791 | 410.0975 | 170.0374 | 14.331 | 14.4443 | 2278.99 | 2268.478
84.0917 | 3895.898 | 250.1848 | 151.0695 | 114.7076 | 35.0101 | 16.1776 | 30.0074 | 206.7031 | 0.049912 | 4.5114 | 4.4788 | 408.8247 | 169.7954 | 14.2634 | 14.4809 | 2273.942 | 2271.737
84.1 | 3906.445 | 250.0558 | 150.9738 | 114.096 | 34.9584 | 16.1444 | 29.9507 | 206.9437 | 0.04677 | 4.5287 | 4.505 | 411.9877 | 170.026 | 14.3487 | 14.4514 | 2274.401 | 2273.225
84.1083 | 3900 | 249.9369 | 150.8845 | 114.3392 | 34.9861 | 16.1584 | 29.9453 | 206.7657 | 0.046175 | 4.4867 | 4.4914 | 411.8188 | 169.5241 | 14.2956 | 14.4695 | 2262.872 | 2276.454
84.1167 | 3901.758 | 249.5016 | 150.851 | 114.6689 | 34.9981 | 16.1863 | 29.9591 | 206.8651 | 0.049455 | 4.4814 | 4.4877 | 409.5667 | 170.0398 | 14.2843 | 14.4387 | 2245.991 | 2299.362
84.125 | 3900.586 | 250.3778 | 150.8623 | 114.8552 | 34.9717 | 16.1748 | 29.883 | 207.0992 | 0.050182 | 4.4796 | 4.5051 | 410.9495 | 169.8174 | 14.2325 | 14.4065 | 2266.436 | 2254.62
84.1333 | 3897.07 | 250.7006 | 150.9092 | 115.2402 | 35.0328 | 16.1553 | 29.9418 | 207.1981 | 0.047433 | 4.4983 | 4.5161 | 411.1513 | 170.3912 | 14.2018 | 14.425 | 2291.26 | 2281.912
84.1417 | 3900 | 250.2074 | 151.0144 | 115.512 | 35.0087 | 16.1771 | 29.9092 | 206.8565 | 0.050891 | 4.4998 | 4.5202 | 410.7853 | 169.9344 | 14.2688 | 14.4557 | 2269.007 | 2309.811
84.15 | 3901.758 | 250.0436 | 151.102 | 115.7157 | 35.0114 | 16.1649 | 29.932 | 206.9037 | 0.050782 | 4.5011 | 4.5283 | 408.7615 | 169.7904 | 14.2415 | 14.425 | 2279.597 | 2304.856
84.1583 | 3899.414 | 249.9832 | 151.1684 | 115.4432 | 34.9886 | 16.1946 | 30.0118 | 206.8932 | 0.050946 | 4.514 | 4.5256 | 408.0835 | 169.8403 | 14.3239 | 14.4923 | 2285.543 | 2255.11
84.1667 | 3901.758 | 249.5957 | 151.1709 | 115.25 | 35.0159 | 16.2123 | 30.0366 | 206.4977 | 0.05039 | 4.5098 | 4.4942 | 412.1789 | 169.7946 | 14.2757 | 14.4493 | 2266.294 | 2305.988
84.175 | 3900.586 | 249.6575 | 151.1722 | 115.0147 | 35.0006 | 16.2184 | 29.9823 | 206.3927 | 0.049666 | 4.541 | 4.5069 | 409.7968 | 169.8546 | 14.2062 | 14.4463 | 2257.215 | 2308.293
84.1833 | 3901.758 | 249.384 | 151.117 | 114.7205 | 34.991 | 16.2016 | 29.9498 | 206.587 | 0.048612 | 4.5027 | 4.4733 | 409.3213 | 169.6521 | 14.2435 | 14.422 | 2258.507 | 2294.105
84.1917 | 3899.414 | 250.0771 | 151.0521 | 114.6772 | 35.0134 | 16.1914 | 29.9738 | 206.6643 | 0.047164 | 4.4889 | 4.471 | 410.443 | 169.9741 | 14.2122 | 14.4607 | 2265.388 | 2320.541
84.2 | 3898.242 | 250.0877 | 151.0262 | 114.574 | 34.9929 | 16.2083 | 29.9502 | 206.4667 | 0.055834 | 4.4963 | 4.4881 | 413.2727 | 169.7519 | 14.2918 | 14.4019 | 2248.987 | 2281.754
84.2084 | 3898.828 | 249.9091 | 150.9636 | 114.4948 | 35.0317 | 16.1647 | 29.9633 | 206.6361 | 0.050606 | 4.5066 | 4.5078 | 409.4549 | 170.2306 | 14.3274 | 14.4941 | 2255.272 | 2299.804
84.2167 | 3901.172 | 249.8555 | 150.9469 | 114.4194 | 35.0144 | 16.1831 | 29.9607 | 206.4566 | 0.045622 | 4.4857 | 4.4902 | 409.9765 | 169.8009 | 14.2666 | 14.4678 | 2256.905 | 2306.231
84.225 | 3899.414 | 249.6725 | 150.8921 | 114.7061 | 34.9834 | 16.1671 | 30.0742 | 206.5063 | 0.05041 | 4.5014 | 4.4909 | 412.6723 | 169.9671 | 14.3695 | 14.4915 | 2265.233 | 2267.545
84.2333 | 3900.586 | 249.9631 | 150.9136 | 114.7932 | 34.9727 | 16.1286 | 30.0502 | 206.9327 | 0.048009 | 4.4877 | 4.4951 | 411.715 | 170.1368 | 14.2728 | 14.4555 | 2263.199 | 2283.397
84.2417 | 3897.07 | 250.125 | 150.9304 | 115.0087 | 34.9249 | 16.1651 | 30.062 | 206.9311 | 0.049698 | 4.497 | 4.5019 | 408.74 | 170.1101 | 14.3412 | 14.4213 | 2270.031 | 2296.231
84.25 | 3894.727 | 250.6124 | 150.9638 | 115.1682 | 34.9614 | 16.1938 | 30.0383 | 206.624 | 0.048648 | 4.5029 | 4.5181 | 409.5119 | 169.9007 | 14.2529 | 14.4793 | 2269.376 | 2299.381
84.2584 | 3900 | 250.0579 | 150.9963 | 115.27 | 34.9786 | 16.2355 | 30.0789 | 206.9544 | 0.051486 | 4.4964 | 4.5249 | 412.6764 | 170.1214 | 14.3124 | 14.5105 | 2266.026 | 2284.156
84.2667 | 3902.344 | 250.057 | 151.1091 | 115.0358 | 35.0226 | 16.2184 | 30.1486 | 206.6688 | 0.04581 | 4.4976 | 4.5087 | 412.3225 | 170.0317 | 14.3333 | 14.4556 | 2249.947 | 2278.602
84.275 | 3900 | 249.6779 | 151.1025 | 115.0926 | 34.9981 | 16.1731 | 30.0393 | 207.1423 | 0.050362 | 4.5075 | 4.5182 | 409.3429 | 170.0428 | 14.3032 | 14.4459 | 2262.568 | 2280.69
84.2833 | 3900 | 249.8542 | 151.1422 | 115.3736 | 35.0169 | 16.1842 | 29.9732 | 206.8227 | 0.049409 | 4.4987 | 4.5036 | 409.7854 | 169.9476 | 14.2207 | 14.44 | 2254.623 | 2267.596
84.2917 | 3895.898 | 249.8492 | 151.1355 | 115.4346 | 35.0062 | 16.1859 | 29.8888 | 206.6747 | 0.047928 | 4.4824 | 4.5089 | 410.6563 | 169.9269 | 14.2788 | 14.4691 | 2261.585 | 2329.053
84.3 | 3899.414 | 249.7797 | 151.1602 | 115.2555 | 35.0119 | 16.2304 | 29.9096 | 206.745 | 0.050867 | 4.5039 | 4.5075 | 412.7368 | 169.7591 | 14.3398 | 14.4264 | 2262.032 | 2275.106
84.3084 | 3898.242 | 250.1597 | 151.1162 | 114.9938 | 34.9759 | 16.2444 | 29.8605 | 206.9975 | 0.046473 | 4.4912 | 4.4315 | 412.8871 | 169.7054 | 14.1974 | 14.4729 | 2264.581 | 2293.449
84.3167 | 3904.102 | 250.2632 | 151.0852 | 114.8387 | 35.0063 | 16.1951 | 29.9396 | 206.787 | 0.049812 | 4.498 | 4.502 | 409.4545 | 170.022 | 14.2346 | 14.421 | 2259.542 | 2289.312
84.325 | 3903.516 | 250.152 | 151.0105 | 114.7051 | 35.0558 | 16.2377 | 29.9003 | 206.86 | 0.05033 | 4.4964 | 4.5176 | 411.6536 | 169.9616 | 14.3519 | 14.4869 | 2243.055 | 2269.828
84.3333 | 3900.586 | 250.6368 | 150.9715 | 114.4827 | 35.0035 | 16.257 | 29.9268 | 207.8531 | 0.045635 | 4.4983 | 4.5188 | 412.4122 | 171.1696 | 14.2534 | 14.4393 | 2274.956 | 2271.645
84.3417 | 3898.828 | 249.7968 | 150.8676 | 114.5182 | 35.0073 | 16.2354 | 29.9352 | 206.6022 | 0.047919 | 4.5155 | 4.5294 | 410.0603 | 170.1898 | 14.2868 | 14.4704 | 2275.107 | 2313.394
84.35 | 3900.586 | 249.8714 | 150.8445 | 114.478 | 34.9963 | 16.2329 | 29.9074 | 206.6525 | 0.034054 | 4.5225 | 4.5138 | 410.402 | 170.2031 | 14.2916 | 14.4603 | 2277.482 | 2273.765
84.3584 | 3902.344 | 249.4888 | 150.7743 | 114.8744 | 34.9434 | 16.282 | 29.9191 | 206.9134 | 0.040743 | 4.5052 | 4.5104 | 410.1539 | 169.7857 | 14.2239 | 14.4265 | 2281.04 | 2270.182
84.3667 | 3897.656 | 250.1552 | 150.7839 | 115.0828 | 34.9853 | 16.2809 | 29.9474 | 206.4999 | 0.041921 | 4.5051 | 4.4926 | 410.8757 | 169.8369 | 14.2258 | 14.4538 | 2235.816 | 2328.915
84.375 | 3901.758 | 249.631 | 150.9014 | 115.2427 | 34.9652 | 16.2842 | 29.8686 | 207.2224 | 0.046824 | 4.5069 | 4.4843 | 412.7041 | 170.782 | 14.2031 | 14.4103 | 2241.686 | 2275.372
84.3833 | 3900.586 | 250.4313 | 150.9041 | 115.4096 | 35.0078 | 16.2736 | 29.8958 | 206.879 | 0.047688 | 4.5237 | 4.5053 | 409.089 | 169.8431 | 14.2199 | 14.4627 | 2263.021 | 2276.114
84.3917 | 3901.758 | 249.8922 | 150.9689 | 115.4518 | 34.9934 | 16.2937 | 29.9034 | 206.7842 | 0.047937 | 4.5032 | 4.4919 | 410.5961 | 170.0173 | 14.1745 | 14.4331 | 2267.357 | 2318.53
84.4 | 3898.242 | 250.9076 | 151.034 | 115.6262 | 35.0307 | 16.302 | 29.9235 | 206.8657 | 0.046535 | 4.5254 | 4.5084 | 409.3194 | 169.9175 | 14.2455 | 14.4424 | 2261.785 | 2302.868
84.4083 | 3902.344 | 249.2505 | 151.1095 | 115.3453 | 35.0396 | 16.2537 | 29.9584 | 206.7835 | 0.049846 | 4.5195 | 4.5072 | 411.0702 | 169.9409 | 14.2792 | 14.4878 | 2256.126 | 2296.225
84.4167 | 3897.07 | 249.9091 | 151.0976 | 115.1658 | 35.0365 | 16.2378 | 30.084 | 207.4213 | 0.052696 | 4.4682 | 4.4858 | 409.5486 | 170.3908 | 14.2024 | 14.4174 | 2241.774 | 2305.576
84.425 | 3897.07 | 250.2731 | 151.0119 | 115.0047 | 34.9985 | 16.2456 | 30.0527 | 206.8954 | 0.048328 | 4.4971 | 4.4986 | 408.434 | 169.7401 | 14.2323 | 14.4786 | 2254.814 | 2309.854
84.4333 | 3901.172 | 250.1406 | 151.05 | 114.8767 | 35.001 | 16.2512 | 30.0187 | 206.7938 | 0.054672 | 4.5093 | 4.5051 | 409.3428 | 169.9534 | 14.2015 | 14.4283 | 2273.316 | 2267.895
84.4417 | 3902.344 | 250.8847 | 151.0297 | 114.7777 | 34.9596 | 16.2631 | 30.1381 | 206.6253 | 0.04593 | 4.5233 | 4.5131 | 411.5524 | 169.8966 | 14.2681 | 14.4081 | 2262.067 | 2314.01
84.45 | 3897.656 | 250.2287 | 150.9237 | 114.6362 | 34.96 | 16.2727 | 30.1573 | 207.1485 | 0.046326 | 4.5029 | 4.5074 | 411.6397 | 170.5773 | 14.1843 | 14.4147 | 2262.034 | 2282.044
84.4583 | 3898.242 | 250.3404 | 150.9317 | 114.6165 | 34.9922 | 16.2867 | 30.0768 | 206.8932 | 0.052873 | 4.497 | 4.5108 | 409.9396 | 169.8307 | 14.3529 | 14.4832 | 2277.299 | 2272.557
84.4667 | 3902.344 | 250.1067 | 150.8819 | 114.4782 | 35.004 | 16.2632 | 30.1443 | 207.0276 | 0.049984 | 4.508 | 4.4668 | 410.4811 | 169.8185 | 14.2682 | 14.4293 | 2268.811 | 2272.241
84.475 | 3902.344 | 250.1436 | 150.8059 | 114.4655 | 35.0148 | 16.2856 | 30.2179 | 206.9856 | 0.047378 | 4.4979 | 4.4637 | 412.8576 | 169.9838 | 14.2729 | 14.4762 | 2242.276 | 2295.421
84.4833 | 3900 | 249.6908 | 150.8151 | 114.7047 | 35.0138 | 16.2925 | 30.1341 | 206.899 | 0.045108 | 4.4796 | 4.4925 | 411.2935 | 169.9257 | 14.274 | 14.4338 | 2272.968 | 2275.343
84.4917 | 3898.828 | 250.0798 | 150.8141 | 114.8548 | 34.985 | 16.2912 | 30.1316 | 206.6776 | 0.050833 | 4.4783 | 4.4862 | 409.5272 | 170.0442 | 14.3236 | 14.4915 | 2259.821 | 2307.945
84.5 | 3902.344 | 249.7116 | 150.9034 | 115.1696 | 35.0547 | 16.3004 | 30.2089 | 207.1142 | 0.052546 | 4.488 | 4.5162 | 411.794 | 169.897 | 14.3097 | 14.4516 | 2255.799 | 2301.024
84.5083 | 3898.242 | 250.1691 | 151.0071 | 115.4043 | 35.0444 | 16.3139 | 30.1872 | 206.6392 | 0.045153 | 4.492 | 4.4918 | 411.894 | 170.0239 | 14.3088 | 14.4552 | 2263.84 | 2291.491
84.5167 | 3898.242 | 250.0202 | 151.0432 | 115.6271 | 34.9604 | 16.3017 | 30.1853 | 207.2987 | 0.048344 | 4.494 | 4.4883 | 408.3958 | 170.1839 | 14.3129 | 14.468 | 2272.727 | 2291.125
84.525 | 3902.93 | 249.7919 | 151.169 | 115.6279 | 34.9456 | 16.2861 | 30.1446 | 206.4565 | 0.042451 | 4.5224 | 4.5147 | 409.2195 | 169.8754 | 14.2731 | 14.4479 | 2257.379 | 2266.976
84.5333 | 3900 | 249.932 | 151.2116 | 115.3395 | 34.9713 | 16.2876 | 30.138 | 206.6034 | 0.053998 | 4.5099 | 4.5155 | 411.8735 | 169.9137 | 14.288 | 14.4328 | 2266.005 | 2288.525
84.5417 | 3898.828 | 249.7684 | 151.1965 | 115.0694 | 34.9794 | 16.2953 | 30.145 | 206.6369 | 0.054386 | 4.5067 | 4.4996 | 413.3871 | 170.112 | 14.2515 | 14.4344 | 2261.916 | 2275.33
84.55 | 3899.414 | 250.9853 | 151.1813 | 114.9036 | 35.037 | 16.3274 | 30.0446 | 207.3761 | 0.05221 | 4.5029 | 4.5172 | 413.2037 | 170.3479 | 14.2205 | 14.4183 | 2251.693 | 2299.845
84.5583 | 3901.172 | 249.6516 | 151.0962 | 114.668 | 35.0583 | 16.3099 | 29.9539 | 206.8366 | 0.054603 | 4.5031 | 4.5061 | 408.9556 | 169.6787 | 14.2047 | 14.4376 | 2270.403 | 2273.48
84.5667 | 3900.586 | 250.3773 | 151.0021 | 114.5434 | 35.0414 | 16.3155 | 29.9859 | 206.5697 | 0.051635 | 4.5059 | 4.4764 | 409.7057 | 169.8494 | 14.2477 | 14.4916 | 2254.177 | 2320.009
84.575 | 3900.586 | 249.5837 | 150.9907 | 114.5084 | 35.0094 | 16.3371 | 29.9426 | 206.6932 | 0.053874 | 4.4862 | 4.4741 | 411.6259 | 169.8377 | 14.2084 | 14.4342 | 2265.933 | 2260.228
84.5834 | 3902.344 | 250.3426 | 150.9467 | 114.6874 | 35.0293 | 16.3432 | 29.9834 | 206.8253 | 0.056374 | 4.4994 | 4.5049 | 412.8091 | 170.0002 | 14.223 | 14.4475 | 2280.934 | 2273.388
84.5917 | 3902.344 | 249.8477 | 150.9049 | 115.1065 | 35.0353 | 16.3259 | 30.108 | 206.8606 | 0.058145 | 4.5215 | 4.5176 | 410.0177 | 170.2932 | 14.2155 | 14.4438 | 2275.416 | 2268.105
84.6 | 3898.828 | 249.5888 | 150.9872 | 115.7151 | 34.9785 | 16.3062 | 30.1762 | 206.8071 | 0.059414 | 4.4906 | 4.4983 | 409.8297 | 170.094 | 14.2442 | 14.4907 | 2256.935 | 2273.389
84.6083 | 3901.758 | 249.7807 | 151.2063 | 115.624 | 34.9717 | 16.3198 | 30.1783 | 207.8131 | 0.057682 | 4.4713 | 4.5021 | 408.6711 | 170.269 | 14.2649 | 14.4331 | 2260.039 | 2290.072
84.6167 | 3900 | 250.5441 | 151.221 | 115.4286 | 34.92 | 16.3229 | 30.1761 | 206.7787 | 0.059613 | 4.4996 | 4.5066 | 412.7158 | 169.975 | 14.2756 | 14.4284 | 2276.198 | 2326.702
84.625 | 3896.484 | 250.227 | 151.2079 | 115.1606 | 34.9662 | 16.2749 | 30.211 | 206.5281 | 0.056456 | 4.5028 | 4.5007 | 411.3353 | 169.8591 | 14.3131 | 14.4711 | 2237.658 | 2295.134
84.6334 | 3899.414 | 249.6084 | 151.1833 | 114.7938 | 34.9974 | 16.354 | 30.398 | 206.8909 | 0.05491 | 4.512 | 4.5011 | 409.0652 | 169.7603 | 14.3224 | 14.5199 | 2240.079 | 2269.932
84.6417 | 3899.414 | 250.3059 | 151.074 | 114.7904 | 35.0252 | 16.3964 | 30.3774 | 206.5872 | 0.056276 | 4.5018 | 4.5018 | 409.245 | 169.8362 | 14.2566 | 14.4884 | 2264.098 | 2322.221
84.65 | 3897.07 | 249.6234 | 151.0061 | 114.6632 | 35.0053 | 16.3546 | 30.3795 | 206.602 | 0.058507 | 4.4802 | 4.4819 | 411.7478 | 169.771 | 14.2962 | 14.5408 | 2262.192 | 2308.434
84.6583 | 3901.172 | 250.2382 | 150.9339 | 114.4183 | 34.9823 | 16.3377 | 30.4437 | 206.7945 | 0.046755 | 4.5051 | 4.4859 | 412.426 | 170.0043 | 14.2134 | 14.415 | 2274.568 | 2280.861
84.6667 | 3900 | 250.1406 | 150.8889 | 114.6955 | 35.0416 | 16.3839 | 30.3089 | 206.7477 | 0.042591 | 4.4906 | 4.4724 | 411.7149 | 170.0225 | 14.213 | 14.4661 | 2283.805 | 2285.946
84.675 | 3899.414 | 250.2962 | 150.767 | 114.8889 | 34.9723 | 16.3882 | 30.2731 | 206.7909 | 0.043051 | 4.5072 | 4.484 | 409.5552 | 170.0339 | 14.2115 | 14.4403 | 2274.227 | 2257.396
84.6834 | 3902.93 | 250.2148 | 150.8208 | 115.0864 | 34.9692 | 16.3842 | 30.1834 | 206.9762 | 0.040732 | 4.4778 | 4.5053 | 409.1709 | 169.889 | 14.2967 | 14.4463 | 2249.005 | 2295.845
84.6917 | 3899.414 | 249.9064 | 150.8776 | 115.1925 | 34.9499 | 16.3793 | 30.2175 | 207.0655 | 0.044843 | 4.5034 | 4.505 | 411.715 | 169.9016 | 14.2917 | 14.502 | 2259.12 | 2297.555
84.7 | 3898.828 | 250.9114 | 150.867 | 115.1691 | 34.972 | 16.3924 | 30.1128 | 206.9017 | 0.043668 | 4.5088 | 4.4967 | 411.1223 | 170.1063 | 14.3277 | 14.4718 | 2245.73 | 2318.802
84.7083 | 3901.758 | 249.5939 | 150.9706 | 115.3167 | 35.0448 | 16.4086 | 30.1099 | 206.8065 | 0.047883 | 4.4964 | 4.4982 | 408.7086 | 169.9715 | 14.3368 | 14.5232 | 2250.143 | 2298.203
84.7167 | 3898.828 | 250.4006 | 151.0251 | 115.4894 | 35.0499 | 16.3885 | 30.192 | 206.8687 | 0.041533 | 4.5131 | 4.5094 | 407.7362 | 170.0302 | 14.2726 | 14.4762 | 2242.685 | 2294.708
84.725 | 3897.07 | 250.4419 | 151.0811 | 115.4655 | 35.0199 | 16.421 | 30.1931 | 206.8365 | 0.042243 | 4.4908 | 4.4887 | 410.4971 | 169.8661 | 14.356 | 14.4993 | 2260.45 | 2261.694
84.7334 | 3900 | 250.1397 | 151.1107 | 115.3059 | 35.0182 | 16.4561 | 30.1838 | 206.7868 | 0.044544 | 4.4959 | 4.4961 | 412.8676 | 169.8327 | 14.2186 | 14.4504 | 2263.482 | 2301.657
84.7417 | 3898.828 | 250.1724 | 151.0959 | 115.0247 | 35.0407 | 16.4043 | 30.1993 | 207.1314 | 0.049571 | 4.51 | 4.5003 | 410.1943 | 169.7647 | 14.2509 | 14.4187 | 2268.372 | 2247.997
84.75 | 3901.758 | 250.1989 | 151.0616 | 114.9233 | 35.0341 | 16.3747 | 30.2115 | 206.481 | 0.046009 | 4.5209 | 4.515 | 408.5519 | 169.9376 | 14.3637 | 14.446 | 2273.596 | 2274.91
84.7583 | 3900 | 250.5104 | 151.02 | 114.8559 | 35.053 | 16.3917 | 30.2475 | 206.601 | 0.050217 | 4.5051 | 4.5168 | 411.7563 | 169.8857 | 14.2946 | 14.4691 | 2255.598 | 2309.252
84.7667 | 3900 | 249.6148 | 150.9511 | 114.2316 | 35.0449 | 16.4009 | 30.1872 | 208.159 | 0.049558 | 4.5025 | 4.5117 | 411.8063 | 171.2181 | 14.3417 | 14.5284 | 2259.307 | 2304.738
84.775 | 3901.758 | 250.2062 | 150.8687 | 114.3747 | 35.0131 | 16.414 | 30.2246 | 206.8173 | 0.046776 | 4.5209 | 4.5148 | 410.2599 | 169.8162 | 14.2796 | 14.427 | 2252.492 | 2258.936
84.7833 | 3899.414 | 250.2159 | 150.7662 | 114.4949 | 35.0117 | 16.4282 | 30.2585 | 206.9158 | 0.049969 | 4.5096 | 4.5093 | 408.7392 | 169.6984 | 14.2746 | 14.4878 | 2262.508 | 2308.299
84.7917 | 3901.758 | 249.7835 | 150.7703 | 114.7272 | 34.9662 | 16.4484 | 30.2752 | 206.9068 | 0.042487 | 4.5124 | 4.5168 | 411.9085 | 169.9242 | 14.2879 | 14.4714 | 2298.534 | 2280.83
84.8 | 3897.656 | 249.1226 | 150.8683 | 114.861 | 34.9739 | 16.4534 | 30.3017 | 206.9782 | 0.053123 | 4.4799 | 4.4753 | 412.4239 | 170.0591 | 14.2172 | 14.4323 | 2250.247 | 2258.145
84.8083 | 3903.516 | 250.303 | 150.8339 | 115.0962 | 34.9916 | 16.4007 | 30.2624 | 206.4919 | 0.05373 | 4.4838 | 4.4969 | 411.0045 | 169.868 | 14.2424 | 14.472 | 2268.625 | 2283.243
84.8167 | 3900 | 250.9001 | 150.8813 | 115.16 | 35.0192 | 16.4053 | 30.2672 | 207.2032 | 0.05159 | 4.5033 | 4.4865 | 411.0621 | 170.5718 | 14.2419 | 14.4422 | 2303.161 | 2307.373
84.825 | 3903.516 | 250.4311 | 150.9664 | 115.2572 | 35.0081 | 16.4095 | 30.3332 | 206.9189 | 0.051595 | 4.4981 | 4.5012 | 412.2782 | 170.0759 | 14.2086 | 14.4526 | 2260.722 | 2316.227
84.8333 | 3901.758 | 250.9741 | 151.0093 | 115.3537 | 35.0047 | 16.373 | 30.3083 | 206.6989 | 0.051389 | 4.4915 | 4.4941 | 412.2851 | 169.8759 | 14.2439 | 14.4983 | 2286.502 | 2331.698
84.8417 | 3901.172 | 250.5873 | 151.0517 | 115.4325 | 35.0031 | 16.3699 | 30.3037 | 206.7003 | 0.051139 | 4.4964 | 4.5168 | 408.9761 | 169.9545 | 14.2964 | 14.4286 | 2264.638 | 2296.222
84.85 | 3898.828 | 250.1627 | 151.1915 | 115.5346 | 35.0144 | 16.3932 | 30.3773 | 206.9053 | 0.055358 | 4.5157 | 4.5349 | 408.4487 | 170.0501 | 14.3771 | 14.4909 | 2270.95 | 2268.349
84.8583 | 3897.656 | 250.089 | 151.1874 | 115.3015 | 35.0209 | 16.3788 | 30.3339 | 206.5818 | 0.05247 | 4.4995 | 4.5171 | 409.8481 | 169.6196 | 14.2894 | 14.4515 | 2261.212 | 2309.113
84.8667 | 3900 | 250.4103 | 151.2262 | 115.1133 | 35.0129 | 16.3907 | 30.3291 | 206.6294 | 0.051426 | 4.498 | 4.4857 | 412.7704 | 169.8543 | 14.3209 | 14.5047 | 2273.086 | 2267.644
84.875 | 3899.414 | 250.0234 | 151.147 | 114.9301 | 34.9826 | 16.4385 | 30.3131 | 206.7446 | 0.052228 | 4.5175 | 4.4919 | 409.9688 | 170.0244 | 14.2392 | 14.4505 | 2265.523 | 2313.722
84.8833 | 3901.172 | 250.1889 | 151.1482 | 114.8011 | 35.0219 | 16.4627 | 30.3383 | 206.9454 | 0.050714 | 4.5005 | 4.4965 | 408.202 | 169.9648 | 14.2872 | 14.5114 | 2261.725 | 2292.641
84.8917 | 3899.414 | 249.9372 | 151.0515 | 114.5857 | 34.9592 | 16.3914 | 30.2599 | 206.6326 | 0.049447 | 4.4821 | 4.4674 | 410.9151 | 169.7121 | 14.2177 | 14.4649 | 2261.427 | 2264.961
84.9 | 3899.414 | 250.237 | 150.9816 | 114.5238 | 34.953 | 16.3895 | 30.1996 | 206.9488 | 0.048413 | 4.4857 | 4.4822 | 410.0415 | 170.0652 | 14.2441 | 14.4197 | 2260.876 | 2287.644
84.9083 | 3901.758 | 249.4714 | 150.945 | 114.424 | 34.9757 | 16.4613 | 30.1893 | 206.5862 | 0.052086 | 4.4994 | 4.5214 | 409.4123 | 169.8574 | 14.241 | 14.468 | 2242.241 | 2265.945
84.9167 | 3898.242 | 250.2571 | 150.9666 | 114.5365 | 35.0031 | 16.4691 | 30.2061 | 206.7695 | 0.050595 | 4.4922 | 4.5088 | 408.5623 | 169.9775 | 14.2159 | 14.4153 | 2263.172 | 2302.586
84.925 | 3897.07 | 249.9016 | 150.9221 | 114.8953 | 35.0075 | 16.3547 | 30.2591 | 206.8992 | 0.053165 | 4.509 | 4.519 | 410.1242 | 169.8833 | 14.3196 | 14.49 | 2289.203 | 2278.792
84.9333 | 3897.07 | 250.3448 | 150.902 | 115.0645 | 34.987 | 16.3054 | 30.1978 | 206.7479 | 0.051244 | 4.4992 | 4.5123 | 412.2307 | 170.1235 | 14.2913 | 14.4641 | 2276.277 | 2273.019
84.9417 | 3898.828 | 250.5113 | 150.9648 | 115.1717 | 34.9996 | 16.358 | 30.2254 | 206.7373 | 0.050067 | 4.4883 | 4.4912 | 407.4467 | 169.8615 | 14.2874 | 14.4492 | 2280.88 | 2277.513
84.95 | 3901.758 | 250.0151 | 150.972 | 115.3247 | 34.9592 | 16.294 | 30.1929 | 207.2912 | 0.053992 | 4.4966 | 4.4739 | 410.3515 | 170.5546 | 14.1803 | 14.4382 | 2236.797 | 2269.349
84.9584 | 3898.242 | 250.0529 | 151.0364 | 115.4604 | 34.9667 | 16.296 | 30.2556 | 206.9716 | 0.047669 | 4.5226 | 4.5116 | 412.9984 | 170.0938 | 14.1961 | 14.4441 | 2255.904 | 2297.897
84.9667 | 3905.273 | 249.6459 | 151.1136 | 115.575 | 35.0035 | 16.3233 | 30.2606 | 206.9389 | 0.043483 | 4.4948 | 4.4838 | 409.4145 | 169.9171 | 14.294 | 14.4195 | 2252.42 | 2282.633
84.975 | 3895.898 | 249.4836 | 151.1331 | 115.501 | 35.0366 | 16.2966 | 30.2547 | 206.5935 | 0.049023 | 4.5172 | 4.4929 | 408.9968 | 169.8118 | 14.2384 | 14.4563 | 2249.166 | 2281.933
84.9833 | 3901.172 | 250.1443 | 151.2301 | 115.2727 | 35.0299 | 16.3509 | 30.3081 | 206.31 | 0.055049 | 4.5194 | 4.493 | 408.645 | 169.8515 | 14.1834 | 14.4187 | 2243.203 | 2280.365
84.9917 | 3898.242 | 249.8135 | 151.1427 | 115.1272 | 35.0081 | 16.4338 | 30.4124 | 206.4405 | 0.046726 | 4.5161 | 4.4961 | 411.7862 | 169.7272 | 14.2678 | 14.4498 | 2277.528 | 2276.667
85 | 3902.93 | 249.3843 | 151.1318 | 114.5812 | 35.01 | 16.4893 | 30.3898 | 206.7919 | 0.047173 | 4.497 | 4.5003 | 411.6773 | 169.8597 | 14.194 | 14.4207 | 2254.063 | 2294.13
85.0084 | 3899.414 | 250.9146 | 151.1013 | 114.7469 | 35.013 | 16.5065 | 30.369 | 206.6487 | 0.04653 | 4.5224 | 4.5088 | 410.8918 | 169.7185 | 14.2466 | 14.4452 | 2285.737 | 2299.342
85.0167 | 3898.242 | 249.7311 | 151.0026 | 114.6073 | 35.0375 | 16.5391 | 30.3649 | 207.144 | 0.048559 | 4.2541 | 4.487 | 408.9283 | 169.825 | 14.2456 | 14.4224 | 2245.5 | 2266.302
85.025 | 3901.172 | 249.5314 | 150.9398 | 114.6011 | 35.0088 | 16.5968 | 30.3367 | 206.6169 | 0.048718 | 4.4694 | 4.5003 | 412.7258 | 169.8211 | 14.2174 | 14.4208 | 2233.792 | 2282.305
85.0333 | 3904.102 | 249.7295 | 150.8408 | 114.4505 | 34.9879 | 16.5962 | 30.2916 | 206.3639 | 0.049057 | 4.4909 | 4.5025 | 412.2087 | 169.7754 | 14.1949 | 14.4459 | 2242.93 | 2281.154
85.0417 | 3897.656 | 250.1664 | 150.7899 | 114.5252 | 34.9524 | 16.5779 | 30.3558 | 207.0581 | 0.058042 | 4.5146 | 4.4896 | 412.5555 | 169.8801 | 14.3289 | 14.4885 | 2275.191 | 2280.909
85.05 | 3898.242 | 250.0498 | 150.8262 | 114.6617 | 34.9819 | 16.6312 | 30.4425 | 206.6739 | 0.055522 | 4.5035 | 4.4825 | 410.1655 | 170.0911 | 14.3039 | 14.4459 | 2277.183 | 2284.714
85.0584 | 3903.516 | 251.4843 | 150.854 | 115.1881 | 34.9852 | 16.6183 | 30.4408 | 207.478 | 0.06104 | 4.5186 | 4.5094 | 408.9785 | 170.3153 | 14.2499 | 14.4226 | 2250.81 | 2294.336
85.0667 | 3904.102 | 249.5624 | 150.8657 | 115.5363 | 35.0372 | 16.5839 | 30.4222 | 206.9776 | 0.067481 | 4.5175 | 4.5393 | 412.3419 | 170.2023 | 14.2727 | 14.4115 | 2239.355 | 2269.165
85.075 | 3899.414 | 250.5381 | 151.0531 | 115.8495 | 35.0317 | 16.5126 | 30.4652 | 207.0354 | 0.047853 | 4.5196 | 4.5399 | 411.8626 | 170.2073 | 14.3057 | 14.4668 | 2248.985 | 2312.133
85.0833 | 3899.414 | 249.8651 | 151.0869 | 115.3888 | 35.0413 | 16.5533 | 30.3841 | 206.6013 | 0.050797 | 4.5127 | 4.484 | 408.5782 | 169.8466 | 14.2485 | 14.4629 | 2243.375 | 2275.09
85.0917 | 3904.102 | 251.0123 | 151.0606 | 115.1578 | 35.042 | 16.5657 | 30.3333 | 206.3497 | 0.045879 | 4.5336 | 4.5132 | 408.9492 | 169.8004 | 14.2728 | 14.4813 | 2267.011 | 2300.198
85.1 | 3896.484 | 250.0408 | 151.0834 | 114.8449 | 35.0262 | 16.4927 | 30.3689 | 207.0401 | 0.045488 | 4.5005 | 4.4897 | 410.3801 | 170.4524 | 14.2442 | 14.4678 | 2263.13 | 2299.329
85.1084 | 3899.414 | 249.7468 | 151.0665 | 114.711 | 35.026 | 16.4389 | 30.3764 | 207.1236 | 0.044858 | 4.5058 | 4.4918 | 411.2924 | 170.7496 | 14.2618 | 14.4462 | 2264.91 | 2319.664
85.1167 | 3899.414 | 250.5478 | 150.9277 | 114.5786 | 35.0076 | 16.3969 | 30.4502 | 206.5924 | 0.044975 | 4.5322 | 4.5185 | 412.0749 | 169.9227 | 14.2573 | 14.4703 | 2281.332 | 2274.428
85.125 | 3900 | 250.2685 | 150.9014 | 114.4922 | 34.9717 | 16.3539 | 30.4525 | 206.3826 | 0.050019 | 4.4911 | 4.4935 | 409.3027 | 169.9132 | 14.2681 | 14.4789 | 2255.775 | 2305.631
85.1333 | 3902.344 | 250.6002 | 150.896 | 114.4967 | 35.0142 | 16.3408 | 30.4006 | 206.4861 | 0.048868 | 4.49 | 4.5067 | 410.7883 | 169.7345 | 14.2898 | 14.4345 | 2294.332 | 2299.015
85.1417 | 3901.172 | 250.3722 | 150.7836 | 114.546 | 34.9858 | 16.2045 | 30.4043 | 207.1155 | 0.043811 | 4.4926 | 4.5042 | 411.261 | 169.7864 | 14.19 | 14.4324 | 2265.55 | 2308.058
85.15 | 3899.414 | 249.0834 | 150.8495 | 115.3971 | 35.0028 | 16.522 | 30.3125 | 206.9875 | 0.046137 | 4.4689 | 4.4835 | 409.6125 | 170.1065 | 14.3079 | 14.4414 | 2257.274 | 2264.134
85.1583 | 3897.07 | 250.1852 | 150.9504 | 115.8415 | 35.0254 | 16.6317 | 30.3798 | 206.709 | 0.052632 | 4.4703 | 4.5009 | 410.5117 | 169.9364 | 14.3284 | 14.4894 | 2262.292 | 2307.662
85.1667 | 3906.445 | 250.4099 | 151.1146 | 115.5835 | 35.0293 | 16.6428 | 30.3508 | 206.434 | 0.0481 | 4.5118 | 4.5175 | 410.483 | 169.879 | 14.2976 | 14.495 | 2246.087 | 2269.569
85.175 | 3899.414 | 249.3426 | 151.1273 | 115.2298 | 35.0149 | 16.75 | 30.391 | 206.3969 | 0.051349 | 4.482 | 4.4802 | 412.7977 | 169.7559 | 14.3943 | 14.4259 | 2260.44 | 2276.369
85.1833 | 3902.344 | 249.8965 | 151.1511 | 114.9131 | 35.0564 | 16.755 | 30.3853 | 206.4919 | 0.047392 | 4.5229 | 4.5082 | 409.5345 | 169.9754 | 14.2836 | 14.4543 | 2257.06 | 2271.377
85.1917 | 3897.07 | 250.2094 | 151.0632 | 114.7346 | 35.023 | 16.7089 | 30.2632 | 206.2227 | 0.056464 | 4.5194 | 4.4995 | 409.9605 | 169.8734 | 14.268 | 14.423 | 2243.13 | 2292.158
85.2 | 3898.828 | 249.284 | 151.0266 | 114.5587 | 35.0456 | 16.6421 | 30.3166 | 206.4289 | 0.052127 | 4.4909 | 4.4957 | 411.1166 | 170.0242 | 14.3023 | 14.4652 | 2251.849 | 2255.85
85.2083 | 3901.172 | 249.5751 | 150.9589 | 114.4339 | 35.0515 | 16.6168 | 30.2894 | 205.8964 | 0.0497 | 4.4926 | 4.4938 | 412.6651 | 170.0016 | 14.2804 | 14.4669 | 2246.749 | 2279.56
85.2167 | 3898.828 | 250.0439 | 150.8895 | 114.5191 | 35.104 | 16.6251 | 30.2934 | 205.9442 | 0.056586 | 4.5221 | 4.5 | 410.4913 | 170.1774 | 14.3123 | 14.4091 | 2256.637 | 2248.549
85.225 | 3898.828 | 249.4318 | 150.9001 | 114.7142 | 35.081 | 16.5924 | 30.3072 | 205.9553 | 0.051231 | 4.4875 | 4.474 | 409.6425 | 170.1122 | 14.2537 | 14.4695 | 2237.717 | 2263.343
85.2333 | 3900.586 | 249.8189 | 150.8947 | 115.0005 | 35.0401 | 16.5466 | 30.3575 | 206.3525 | 0.056073 | 4.4831 | 4.4712 | 409.0382 | 170.1607 | 14.3065 | 14.4785 | 2284.767 | 2313.304
85.2417 | 3898.828 | 250.1058 | 151.0048 | 115.669 | 34.9915 | 16.4167 | 30.2732 | 205.7323 | 0.055917 | 4.4915 | 4.4766 | 412.2062 | 170.0448 | 14.2458 | 14.4743 | 2264.252 | 2302.419
85.25 | 3903.516 | 250.0143 | 151.1097 | 115.7646 | 34.9484 | 16.3267 | 30.3947 | 206.1181 | 0.057047 | 4.4911 | 4.4792 | 412.431 | 170.1707 | 14.2451 | 14.4778 | 2267.455 | 2307.264
85.2583 | 3897.656 | 249.4924 | 151.1517 | 115.5005 | 34.9428 | 16.249 | 30.3923 | 206.1962 | 0.059121 | 4.5109 | 4.5073 | 410.3195 | 170.0198 | 14.3057 | 14.4672 | 2265.366 | 2251.764
85.2667 | 3894.727 | 249.6091 | 151.2387 | 115.1868 | 34.9173 | 16.1553 | 30.3645 | 206.7641 | 0.05138 | 4.4854 | 4.5102 | 409.6217 | 170.0588 | 14.253 | 14.4638 | 2299.347 | 2274.757
85.275 | 3901.758 | 249.8196 | 151.1175 | 114.8278 | 34.9269 | 16.0873 | 30.3476 | 206.3023 | 0.042927 | 4.5201 | 4.5164 | 412.1968 | 170.0581 | 14.3138 | 14.4497 | 2275.634 | 2284.252
85.2833 | 3897.656 | 249.6014 | 151.1031 | 114.691 | 34.949 | 16.0449 | 30.3304 | 206.0228 | 0.04793 | 4.4776 | 4.4952 | 411.9465 | 169.9671 | 14.3218 | 14.4728 | 2258.579 | 2281.229
85.2917 | 3902.344 | 250.0616 | 151.0553 | 114.5146 | 34.9137 | 16.03 | 30.3297 | 206.3708 | 0.051767 | 4.4866 | 4.4886 | 408.2347 | 169.9722 | 14.2989 | 14.4591 | 2255.932 | 2302.717
85.3 | 3897.656 | 250.0352 | 151.0235 | 114.3908 | 34.9386 | 15.957 | 30.335 | 206.2524 | 0.051899 | 4.5016 | 4.4983 | 408.1754 | 170.0831 | 14.2781 | 14.5103 | 2265.87 | 2310.555
85.3084 | 3898.242 | 249.8014 | 150.9265 | 114.6124 | 34.8921 | 15.9387 | 30.2985 | 206.4762 | 0.050579 | 4.496 | 4.4971 | 412.0468 | 170.1947 | 14.3436 | 14.481 | 2276.373 | 2274.208
85.3167 | 3902.344 | 249.5185 | 150.8947 | 114.98 | 34.9031 | 15.9395 | 30.2783 | 206.5322 | 0.046218 | 4.4964 | 4.5008 | 408.6147 | 170.4437 | 14.2526 | 14.4579 | 2262.671 | 2283.882
85.325 | 3903.516 | 250.081 | 150.9392 | 115.1602 | 34.9444 | 15.94 | 30.3156 | 206.2242 | 0.044624 | 4.5213 | 4.4998 | 408.7087 | 169.9644 | 14.2437 | 14.4347 | 2274.514 | 2298.075
85.3333 | 3897.656 | 250.0548 | 151.0255 | 115.2789 | 35.0058 | 15.8897 | 30.2707 | 206.9205 | 0.047462 | 4.4964 | 4.4972 | 408.8704 | 170.0839 | 14.3015 | 14.4342 | 2274.459 | 2300.975
85.3417 | 3898.828 | 249.3729 | 151.1218 | 115.4368 | 35.0119 | 15.849 | 30.3024 | 206.7262 | 0.053472 | 4.4832 | 4.4869 | 410.3165 | 170.0854 | 14.2156 | 14.4868 | 2268.426 | 2303.478
85.35 | 3898.828 | 250.2231 | 151.1246 | 115.4018 | 34.9899 | 15.8501 | 30.3736 | 206.5905 | 0.046182 | 4.5076 | 4.5053 | 411.9297 | 170.0374 | 14.22 | 14.4428 | 2274.498 | 2311.069
85.3583 | 3900.586 | 250.3487 | 151.1742 | 115.5667 | 35.0202 | 15.8059 | 30.357 | 206.7491 | 0.05027 | 4.4811 | 4.4833 | 413.0362 | 170.0482 | 14.2167 | 14.4566 | 2281.672 | 2323.555
85.3667 | 3899.414 | 251.2551 | 151.1947 | 115.2035 | 34.9984 | 15.7746 | 30.3537 | 206.9442 | 0.042312 | 4.5093 | 4.5097 | 408.8443 | 169.6732 | 14.2005 | 14.4328 | 2286.978 | 2273.936
85.375 | 3900.586 | 250.6125 | 151.1609 | 114.959 | 34.9595 | 15.8287 | 30.3316 | 208.2265 | 0.046401 | 4.5038 | 4.4975 | 409.8799 | 171.2043 | 14.2293 | 14.4697 | 2269.867 | 2308.198
85.3834 | 3901.172 | 250.0051 | 151.113 | 114.8359 | 34.9889 | 15.7613 | 30.3356 | 207.271 | 0.049941 | 4.5033 | 4.488 | 410.7824 | 170.223 | 14.2216 | 14.4485 | 2281.956 | 2317.032
85.3917 | 3902.344 | 250.3811 | 151.0421 | 114.7316 | 34.974 | 15.7813 | 30.3871 | 206.7113 | 0.045886 | 4.5105 | 4.4962 | 412.7559 | 169.766 | 14.2256 | 14.4418 | 2277.925 | 2300.581
85.4 | 3900.586 | 250.0842 | 150.9595 | 114.6788 | 35.0119 | 15.8141 | 30.337 | 206.8868 | 0.042042 | 4.5018 | 4.5322 | 410.0294 | 169.69 | 14.2262 | 14.4956 | 2277.487 | 2313.728
85.4083 | 3896.484 | 249.7988 | 150.8876 | 114.6677 | 35.0046 | 15.7978 | 30.3663 | 207.7695 | 0.046343 | 4.4094 | 4.5102 | 410.2399 | 169.9587 | 14.1912 | 14.4648 | 2294.843 | 2284.931
85.4167 | 3901.758 | 249.1392 | 150.8864 | 114.6382 | 35.0505 | 15.8118 | 30.3196 | 206.8201 | 0.049086 | 4.4992 | 4.5046 | 412.9249 | 169.9741 | 14.2445 | 14.4877 | 2282.177 | 2311.379
85.425 | 3901.758 | 250.2488 | 150.7956 | 114.4963 | 35.0276 | 15.7896 | 30.3407 | 207.0016 | 0.047815 | 4.521 | 4.5028 | 412.5453 | 169.98 | 14.2045 | 14.4904 | 2294.547 | 2306.882
85.4334 | 3897.656 | 249.5944 | 150.7995 | 114.5387 | 35.0478 | 15.8232 | 30.3238 | 206.9455 | 0.052382 | 4.522 | 4.4943 | 409.7275 | 169.7486 | 14.3586 | 14.4319 | 2274.449 | 2265.885
85.4417 | 3904.102 | 250.188 | 150.7967 | 114.9429 | 35.0469 | 15.8806 | 30.3353 | 206.7984 | 0.048295 | 4.5421 | 4.5036 | 410.2622 | 170.0945 | 14.2358 | 14.4277 | 2263.882 | 2294.086
85.45 | 3900.586 | 250.7927 | 150.8062 | 115.073 | 35.01 | 15.8129 | 30.3185 | 206.8731 | 0.048415 | 4.5308 | 4.5041 | 409.9868 | 169.7732 | 14.2205 | 14.4281 | 2276.12 | 2312.113
85.4583 | 3898.828 | 249.7497 | 150.8858 | 115.2423 | 35.0169 | 15.8433 | 30.2516 | 206.9737 | 0.04798 | 4.4956 | 4.4909 | 411.9601 | 169.7518 | 14.229 | 14.4528 | 2282.436 | 2306.288
85.4667 | 3904.102 | 250.1424 | 150.9081 | 115.4162 | 35.0268 | 15.8573 | 30.3075 | 206.9559 | 0.034621 | 4.5178 | 4.5005 | 408.775 | 169.9189 | 14.2051 | 14.4015 | 2280.011 | 2283.567
85.475 | 3899.414 | 249.6893 | 150.9402 | 115.3687 | 34.9953 | 15.9122 | 30.2621 | 206.7513 | 0.041799 | 4.5025 | 4.5054 | 409.4577 | 169.7379 | 14.3014 | 14.5046 | 2265.29 | 2288.088
85.4834 | 3902.344 | 250.1105 | 150.9943 | 115.5234 | 34.9984 | 15.9946 | 30.2811 | 206.9307 | 0.040382 | 4.5014 | 4.5059 | 412.6378 | 169.965 | 14.2997 | 14.4467 | 2260.854 | 2282.311
85.4917 | 3896.484 | 249.8787 | 151.0952 | 115.4304 | 34.9988 | 15.9662 | 30.239 | 206.8593 | 0.042182 | 4.5114 | 4.5028 | 412.366 | 169.8068 | 14.2517 | 14.4528 | 2280.944 | 2299.076
85.5 | 3898.828 | 248.9869 | 151.0287 | 115.1599 | 35.0029 | 15.9505 | 30.2666 | 206.7083 | 0.053341 | 4.4767 | 4.4868 | 408.4 | 169.7878 | 14.24 | 14.4699 | 2262.808 | 2333.992
85.5083 | 3902.93 | 249.9119 | 151.0547 | 114.9276 | 34.9788 | 15.9999 | 30.3814 | 207.3265 | 0.049554 | 4.5047 | 4.5199 | 409.9536 | 170.7904 | 14.2571 | 14.4355 | 2285.218 | 2293.917
85.5167 | 3901.758 | 249.9174 | 150.9095 | 114.6991 | 34.9714 | 16.0065 | 30.4485 | 206.7083 | 0.047529 | 4.5052 | 4.4973 | 410.4689 | 169.8041 | 14.2373 | 14.4788 | 2259.725 | 2283.834
85.525 | 3896.484 | 250.2461 | 150.8676 | 114.525 | 34.9081 | 15.9586 | 30.3868 | 206.9802 | 0.048791 | 4.4972 | 4.51 | 411.7356 | 170.2909 | 14.2145 | 14.4716 | 2267.168 | 2309.237
85.5333 | 3900 | 250.1157 | 150.7896 | 114.3775 | 34.9055 | 15.9731 | 30.3476 | 207.0132 | 0.054017 | 4.4967 | 4.5066 | 411.1964 | 170.1801 | 14.2174 | 14.4428 | 2274.054 | 2307.27
85.5417 | 3901.758 | 250.127 | 150.7469 | 114.4074 | 34.9543 | 16.034 | 30.2679 | 206.5488 | 0.050911 | 4.4944 | 4.5065 | 409.4715 | 169.9456 | 14.2908 | 14.4474 | 2295.233 | 2285.094
85.55 | 3898.828 | 250.0839 | 150.7259 | 114.7188 | 35.0138 | 16.0723 | 30.3611 | 206.7108 | 0.050164 | 4.4911 | 4.5057 | 411.1726 | 170.1363 | 14.2043 | 14.4557 | 2268.021 | 2314.013
85.5583 | 3902.344 | 249.2791 | 150.8597 | 114.9597 | 35.0481 | 16.0971 | 30.3371 | 206.7428 | 0.051801 | 4.5079 | 4.478 | 412.7394 | 169.8723 | 14.2729 | 14.4437 | 2272.427 | 2269.594
85.5667 | 3902.93 | 249.5066 | 150.9556 | 115.1883 | 35.0838 | 16.1056 | 30.2592 | 207.0021 | 0.047251 | 4.5116 | 4.4785 | 411.9799 | 170.1213 | 14.3072 | 14.4219 | 2259.352 | 2287.696
85.575 | 3904.102 | 249.4188 | 150.9901 | 115.3527 | 35.0772 | 16.1168 | 30.2091 | 206.6077 | 0.045199 | 4.4888 | 4.492 | 409.4389 | 169.9914 | 14.2472 | 14.451 | 2273.148 | 2276.731
85.5833 | 3904.102 | 250.482 | 151.0867 | 115.4408 | 35.0414 | 16.1446 | 30.2262 | 206.6161 | 0.047671 | 4.5283 | 4.5184 | 410.2558 | 170.0805 | 14.2244 | 14.4757 | 2294.369 | 2311.429
85.5917 | 3898.828 | 250.3672 | 151.1516 | 115.5411 | 35.0084 | 16.13 | 30.173 | 206.8041 | 0.045528 | 4.504 | 4.5164 | 411.7833 | 169.9997 | 14.223 | 14.4571 | 2273.839 | 2276.593
85.6 | 3902.93 | 250.0264 | 151.241 | 115.5632 | 35.0365 | 16.2044 | 30.1569 | 206.6004 | 0.050898 | 4.506 | 4.5243 | 409.9673 | 169.9787 | 14.306 | 14.455 | 2268.848 | 2292.471
85.6083 | 3897.07 | 249.7764 | 151.2946 | 115.27 | 35.0574 | 16.2243 | 30.1902 | 206.3669 | 0.052693 | 4.4847 | 4.5084 | 409.9477 | 169.824 | 14.2207 | 14.4264 | 2243.926 | 2273.55
85.6167 | 3903.516 | 249.328 | 151.2941 | 115.056 | 35.0335 | 16.1994 | 30.2359 | 206.6982 | 0.052176 | 4.4671 | 4.5101 | 411.9037 | 169.9558 | 14.2927 | 14.48 | 2254.458 | 2279.769
85.625 | 3900 | 248.9184 | 151.2154 | 114.8935 | 35.0259 | 16.1811 | 30.2701 | 206.8112 | 0.061698 | 4.4562 | 4.483 | 412.0046 | 170.2605 | 14.2637 | 14.4845 | 2284.843 | 2282.634
85.6333 | 3900 | 250.138 | 151.1846 | 114.7991 | 34.9885 | 16.1725 | 30.2892 | 206.7274 | 0.046859 | 4.5148 | 4.5047 | 409.0596 | 169.87 | 14.2813 | 14.496 | 2265.427 | 2287.129
85.6417 | 3898.242 | 249.7119 | 151.1462 | 114.7375 | 35.0074 | 16.1568 | 30.3358 | 206.5614 | 0.054182 | 4.5084 | 4.4886 | 408.9961 | 169.9292 | 14.3559 | 14.4395 | 2246.673 | 2301.146
85.65 | 3896.484 | 250.003 | 151.1036 | 114.6603 | 35.0056 | 16.1767 | 30.3224 | 206.6389 | 0.051679 | 4.5137 | 4.4772 | 410.2299 | 169.9765 | 14.2982 | 14.4602 | 2281.517 | 2298.273
85.6583 | 3892.383 | 249.0385 | 151.0742 | 114.6115 | 35.0738 | 16.1893 | 30.3659 | 207.6767 | 0.05658 | 4.5018 | 4.492 | 411.9745 | 170.7516 | 14.2979 | 14.4672 | 2259.412 | 2272.183
85.6667 | 3898.828 | 250.0293 | 150.9315 | 114.5529 | 35.0077 | 16.1394 | 30.4038 | 206.5846 | 0.051913 | 4.5059 | 4.4965 | 408.1132 | 169.8681 | 14.2152 | 14.4385 | 2268.627 | 2314.215
85.675 | 3898.828 | 249.6393 | 150.8923 | 114.7346 | 34.9986 | 16.171 | 30.3418 | 207.5854 | 0.054831 | 4.5118 | 4.4993 | 409.702 | 170.9458 | 14.2529 | 14.4748 | 2256.35 | 2277.56
85.6834 | 3897.656 | 249.5423 | 150.9193 | 115.0397 | 35.0012 | 16.2125 | 30.4222 | 206.7555 | 0.055924 | 4.4929 | 4.513 | 411.2349 | 169.9135 | 14.2722 | 14.4689 | 2244.035 | 2251.823
85.6917 | 3898.242 | 249.7397 | 150.9414 | 115.1615 | 35.0025 | 16.2165 | 30.3997 | 207.4498 | 0.052191 | 4.5044 | 4.4937 | 411.6234 | 171.1367 | 14.3398 | 14.4862 | 2248.094 | 2262.18
85.7 | 3898.242 | 250.1131 | 150.9607 | 115.3418 | 34.9948 | 16.2368 | 30.4166 | 206.3569 | 0.059956 | 4.5023 | 4.4848 | 408.4846 | 169.8946 | 14.2784 | 14.4662 | 2237.528 | 2305.945
85.7083 | 3900.586 | 249.4626 | 151.0372 | 115.4185 | 34.9883 | 16.2429 | 30.525 | 206.5861 | 0.051961 | 4.4929 | 4.4881 | 409.805 | 170.0328 | 14.2473 | 14.4263 | 2240.807 | 2288.512
85.7167 | 3902.344 | 249.3161 | 151.129 | 115.6137 | 34.9934 | 16.2287 | 30.5931 | 206.8021 | 0.05587 | 4.4788 | 4.4772 | 411.9319 | 169.9914 | 14.3573 | 14.4391 | 2268.661 | 2265.742
85.725 | 3897.656 | 250.1586 | 151.2076 | 115.3368 | 35.0056 | 16.2261 | 30.601 | 206.9017 | 0.053657 | 4.5148 | 4.5142 | 410.4898 | 169.8866 | 14.2665 | 14.5032 | 2257.862 | 2316.362
85.7333 | 3902.93 | 250.6696 | 151.1813 | 115.0643 | 35.0313 | 16.2449 | 30.6739 | 206.4075 | 0.052206 | 4.5107 | 4.5022 | 408.4554 | 169.9339 | 14.2441 | 14.454 | 2278.153 | 2317.358
85.7417 | 3899.414 | 250.2435 | 151.1457 | 114.7912 | 35.0346 | 16.235 | 30.6752 | 206.5954 | 0.054579 | 4.5006 | 4.4981 | 410.1967 | 169.8307 | 14.2651 | 14.4788 | 2275.022 | 2308.561
85.75 | 3900.586 | 250.5292 | 151.0426 | 114.5983 | 35.0287 | 16.1857 | 30.6864 | 206.8146 | 0.047686 | 4.5193 | 4.4991 | 409.1367 | 169.9279 | 14.3119 | 14.4812 | 2258.223 | 2271.747
85.7584 | 3900 | 249.7971 | 150.9656 | 114.504 | 34.9926 | 16.2277 | 30.5407 | 206.6445 | 0.051655 | 4.4985 | 4.5008 | 411.0727 | 169.7342 | 14.2724 | 14.4396 | 2269.558 | 2294.253
85.7667 | 3895.898 | 250.5086 | 150.8267 | 114.4252 | 34.9734 | 16.2191 | 30.6 | 206.3066 | 0.052617 | 4.511 | 4.5167 | 410.8233 | 170.1718 | 14.3748 | 14.4614 | 2268.393 | 2283.116
85.775 | 3900 | 250.4695 | 150.8489 | 114.7464 | 34.972 | 16.2461 | 30.6236 | 206.7532 | 0.046593 | 4.5144 | 4.5039 | 408.563 | 169.8823 | 14.3049 | 14.513 | 2262.536 | 2318.065
85.7833 | 3900.586 | 250.1818 | 150.8754 | 114.9872 | 34.9649 | 16.2709 | 30.58 | 207.1852 | 0.050985 | 4.4935 | 4.4869 | 410.6635 | 170.8048 | 14.3399 | 14.4402 | 2251.664 | 2313.547
85.7917 | 3902.344 | 249.4412 | 150.8427 | 115.1734 | 34.9752 | 16.2634 | 30.6571 | 206.5918 | 0.049532 | 4.5014 | 4.5055 | 411.8388 | 170.0399 | 14.2882 | 14.4467 | 2244.03 | 2272.817
85.8 | 3897.07 | 249.9295 | 150.8794 | 115.2886 | 34.9838 | 16.2299 | 30.5963 | 206.5919 | 0.05327 | 4.5035 | 4.5028 | 411.8209 | 169.91 | 14.3042 | 14.4829 | 2263.775 | 2284.3
85.8084 | 3899.414 | 250.4065 | 150.9151 | 115.3742 | 34.9784 | 16.2482 | 30.6677 | 206.7702 | 0.052913 | 4.502 | 4.5091 | 408.4992 | 170.1748 | 14.3062 | 14.4961 | 2257.862 | 2298.091
85.8167 | 3900.586 | 250.3508 | 151.0148 | 115.5146 | 35.0172 | 16.2812 | 30.6264 | 206.5178 | 0.048585 | 4.4977 | 4.5138 | 409.1305 | 169.9301 | 14.281 | 14.489 | 2256.204 | 2322.176
85.825 | 3903.516 | 250.1207 | 151.0949 | 115.4031 | 34.9699 | 16.2626 | 30.5585 | 206.4877 | 0.050043 | 4.5006 | 4.5123 | 410.5328 | 169.9573 | 14.2264 | 14.472 | 2282.99 | 2294.65
85.8333 | 3894.727 | 249.1861 | 151.0737 | 115.1025 | 35.0183 | 16.2553 | 30.6119 | 206.6069 | 0.05503 | 4.4804 | 4.4919 | 410.3827 | 169.9552 | 14.2528 | 14.415 | 2256.927 | 2282.763
85.8417 | 3899.414 | 249.7333 | 151.073 | 114.9568 | 35.0213 | 16.2708 | 30.5839 | 206.2958 | 0.052198 | 4.5126 | 4.4984 | 410.0827 | 169.8313 | 14.2578 | 14.4844 | 2258.571 | 2301.683
85.85 | 3901.758 | 250.2132 | 151.0603 | 114.8157 | 35.0335 | 16.3006 | 30.5357 | 206.7049 | 0.051789 | 4.5023 | 4.5132 | 409.3822 | 170.09 | 14.3065 | 14.4293 | 2275.402 | 2264.408
85.8584 | 3899.414 | 250.0931 | 151.0549 | 114.7328 | 35.0316 | 16.2856 | 30.5052 | 206.8229 | 0.052057 | 4.4968 | 4.4935 | 410.5769 | 169.9772 | 14.2496 | 14.4154 | 2270.43 | 2307.842
85.8667 | 3898.828 | 250.4074 | 150.9544 | 114.6947 | 35.0115 | 16.2718 | 30.5495 | 206.2677 | 0.049663 | 4.5232 | 4.5193 | 411.4451 | 169.9924 | 14.2951 | 14.4593 | 2237.299 | 2302.382
85.875 | 3900.586 | 249.9939 | 150.8855 | 114.6226 | 35.0216 | 16.3606 | 30.6111 | 206.6994 | 0.054243 | 4.4999 | 4.4959 | 408.7161 | 169.9403 | 14.3507 | 14.4714 | 2280.972 | 2292.289
85.8833 | 3898.242 | 249.8892 | 150.8923 | 114.5309 | 35.0156 | 16.3342 | 30.5709 | 206.6482 | 0.05519 | 4.4909 | 4.4715 | 409.8451 | 169.8554 | 14.2516 | 14.4873 | 2273.659 | 2327.579
85.8917 | 3898.828 | 250.4066 | 150.8315 | 114.5301 | 35.0315 | 16.3236 | 30.6458 | 206.4703 | 0.056673 | 4.4999 | 4.5035 | 408.7373 | 170.0667 | 14.1764 | 14.4903 | 2271.158 | 2293.864
85.9 | 3903.516 | 250.2877 | 150.7888 | 114.8788 | 35.0136 | 16.3084 | 30.7354 | 206.5634 | 0.055824 | 4.4914 | 4.5141 | 411.7652 | 169.9436 | 14.2641 | 14.4656 | 2280.009 | 2295.105
85.9083 | 3902.344 | 249.6189 | 150.8197 | 115.1047 | 35.0295 | 16.3206 | 30.7011 | 206.9449 | 0.050493 | 4.4888 | 4.5099 | 409.3335 | 170.7646 | 14.2693 | 14.4171 | 2249.848 | 2284
85.9167 | 3897.656 | 249.8926 | 150.8918 | 115.2553 | 35.0342 | 16.326 | 30.7002 | 207.1007 | 0.047328 | 4.5055 | 4.5223 | 409.9557 | 170.4326 | 14.3248 | 14.4261 | 2252.453 | 2276.688
85.925 | 3901.758 | 250.3729 | 150.9743 | 115.4103 | 35.0157 | 16.2941 | 30.7141 | 206.8277 | 0.045875 | 4.4886 | 4.5053 | 409.9655 | 170.1382 | 14.2833 | 14.4168 | 2270.072 | 2276.808
85.9333 | 3900 | 249.724 | 151.0268 | 115.5347 | 35.0279 | 16.3269 | 30.6651 | 206.814 | 0.048678 | 4.4863 | 4.5059 | 412.1163 | 170.0812 | 14.3603 | 14.4426 | 2274.227 | 2309.431
85.9417 | 3900.586 | 250.4608 | 151.122 | 115.6375 | 35.0187 | 16.3427 | 30.744 | 206.6932 | 0.045602 | 4.5037 | 4.5069 | 411.9616 | 169.9818 | 14.2555 | 14.4656 | 2243.243 | 2300.387
85.95 | 3898.828 | 250.0172 | 151.0885 | 115.2784 | 35.0498 | 16.3507 | 30.783 | 206.4241 | 0.044966 | 4.4846 | 4.4958 | 409.3778 | 169.8844 | 14.2625 | 14.4535 | 2246.962 | 2295.138
85.9583 | 3901.758 | 250.3767 | 151.0676 | 114.9938 | 35.0404 | 16.3217 | 30.9032 | 206.518 | 0.04006 | 4.505 | 4.5027 | 409.661 | 169.9417 | 14.2172 | 14.4406 | 2267.67 | 2299.329
85.9667 | 3899.414 | 250.0917 | 151.0517 | 114.813 | 35.012 | 16.3148 | 30.9844 | 206.6469 | 0.04299 | 4.5183 | 4.5102 | 410.9503 | 170.0236 | 14.2958 | 14.4633 | 2292.16 | 2292.256
85.975 | 3901.172 | 250.0704 | 151.0291 | 114.6792 | 34.9495 | 16.3256 | 30.9642 | 206.613 | 0.037434 | 4.508 | 4.509 | 410.5898 | 169.7625 | 14.2469 | 14.4532 | 2254.548 | 2277.044
85.9833 | 3902.344 | 250.6355 | 150.9527 | 114.5674 | 34.9399 | 16.3369 | 30.873 | 206.3854 | 0.038522 | 4.5231 | 4.4867 | 410.0982 | 169.747 | 14.3013 | 14.4308 | 2255.521 | 2314.78
85.9917 | 3901.172 | 250.8429 | 150.9249 | 114.5966 | 34.9653 | 16.3204 | 30.9054 | 206.55 | 0.039986 | 4.5164 | 4.4877 | 410.5117 | 169.9797 | 14.2833 | 14.4478 | 2265.864 | 2270.548
86 | 3901.758 | 250.2003 | 150.9116 | 114.4762 | 34.9332 | 16.3269 | 30.7822 | 206.6312 | 0.041101 | 4.4915 | 4.4786 | 409.6314 | 170.1103 | 14.2899 | 14.4777 | 2267.707 | 2310.553
86.0083 | 3902.344 | 250.5759 | 150.8522 | 114.608 | 34.9535 | 16.341 | 30.8088 | 207.0091 | 0.042068 | 4.4957 | 4.4946 | 411.1714 | 170.1772 | 14.2605 | 14.4339 | 2268.61 | 2293.432
86.0167 | 3901.172 | 250.0469 | 150.8698 | 114.8371 | 34.9771 | 16.3512 | 30.7797 | 206.9124 | 0.048445 | 4.4969 | 4.4896 | 411.4285 | 170.0889 | 14.2891 | 14.4295 | 2262.881 | 2301.891
86.025 | 3901.758 | 250.0916 | 150.8582 | 115.0689 | 34.971 | 16.3911 | 30.8587 | 206.7581 | 0.046339 | 4.4962 | 4.5018 | 409.9861 | 169.9938 | 14.1772 | 14.4118 | 2267.077 | 2265.229
86.0333 | 3901.172 | 250.3674 | 150.95 | 115.2601 | 34.9849 | 16.3114 | 30.931 | 206.6139 | 0.04724 | 4.4932 | 4.5032 | 408.1253 | 170.0568 | 14.2436 | 14.4777 | 2263.752 | 2307.755
86.0417 | 3905.273 | 249.1427 | 151.0418 | 115.3297 | 35.0189 | 16.2294 | 30.9016 | 207.1397 | 0.051724 | 4.5041 | 4.5007 | 410.7738 | 170.0259 | 14.1959 | 14.4309 | 2263.915 | 2272.161
86.05 | 3899.414 | 250.5698 | 151.0549 | 115.3953 | 35.0245 | 16.2487 | 30.886 | 206.7977 | 0.050733 | 4.4921 | 4.4997 | 410.2192 | 170.1293 | 14.165 | 14.4609 | 2272.589 | 2300.575
86.0584 | 3898.828 | 250.4333 | 151.1623 | 115.4066 | 35.0285 | 16.186 | 30.8162 | 206.7415 | 0.050061 | 4.4923 | 4.4968 | 409.0305 | 170.108 | 14.2567 | 14.4792 | 2253.952 | 2315.272
86.0667 | 3901.172 | 250.8552 | 151.1493 | 115.2419 | 34.984 | 16.1049 | 30.8331 | 206.599 | 0.04629 | 4.5154 | 4.4956 | 409.204 | 169.8181 | 14.2616 | 14.4582 | 2273.46 | 2337.809
86.075 | 3901.172 | 249.5488 | 151.1476 | 115.073 | 34.9933 | 16.1498 | 30.8863 | 206.5429 | 0.051301 | 4.5127 | 4.505 | 411.184 | 169.8197 | 14.1899 | 14.4636 | 2273.581 | 2310.606
86.0833 | 3902.344 | 249.6916 | 151.1874 | 114.9339 | 34.9776 | 16.1778 | 30.9546 | 206.5173 | 0.050035 | 4.4974 | 4.5135 | 409.0954 | 169.7713 | 14.3575 | 14.4802 | 2286.302 | 2269.745
86.0917 | 3895.898 | 249.7702 | 151.1472 | 114.8901 | 34.986 | 16.1295 | 31.1241 | 206.3546 | 0.05329 | 4.4855 | 4.4894 | 409.2397 | 169.8467 | 14.2691 | 14.4294 | 2278.284 | 2264.135
86.1 | 3900 | 249.926 | 151.1117 | 114.7397 | 34.9984 | 16.0922 | 31.1568 | 206.5412 | 0.046623 | 4.4922 | 4.5064 | 411.5924 | 169.796 | 14.298 | 14.4432 | 2279.173 | 2287.02
86.1083 | 3902.93 | 249.2973 | 151.0494 | 114.6503 | 34.9977 | 16.0634 | 31.0783 | 206.3994 | 0.049042 | 4.5168 | 4.5253 | 411.7685 | 169.7607 | 14.3466 | 14.4812 | 2287.42 | 2293.297
86.1167 | 3905.273 | 250.5018 | 151.0361 | 114.6444 | 34.9797 | 16.0483 | 31.0263 | 206.2817 | 0.051189 | 4.5079 | 4.4771 | 408.8099 | 169.8139 | 14.2628 | 14.4269 | 2272.709 | 2310.974
86.125 | 3900.586 | 249.5704 | 150.9833 | 114.5427 | 35.0097 | 15.9984 | 31.0123 | 206.4565 | 0.054729 | 4.5124 | 4.4888 | 410.4388 | 169.7942 | 14.2927 | 14.4663 | 2269.928 | 2291.593
86.1334 | 3902.93 | 250.598 | 150.9579 | 114.6873 | 35.0005 | 16.0008 | 31.046 | 206.4583 | 0.049392 | 4.4954 | 4.5043 | 411.3369 | 169.6839 | 14.2868 | 14.4384 | 2279.102 | 2299.617
86.1417 | 3896.484 | 249.126 | 150.8932 | 114.8482 | 34.9798 | 16.0451 | 31.0479 | 206.8147 | 0.056309 | 4.4741 | 4.5305 | 412.1665 | 170.1165 | 14.2777 | 14.4722 | 2237.649 | 2277.17
86.15 | 3899.414 | 250.2663 | 150.9083 | 115.0997 | 35.0144 | 16.0416 | 31.1431 | 206.4261 | 0.05428 | 4.5185 | 4.5158 | 411.3819 | 169.9722 | 14.2488 | 14.4036 | 2271.102 | 2286.898
86.1583 | 3902.344 | 250.6476 | 150.9557 | 115.1862 | 34.9814 | 16.094 | 31.1084 | 206.4731 | 0.050496 | 4.5075 | 4.497 | 409.5148 | 169.9687 | 14.2309 | 14.435 | 2283.959 | 2290.717
86.1667 | 3901.172 | 250.1009 | 151.0495 | 115.2481 | 34.984 | 16.1001 | 31.0327 | 206.5613 | 0.049234 | 4.5113 | 4.5047 | 409.2507 | 169.9966 | 14.2079 | 14.4458 | 2242.133 | 2309.901
86.175 | 3902.93 | 249.9826 | 151.0819 | 115.3717 | 35.0228 | 16.1125 | 31.0669 | 206.5488 | 0.048221 | 4.4959 | 4.5012 | 411.5656 | 169.8478 | 14.2151 | 14.464 | 2281.1 | 2285.597
86.1834 | 3900.586 | 249.0781 | 151.1467 | 115.5027 | 35.0144 | 16.1435 | 31.0372 | 206.5523 | 0.053043 | 4.4483 | 4.4715 | 411.724 | 169.9945 | 14.2397 | 14.4798 | 2267.66 | 2309.575
86.1917 | 3905.859 | 249.4757 | 151.1926 | 115.5723 | 35.0134 | 16.1517 | 31.0906 | 206.7118 | 0.05232 | 4.4935 | 4.471 | 409.8693 | 170.1812 | 14.2508 | 14.4714 | 2284.591 | 2284.552
86.2 | 3895.313 | 250.2594 | 151.2161 | 115.5517 | 35.0279 | 16.1431 | 31.0561 | 206.0882 | 0.050326 | 4.4957 | 4.5197 | 409.479 | 170.031 | 14.2831 | 14.3997 | 2298.292 | 2304.545
86.2083 | 3901.172 | 250.0006 | 151.2533 | 115.3436 | 35.0055 | 16.1546 | 31.0971 | 206.3589 | 0.046973 | 4.5188 | 4.5289 | 409.3427 | 169.973 | 14.2376 | 14.4749 | 2280.583 | 2292.099
86.2167 | 3898.828 | 249.4661 | 151.1813 | 115.0638 | 35.0061 | 16.1601 | 31.1908 | 206.3981 | 0.053357 | 4.5048 | 4.5172 | 411.6994 | 169.8799 | 14.2482 | 14.4353 | 2276.02 | 2307.363
86.225 | 3904.688 | 250.4398 | 151.0858 | 114.9811 | 35.0165 | 16.1718 | 31.1388 | 206.4078 | 0.049409 | 4.516 | 4.5101 | 409.6602 | 169.9406 | 14.195 | 14.4565 | 2282.718 | 2292.988
86.2334 | 3900 | 249.8741 | 151.0355 | 114.8608 | 35.0719 | 16.1926 | 31.0454 | 206.489 | 0.04902 | 4.5075 | 4.4896 | 410.6855 | 169.7027 | 14.316 | 14.4697 | 2261.63 | 2312.505
86.2417 | 3897.07 | 250.8143 | 150.9223 | 114.7635 | 35.0547 | 16.1987 | 31.0416 | 206.6324 | 0.045506 | 4.5051 | 4.4917 | 410.6697 | 170.0359 | 14.2901 | 14.4922 | 2270.459 | 2327.098
86.25 | 3902.93 | 250.2786 | 150.8657 | 114.7254 | 35.0453 | 16.2142 | 31.037 | 206.6382 | 0.046986 | 4.4862 | 4.4799 | 411.5839 | 169.9527 | 14.2518 | 14.4612 | 2301.483 | 2299.279
86.2583 | 3900.586 | 249.7937 | 150.8324 | 114.661 | 35.0519 | 16.1848 | 31.0525 | 206.6066 | 0.050918 | 4.4993 | 4.4985 | 409.3336 | 169.9903 | 14.2832 | 14.4571 | 2282.551 | 2272.177
86.2667 | 3901.172 | 250.5477 | 150.7638 | 114.5208 | 35.0448 | 16.186 | 30.9576 | 206.2422 | 0.050802 | 4.5384 | 4.5177 | 409.2374 | 170.1515 | 14.2942 | 14.4467 | 2269.26 | 2289.979
86.275 | 3899.414 | 250.3873 | 150.7162 | 114.5517 | 35.0566 | 16.2239 | 30.9654 | 206.7251 | 0.048901 | 4.5032 | 4.5037 | 411.2434 | 170.0561 | 14.2863 | 14.4619 | 2277.051 | 2290.601
86.2833 | 3898.242 | 250.4084 | 150.6785 | 114.8559 | 35.0688 | 16.2445 | 31.0302 | 206.5535 | 0.049424 | 4.5136 | 4.5058 | 410.5463 | 170.2009 | 14.1854 | 14.4642 | 2274.718 | 2271.658
86.2917 | 3898.242 | 250.2617 | 150.7115 | 115.0173 | 34.9922 | 16.2571 | 31.1121 | 206.5118 | 0.04878 | 4.4993 | 4.5115 | 409.2089 | 170.1678 | 14.2576 | 14.473 | 2272.547 | 2300.767
86.3 | 3897.07 | 250.8463 | 150.7776 | 115.1323 | 34.9695 | 16.2453 | 31.1035 | 206.4866 | 0.044996 | 4.4909 | 4.4926 | 410.5646 | 170.0581 | 14.22 | 14.4657 | 2277.005 | 2286.002
86.3083 | 3901.172 | 249.855 | 150.8642 | 115.187 | 34.9593 | 16.2411 | 31.0823 | 206.558 | 0.044916 | 4.5167 | 4.5123 | 410.1084 | 170.0047 | 14.2449 | 14.4591 | 2265.306 | 2305.382
86.3167 | 3901.172 | 250.2583 | 150.9167 | 115.3526 | 35.0028 | 16.214 | 31.037 | 206.702 | 0.050724 | 4.4849 | 4.485 | 410.7673 | 170.0018 | 14.2436 | 14.4223 | 2267.76 | 2311.758
86.325 | 3898.828 | 249.473 | 150.9976 | 115.4805 | 34.9698 | 16.2693 | 31.046 | 206.5578 | 0.047336 | 4.5065 | 4.5049 | 410.0898 | 170.0551 | 14.2788 | 14.424 | 2249.519 | 2274.203
86.3333 | 3901.758 | 249.3541 | 151.1186 | 115.4502 | 34.974 | 16.2628 | 31.0928 | 206.5066 | 0.050998 | 4.4851 | 4.4828 | 410.8622 | 170.2433 | 14.2317 | 14.4827 | 2271.841 | 2302.464
86.3417 | 3900.586 | 249.7794 | 151.1307 | 115.2341 | 34.9431 | 16.221 | 31.1647 | 206.3932 | 0.049887 | 4.5121 | 4.502 | 411.0081 | 170.0681 | 14.2966 | 14.4974 | 2264.874 | 2284.102
86.35 | 3900.586 | 250.0359 | 151.1665 | 115.0602 | 34.9722 | 16.2514 | 31.1626 | 206.5547 | 0.048447 | 4.4829 | 4.4856 | 411.7142 | 170.0873 | 14.2739 | 14.4344 | 2255.383 | 2285.471
86.3583 | 3904.688 | 250.8425 | 151.1061 | 114.9089 | 34.9788 | 16.2831 | 31.2051 | 206.5723 | 0.052031 | 4.4907 | 4.4822 | 411.0415 | 169.8749 | 14.2633 | 14.4245 | 2277.764 | 2309.543
86.3667 | 3902.344 | 250.1471 | 151.0474 | 114.6736 | 35.0369 | 16.2561 | 31.1515 | 206.7287 | 0.059755 | 4.493 | 4.5033 | 409.4707 | 169.8628 | 14.2099 | 14.4798 | 2289.824 | 2319.941
86.375 | 3902.344 | 249.8365 | 151.0485 | 114.6616 | 35.032 | 16.2247 | 31.1431 | 206.3941 | 0.062908 | 4.5044 | 4.5019 | 408.3373 | 170.0278 | 14.2499 | 14.4651 | 2266.13 | 2303.566
86.3833 | 3900.586 | 249.8368 | 151.018 | 114.5645 | 35.0426 | 16.2014 | 31.2336 | 206.7767 | 0.065782 | 4.4987 | 4.5142 | 410.3026 | 169.923 | 14.2477 | 14.4361 | 2252.65 | 2280.182
86.3917 | 3898.828 | 251.0668 | 150.9786 | 114.5462 | 35.0561 | 16.1885 | 31.2601 | 206.7907 | 0.059932 | 4.507 | 4.5041 | 411.2853 | 169.9941 | 14.224 | 14.4672 | 2283.426 | 2309.099
86.4 | 3896.484 | 249.916 | 150.9494 | 114.4754 | 35.0338 | 16.2158 | 31.2876 | 206.3775 | 0.056474 | 4.5148 | 4.5182 | 409.8925 | 169.968 | 14.2946 | 14.4943 | 2245.008 | 2288.223
86.4083 | 3901.172 | 250.2007 | 150.8772 | 114.7866 | 35.0201 | 16.2477 | 31.28 | 206.8878 | 0.050272 | 4.5247 | 4.524 | 410.5363 | 169.9505 | 14.1899 | 14.4449 | 2236.947 | 2288.458
86.4167 | 3900 | 249.7203 | 150.9311 | 115.0924 | 35.0582 | 16.2467 | 31.2817 | 206.7231 | 0.050824 | 4.5273 | 4.5295 | 410.8782 | 170.0601 | 14.2048 | 14.4322 | 2260.71 | 2279.613
86.425 | 3897.656 | 249.6624 | 150.9887 | 115.3519 | 35.0416 | 16.2226 | 31.3446 | 206.7272 | 0.041882 | 4.5003 | 4.4977 | 411.7358 | 169.9995 | 14.3428 | 14.4635 | 2273.3 | 2327.754
86.4334 | 3902.93 | 249.5722 | 151.039 | 115.4959 | 35.0092 | 16.2397 | 31.3673 | 206.8407 | 0.037959 | 4.4803 | 4.4742 | 408.58 | 169.9864 | 14.2215 | 14.4336 | 2263.736 | 2277.609
86.4417 | 3898.242 | 250.6991 | 151.0924 | 115.613 | 34.9856 | 16.3047 | 31.3169 | 206.8909 | 0.04301 | 4.4987 | 4.4716 | 409.8437 | 170.0588 | 14.3203 | 14.4339 | 2264.064 | 2282.552
86.45 | 3898.828 | 249.4898 | 151.1491 | 115.4115 | 34.9903 | 16.2958 | 31.3403 | 206.5599 | 0.040865 | 4.4606 | 4.4899 | 408.2205 | 169.7765 | 14.3053 | 14.4628 | 2261.821 | 2292.301
86.4583 | 3901.758 | 249.9543 | 151.1834 | 115.2472 | 35.0495 | 16.2757 | 31.2323 | 206.2766 | 0.042134 | 4.4675 | 4.5004 | 411.0766 | 169.8722 | 14.3082 | 14.4597 | 2275.974 | 2303.62
86.4667 | 3897.07 | 250.0162 | 151.2122 | 114.796 | 35.0183 | 16.3152 | 31.2464 | 206.5379 | 0.04482 | 4.5061 | 4.5027 | 410.0515 | 169.7639 | 14.3257 | 14.427 | 2260.192 | 2270.138
86.475 | 3904.102 | 250.6506 | 151.15 | 114.8119 | 35.0382 | 16.3355 | 31.3394 | 206.4233 | 0.047325 | 4.5245 | 4.5124 | 408.8572 | 169.9494 | 14.2982 | 14.4725 | 2275.929 | 2288.872
86.4833 | 3898.828 | 249.9683 | 151.1214 | 114.5774 | 35.0479 | 16.3215 | 31.4013 | 206.7922 | 0.052548 | 4.5302 | 4.4756 | 409.5771 | 169.6495 | 14.3394 | 14.4659 | 2272.164 | 2317.024
86.4917 | 3903.516 | 251.0527 | 151.018 | 114.5326 | 35.0074 | 16.3184 | 31.4191 | 206.2435 | 0.045634 | 4.5298 | 4.5307 | 411.1751 | 169.7236 | 14.2863 | 14.4395 | 2264.3 | 2290.977
86.5 | 3901.172 | 250.0197 | 150.9497 | 114.4371 | 34.9913 | 16.2836 | 31.5139 | 206.4226 | 0.052746 | 4.4966 | 4.4977 | 410.8715 | 169.668 | 14.345 | 14.4842 | 2278.514 | 2296.337
86.5083 | 3901.172 | 249.9903 | 150.909 | 114.6929 | 35.0168 | 16.3089 | 31.5524 | 206.7211 | 0.05179 | 4.5075 | 4.516 | 409.6991 | 170.0792 | 14.3108 | 14.4841 | 2279.796 | 2293.631
86.5167 | 3900 | 250.1099 | 150.9353 | 115.0711 | 34.9906 | 16.2891 | 31.5416 | 206.534 | 0.048805 | 4.5106 | 4.5165 | 408.9434 | 169.9409 | 14.2798 | 14.4647 | 2280.543 | 2274.422
86.525 | 3900 | 249.8014 | 151.0212 | 115.3201 | 34.9772 | 16.3009 | 31.5051 | 206.9134 | 0.051193 | 4.4863 | 4.511 | 411.5693 | 170.0987 | 14.2639 | 14.4079 | 2272.413 | 2298.799
86.5333 | 3898.828 | 249.9883 | 151.0986 | 115.5005 | 34.9498 | 16.29 | 31.3879 | 206.6442 | 0.048047 | 4.4929 | 4.4971 | 411.499 | 170.1972 | 14.2595 | 14.4438 | 2287.66 | 2282.145
86.5417 | 3901.758 | 250.089 | 151.1417 | 115.7256 | 34.9663 | 16.2878 | 31.3075 | 206.3259 | 0.054939 | 4.4899 | 4.4975 | 409.6063 | 170.1996 | 14.2795 | 14.4397 | 2282.667 | 2282.194
86.55 | 3902.344 | 249.563 | 151.1914 | 115.3681 | 34.9548 | 16.2766 | 31.3423 | 206.5652 | 0.050696 | 4.5047 | 4.5 | 408.9054 | 170.0903 | 14.2987 | 14.4156 | 2278.03 | 2263.832
86.5584 | 3900.586 | 249.7881 | 151.146 | 115.0246 | 34.9487 | 16.3261 | 31.2673 | 206.8154 | 0.052289 | 4.5198 | 4.5183 | 410.6886 | 169.9946 | 14.2622 | 14.4994 | 2259.13 | 2282.148
86.5667 | 3900.586 | 250.1103 | 151.0995 | 114.8007 | 34.9811 | 16.348 | 31.2531 | 206.5278 | 0.048536 | 4.4934 | 4.4891 | 410.0263 | 169.9168 | 14.3024 | 14.4608 | 2275.36 | 2285.597
86.575 | 3904.688 | 249.6165 | 151.0356 | 114.6087 | 34.9922 | 16.2855 | 31.3069 | 206.9309 | 0.052905 | 4.5144 | 4.4932 | 408.8323 | 170.4434 | 14.2344 | 14.4621 | 2277.581 | 2304.056
86.5833 | 3901.758 | 250.2314 | 150.8945 | 114.4961 | 34.9567 | 16.1812 | 31.3284 | 206.3665 | 0.049278 | 4.5032 | 4.4957 | 409.918 | 170.0061 | 14.2627 | 14.4209 | 2279.928 | 2312.618
86.5917 | 3901.172 | 250.7924 | 150.8593 | 114.3246 | 34.9499 | 16.1613 | 31.2767 | 206.5483 | 0.04999 | 4.5012 | 4.4835 | 408.7278 | 170.0002 | 14.2528 | 14.3732 | 2280.182 | 2256.482
86.6 | 3901.758 | 251.0063 | 150.7661 | 114.5612 | 35.0233 | 16.1237 | 31.2446 | 206.6715 | 0.050326 | 4.5062 | 4.518 | 411.8454 | 170.0917 | 14.1952 | 14.4232 | 2282 | 2259.685
86.6083 | 3900 | 249.9339 | 150.7186 | 114.8344 | 34.9649 | 16.0864 | 31.2604 | 206.401 | 0.052313 | 4.4878 | 4.4996 | 410.5283 | 169.8988 | 14.2583 | 14.4174 | 2292.594 | 2297.037
86.6167 | 3899.414 | 250.5511 | 150.763 | 115.0225 | 34.9932 | 16.0802 | 31.2642 | 206.6489 | 0.051654 | 4.4812 | 4.4945 | 409.1572 | 170.0081 | 14.2578 | 14.4477 | 2284.415 | 2333.812
86.625 | 3903.516 | 249.5039 | 150.7384 | 115.1898 | 35.0022 | 16.1026 | 31.2012 | 206.5131 | 0.055439 | 4.4954 | 4.492 | 409.7459 | 169.9877 | 14.2057 | 14.4109 | 2278.15 | 2279.418
86.6333 | 3901.172 | 249.9042 | 150.8277 | 115.3047 | 34.9811 | 16.113 | 31.2644 | 206.8698 | 0.055586 | 4.49 | 4.4978 | 410.9971 | 169.9506 | 14.2351 | 14.4034 | 2295.298 | 2256.61
86.6417 | 3901.172 | 250.3268 | 150.9304 | 115.4408 | 34.9961 | 16.0554 | 31.3476 | 206.4521 | 0.049807 | 4.5057 | 4.5069 | 412.5929 | 169.9957 | 14.2689 | 14.4269 | 2284.929 | 2279.6
86.65 | 3898.242 | 250.0454 | 150.9931 | 115.4787 | 35.0066 | 16.0276 | 31.2284 | 206.4603 | 0.05281 | 4.5026 | 4.5004 | 410.8476 | 170.0083 | 14.3179 | 14.4411 | 2265.394 | 2299.354
86.6583 | 3898.828 | 249.9879 | 151.0775 | 115.2564 | 35.0321 | 16.0459 | 31.2106 | 206.6038 | 0.053575 | 4.5245 | 4.5134 | 410.2608 | 169.8708 | 14.2263 | 14.4203 | 2285.229 | 2253.816
86.6667 | 3901.172 | 249.0293 | 151.0606 | 114.8815 | 35.0249 | 16.0345 | 31.2628 | 206.7225 | 0.047676 | 4.5032 | 4.5147 | 411.4599 | 169.9691 | 14.2602 | 14.4714 | 2271.275 | 2296.411
86.675 | 3895.313 | 250.1606 | 151.0399 | 114.8397 | 35.0226 | 16.0455 | 31.2259 | 206.8626 | 0.049725 | 4.49 | 4.4793 | 411.4403 | 170.0794 | 14.225 | 14.4161 | 2271.186 | 2266.928
86.6834 | 3900 | 249.9719 | 150.997 | 114.5972 | 34.9585 | 16.0476 | 31.323 | 206.9829 | 0.0511 | 4.4953 | 4.5068 | 410.133 | 169.976 | 14.1866 | 14.4396 | 2278.707 | 2295.315
86.6917 | 3903.516 | 249.9611 | 150.8883 | 114.6643 | 34.9837 | 16.0997 | 31.3653 | 206.7268 | 0.046713 | 4.4916 | 4.5027 | 408.1526 | 169.9907 | 14.2009 | 14.4593 | 2267.277 | 2308.937
86.7 | 3901.758 | 249.9835 | 150.9025 | 114.5396 | 35.0085 | 16.1302 | 31.3194 | 206.682 | 0.047076 | 4.508 | 4.5209 | 411.1742 | 169.9811 | 14.2372 | 14.435 | 2283.731 | 2294.084
86.7083 | 3899.414 | 250.2155 | 150.8285 | 114.0891 | 34.9492 | 16.1262 | 31.3665 | 207.8301 | 0.051607 | 4.5071 | 4.5028 | 411.5827 | 171.2611 | 14.1823 | 14.433 | 2267.939 | 2287.226
86.7167 | 3898.242 | 249.9337 | 150.8303 | 115.0575 | 34.9207 | 16.1116 | 31.3235 | 206.9404 | 0.056277 | 4.5044 | 4.4841 | 411.2999 | 169.977 | 14.3306 | 14.45 | 2284.343 | 2287.01
86.725 | 3900 | 249.7664 | 150.872 | 115.3754 | 34.9333 | 16.1639 | 31.3136 | 207.054 | 0.054972 | 4.484 | 4.4887 | 409.5668 | 169.9458 | 14.1997 | 14.3822 | 2266.892 | 2301.295
86.7334 | 3897.07 | 250.2954 | 150.9404 | 115.65 | 34.9713 | 16.1983 | 31.2164 | 206.9615 | 0.055353 | 4.4943 | 4.476 | 411.0103 | 170.073 | 14.2134 | 14.4314 | 2280.584 | 2271.106
86.7417 | 3892.383 | 250.2451 | 151.0493 | 115.5734 | 34.9073 | 16.1974 | 31.1981 | 206.8998 | 0.052264 | 4.494 | 4.4953 | 411.8994 | 169.8865 | 14.3142 | 14.488 | 2278.034 | 2306.415
86.75 | 3900.586 | 249.6017 | 151.1315 | 114.9877 | 34.9382 | 16.1967 | 31.2185 | 206.8772 | 0.049619 | 4.4823 | 4.4905 | 407.9743 | 169.9282 | 14.2564 | 14.4466 | 2281.891 | 2279.699
86.7583 | 3901.172 | 249.8181 | 151.1325 | 115.1124 | 35.0209 | 16.1989 | 31.2351 | 206.8081 | 0.054121 | 4.4965 | 4.5101 | 408.9615 | 169.7193 | 14.26 | 14.4297 | 2250.057 | 2292.532
86.7667 | 3898.242 | 249.508 | 151.1926 | 114.8788 | 35.0898 | 16.2483 | 31.3234 | 206.8414 | 0.053109 | 4.5059 | 4.5171 | 409.8043 | 169.8114 | 14.2194 | 14.43 | 2255.121 | 2278.511
86.775 | 3900.586 | 250.0251 | 151.1346 | 114.6454 | 35.0574 | 16.2599 | 31.2102 | 207.1166 | 0.049701 | 4.5043 | 4.5017 | 411.1751 | 169.9017 | 14.2434 | 14.3832 | 2272.482 | 2302.839
86.7833 | 3898.242 | 249.8848 | 151.0224 | 114.4985 | 35.048 | 16.2527 | 31.2168 | 206.695 | 0.052843 | 4.5022 | 4.5164 | 408.5439 | 169.5393 | 14.1792 | 14.4303 | 2263.552 | 2283.783
86.7917 | 3898.242 | 250.6078 | 151.0309 | 114.4331 | 35.0685 | 16.2647 | 31.2456 | 206.5607 | 0.048576 | 4.4962 | 4.514 | 409.4633 | 169.5824 | 14.2494 | 14.4522 | 2265.01 | 2265.957
86.8 | 3897.07 | 250.4186 | 150.998 | 114.4856 | 35.0863 | 16.2748 | 31.2064 | 206.9156 | 0.04685 | 4.5135 | 4.4688 | 408.4129 | 170.1438 | 14.2458 | 14.4705 | 2282.309 | 2296.511
86.8083 | 3900 | 250.3181 | 151.0462 | 115.1703 | 35.0283 | 16.316 | 31.298 | 207.3686 | 0.049342 | 4.4938 | 4.4683 | 411.3391 | 170.3541 | 14.2493 | 14.4572 | 2266.944 | 2298.71
86.8167 | 3898.242 | 250.2716 | 151.1308 | 115.5099 | 35.0358 | 16.3307 | 31.295 | 206.983 | 0.05056 | 4.4754 | 4.5082 | 411.7141 | 170.2593 | 14.3392 | 14.4584 | 2262.978 | 2250.734
86.825 | 3900.586 | 250.4952 | 151.2281 | 115.5028 | 35.0283 | 16.3337 | 31.4301 | 207.1726 | 0.053518 | 4.4869 | 4.5051 | 409.1131 | 170.2101 | 14.3144 | 14.4492 | 2277.311 | 2247.833
86.8333 | 3901.758 | 250.0606 | 151.2163 | 115.4054 | 35.0149 | 16.373 | 31.3952 | 206.9597 | 0.048894 | 4.4935 | 4.4882 | 409.8875 | 169.8764 | 14.2448 | 14.4538 | 2262.183 | 2269.926
86.8417 | 3897.07 | 249.5319 | 151.2753 | 115.2017 | 35.0039 | 16.4361 | 31.4196 | 206.7483 | 0.043326 | 4.4989 | 4.5079 | 410.6716 | 169.9911 | 14.2243 | 14.4219 | 2258.137 | 2258.317
86.85 | 3900.586 | 249.199 | 151.195 | 114.9914 | 34.9986 | 16.4086 | 31.3308 | 206.6028 | 0.043854 | 4.5114 | 4.5162 | 410.6028 | 170.0213 | 14.2236 | 14.4566 | 2244.078 | 2287.693
86.8583 | 3898.242 | 249.8188 | 151.0865 | 114.7248 | 34.9421 | 16.3974 | 31.3933 | 206.8376 | 0.048003 | 4.4934 | 4.5054 | 409.0633 | 169.7192 | 14.2441 | 14.4406 | 2271.5 | 2283.407
86.8667 | 3901.758 | 249.7062 | 151.0566 | 114.5937 | 34.981 | 16.436 | 31.2919 | 206.9469 | 0.047043 | 4.5153 | 4.516 | 409.6095 | 169.7759 | 14.2383 | 14.4727 | 2277.796 | 2286.696
86.875 | 3899.414 | 250.709 | 150.9913 | 114.462 | 34.9661 | 16.4463 | 31.3789 | 206.5079 | 0.045982 | 4.506 | 4.4776 | 412.0175 | 169.8579 | 14.2543 | 14.445 | 2253.677 | 2283.473
86.8833 | 3898.828 | 249.9702 | 150.8888 | 114.3517 | 34.9515 | 16.4457 | 31.3576 | 206.4454 | 0.046146 | 4.4971 | 4.4631 | 411.3075 | 169.6291 | 14.2307 | 14.452 | 2255.778 | 2311.246
86.8917 | 3898.242 | 250.0907 | 150.8704 | 114.6953 | 34.9618 | 16.4607 | 31.3791 | 206.6998 | 0.050095 | 4.4917 | 4.4894 | 409.6306 | 169.9503 | 14.2416 | 14.4475 | 2273.879 | 2287.739
86.9 | 3898.242 | 250.1134 | 150.8654 | 115.0241 | 35.025 | 16.4831 | 31.3338 | 207.111 | 0.043916 | 4.4934 | 4.4945 | 408.6216 | 169.9899 | 14.2234 | 14.4348 | 2263.009 | 2303.023
86.9083 | 3900.586 | 250.5235 | 150.8927 | 115.2858 | 35.013 | 16.4795 | 31.3356 | 206.8518 | 0.046223 | 4.4935 | 4.4997 | 412.3003 | 170.1269 | 14.2016 | 14.4488 | 2258.337 | 2275.01
86.9167 | 3899.414 | 248.9109 | 150.9669 | 115.4581 | 35.0159 | 16.4813 | 31.3722 | 207.305 | 0.052957 | 4.4811 | 4.4954 | 411.1561 | 170.5429 | 14.1974 | 14.4102 | 2240.659 | 2263.686
86.925 | 3899.414 | 249.7103 | 151.0107 | 115.6145 | 35.0055 | 16.4616 | 31.4934 | 206.5998 | 0.04915 | 4.5002 | 4.5059 | 408.841 | 169.9973 | 14.2262 | 14.439 | 2272.545 | 2257.544
86.9334 | 3898.828 | 249.3559 | 151.1034 | 115.4882 | 35.0545 | 16.4184 | 31.4857 | 206.7935 | 0.054275 | 4.4998 | 4.5137 | 408.5558 | 169.8279 | 14.2456 | 14.4037 | 2259.295 | 2266.977
86.9417 | 3902.344 | 249.768 | 151.0893 | 115.1685 | 34.9848 | 16.4087 | 31.4018 | 207.2729 | 0.050323 | 4.495 | 4.4831 | 411.3839 | 170.2635 | 14.2245 | 14.4225 | 2257 | 2276.682
86.95 | 3896.484 | 249.9971 | 151.1185 | 114.9806 | 34.9704 | 16.3627 | 31.5184 | 206.6939 | 0.049455 | 4.4829 | 4.4897 | 410.5975 | 169.6835 | 14.2267 | 14.4101 | 2261.043 | 2297.115
86.9583 | 3900 | 250.1156 | 151.0238 | 114.834 | 34.9758 | 16.3498 | 31.4355 | 206.9241 | 0.047267 | 4.5025 | 4.492 | 408.8149 | 169.5829 | 14.2596 | 14.4452 | 2274.488 | 2293.854
86.9667 | 3898.828 | 250.18 | 151.0425 | 114.7233 | 34.969 | 16.2945 | 31.3931 | 206.7118 | 0.048667 | 4.498 | 4.4904 | 409.0209 | 169.9716 | 14.2375 | 14.4595 | 2264.371 | 2296.339
86.975 | 3898.242 | 249.6574 | 151.0033 | 114.617 | 34.9724 | 16.1726 | 31.474 | 206.7301 | 0.052929 | 4.498 | 4.4942 | 410.1092 | 169.9908 | 14.2757 | 14.4154 | 2274.841 | 2273.541
86.9834 | 3898.828 | 249.7173 | 150.898 | 114.5941 | 34.985 | 16.1295 | 31.5183 | 206.8036 | 0.058456 | 4.504 | 4.4974 | 410.5005 | 169.7663 | 14.2532 | 14.4306 | 2258.919 | 2308.796
86.9917 | 3901.172 | 250.3678 | 150.8448 | 114.5286 | 34.9736 | 16.0858 | 31.4707 | 206.6688 | 0.051302 | 4.4978 | 4.5051 | 408.8974 | 169.7434 | 14.2598 | 14.4119 | 2265.006 | 2296.802
87 | 3902.93 | 250.6557 | 150.8757 | 115.0214 | 34.9624 | 16.0579 | 31.4562 | 207.001 | 0.05518 | 4.499 | 4.4972 | 411.0782 | 170.234 | 14.2385 | 14.406 | 2263.785 | 2302.018
87.0083 | 3900.586 | 250.3551 | 150.9124 | 115.3345 | 34.9779 | 16.1054 | 31.435 | 207.0193 | 0.052946 | 4.4864 | 4.5014 | 410.5861 | 170.2529 | 14.2983 | 14.4471 | 2240.48 | 2291.773
87.0167 | 3898.242 | 249.8479 | 150.9933 | 115.7027 | 35.0288 | 16.0672 | 31.3845 | 207.0525 | 0.055502 | 4.5059 | 4.5153 | 411.2462 | 170.2766 | 14.2392 | 14.4376 | 2271.469 | 2283.507
87.025 | 3901.172 | 249.9445 | 151.0797 | 115.5215 | 35.0078 | 16.0777 | 31.4539 | 206.6857 | 0.050715 | 4.492 | 4.4889 | 410.234 | 169.9226 | 14.2953 | 14.4787 | 2267.149 | 2281.873
87.0333 | 3899.414 | 250.8191 | 151.0814 | 115.2154 | 35.0033 | 16.0952 | 31.4204 | 207.1796 | 0.048568 | 4.521 | 4.5119 | 409.8963 | 170.6739 | 14.3259 | 14.4404 | 2283.825 | 2319.508
87.0417 | 3897.07 | 250.1076 | 151.0769 | 115.0149 | 35.0006 | 16.0242 | 31.4702 | 206.5819 | 0.055527 | 4.5196 | 4.5019 | 411.5305 | 169.9063 | 14.3474 | 14.4491 | 2256.046 | 2322.359
87.05 | 3899.414 | 249.5864 | 151.1155 | 114.833 | 35.0033 | 15.9839 | 31.4724 | 206.7095 | 0.046896 | 4.5171 | 4.5158 | 409.9597 | 169.8706 | 14.291 | 14.4576 | 2261.7 | 2296.687
87.0584 | 3895.313 | 249.6958 | 151.054 | 114.7217 | 34.9986 | 16.003 | 31.5322 | 206.6889 | 0.049668 | 4.4877 | 4.5101 | 409.9936 | 169.8141 | 14.3407 | 14.4312 | 2283.498 | 2283.662
87.0667 | 3904.102 | 249.7719 | 151.0132 | 114.6789 | 34.9935 | 15.915 | 31.6078 | 206.559 | 0.048015 | 4.5087 | 4.498 | 409.308 | 170.0077 | 14.2415 | 14.4219 | 2261.245 | 2280.218
87.075 | 3899.414 | 250.1777 | 150.9664 | 114.6209 | 35.0015 | 15.928 | 31.5144 | 206.6597 | 0.050454 | 4.5007 | 4.4935 | 410.6959 | 169.9108 | 14.3099 | 14.4967 | 2268.307 | 2298.905
87.0833 | 3900 | 249.8481 | 150.9181 | 114.4936 | 35.0112 | 15.9998 | 31.5656 | 206.6925 | 0.050441 | 4.4919 | 4.4948 | 412.2581 | 169.9297 | 14.2643 | 14.4123 | 2291.041 | 2284.639
87.0917 | 3896.484 | 249.9427 | 150.8432 | 114.4833 | 34.9713 | 16.0093 | 31.482 | 206.7477 | 0.051663 | 4.4886 | 4.4837 | 411.9917 | 169.9933 | 14.2083 | 14.4153 | 2277.441 | 2294.031
87.1 | 3901.172 | 249.7259 | 150.8206 | 114.6461 | 34.9917 | 15.9927 | 31.4242 | 206.7748 | 0.052899 | 4.4971 | 4.4998 | 409.6622 | 170.0383 | 14.3438 | 14.5045 | 2276.985 | 2287.826
87.1084 | 3897.07 | 250.8028 | 150.8381 | 115.1177 | 35.0062 | 16.0076 | 31.4342 | 206.7755 | 0.050888 | 4.4801 | 4.482 | 410.5039 | 169.9089 | 14.2687 | 14.4114 | 2274.257 | 2301.039
87.1167 | 3900 | 249.6669 | 150.8727 | 115.2767 | 34.982 | 16.0256 | 31.3506 | 206.6258 | 0.048969 | 4.5106 | 4.5057 | 410.9758 | 169.799 | 14.2464 | 14.4613 | 2283.988 | 2306.954
87.125 | 3901.758 | 250.1291 | 150.9653 | 115.4522 | 35.0171 | 15.9865 | 31.3335 | 206.8431 | 0.04534 | 4.5028 | 4.4896 | 411.3591 | 169.9939 | 14.2353 | 14.4264 | 2260.997 | 2284.176
87.1333 | 3907.617 | 249.2526 | 150.9879 | 115.5783 | 34.9914 | 16.0065 | 31.2917 | 206.7152 | 0.051239 | 4.4881 | 4.5182 | 409.8715 | 170.0399 | 14.2444 | 14.4892 | 2257.423 | 2311.563
87.1417 | 3895.313 | 249.5768 | 151.0546 | 115.5354 | 35.0088 | 16.0688 | 31.3852 | 206.8618 | 0.054406 | 4.5006 | 4.5148 | 411.151 | 170.0435 | 14.2476 | 14.3635 | 2268.838 | 2278.168
87.15 | 3903.516 | 250.0617 | 151.1532 | 115.4942 | 35.015 | 16.0621 | 31.3974 | 206.9271 | 0.046859 | 4.4942 | 4.5124 | 410.7316 | 169.9429 | 14.2602 | 14.4674 | 2263.802 | 2278.801
87.1583 | 3901.758 | 250.451 | 151.1137 | 115.214 | 35.0037 | 16.1165 | 31.2978 | 206.4705 | 0.047112 | 4.5103 | 4.5304 | 410.8892 | 169.9039 | 14.2838 | 14.4388 | 2261.992 | 2297.368
87.1667 | 3900.586 | 250.5456 | 151.1561 | 115.0215 | 35.0065 | 16.1052 | 31.2789 | 206.7609 | 0.050815 | 4.5109 | 4.503 | 409.4641 | 169.9634 | 14.2715 | 14.4147 | 2290.36 | 2317.067
87.175 | 3901.758 | 250.5378 | 151.0783 | 114.8995 | 35.01 | 16.0625 | 31.2749 | 206.7404 | 0.048084 | 4.5122 | 4.477 | 409.2588 | 169.9966 | 14.2373 | 14.4375 | 2276.653 | 2292.082
87.1833 | 3900 | 249.5718 | 151.0482 | 114.7358 | 34.9897 | 16.0871 | 31.3191 | 206.8342 | 0.055966 | 4.4981 | 4.4769 | 410.743 | 170.0311 | 14.2269 | 14.4425 | 2264.474 | 2286.929
87.1917 | 3902.93 | 250.0824 | 151.0026 | 114.4202 | 35.0305 | 16.1572 | 31.3197 | 206.9906 | 0.049749 | 4.5149 | 4.5012 | 408.5825 | 170.1823 | 14.2411 | 14.458 | 2259.552 | 2284.63
87.2 | 3899.414 | 249.256 | 150.8845 | 114.5108 | 35.0141 | 16.1584 | 31.3437 | 206.9341 | 0.049242 | 4.498 | 4.5102 | 408.9342 | 169.9963 | 14.309 | 14.4961 | 2267.242 | 2276.513
87.2083 | 3901.758 | 250.4852 | 150.9266 | 114.4498 | 34.9992 | 16.1713 | 31.3319 | 206.9128 | 0.036043 | 4.5055 | 4.5085 | 408.8372 | 169.9018 | 14.2719 | 14.4212 | 2290.587 | 2257.796
87.2167 | 3902.93 | 250.7885 | 150.8034 | 114.5564 | 35.0172 | 16.2506 | 31.3483 | 207.1982 | 0.0396 | 4.5103 | 4.5007 | 410.7617 | 170.4909 | 14.2649 | 14.4769 | 2265.593 | 2300.333
87.225 | 3897.656 | 249.8345 | 150.8289 | 114.8808 | 35.002 | 16.2193 | 31.3751 | 206.9776 | 0.043196 | 4.5057 | 4.5007 | 408.2261 | 170.1566 | 14.2497 | 14.4318 | 2256.677 | 2295.616
87.2333 | 3896.484 | 249.7881 | 150.8566 | 115.2434 | 35.0218 | 16.2594 | 31.4848 | 207.5856 | 0.043387 | 4.4855 | 4.4805 | 409.63 | 170.8023 | 14.2186 | 14.4387 | 2251.929 | 2291.781
87.2417 | 3898.828 | 249.8595 | 150.9369 | 115.5133 | 35.0215 | 16.3194 | 31.4888 | 207.0903 | 0.048808 | 4.4873 | 4.4866 | 409.3185 | 170.2354 | 14.3363 | 14.4708 | 2264.313 | 2291.151
87.25 | 3900.586 | 249.9576 | 151.0202 | 115.7926 | 35.0415 | 16.3226 | 31.4119 | 207.1177 | 0.049097 | 4.4995 | 4.4992 | 410.3463 | 170.1085 | 14.3343 | 14.4361 | 2272.397 | 2279.66
87.2583 | 3902.344 | 249.7091 | 151.0901 | 115.5447 | 34.9999 | 16.383 | 31.4056 | 206.8108 | 0.047597 | 4.4949 | 4.4982 | 409.9425 | 170.2009 | 14.2709 | 14.4573 | 2278.64 | 2292.211
87.2667 | 3900.586 | 249.6724 | 151.1176 | 115.313 | 34.9909 | 16.3728 | 31.4776 | 206.9681 | 0.046363 | 4.4965 | 4.5058 | 409.6365 | 169.8953 | 14.2834 | 14.4369 | 2267.317 | 2268.236
87.275 | 3902.93 | 250.5762 | 151.1182 | 115.023 | 34.9867 | 16.3465 | 31.4883 | 206.5685 | 0.047437 | 4.5167 | 4.5034 | 408.8091 | 169.6558 | 14.2816 | 14.4577 | 2273.624 | 2295.131
87.2833 | 3900 | 250.3429 | 151.0833 | 114.8301 | 34.9558 | 16.4118 | 31.4868 | 207.0279 | 0.052247 | 4.5121 | 4.5316 | 411.8641 | 169.9598 | 14.3326 | 14.4752 | 2265.652 | 2305.622
87.2917 | 3896.484 | 249.8169 | 151.0462 | 114.7646 | 35.023 | 16.4414 | 31.4968 | 206.7516 | 0.047368 | 4.5243 | 4.5278 | 410.5474 | 169.8343 | 14.2565 | 14.4795 | 2251.642 | 2296.606
87.3 | 3902.93 | 250.2965 | 151.002 | 114.6706 | 35.0103 | 16.4065 | 31.5225 | 207.0183 | 0.043438 | 4.5053 | 4.5135 | 410.2455 | 169.794 | 14.2941 | 14.4613 | 2264.24 | 2276.802
87.3084 | 3900 | 249.9396 | 150.9229 | 114.5747 | 35.0088 | 16.3761 | 31.4704 | 206.9012 | 0.04976 | 4.5126 | 4.49 | 409.2585 | 169.7855 | 14.2687 | 14.4734 | 2247.573 | 2313.867
87.3167 | 3896.484 | 249.3992 | 150.8618 | 114.4911 | 35.0133 | 16.4143 | 31.5649 | 206.7449 | 0.04932 | 4.4833 | 4.4731 | 411.1804 | 169.7409 | 14.35 | 14.4587 | 2256.391 | 2271.783
87.325 | 3902.344 | 250.5118 | 150.8088 | 114.4812 | 34.9957 | 16.4892 | 31.5217 | 206.7893 | 0.048662 | 4.4963 | 4.4851 | 411.6793 | 169.815 | 14.2943 | 14.4796 | 2256.356 | 2295.892
87.3333 | 3902.93 | 249.4198 | 150.797 | 114.7804 | 34.9884 | 16.4851 | 31.5289 | 206.705 | 0.053496 | 4.4886 | 4.4837 | 411.2818 | 170.1366 | 14.2375 | 14.4831 | 2239.988 | 2274.846
87.3417 | 3902.344 | 250.4297 | 150.8246 | 115.0581 | 35.0305 | 16.4469 | 31.4745 | 207.0389 | 0.05153 | 4.521 | 4.5241 | 409.1154 | 170.0122 | 14.2694 | 14.46 | 2268.278 | 2286.312
87.35 | 3898.828 | 249.9934 | 150.8274 | 115.1545 | 35.0486 | 16.4871 | 31.5086 | 206.8913 | 0.04287 | 4.5156 | 4.5175 | 412.0495 | 170.0877 | 14.311 | 14.4242 | 2236.463 | 2269.4
87.3584 | 3900.586 | 250.4831 | 150.9078 | 115.2269 | 35.0373 | 16.4778 | 31.611 | 206.8387 | 0.047856 | 4.472 | 4.5054 | 410.7472 | 170.0756 | 14.2014 | 14.4495 | 2253.526 | 2317.034
87.3667 | 3898.242 | 248.7138 | 150.9727 | 115.3664 | 35.0395 | 16.5193 | 31.6511 | 206.5997 | 0.051514 | 4.4734 | 4.5078 | 409.7757 | 169.9585 | 14.2377 | 14.449 | 2234.42 | 2258.124
87.375 | 3901.758 | 250.2878 | 150.9912 | 115.4063 | 34.9964 | 16.5096 | 31.6061 | 206.8788 | 0.055848 | 4.4974 | 4.5188 | 410.8052 | 169.8644 | 14.2282 | 14.4494 | 2252.381 | 2284.064
87.3833 | 3901.758 | 249.7643 | 151.0904 | 115.4614 | 34.9785 | 16.5072 | 31.5951 | 206.7468 | 0.049427 | 4.504 | 4.5027 | 412.1212 | 170.0937 | 14.2891 | 14.4617 | 2258.359 | 2254.049
87.3917 | 3900.586 | 249.6071 | 151.101 | 115.5961 | 34.9658 | 16.5175 | 31.5528 | 207.7486 | 0.052792 | 4.5151 | 4.4847 | 409.2205 | 170.4779 | 14.2686 | 14.466 | 2238.645 | 2299.166
87.4 | 3902.93 | 250.1328 | 151.1399 | 115.2794 | 34.9897 | 16.4788 | 31.6545 | 206.4258 | 0.053753 | 4.5142 | 4.4914 | 410.2722 | 169.6704 | 14.223 | 14.447 | 2278.119 | 2298.417
87.4083 | 3899.414 | 250.5373 | 151.1508 | 115.1808 | 35.0026 | 16.4726 | 31.6932 | 206.8008 | 0.05682 | 4.5299 | 4.5041 | 409.5374 | 170.0321 | 14.1769 | 14.4795 | 2257.427 | 2306.485
87.4167 | 3900 | 250.0701 | 151.181 | 115.0075 | 34.9609 | 16.4073 | 31.6826 | 206.3834 | 0.059087 | 4.4882 | 4.4833 | 410.2829 | 169.7944 | 14.237 | 14.3992 | 2258.511 | 2286.465
87.425 | 3898.828 | 250.8107 | 151.1079 | 114.8693 | 34.9416 | 16.3127 | 31.7539 | 206.3034 | 0.055652 | 4.5005 | 4.4976 | 409.9245 | 169.7233 | 14.2496 | 14.4474 | 2241.862 | 2302.379
87.4334 | 3897.656 | 250.0286 | 151.1483 | 114.8027 | 34.98 | 16.3033 | 31.7304 | 206.6121 | 0.054397 | 4.4686 | 4.487 | 407.7718 | 169.9169 | 14.2899 | 14.4497 | 2264.579 | 2277.082
87.4417 | 3898.242 | 249.7917 | 151.0243 | 114.4867 | 34.9541 | 16.2948 | 31.7541 | 206.9441 | 0.054264 | 4.5042 | 4.4993 | 408.5181 | 169.971 | 14.221 | 14.4757 | 2265.844 | 2283.971
87.45 | 3903.516 | 249.7907 | 150.9547 | 114.5488 | 34.9504 | 16.3483 | 31.7636 | 206.5513 | 0.064007 | 4.5006 | 4.5021 | 410.4355 | 169.6934 | 14.2829 | 14.4871 | 2250.649 | 2308.69
87.4583 | 3900.586 | 250.616 | 150.9327 | 114.5923 | 34.9903 | 16.2373 | 31.8183 | 206.382 | 0.062843 | 4.5229 | 4.5103 | 409.1991 | 169.8002 | 14.2781 | 14.4601 | 2258.758 | 2281.048
87.4667 | 3902.344 | 249.6631 | 150.9108 | 114.8084 | 34.9719 | 16.1508 | 31.7929 | 206.8818 | 0.063712 | 4.5182 | 4.4929 | 408.6075 | 170.0469 | 14.2588 | 14.4596 | 2268.883 | 2308.656
87.475 | 3899.414 | 250.0402 | 150.9196 | 115.1954 | 35.0068 | 16.2094 | 31.7991 | 207.2179 | 0.066347 | 4.5053 | 4.505 | 409.019 | 169.9811 | 14.2159 | 14.4618 | 2287.44 | 2276.786
87.4834 | 3902.344 | 250.4045 | 150.9385 | 115.2028 | 34.9818 | 16.2205 | 31.7904 | 206.9148 | 0.04843 | 4.5016 | 4.5096 | 410.4676 | 170.1938 | 14.2614 | 14.5082 | 2265.377 | 2302.472
87.4917 | 3900.586 | 249.5142 | 151.0662 | 115.1763 | 35.0256 | 16.19 | 31.8075 | 206.8907 | 0.047676 | 4.4848 | 4.4984 | 409.5005 | 170.1594 | 14.2369 | 14.473 | 2270.357 | 2310.822
87.5 | 3897.07 | 250.1941 | 151.1451 | 115.587 | 35.0528 | 16.205 | 31.8132 | 207.0318 | 0.049509 | 4.4804 | 4.5027 | 409.2731 | 169.9341 | 14.3325 | 14.5385 | 2280.309 | 2282.251
87.5083 | 3898.828 | 249.6816 | 151.1617 | 115.4113 | 35.0303 | 16.2006 | 31.7501 | 206.7948 | 0.043229 | 4.4819 | 4.5143 | 409.8213 | 169.9626 | 14.3638 | 14.5114 | 2263.306 | 2287.52
87.5167 | 3901.172 | 250.1529 | 151.1649 | 115.1416 | 35.0249 | 16.1999 | 31.8369 | 206.8516 | 0.042905 | 4.5032 | 4.516 | 410.9445 | 169.9268 | 14.3236 | 14.48 | 2256.738 | 2327.717
87.525 | 3903.516 | 249.9488 | 151.1397 | 114.8762 | 34.9518 | 16.2061 | 31.802 | 206.6507 | 0.044036 | 4.5051 | 4.5003 | 409.4139 | 169.8035 | 14.2821 | 14.4427 | 2275.288 | 2255.494
87.5333 | 3899.414 | 249.2082 | 151.0583 | 114.683 | 35.006 | 16.1812 | 31.7839 | 206.8067 | 0.045996 | 4.5042 | 4.4984 | 410.9657 | 169.5535 | 14.3 | 14.4352 | 2245.643 | 2288.539
87.5417 | 3901.172 | 250.1074 | 150.9752 | 114.5243 | 34.9607 | 16.1696 | 31.7901 | 206.6267 | 0.042911 | 4.511 | 4.5023 | 409.8209 | 169.8495 | 14.3182 | 14.4993 | 2263.346 | 2294.037
87.55 | 3900.586 | 249.6207 | 150.9721 | 114.4339 | 34.9579 | 16.1531 | 31.9322 | 206.5361 | 0.046098 | 4.4975 | 4.4873 | 411.7227 | 169.8455 | 14.276 | 14.4426 | 2270.889 | 2265.774
87.5583 | 3898.828 | 250.0052 | 150.8729 | 114.4342 | 34.9664 | 16.1658 | 31.8327 | 206.618 | 0.045171 | 4.503 | 4.4931 | 408.9814 | 169.9532 | 14.2498 | 14.4743 | 2258.088 | 2279.852
87.5667 | 3898.828 | 249.1463 | 150.8556 | 114.6592 | 35.0005 | 16.1833 | 31.7762 | 206.9016 | 0.047329 | 4.501 | 4.5011 | 409.9128 | 170.4039 | 14.4257 | 14.4048 | 2279.015 | 2245.814
87.575 | 3904.102 | 249.9297 | 150.8499 | 115.1689 | 35.0305 | 16.1751 | 31.8396 | 206.5054 | 0.045029 | 4.4793 | 4.4869 | 411.6837 | 170.1237 | 14.2524 | 14.4334 | 2259.41 | 2285.802
87.5833 | 3899.414 | 249.464 | 150.9641 | 115.4675 | 35.0177 | 16.1791 | 31.8557 | 207.0869 | 0.052884 | 4.4758 | 4.4716 | 411.2756 | 169.9798 | 14.2217 | 14.3893 | 2235.452 | 2296.021
87.5917 | 3900 | 249.8806 | 150.9902 | 115.7198 | 35.0371 | 16.1831 | 31.9114 | 206.9709 | 0.047883 | 4.5005 | 4.4859 | 409.3894 | 169.9646 | 14.322 | 14.4169 | 2262.22 | 2308.802
87.6 | 3904.102 | 250.361 | 151.0963 | 115.5292 | 35.0211 | 16.1431 | 31.9582 | 206.8262 | 0.047677 | 4.5007 | 4.481 | 409.89 | 170.2691 | 14.2958 | 14.4836 | 2263.881 | 2293
87.6083 | 3897.656 | 249.615 | 151.167 | 115.2514 | 35.0281 | 16.1272 | 31.8754 | 206.7744 | 0.049087 | 4.4851 | 4.5406 | 410.8002 | 169.921 | 14.3135 | 14.4312 | 2269.649 | 2284.345
87.6167 | 3897.07 | 249.8967 | 151.1234 | 114.9649 | 34.9556 | 16.1511 | 31.9097 | 206.6359 | 0.048534 | 4.5278 | 4.512 | 411.7271 | 169.9208 | 14.276 | 14.3754 | 2273.934 | 2258.276
87.625 | 3894.727 | 249.7246 | 151.1647 | 114.886 | 35.0153 | 16.2098 | 31.8792 | 206.6398 | 0.051379 | 4.5023 | 4.4907 | 410.9703 | 169.7444 | 14.3508 | 14.4712 | 2242.696 | 2270.402
87.6333 | 3898.828 | 250.0954 | 151.0799 | 114.8 | 35.0122 | 16.2063 | 31.9356 | 206.5891 | 0.05817 | 4.4983 | 4.4797 | 409.8517 | 169.6432 | 14.3106 | 14.4387 | 2246.869 | 2282.151
87.6417 | 3898.242 | 250.098 | 151.0009 | 114.6725 | 35.0241 | 16.2028 | 31.8213 | 206.9901 | 0.05579 | 4.4902 | 4.4784 | 411.0056 | 170.2845 | 14.3415 | 14.4478 | 2253.634 | 2293.65
87.65 | 3900 | 249.9162 | 150.9882 | 114.6232 | 35.0194 | 16.2184 | 31.8798 | 206.8668 | 0.057819 | 4.525 | 4.5138 | 411.2612 | 169.9272 | 14.3026 | 14.4409 | 2264.045 | 2296.75
87.6583 | 3901.172 | 250.1938 | 150.9467 | 114.503 | 34.9977 | 16.2504 | 31.8773 | 206.5092 | 0.051943 | 4.4938 | 4.5074 | 411.275 | 169.7395 | 14.3061 | 14.4517 | 2289.144 | 2277.562
87.6667 | 3900.586 | 250.1656 | 150.8798 | 114.6915 | 35.0528 | 16.2613 | 31.9117 | 206.1763 | 0.050433 | 4.4939 | 4.4921 | 409.9052 | 169.825 | 14.2089 | 14.4175 | 2250.56 | 2296.919
87.675 | 3901.758 | 249.3489 | 150.8748 | 114.8097 | 35.0178 | 16.2942 | 31.8545 | 207.9105 | 0.054801 | 4.4944 | 4.5181 | 410.8146 | 171.0922 | 14.2348 | 14.4313 | 2275.669 | 2299.835
87.6834 | 3906.445 | 250.7464 | 150.9217 | 115.2557 | 35.0365 | 16.3033 | 31.8394 | 206.9279 | 0.049936 | 4.5196 | 4.5368 | 411.2345 | 170.1177 | 14.2075 | 14.4567 | 2256.565 | 2289.737
87.6917 | 3898.242 | 249.3588 | 150.943 | 115.2659 | 35.0149 | 16.2979 | 31.8592 | 208.0981 | 0.047132 | 4.4869 | 4.4866 | 410.4528 | 171.0262 | 14.2631 | 14.4644 | 2260.17 | 2280.959
87.7 | 3900 | 250.1021 | 151.044 | 115.6798 | 34.9847 | 16.3058 | 31.801 | 207.4767 | 0.049892 | 4.4951 | 4.4789 | 409.628 | 170.6561 | 14.2081 | 14.4755 | 2256.913 | 2281.752
87.7083 | 3899.414 | 250.5123 | 151.0922 | 115.7074 | 34.953 | 16.3334 | 31.837 | 206.9839 | 0.045292 | 4.5137 | 4.4955 | 408.286 | 170.1525 | 14.2666 | 14.4465 | 2274.682 | 2267.28
87.7167 | 3898.242 | 249.5997 | 151.1147 | 115.3093 | 34.9351 | 16.2998 | 31.8814 | 206.6857 | 0.056504 | 4.4881 | 4.4725 | 410.787 | 169.7504 | 14.3486 | 14.4508 | 2256.4 | 2291.784
87.725 | 3896.484 | 250.8479 | 151.0858 | 114.9882 | 34.9204 | 16.2814 | 31.8507 | 206.9422 | 0.051357 | 4.5003 | 4.5178 | 410.7072 | 169.8336 | 14.3297 | 14.4699 | 2288.82 | 2312.776
87.7334 | 3901.172 | 250.1276 | 151.0723 | 114.9508 | 34.943 | 16.3232 | 31.7988 | 206.8376 | 0.051162 | 4.4925 | 4.4927 | 409.0394 | 169.8699 | 14.2031 | 14.4167 | 2275.255 | 2268.378
87.7417 | 3898.828 | 249.9276 | 151.0824 | 114.8202 | 34.9894 | 16.317 | 31.7265 | 206.6142 | 0.049742 | 4.4887 | 4.5066 | 409.2408 | 169.744 | 14.2017 | 14.4106 | 2273.449 | 2286.612
87.75 | 3899.414 | 250.3681 | 150.992 | 114.6319 | 35.0279 | 16.3136 | 31.7279 | 206.788 | 0.055063 | 4.4968 | 4.4982 | 410.5001 | 169.9527 | 14.217 | 14.4964 | 2256.402 | 2299.641
87.7583 | 3904.102 | 250.1721 | 150.8276 | 114.6827 | 35.0209 | 16.3378 | 31.7784 | 206.522 | 0.043722 | 4.4975 | 4.5032 | 410.6424 | 169.862 | 14.2647 | 14.4586 | 2272.704 | 2297.784
87.7667 | 3900.586 | 249.6038 | 150.8572 | 114.5859 | 35.0201 | 16.3495 | 31.8089 | 206.6989 | 0.049439 | 4.4802 | 4.4891 | 409.7311 | 169.8228 | 14.3013 | 14.4087 | 2269.807 | 2260.071
87.775 | 3903.516 | 249.9069 | 150.806 | 114.5575 | 34.9975 | 16.2305 | 31.8705 | 206.6549 | 0.052688 | 4.486 | 4.5028 | 408.8317 | 169.8891 | 14.266 | 14.4366 | 2255.815 | 2298.134
87.7833 | 3902.93 | 249.3937 | 150.7526 | 114.7368 | 34.9689 | 16.1924 | 31.8261 | 206.674 | 0.049446 | 4.5174 | 4.4949 | 410.3422 | 169.8004 | 14.209 | 14.4343 | 2245.709 | 2272.119
87.7917 | 3899.414 | 250.508 | 150.7862 | 114.8952 | 34.998 | 16.2333 | 31.8265 | 206.7162 | 0.048995 | 4.5185 | 4.506 | 411.4509 | 169.9868 | 14.2809 | 14.4538 | 2247.774 | 2302.162
87.8 | 3904.688 | 250.689 | 150.7598 | 115.1127 | 34.9935 | 16.2043 | 31.813 | 206.896 | 0.047658 | 4.5143 | 4.5259 | 408.8108 | 170.0784 | 14.2466 | 14.4912 | 2281.93 | 2319.811
87.8084 | 3897.656 | 249.3176 | 150.8629 | 115.3827 | 35.0092 | 16.1569 | 31.8059 | 206.8427 | 0.05139 | 4.5104 | 4.5206 | 409.6632 | 169.9189 | 14.3053 | 14.4504 | 2271.801 | 2262.577
87.8167 | 3898.828 | 249.7129 | 150.9209 | 115.5754 | 35.0231 | 16.1852 | 31.7683 | 207.7079 | 0.050345 | 4.5175 | 4.5085 | 410.6349 | 170.7016 | 14.2963 | 14.441 | 2275.323 | 2269.785
87.825 | 3900 | 249.8723 | 150.9926 | 115.6752 | 35.0763 | 16.1933 | 31.6929 | 206.8006 | 0.048266 | 4.5036 | 4.5104 | 411.115 | 170.0087 | 14.25 | 14.4109 | 2249.354 | 2289.253
87.8333 | 3903.516 | 249.3889 | 151.0855 | 115.5348 | 35.0048 | 16.2048 | 31.7171 | 206.7712 | 0.055257 | 4.5045 | 4.5013 | 409.0599 | 170.0869 | 14.2502 | 14.4448 | 2254.764 | 2277.663
87.8417 | 3900.586 | 250.0656 | 151.1036 | 115.2665 | 34.9995 | 16.2105 | 31.7219 | 206.3351 | 0.05284 | 4.4956 | 4.5098 | 409.7956 | 169.7807 | 14.3013 | 14.4614 | 2261.262 | 2286.641
87.85 | 3904.688 | 250.3073 | 151.156 | 114.9765 | 34.9688 | 16.1599 | 31.7339 | 206.4883 | 0.05492 | 4.4959 | 4.4822 | 411.6182 | 169.8348 | 14.1985 | 14.4134 | 2278.65 | 2280.362
87.8584 | 3898.242 | 249.6467 | 151.1349 | 114.7594 | 34.9756 | 16.1645 | 31.7477 | 206.3632 | 0.051455 | 4.5 | 4.4804 | 411.6129 | 169.6908 | 14.2906 | 14.4451 | 2260.579 | 2296.43
87.8667 | 3900 | 250.0397 | 151.0509 | 114.6129 | 35.0205 | 16.1658 | 31.7749 | 206.6141 | 0.054788 | 4.4885 | 4.4743 | 411.5943 | 169.828 | 14.298 | 14.4398 | 2256.512 | 2302.017
87.875 | 3900 | 250.0766 | 150.9823 | 114.2427 | 35.036 | 16.1621 | 31.7963 | 206.6134 | 0.0534 | 4.5138 | 4.5023 | 408.7663 | 169.7993 | 14.2077 | 14.4864 | 2256.197 | 2312.12
87.8833 | 3901.172 | 250.0644 | 150.8404 | 114.3099 | 35.0262 | 16.181 | 31.7556 | 206.7891 | 0.044152 | 4.5015 | 4.5111 | 408.653 | 170.0041 | 14.3304 | 14.4808 | 2259.522 | 2260.253
87.8917 | 3900.586 | 250.2207 | 150.7638 | 114.4776 | 34.9718 | 16.1956 | 31.825 | 206.7224 | 0.042475 | 4.5007 | 4.5167 | 411.7697 | 170.3015 | 14.3271 | 14.4533 | 2289.334 | 2269.321
87.9 | 3901.172 | 250.3164 | 150.8193 | 114.751 | 34.9739 | 16.1898 | 31.7678 | 207.5303 | 0.051736 | 4.4886 | 4.5168 | 411.6622 | 171.2595 | 14.3671 | 14.4513 | 2263.678 | 2299.324
87.9083 | 3902.93 | 249.7333 | 150.8896 | 115.3147 | 35.003 | 16.1653 | 31.7959 | 206.9472 | 0.051389 | 4.4833 | 4.4976 | 408.4409 | 170.082 | 14.2852 | 14.4285 | 2280.802 | 2323.781
87.9167 | 3900.586 | 249.9613 | 150.9704 | 115.6325 | 35.0213 | 16.1329 | 31.8016 | 207.0691 | 0.045988 | 4.5177 | 4.5094 | 408.9539 | 170.0939 | 14.252 | 14.4131 | 2270.042 | 2275.019
87.925 | 3894.727 | 250.3645 | 151.1009 | 115.5872 | 34.9824 | 16.1264 | 31.793 | 207.2305 | 0.047739 | 4.4755 | 4.5083 | 411.5414 | 170.2827 | 14.3232 | 14.4612 | 2288.842 | 2285.131
87.9333 | 3900 | 249.2454 | 151.2247 | 115.4498 | 35.0182 | 16.1345 | 31.8266 | 207.0264 | 0.044173 | 4.4907 | 4.5151 | 408.4506 | 170.7293 | 14.2156 | 14.4414 | 2281.334 | 2264.555
87.9417 | 3902.344 | 249.4759 | 151.1487 | 115.2191 | 34.9974 | 16.1196 | 31.8825 | 206.6599 | 0.047952 | 4.4977 | 4.4973 | 410.2074 | 169.6513 | 14.2268 | 14.453 | 2254.596 | 2294.055
87.95 | 3898.242 | 249.3589 | 151.1618 | 114.9126 | 34.9817 | 16.0832 | 31.9663 | 206.7393 | 0.053517 | 4.4972 | 4.5038 | 409.4159 | 170.0265 | 14.2507 | 14.4364 | 2271.573 | 2257.089
87.9583 | 3900.586 | 250.1158 | 151.1215 | 114.7667 | 34.9772 | 16.0385 | 31.9706 | 206.4933 | 0.049171 | 4.4753 | 4.4908 | 411.867 | 169.9536 | 14.3059 | 14.4432 | 2270.655 | 2284.211
87.9667 | 3902.93 | 249.8174 | 151.0685 | 114.5276 | 34.9658 | 16.1036 | 32.0114 | 206.8344 | 0.040162 | 4.5207 | 4.5097 | 408.7855 | 169.8091 | 14.224 | 14.4124 | 2259.48 | 2246.157
87.975 | 3895.313 | 250.108 | 151.0632 | 114.3743 | 35.0168 | 16.156 | 31.9579 | 206.786 | 0.046711 | 4.5117 | 4.4841 | 408.6467 | 169.8536 | 14.3183 | 14.5014 | 2258.373 | 2281.244
87.9833 | 3900.586 | 249.7278 | 150.9483 | 114.47 | 35.0383 | 16.1362 | 31.8559 | 206.9335 | 0.051035 | 4.5082 | 4.4861 | 409.166 | 170.0869 | 14.2491 | 14.4504 | 2262.724 | 2306.037
87.9917 | 3901.172 | 250.055 | 150.9534 | 114.8034 | 35.0691 | 16.1044 | 31.8285 | 207.0626 | 0.04668 | 4.5361 | 4.5075 | 410.2691 | 170.0298 | 14.363 | 14.4685 | 2271.246 | 2285.26
88 | 3900 | 249.8674 | 151.0127 | 114.9242 | 34.9948 | 16.1334 | 31.8963 | 207.4833 | 0.044332 | 4.5053 | 4.4942 | 411.4214 | 170.7018 | 14.2322 | 14.4098 | 2236.815 | 2296.363
88.0083 | 3899.414 | 250.3746 | 150.9735 | 115.095 | 34.9674 | 16.1088 | 31.9017 | 206.8427 | 0.050632 | 4.5044 | 4.5092 | 408.8917 | 170.041 | 14.3354 | 14.4707 | 2268.812 | 2294.07
88.0167 | 3900 | 250.2482 | 151.0168 | 115.1384 | 34.9909 | 16.1272 | 31.884 | 207.1621 | 0.049595 | 4.4851 | 4.4837 | 410.3839 | 170.4582 | 14.3762 | 14.4727 | 2266.412 | 2273.762
88.025 | 3900.586 | 250.1975 | 151.115 | 115.2502 | 35.0185 | 16.1407 | 31.9372 | 206.9988 | 0.048974 | 4.4891 | 4.5026 | 410.566 | 169.8705 | 14.3474 | 14.4772 | 2276.054 | 2278.628
88.0333 | 3901.758 | 248.9442 | 151.0838 | 115.3027 | 35.0095 | 16.1517 | 31.9992 | 206.5489 | 0.051534 | 4.4743 | 4.4817 | 410.2167 | 170.0496 | 14.3077 | 14.4142 | 2281.991 | 2250.924
88.0417 | 3901.172 | 250.035 | 151.1313 | 115.361 | 35.0249 | 16.2096 | 31.9903 | 207.0151 | 0.053586 | 4.4931 | 4.5303 | 410.3638 | 169.9056 | 14.2075 | 14.4494 | 2266.073 | 2289.275
88.05 | 3900.586 | 250.3976 | 151.1573 | 115.4149 | 35.0426 | 16.1857 | 31.8886 | 206.9112 | 0.049692 | 4.509 | 4.5257 | 409.8705 | 170.066 | 14.2008 | 14.4445 | 2242.396 | 2302.406
88.0584 | 3898.242 | 250.5796 | 151.173 | 115.3512 | 35.0176 | 16.2119 | 31.9494 | 207.6541 | 0.052903 | 4.4962 | 4.5045 | 411.1521 | 170.5834 | 14.2986 | 14.467 | 2273.216 | 2291.984
88.0667 | 3898.242 | 249.8639 | 151.18 | 115.2043 | 34.9984 | 16.2202 | 31.9424 | 206.6646 | 0.051991 | 4.488 | 4.4952 | 410.4254 | 170.0296 | 14.2076 | 14.4281 | 2250.803 | 2287.631
88.075 | 3897.07 | 250.6456 | 151.1315 | 115.0854 | 34.9713 | 16.2544 | 31.9158 | 206.8604 | 0.052781 | 4.5043 | 4.4975 | 408.8706 | 169.9064 | 14.2831 | 14.4547 | 2277.064 | 2289.555
88.0833 | 3895.898 | 249.6928 | 151.1248 | 114.8497 | 34.9988 | 16.2381 | 32.0093 | 206.5216 | 0.053047 | 4.5001 | 4.486 | 410.0754 | 169.7365 | 14.238 | 14.438 | 2239.578 | 2309.236
88.0917 | 3900 | 249.6617 | 150.9979 | 114.8796 | 35.0024 | 16.251 | 31.9374 | 206.5914 | 0.051073 | 4.4904 | 4.4977 | 410.9234 | 169.9131 | 14.2107 | 14.3966 | 2239.055 | 2279.952
88.1 | 3900.586 | 249.4187 | 150.9704 | 114.775 | 35.0211 | 16.2981 | 31.9555 | 206.9419 | 0.056009 | 4.4855 | 4.4829 | 411.504 | 169.7624 | 14.3284 | 14.4261 | 2253.907 | 2284.508
88.1084 | 3898.828 | 250.1677 | 150.8926 | 114.7111 | 35.004 | 16.2937 | 31.9277 | 206.5923 | 0.052888 | 4.5055 | 4.4998 | 409.2068 | 169.8858 | 14.2812 | 14.4153 | 2255.629 | 2285.225
88.1167 | 3897.07 | 249.3859 | 150.8767 | 114.6809 | 35.0333 | 16.233 | 31.9271 | 206.6395 | 0.052274 | 4.5077 | 4.4943 | 410.6212 | 169.9106 | 14.2829 | 14.3936 | 2240.665 | 2282.64
88.125 | 3900 | 250.1791 | 150.8216 | 114.6438 | 35.0282 | 16.225 | 31.8877 | 206.6947 | 0.047208 | 4.5083 | 4.4987 | 410.3985 | 169.9214 | 14.2617 | 14.4659 | 2225.533 | 2313.2
88.1333 | 3899.414 | 250.1395 | 150.7601 | 114.4948 | 34.9928 | 16.2757 | 31.9301 | 207.1465 | 0.043304 | 4.5082 | 4.5073 | 411.211 | 169.9447 | 14.2835 | 14.4499 | 2261.252 | 2307.86
88.1417 | 3902.344 | 250.0119 | 150.7228 | 114.7151 | 35.0115 | 16.3306 | 32.0197 | 207.0339 | 0.047808 | 4.5181 | 4.5162 | 411.0956 | 170.4215 | 14.23 | 14.4409 | 2275.084 | 2284.318
88.15 | 3901.172 | 250.3649 | 150.7142 | 114.9718 | 35.0087 | 16.3454 | 31.9803 | 206.4855 | 0.053506 | 4.507 | 4.4776 | 409.3941 | 169.9708 | 14.2813 | 14.4061 | 2262.623 | 2306.114
88.1583 | 3901.758 | 250.6958 | 150.7805 | 115.0844 | 34.9928 | 16.3113 | 31.9501 | 206.9208 | 0.044442 | 4.5042 | 4.5033 | 409.8099 | 170.0777 | 14.2023 | 14.4592 | 2266.691 | 2310.065
88.1667 | 3899.414 | 250.0338 | 150.8187 | 115.0707 | 35.0019 | 16.3727 | 31.9001 | 206.7058 | 0.047225 | 4.4915 | 4.4991 | 410.5087 | 169.8929 | 14.3227 | 14.4373 | 2283.821 | 2286.912
88.175 | 3898.828 | 250.5968 | 150.8511 | 115.2565 | 34.992 | 16.362 | 31.951 | 206.7038 | 0.045899 | 4.4971 | 4.5231 | 410.8665 | 169.8058 | 14.2803 | 14.4241 | 2268.987 | 2270.359
88.1834 | 3904.102 | 249.4679 | 150.942 | 115.3336 | 34.9663 | 16.2931 | 31.9496 | 206.705 | 0.048286 | 4.4815 | 4.4988 | 408.0995 | 169.8674 | 14.2015 | 14.4053 | 2266.519 | 2293.26
88.1917 | 3901.758 | 249.9706 | 151.0147 | 115.3794 | 34.9906 | 16.3341 | 31.9522 | 206.6043 | 0.044957 | 4.5139 | 4.5203 | 407.9027 | 169.9721 | 14.4043 | 14.5013 | 2268.398 | 2259.223
88.2 | 3900.586 | 250.1396 | 151.0489 | 115.4552 | 35.0201 | 16.4013 | 31.9049 | 206.7072 | 0.051327 | 4.4934 | 4.5063 | 411.1422 | 169.7575 | 14.2498 | 14.4426 | 2252.969 | 2286.522
88.2083 | 3898.242 | 250.5111 | 151.1135 | 115.4917 | 35.0361 | 16.4117 | 31.8828 | 206.4802 | 0.047803 | 4.5084 | 4.5122 | 411.7198 | 169.9516 | 14.3563 | 14.4944 | 2268.758 | 2301.164
88.2167 | 3900.586 | 249.7783 | 151.1426 | 115.3173 | 35.0454 | 16.3223 | 31.8169 | 206.4705 | 0.046539 | 4.4788 | 4.4828 | 409.3796 | 169.7505 | 14.2827 | 14.413 | 2253.419 | 2274.43
88.225 | 3897.656 | 249.9074 | 151.1502 | 115.0877 | 35.0122 | 16.2487 | 31.8908 | 206.6004 | 0.050039 | 4.4967 | 4.496 | 410.6729 | 169.8941 | 14.2503 | 14.4527 | 2253.864 | 2273.03
88.2334 | 3900 | 249.9688 | 151.1497 | 114.9521 | 35.0205 | 16.2712 | 31.8862 | 206.3966 | 0.046015 | 4.5223 | 4.5104 | 409.5431 | 170.0611 | 14.2721 | 14.4597 | 2274.517 | 2264.925
88.2417 | 3899.414 | 249.7984 | 151.1327 | 114.8157 | 35.0053 | 16.2146 | 31.8706 | 206.787 | 0.051002 | 4.489 | 4.4768 | 410.8569 | 169.8636 | 14.2144 | 14.4362 | 2264.737 | 2302.507
88.25 | 3898.828 | 250.1146 | 151.0916 | 114.7625 | 34.9498 | 16.1555 | 31.9827 | 206.4572 | 0.046347 | 4.4918 | 4.5049 | 409.3401 | 169.9784 | 14.2077 | 14.4797 | 2259.729 | 2285.083
88.2583 | 3898.828 | 250.3329 | 151.053 | 114.7051 | 34.963 | 16.2111 | 31.9186 | 206.637 | 0.050146 | 4.5208 | 4.4993 | 410.0793 | 169.9443 | 14.19 | 14.425 | 2256.551 | 2276.072
88.2667 | 3902.344 | 249.0211 | 150.9872 | 114.6385 | 34.9847 | 16.1821 | 31.9496 | 206.3853 | 0.051238 | 4.4725 | 4.4815 | 411.1559 | 170.1127 | 14.2629 | 14.4249 | 2264.312 | 2252.601
88.275 | 3900 | 249.3459 | 150.9606 | 114.5688 | 34.937 | 16.1385 | 31.9364 | 206.8344 | 0.054994 | 4.4962 | 4.4769 | 411.3549 | 170.2086 | 14.2472 | 14.4566 | 2274.582 | 2267.294
88.2834 | 3898.828 | 250.0042 | 150.9339 | 114.5436 | 34.9865 | 16.1451 | 31.8926 | 206.9581 | 0.055067 | 4.4986 | 4.4923 | 408.6379 | 169.8606 | 14.3441 | 14.5151 | 2268.827 | 2280.896
88.2917 | 3898.242 | 250.0303 | 150.9267 | 114.8552 | 34.9755 | 16.1425 | 31.936 | 206.924 | 0.053514 | 4.4875 | 4.5255 | 409.0938 | 170.0966 | 14.2302 | 14.4673 | 2268.034 | 2292.472
88.3 | 3900 | 250.6257 | 150.9565 | 115.1882 | 35.0028 | 16.0977 | 31.8914 | 206.7278 | 0.046817 | 4.4982 | 4.543 | 409.0498 | 170.1195 | 14.2701 | 14.4393 | 2254.894 | 2268.329
88.3083 | 3900.586 | 250.6262 | 151.0417 | 115.3852 | 35.0249 | 16.0444 | 32.0082 | 207.0786 | 0.05035 | 4.4915 | 4.4925 | 411.4318 | 169.9576 | 14.2901 | 14.4352 | 2266.13 | 2304.944
88.3167 | 3901.172 | 250.5713 | 151.0926 | 115.5111 | 35.0209 | 16.06 | 31.9352 | 207.0365 | 0.046769 | 4.5144 | 4.4972 | 411.2027 | 169.9744 | 14.2803 | 14.4841 | 2259.437 | 2304.336
88.325 | 3902.344 | 250.4114 | 151.1591 | 115.5511 | 34.9913 | 16.0749 | 31.9382 | 207.6536 | 0.054269 | 4.5123 | 4.5129 | 409.2384 | 171.143 | 14.2242 | 14.4217 | 2264.156 | 2296.265
88.3333 | 3901.758 | 249.8393 | 151.2329 | 115.4069 | 34.9706 | 16.0472 | 31.9943 | 206.9271 | 0.05447 | 4.4808 | 4.4831 | 407.7755 | 169.9965 | 14.1841 | 14.4288 | 2272.943 | 2292.767
88.3417 | 3900 | 250.2043 | 151.2296 | 114.9325 | 35.0018 | 16.0782 | 31.9647 | 206.9538 | 0.056666 | 4.5007 | 4.502 | 410.4775 | 170.0221 | 14.1783 | 14.425 | 2248.565 | 2264.952
88.35 | 3898.242 | 250.2198 | 151.1767 | 114.8528 | 34.9759 | 16.1025 | 31.9678 | 206.8009 | 0.051889 | 4.4803 | 4.4788 | 411.8822 | 169.9836 | 14.2758 | 14.3855 | 2257.206 | 2326.541
88.3583 | 3905.859 | 250.3976 | 151.0658 | 114.5742 | 34.9723 | 16.0907 | 31.9277 | 206.7621 | 0.047565 | 4.5183 | 4.5166 | 411.1466 | 169.8743 | 14.3279 | 14.4427 | 2256.252 | 2300.184
88.3667 | 3901.758 | 250.4006 | 150.9285 | 114.4947 | 34.9879 | 16.0518 | 31.89 | 206.9801 | 0.048629 | 4.4935 | 4.4974 | 410.4551 | 169.9539 | 14.2457 | 14.4655 | 2268.085 | 2308.401
88.375 | 3900.586 | 251.002 | 150.9007 | 114.3228 | 34.9652 | 16.0695 | 31.9187 | 206.7769 | 0.047557 | 4.5095 | 4.5155 | 409.4555 | 169.864 | 14.3003 | 14.4384 | 2282.852 | 2282.258
88.3833 | 3902.93 | 249.6162 | 150.7964 | 114.4058 | 34.9559 | 16.0259 | 31.9269 | 206.8297 | 0.047963 | 4.5051 | 4.5018 | 410.7034 | 169.821 | 14.2811 | 14.4796 | 2248.394 | 2276.823
88.3917 | 3901.172 | 250.2687 | 150.7866 | 114.4407 | 34.992 | 16.003 | 31.8469 | 207.1262 | 0.053575 | 4.5132 | 4.5352 | 409.6943 | 170.0958 | 14.2854 | 14.4732 | 2249.589 | 2300.445
88.4 | 3903.516 | 250.0331 | 150.7726 | 115.162 | 35.0062 | 16.0303 | 31.8872 | 207.0195 | 0.044666 | 4.4831 | 4.5034 | 409.7708 | 170.0328 | 14.3145 | 14.454 | 2295.397 | 2300.627
88.4083 | 3898.828 | 249.8559 | 150.8913 | 115.5537 | 34.9972 | 15.9979 | 31.9155 | 206.8912 | 0.046812 | 4.503 | 4.5026 | 409.1783 | 169.9615 | 14.2033 | 14.4535 | 2266.931 | 2303.612
88.4167 | 3900 | 250.3436 | 150.9607 | 115.7924 | 35.0309 | 16.0347 | 31.8528 | 207.0073 | 0.041953 | 4.53 | 4.5017 | 410.7546 | 170.1806 | 14.2698 | 14.4496 | 2271.231 | 2317.216
88.425 | 3900.586 | 249.983 | 151.1033 | 115.3227 | 35.0212 | 16.0254 | 31.8449 | 206.9127 | 0.053631 | 4.5295 | 4.4864 | 408.9682 | 169.9908 | 14.2208 | 14.4534 | 2279.297 | 2314.646
88.4334 | 3898.828 | 250.0368 | 151.0848 | 115.0812 | 35.016 | 16.0199 | 31.8235 | 206.7957 | 0.050719 | 4.5029 | 4.4945 | 409.4883 | 169.7897 | 14.2468 | 14.4221 | 2294.929 | 2267.122
88.4417 | 3896.484 | 250.2158 | 151.0611 | 114.7134 | 35.0127 | 16.0131 | 31.7451 | 206.8186 | 0.051386 | 4.5026 | 4.4868 | 410.0387 | 169.8856 | 14.3171 | 14.494 | 2280.816 | 2296.594
88.45 | 3904.102 | 249.9005 | 151.0347 | 114.8618 | 34.9601 | 15.9928 | 31.7362 | 207.0526 | 0.047783 | 4.4796 | 4.4873 | 411.0277 | 169.7447 | 14.2045 | 14.4679 | 2261.259 | 2296.261
88.4583 | 3901.758 | 249.8055 | 150.9789 | 114.6964 | 34.9433 | 15.9495 | 31.7876 | 206.9587 | 0.047559 | 4.4911 | 4.4984 | 409.2639 | 169.912 | 14.2168 | 14.4334 | 2273.863 | 2295.068
88.4667 | 3902.93 | 250.7636 | 150.951 | 114.5429 | 34.9626 | 15.9747 | 31.7646 | 206.7336 | 0.048283 | 4.5032 | 4.5051 | 409.1495 | 170.1195 | 14.2279 | 14.4476 | 2278.795 | 2308.826
88.475 | 3901.172 | 250.0479 | 150.9229 | 114.5291 | 35.0382 | 15.9735 | 31.7067 | 206.9249 | 0.049006 | 4.5097 | 4.4979 | 409.869 | 169.9236 | 14.2916 | 14.4453 | 2279.951 | 2267.042
88.4834 | 3897.07 | 250.8281 | 150.8432 | 114.4185 | 35.031 | 15.978 | 31.7269 | 206.5559 | 0.05 | 4.4903 | 4.5122 | 409.9953 | 169.8707 | 14.2841 | 14.4322 | 2281.866 | 2297.437
88.4917 | 3894.727 | 250.013 | 150.764 | 114.8195 | 35.0378 | 15.9997 | 31.6342 | 206.9088 | 0.056312 | 4.4946 | 4.502 | 411.1175 | 170.2113 | 14.312 | 14.446 | 2299.023 | 2307.283
88.5 | 3901.758 | 250.8004 | 150.8874 | 115.1128 | 35.0593 | 16.0364 | 31.6617 | 207.1313 | 0.052945 | 4.5022 | 4.4987 | 409.8955 | 170.0355 | 14.2868 | 14.4675 | 2270.618 | 2322.282
88.5083 | 3905.273 | 249.98 | 150.9253 | 115.3278 | 35.0556 | 15.9959 | 31.6451 | 206.9652 | 0.051903 | 4.5031 | 4.5084 | 409.8268 | 170.0128 | 14.2435 | 14.4112 | 2292.711 | 2297.95
88.5167 | 3898.828 | 250.9436 | 150.9369 | 115.5043 | 35.0466 | 16.051 | 31.567 | 207.0409 | 0.056724 | 4.5255 | 4.5114 | 411.9685 | 170.2441 | 14.2581 | 14.4357 | 2248.094 | 2326.287
88.525 | 3898.828 | 250.0621 | 151.0836 | 115.5658 | 34.9566 | 16.0965 | 31.6061 | 207.083 | 0.05648 | 4.4914 | 4.4844 | 411.0371 | 170.1987 | 14.2213 | 14.4642 | 2279.127 | 2312.601
88.5333 | 3901.172 | 249.8708 | 151.1504 | 115.3742 | 34.963 | 16.0383 | 31.6688 | 206.9002 | 0.053344 | 4.4955 | 4.4901 | 410.4562 | 169.9179 | 14.3044 | 14.4378 | 2266.169 | 2289.479
88.5417 | 3900.586 | 250.1787 | 151.081 | 115.0604 | 34.9863 | 16.1103 | 31.6147 | 206.7064 | 0.05232 | 4.5055 | 4.505 | 410.8997 | 169.6562 | 14.2443 | 14.4383 | 2300.607 | 2322.423
88.55 | 3902.344 | 249.5922 | 151.1388 | 114.9064 | 35.0113 | 16.123 | 31.6356 | 206.7504 | 0.054914 | 4.4926 | 4.4968 | 410.9677 | 169.7682 | 14.2197 | 14.4519 | 2266.454 | 2316.563
88.5583 | 3902.344 | 250.0286 | 151.0406 | 114.6553 | 35.0392 | 16.0968 | 31.5538 | 206.8553 | 0.036784 | 4.5013 | 4.5092 | 411.542 | 169.7633 | 14.2005 | 14.4461 | 2273.561 | 2311.232
88.5667 | 3901.758 | 250.3088 | 151.0261 | 114.5383 | 35.0283 | 16.1294 | 31.5455 | 206.9584 | 0.040374 | 4.5284 | 4.5188 | 409.9335 | 169.7597 | 14.2056 | 14.4733 | 2265.624 | 2298.685
88.575 | 3900 | 250.9012 | 150.9647 | 114.4648 | 34.9939 | 16.1175 | 31.516 | 206.789 | 0.043826 | 4.4974 | 4.4912 | 409.3809 | 169.7313 | 14.3051 | 14.4802 | 2288.158 | 2290.153
88.5833 | 3899.414 | 249.7983 | 150.8912 | 114.5423 | 34.9918 | 16.1564 | 31.545 | 206.8022 | 0.045377 | 4.4899 | 4.4903 | 410.9111 | 169.7525 | 14.1879 | 14.4677 | 2242.042 | 2283.548
88.5917 | 3901.758 | 249.4963 | 150.8871 | 114.9881 | 35.0094 | 16.1338 | 31.5036 | 207.0118 | 0.042889 | 4.5084 | 4.4771 | 408.1385 | 170.0647 | 14.3193 | 14.4799 | 2267.109 | 2274.82
88.6 | 3901.172 | 250.0423 | 150.9138 | 115.3876 | 34.9972 | 16.1361 | 31.5363 | 207.2738 | 0.043531 | 4.4798 | 4.4723 | 411.4381 | 170.2748 | 14.3616 | 14.5015 | 2278.018 | 2261.29
88.6084 | 3898.242 | 250.1705 | 151.0196 | 115.6617 | 35.0123 | 16.1852 | 31.503 | 206.9562 | 0.04416 | 4.5143 | 4.5246 | 411.1985 | 170.043 | 14.2896 | 14.4731 | 2243.088 | 2307.562
88.6167 | 3902.344 | 250.0797 | 151.1027 | 115.8173 | 35.0016 | 16.201 | 31.4748 | 206.9727 | 0.049936 | 4.5113 | 4.5106 | 411.7029 | 169.9941 | 14.3022 | 14.4726 | 2272.275 | 2281.917
88.625 | 3898.828 | 250.3449 | 151.1603 | 115.0779 | 34.9966 | 16.2149 | 31.4585 | 207.0131 | 0.052095 | 4.5177 | 4.5215 | 410.3664 | 170.0059 | 14.3002 | 14.455 | 2275.47 | 2295.942
88.6333 | 3894.727 | 249.5968 | 151.1306 | 115.265 | 35.0044 | 16.2186 | 31.4905 | 206.7411 | 0.052115 | 4.4925 | 4.5019 | 410.2913 | 169.9736 | 14.3222 | 14.4364 | 2258.64 | 2297.825
88.6417 | 3900.586 | 249.6259 | 151.1229 | 114.9597 | 35.0496 | 16.2473 | 31.4893 | 206.7745 | 0.050439 | 4.5061 | 4.516 | 410.4144 | 169.9435 | 14.3022 | 14.4606 | 2267.191 | 2294.983
88.65 | 3898.828 | 251.1283 | 151.0991 | 114.9114 | 35.0261 | 16.2358 | 31.4981 | 206.8286 | 0.052331 | 4.5093 | 4.5108 | 411.8132 | 169.6266 | 14.1936 | 14.4581 | 2276.623 | 2317.534
88.6584 | 3899.414 | 249.38 | 151.0832 | 114.7205 | 34.9841 | 16.2715 | 31.5031 | 206.8159 | 0.050019 | 4.4893 | 4.4973 | 411.86 | 169.8508 | 14.279 | 14.4726 | 2294.999 | 2313.639
88.6667 | 3894.727 | 250.0586 | 151.0242 | 114.6145 | 35.0011 | 16.276 | 31.5477 | 206.5497 | 0.048945 | 4.4956 | 4.4959 | 409.0387 | 169.7327 | 14.2571 | 14.4357 | 2308.707 | 2247.049
88.675 | 3902.93 | 250.0871 | 150.9563 | 114.5916 | 34.984 | 16.2632 | 31.4554 | 206.9437 | 0.05242 | 4.4909 | 4.5027 | 409.1453 | 169.9048 | 14.3133 | 14.4436 | 2295.057 | 2278.209
88.6833 | 3902.344 | 250.1127 | 150.9464 | 114.3379 | 35.0021 | 16.2641 | 31.5126 | 207.0849 | 0.053062 | 4.4729 | 4.488 | 411.4518 | 169.6958 | 14.1959 | 14.4508 | 2258.524 | 2297.351
88.6917 | 3900.586 | 250.4312 | 150.9174 | 114.4495 | 35.0023 | 16.2832 | 31.5736 | 206.7215 | 0.048905 | 4.4925 | 4.5012 | 410.4345 | 169.7538 | 14.219 | 14.4367 | 2262.921 | 2292.699
88.7 | 3902.344 | 250.0328 | 150.9208 | 114.6297 | 35.0221 | 16.2588 | 31.6353 | 206.894 | 0.046251 | 4.5138 | 4.4999 | 408.8412 | 169.8981 | 14.3248 | 14.4606 | 2263.004 | 2263.577
88.7083 | 3900.586 | 249.7086 | 150.8679 | 114.9125 | 35.0248 | 16.2786 | 31.6823 | 206.7467 | 0.050324 | 4.4993 | 4.4988 | 409.415 | 170.0324 | 14.3121 | 14.4614 | 2262.008 | 2246.623
88.7167 | 3904.102 | 249.531 | 150.8833 | 115.0521 | 34.9858 | 16.2954 | 31.5845 | 206.7917 | 0.054224 | 4.5158 | 4.5006 | 410.619 | 169.8755 | 14.2039 | 14.4428 | 2246.224 | 2278.486
88.725 | 3902.93 | 249.9573 | 150.9063 | 115.2109 | 35.0168 | 16.2814 | 31.629 | 207.157 | 0.056315 | 4.5153 | 4.5014 | 410.3598 | 170.4294 | 14.2749 | 14.435 | 2261.564 | 2279.692
88.7333 | 3900 | 249.2146 | 150.9917 | 115.2775 | 35.0228 | 16.2906 | 31.5755 | 206.5576 | 0.053556 | 4.4814 | 4.4899 | 408.9832 | 169.8944 | 14.3369 | 14.4525 | 2246.035 | 2266.785
88.7417 | 3900 | 250.0659 | 151.0014 | 115.2997 | 35.0289 | 16.3295 | 31.5352 | 206.756 | 0.051954 | 4.5059 | 4.5123 | 409.118 | 170.2031 | 14.3488 | 14.4872 | 2285.571 | 2284.198
88.75 | 3894.141 | 250.1485 | 151.0501 | 115.4518 | 35.0166 | 16.377 | 31.541 | 207.0387 | 0.056777 | 4.4867 | 4.5048 | 411.2617 | 169.9588 | 14.2284 | 14.4136 | 2268.783 | 2268.269
88.7583 | 3904.102 | 250.6702 | 151.0931 | 115.4731 | 35.0044 | 16.3912 | 31.5479 | 207.2492 | 0.053604 | 4.4887 | 4.4979 | 410.7905 | 170.2679 | 14.2415 | 14.4295 | 2296.868 | 2312.167
88.7667 | 3897.07 | 250.0926 | 151.1806 | 115.4572 | 35.0055 | 16.3465 | 31.4653 | 206.8234 | 0.052078 | 4.5036 | 4.5018 | 410.3401 | 170.1537 | 14.1905 | 14.4757 | 2273.316 | 2324.156
88.775 | 3902.93 | 250.127 | 151.1813 | 115.2861 | 35.0039 | 16.3619 | 31.5491 | 206.9516 | 0.049817 | 4.5576 | 4.4973 | 410.0209 | 170.0854 | 14.2642 | 14.4816 | 2266.051 | 2315.794
88.7833 | 3895.898 | 249.6527 | 151.1799 | 114.953 | 34.9846 | 16.2888 | 31.49 | 207.2532 | 0.050225 | 4.5506 | 4.4926 | 409.9825 | 170.0542 | 14.2278 | 14.4431 | 2245.441 | 2293.573
88.7917 | 3896.484 | 250.3386 | 151.1334 | 114.8873 | 34.9497 | 16.2508 | 31.5374 | 206.7769 | 0.048945 | 4.5181 | 4.4998 | 409.6231 | 169.7161 | 14.3112 | 14.5023 | 2264.882 | 2286.742
88.8 | 3899.414 | 250.7202 | 151.1429 | 114.6747 | 34.9886 | 16.23 | 31.5832 | 206.894 | 0.051322 | 4.5021 | 4.5042 | 411.062 | 169.9831 | 14.1877 | 14.4523 | 2254.639 | 2283.543
88.8084 | 3897.656 | 249.453 | 151.1022 | 114.6634 | 34.9772 | 16.1825 | 31.5629 | 206.7713 | 0.048536 | 4.4749 | 4.5044 | 410.2299 | 169.7825 | 14.2546 | 14.4804 | 2270.491 | 2289.127
88.8167 | 3901.172 | 250.429 | 151.0352 | 114.5663 | 34.9769 | 16.1732 | 31.6617 | 206.7117 | 0.05006 | 4.5137 | 4.5111 | 409.3462 | 169.9074 | 14.2458 | 14.3836 | 2273.607 | 2264.655
88.825 | 3899.414 | 249.1684 | 150.9454 | 114.4984 | 34.9842 | 16.1655 | 31.6615 | 206.8611 | 0.055274 | 4.4561 | 4.504 | 412.1715 | 169.9321 | 14.2474 | 14.4652 | 2273.479 | 2280.827
88.8333 | 3901.758 | 249.4456 | 150.8895 | 114.4148 | 35.0035 | 16.1828 | 31.566 | 207.0668 | 0.05117 | 4.4369 | 4.5122 | 411.0064 | 169.9544 | 14.3471 | 14.4339 | 2282.587 | 2290.011
88.8417 | 3898.828 | 249.9224 | 150.9103 | 114.7603 | 35.032 | 16.194 | 31.6142 | 207.3374 | 0.042404 | 4.7083 | 4.5042 | 408.9037 | 170.055 | 14.242 | 14.4547 | 2271.671 | 2268.307
88.85 | 3900.586 | 249.8158 | 150.9682 | 115.1941 | 35.0166 | 16.0899 | 31.6921 | 206.9501 | 0.051514 | 4.5383 | 4.5063 | 409.8156 | 170.1654 | 14.2307 | 14.4403 | 2258.254 | 2280.597
88.8584 | 3900 | 249.7952 | 150.9874 | 115.5606 | 35.0132 | 16.063 | 31.7826 | 207.0352 | 0.053107 | 4.5146 | 4.5025 | 411.3347 | 170.004 | 14.2275 | 14.4553 | 2252.612 | 2287.016
88.8667 | 3900 | 249.9165 | 151.0775 | 115.6939 | 35.0035 | 16.1039 | 31.7798 | 207.0033 | 0.051083 | 4.5172 | 4.5054 | 411.3961 | 170.1856 | 14.2607 | 14.4555 | 2238.969 | 2319.489
88.875 | 3898.828 | 250.3249 | 151.1907 | 115.5911 | 34.9853 | 16.0708 | 31.7625 | 207.0826 | 0.053752 | 4.4765 | 4.4708 | 408.7218 | 169.9017 | 14.2639 | 14.4513 | 2288.488 | 2310.275
88.8833 | 3900 | 250.5443 | 151.1686 | 115.2681 | 35.0076 | 16.0148 | 31.9433 | 206.9673 | 0.048191 | 4.472 | 4.4917 | 408.3896 | 170.1033 | 14.2731 | 14.4121 | 2301.151 | 2287.974
88.8917 | 3906.445 | 250.513 | 151.1715 | 114.8788 | 35.0146 | 16.0269 | 31.9039 | 207.166 | 0.040862 | 4.5007 | 4.5237 | 411.0244 | 169.9446 | 14.2011 | 14.4593 | 2257.467 | 2298.926
88.9 | 3900 | 249.9393 | 151.1051 | 114.9008 | 35.0196 | 16.0531 | 31.887 | 207.0651 | 0.042715 | 4.4928 | 4.4989 | 411.2961 | 169.8808 | 14.314 | 14.4433 | 2263.724 | 2306.964
88.9083 | 3900 | 250.4906 | 151.0908 | 114.7419 | 35.0223 | 16.1073 | 31.8286 | 206.7762 | 0.042069 | 4.5051 | 4.4955 | 411.2538 | 169.7894 | 14.2592 | 14.4544 | 2253.542 | 2295.187
88.9167 | 3898.828 | 250.5475 | 151.0442 | 114.7542 | 35.0097 | 16.1641 | 31.7238 | 206.9244 | 0.04215 | 4.5109 | 4.494 | 407.9467 | 169.8268 | 14.3158 | 14.4595 | 2274.927 | 2305.741
88.925 | 3904.102 | 249.6308 | 150.9562 | 114.6667 | 35.0044 | 16.1408 | 31.691 | 206.9263 | 0.047235 | 4.5001 | 4.5011 | 409.8719 | 169.9453 | 14.3716 | 14.4508 | 2262.055 | 2269.061
88.9333 | 3896.484 | 250.3355 | 150.9131 | 114.6471 | 35.0073 | 16.0557 | 31.6477 | 206.8612 | 0.046898 | 4.4997 | 4.4992 | 412.1524 | 169.8979 | 14.2268 | 14.415 | 2280.729 | 2314.932
88.9417 | 3901.758 | 250.0089 | 150.9002 | 114.5505 | 35.0288 | 16.1252 | 31.7221 | 206.8015 | 0.049749 | 4.5147 | 4.5111 | 411.4254 | 169.9761 | 14.2396 | 14.4475 | 2253.187 | 2317.182
88.95 | 3904.688 | 250.124 | 150.8407 | 114.6937 | 35.0251 | 16.1922 | 31.7566 | 206.8487 | 0.04663 | 4.509 | 4.5043 | 409.6184 | 169.991 | 14.1914 | 14.4408 | 2268.253 | 2293.992
88.9583 | 3901.172 | 249.9065 | 150.8617 | 114.9512 | 35.0239 | 16.1692 | 31.8181 | 207.0721 | 0.052293 | 4.4897 | 4.5051 | 411.333 | 169.8987 | 14.3008 | 14.4564 | 2278.229 | 2250.848
88.9667 | 3895.313 | 249.379 | 150.8148 | 115.0951 | 35.0124 | 16.186 | 31.7769 | 207.1636 | 0.051259 | 4.5022 | 4.501 | 411.9134 | 170.0371 | 14.3897 | 14.4706 | 2258.279 | 2265.081
88.975 | 3903.516 | 249.3395 | 150.9265 | 115.1708 | 35.0188 | 16.2096 | 31.8421 | 207.4967 | 0.054379 | 4.5079 | 4.4887 | 409.0281 | 170.2287 | 14.2177 | 14.4622 | 2282.692 | 2313.883
88.9834 | 3900 | 250.2531 | 150.931 | 115.217 | 35.0264 | 16.1986 | 31.8688 | 206.9897 | 0.054204 | 4.4977 | 4.4917 | 409.1313 | 169.9538 | 14.2034 | 14.4254 | 2263.093 | 2291.526
88.9917 | 3900 | 249.5216 | 150.986 | 115.3429 | 35.0129 | 16.1682 | 31.9462 | 207.1515 | 0.049058 | 4.485 | 4.4861 | 410.407 | 169.9704 | 14.2707 | 14.4275 | 2285.375 | 2272.297
89 | 3902.344 | 250.0219 | 151.0445 | 115.4124 | 34.9752 | 16.1945 | 31.9178 | 206.8749 | 0.04753 | 4.4931 | 4.4927 | 410.8454 | 169.8643 | 14.2358 | 14.477 | 2283.267 | 2280.035
89.0083 | 3901.172 | 249.9122 | 151.013 | 115.2975 | 34.9852 | 16.2501 | 31.8248 | 206.6937 | 0.046128 | 4.5105 | 4.5121 | 411.5695 | 169.8468 | 14.2557 | 14.4501 | 2276.019 | 2280.363
89.0167 | 3902.344 | 250.5984 | 151.132 | 115.2461 | 34.9941 | 16.2783 | 31.7423 | 206.9415 | 0.048711 | 4.4988 | 4.4853 | 408.3361 | 169.9155 | 14.2807 | 14.4329 | 2270.215 | 2303.801
89.025 | 3899.414 | 249.9826 | 151.0848 | 115.0351 | 35.0069 | 16.2824 | 31.8039 | 206.92 | 0.048391 | 4.5077 | 4.5081 | 408.7055 | 169.8762 | 14.2537 | 14.4307 | 2251.422 | 2262.187
89.0334 | 3900.586 | 249.8513 | 151.0636 | 114.8432 | 35.0687 | 16.3093 | 31.7922 | 207.3322 | 0.053237 | 4.4856 | 4.4936 | 410.8499 | 170.4138 | 14.2936 | 14.4591 | 2251.836 | 2270.946
89.0417 | 3900.586 | 250.4704 | 151.0412 | 114.7175 | 35.0187 | 16.3532 | 31.8101 | 206.8372 | 0.047373 | 4.5035 | 4.5175 | 410.9935 | 169.9419 | 14.2638 | 14.3814 | 2280.076 | 2312.882
89.05 | 3895.313 | 249.7579 | 150.9396 | 114.5628 | 35.015 | 16.3656 | 31.7504 | 206.9658 | 0.051781 | 4.4911 | 4.4913 | 409.6127 | 169.7473 | 14.2678 | 14.4399 | 2294.07 | 2292.682
89.0583 | 3902.93 | 250.1305 | 150.9323 | 114.4894 | 34.9869 | 16.3688 | 31.7806 | 206.8472 | 0.047293 | 4.4985 | 4.5057 | 409.0057 | 169.8746 | 14.3135 | 14.4185 | 2271.624 | 2306.066
89.0667 | 3897.07 | 249.6622 | 150.85 | 114.4783 | 35.0038 | 16.3869 | 31.7735 | 207.0096 | 0.05107 | 4.4804 | 4.493 | 411.899 | 169.8718 | 14.3065 | 14.4992 | 2268.183 | 2261.167
89.075 | 3901.172 | 250.8293 | 150.8312 | 114.7522 | 35.0079 | 16.3694 | 31.8089 | 207.1051 | 0.045116 | 4.507 | 4.512 | 411.7235 | 169.9401 | 14.3074 | 14.4275 | 2266.904 | 2306.229
89.0833 | 3898.828 | 250.0215 | 150.8871 | 114.851 | 35.0151 | 16.3716 | 31.8536 | 206.7866 | 0.051634 | 4.4915 | 4.491 | 409.7288 | 169.9469 | 14.2608 | 14.4446 | 2270.644 | 2310.738
89.0917 | 3899.414 | 249.9796 | 150.8392 | 114.9035 | 35.0062 | 16.4272 | 31.8014 | 207.8584 | 0.045001 | 4.5005 | 4.497 | 408.8998 | 170.9032 | 14.2739 | 14.4442 | 2266.363 | 2288.743
89.1 | 3897.656 | 249.8954 | 150.9395 | 115.1559 | 35.0576 | 16.4483 | 31.8263 | 207.026 | 0.051693 | 4.4854 | 4.5035 | 411.1844 | 170.096 | 14.3061 | 14.436 | 2266.577 | 2274.175
89.1083 | 3900 | 250.0809 | 151.0293 | 115.3572 | 35.0646 | 16.4239 | 31.7616 | 207.0235 | 0.050139 | 4.479 | 4.5004 | 411.3475 | 170.0562 | 14.2527 | 14.4435 | 2284.188 | 2270.479
89.1167 | 3902.93 | 249.75 | 151.0991 | 115.5381 | 35.0265 | 16.4165 | 31.8016 | 207.0657 | 0.049039 | 4.4972 | 4.4933 | 411.5975 | 169.9719 | 14.2896 | 14.439 | 2265.902 | 2281.755
89.125 | 3898.242 | 250.0695 | 151.1644 | 115.6838 | 35.0293 | 16.4441 | 31.8832 | 206.861 | 0.043635 | 4.5145 | 4.5264 | 407.8749 | 170.0243 | 14.299 | 14.459 | 2269.623 | 2305.929
89.1333 | 3897.656 | 250.3315 | 151.2404 | 115.5277 | 35.0127 | 16.4513 | 31.9234 | 206.8414 | 0.044749 | 4.5147 | 4.506 | 410.9591 | 169.9013 | 14.2791 | 14.4691 | 2286.735 | 2291.428
89.1417 | 3897.656 | 250.2572 | 151.3156 | 115.1767 | 34.9755 | 16.3913 | 31.8962 | 206.9502 | 0.04865 | 4.4964 | 4.4551 | 411.5156 | 169.8566 | 14.322 | 14.426 | 2262.444 | 2272.662
89.15 | 3902.93 | 250.923 | 151.2053 | 114.9663 | 34.9927 | 16.332 | 31.9595 | 206.6317 | 0.048588 | 4.5033 | 4.4786 | 408.1638 | 169.7435 | 14.2981 | 14.449 | 2260.979 | 2298.745
89.1583 | 3899.414 | 250.1589 | 151.1992 | 114.8377 | 34.9787 | 16.2694 | 31.9231 | 206.9547 | 0.055333 | 4.5009 | 4.4809 | 408.0956 | 169.718 | 14.2829 | 14.4161 | 2272.843 | 2281.902
89.1667 | 3901.172 | 249.3502 | 151.0887 | 114.6822 | 34.9811 | 16.2535 | 31.9827 | 206.7232 | 0.055106 | 4.4856 | 4.4892 | 411.5693 | 169.8433 | 14.2657 | 14.457 | 2250.507 | 2284.918
89.175 | 3897.656 | 249.3197 | 151.0974 | 114.5352 | 35.0127 | 16.2176 | 31.9822 | 206.84 | 0.052814 | 4.4911 | 4.5013 | 411.389 | 169.8146 | 14.2177 | 14.4374 | 2252.142 | 2300.439
89.1834 | 3900 | 249.2333 | 150.9953 | 114.4759 | 34.9969 | 16.1841 | 32.0357 | 206.7261 | 0.055768 | 4.4905 | 4.5142 | 411.1024 | 169.8515 | 14.2488 | 14.4306 | 2248.195 | 2274.152
89.1917 | 3903.516 | 250.3217 | 150.96 | 114.4794 | 35.0247 | 16.1554 | 32.1458 | 206.7518 | 0.047876 | 4.5135 | 4.533 | 408.1663 | 169.739 | 14.3102 | 14.4515 | 2265.582 | 2296.136
89.2 | 3898.242 | 249.896 | 150.8531 | 114.6841 | 35.0709 | 16.1533 | 32.2377 | 206.8493 | 0.054158 | 4.4867 | 4.4922 | 409.5323 | 170.0073 | 14.1974 | 14.4595 | 2263.323 | 2304.273
89.2083 | 3897.07 | 249.956 | 150.883 | 114.7765 | 35.0472 | 16.1293 | 32.2096 | 206.9224 | 0.052679 | 4.4997 | 4.4942 | 409.1667 | 169.9017 | 14.2823 | 14.4347 | 2295.372 | 2293.446
89.2167 | 3897.656 | 249.938 | 150.8703 | 114.93 | 34.9746 | 16.1446 | 32.0866 | 207.1179 | 0.052033 | 4.4934 | 4.4983 | 411.6231 | 170.0423 | 14.1813 | 14.442 | 2245.916 | 2290.26
89.225 | 3900.586 | 250.3207 | 150.8715 | 115.0081 | 34.9496 | 16.1418 | 32.0023 | 206.7926 | 0.049535 | 4.5056 | 4.5178 | 407.0011 | 169.8137 | 14.2718 | 14.4178 | 2284.209 | 2289.914
89.2334 | 3899.414 | 249.808 | 150.9511 | 115.1526 | 34.9203 | 16.0886 | 31.8432 | 206.9554 | 0.050711 | 4.4953 | 4.4693 | 409.134 | 170.0394 | 14.1995 | 14.4057 | 2273.755 | 2278.4
89.2417 | 3902.344 | 249.4051 | 150.9719 | 115.1568 | 34.9404 | 16.0217 | 31.8935 | 206.9458 | 0.050038 | 4.4966 | 4.4857 | 411.0832 | 169.9006 | 14.2363 | 14.4398 | 2248.748 | 2279.046
89.25 | 3902.93 | 250.2579 | 150.946 | 115.1855 | 34.9365 | 16.0753 | 31.8587 | 206.8775 | 0.048095 | 4.5087 | 4.4946 | 412.5548 | 169.9211 | 14.22 | 14.4077 | 2270.308 | 2293.35
89.2583 | 3902.93 | 250.8176 | 151.0204 | 115.3477 | 34.9345 | 16.0881 | 31.8602 | 206.8384 | 0.047081 | 4.5229 | 4.522 | 408.8014 | 170.08 | 14.2782 | 14.3976 | 2278.992 | 2276.138
89.2667 | 3900 | 249.7006 | 151.0536 | 115.3317 | 34.9295 | 16.0568 | 31.8619 | 206.8687 | 0.050298 | 4.5009 | 4.5131 | 408.1185 | 169.975 | 14.3086 | 14.407 | 2265.116 | 2301.56
89.275 | 3900.586 | 250.5513 | 151.0729 | 115.4067 | 34.9467 | 16.0399 | 31.9314 | 206.9208 | 0.048025 | 4.5105 | 4.5224 | 410.3618 | 169.9652 | 14.2191 | 14.4108 | 2273.129 | 2274.605
89.2833 | 3902.344 | 250.627 | 151.1698 | 115.4046 | 34.9567 | 16.0636 | 31.8961 | 206.9589 | 0.050499 | 4.4878 | 4.4929 | 411.769 | 169.8144 | 14.2297 | 14.414 | 2271.675 | 2285.118
89.2917 | 3895.313 | 250.4668 | 151.1738 | 115.1532 | 35.0147 | 16.0514 | 32.0283 | 206.9201 | 0.046564 | 4.5033 | 4.5143 | 408.9172 | 170.1663 | 14.3188 | 14.4635 | 2276.161 | 2306.918
89.3 | 3900.586 | 249.8936 | 151.1282 | 114.9954 | 35.027 | 16.0461 | 32.0661 | 206.8561 | 0.050063 | 4.5144 | 4.5166 | 409.0014 | 170.0356 | 14.2939 | 14.4427 | 2289.331 | 2269.118
89.3083 | 3898.242 | 249.888 | 151.0857 | 114.8017 | 35.0343 | 16.0272 | 31.9722 | 206.9181 | 0.046976 | 4.5144 | 4.5054 | 410.9808 | 169.8285 | 14.2914 | 14.414 | 2269.101 | 2303.497
89.3167 | 3900 | 250.2984 | 151.082 | 114.714 | 35.0293 | 16.0631 | 31.9209 | 206.5381 | 0.053057 | 4.5119 | 4.4973 | 411.9372 | 169.7546 | 14.2405 | 14.4397 | 2256.809 | 2301.43
89.325 | 3904.102 | 249.9885 | 150.9975 | 114.6617 | 35.0114 | 16.0465 | 31.9413 | 206.6454 | 0.04686 | 4.4948 | 4.4923 | 408.6019 | 169.8893 | 14.3056 | 14.4574 | 2281.552 | 2273.043
89.3333 | 3905.859 | 248.945 | 150.9063 | 114.496 | 34.9862 | 16.0396 | 31.832 | 206.8876 | 0.048455 | 4.5104 | 4.5055 | 408.5708 | 169.9309 | 14.1953 | 14.3822 | 2271.123 | 2280.842
89.3417 | 3900.586 | 249.3755 | 150.9023 | 114.4199 | 34.9717 | 16.0267 | 31.7902 | 207.881 | 0.047595 | 4.4972 | 4.4886 | 411.5454 | 171.0247 | 14.3121 | 14.4565 | 2270.939 | 2313.915
89.35 | 3896.484 | 250.2008 | 150.8436 | 114.9558 | 34.9719 | 15.9914 | 31.7952 | 206.8139 | 0.05065 | 4.4962 | 4.4929 | 411.9176 | 170.0368 | 14.2744 | 14.419 | 2286.115 | 2266.866
89.3584 | 3900.586 | 250.2536 | 150.9078 | 115.1568 | 34.9792 | 16.0647 | 31.8028 | 207.0849 | 0.051332 | 4.5006 | 4.4994 | 411.9751 | 170.0693 | 14.2746 | 14.4602 | 2280.576 | 2305.517
89.3667 | 3900 | 249.8214 | 150.9643 | 115.3701 | 34.9615 | 16.0511 | 31.882 | 206.7125 | 0.055748 | 4.4935 | 4.5056 | 408.5497 | 170.1134 | 14.1793 | 14.3982 | 2253.476 | 2294.597
89.375 | 3894.727 | 249.7166 | 150.9911 | 115.4633 | 35.0118 | 16.0504 | 31.8445 | 206.9457 | 0.049774 | 4.5144 | 4.512 | 409.6386 | 169.9461 | 14.218 | 14.4557 | 2260.958 | 2286.937
89.3833 | 3900 | 249.9356 | 151.0837 | 115.5536 | 35.0314 | 16.0614 | 31.8217 | 206.621 | 0.05138 | 4.5207 | 4.5126 | 411.8495 | 170.1245 | 14.2611 | 14.4285 | 2268.58 | 2278.454
89.3917 | 3900.586 | 249.8543 | 151.0879 | 115.184 | 35.0304 | 16.0975 | 31.9048 | 206.7277 | 0.049862 | 4.4891 | 4.4908 | 411.4183 | 170.0395 | 14.2452 | 14.4723 | 2253.036 | 2300.317
89.4 | 3904.102 | 250.6288 | 151.1319 | 115.1069 | 35.0713 | 16.1024 | 31.8719 | 206.7381 | 0.049705 | 4.5132 | 4.4935 | 408.9582 | 169.8119 | 14.1958 | 14.4158 | 2265.741 | 2309.125
89.4084 | 3900.586 | 249.893 | 151.0584 | 114.9448 | 35.0769 | 16.1171 | 31.9191 | 206.6643 | 0.047827 | 4.5056 | 4.5079 | 408.815 | 169.9495 | 14.2256 | 14.4607 | 2258.72 | 2290.896
89.4167 | 3900.586 | 250.9919 | 151.0584 | 114.7644 | 35.0972 | 16.1605 | 31.9789 | 206.9932 | 0.044783 | 4.4783 | 4.4896 | 411.0237 | 169.8078 | 14.2193 | 14.433 | 2267.987 | 2299.775
89.425 | 3897.07 | 249.6367 | 151.0096 | 114.6625 | 35.0171 | 16.1549 | 31.9227 | 206.84 | 0.049328 | 4.4753 | 4.477 | 410.4601 | 169.969 | 14.3138 | 14.4791 | 2282.131 | 2332.692
89.4333 | 3898.242 | 250.1689 | 150.9931 | 114.6771 | 34.9939 | 16.1807 | 31.8486 | 207.0788 | 0.049825 | 4.5089 | 4.4891 | 410.1566 | 169.8876 | 14.3748 | 14.5301 | 2257.599 | 2295.758
89.4417 | 3898.242 | 250.194 | 150.8527 | 114.3968 | 35.0049 | 16.2423 | 31.8727 | 206.7932 | 0.04756 | 4.5242 | 4.4939 | 409.0802 | 169.8631 | 14.2907 | 14.4344 | 2260.737 | 2282.19
89.45 | 3898.242 | 250.5929 | 150.8349 | 114.5714 | 34.9992 | 16.2339 | 31.8716 | 206.6934 | 0.040201 | 4.5171 | 4.4931 | 408.6994 | 169.8703 | 14.3157 | 14.4367 | 2271.012 | 2321.387
89.4583 | 3898.828 | 250.2121 | 150.8759 | 114.7909 | 35.0088 | 16.2565 | 31.9091 | 206.6805 | 0.044256 | 4.5228 | 4.4951 | 410.4958 | 169.9862 | 14.3502 | 14.4639 | 2266.854 | 2260.558
89.4667 | 3901.758 | 250.2081 | 150.8691 | 114.9844 | 35.0347 | 16.2689 | 31.9123 | 206.5335 | 0.046665 | 4.4913 | 4.4902 | 410.5713 | 169.6003 | 14.2297 | 14.3988 | 2268.01 | 2266.637
89.475 | 3897.07 | 250.655 | 150.9473 | 115.1298 | 34.9819 | 16.2821 | 31.8459 | 206.8847 | 0.053341 | 4.504 | 4.5139 | 409.0558 | 170.0126 | 14.2496 | 14.4022 | 2277.974 | 2293.666
89.4833 | 3902.93 | 249.6014 | 150.9274 | 115.2682 | 35.0087 | 16.2793 | 31.7839 | 206.7997 | 0.050286 | 4.4972 | 4.4928 | 411.1428 | 169.931 | 14.2128 | 14.4043 | 2241.287 | 2270.92
89.4917 | 3900.586 | 250.0342 | 150.9943 | 115.4083 | 35.0018 | 16.2943 | 31.7936 | 206.6825 | 0.048406 | 4.4915 | 4.4865 | 411.1418 | 169.8618 | 14.1911 | 14.4211 | 2258.68 | 2283.365
89.5 | 3902.93 | 250.3701 | 151.0867 | 115.4631 | 35.0085 | 16.3198 | 31.8556 | 206.6843 | 0.050826 | 4.4957 | 4.4912 | 410.3896 | 169.927 | 14.3101 | 14.4096 | 2253.523 | 2288.001
89.5083 | 3898.828 | 249.5877 | 151.1505 | 115.5388 | 34.9939 | 16.3423 | 31.934 | 206.6818 | 0.055171 | 4.4905 | 4.509 | 408.2728 | 169.8746 | 14.2557 | 14.4539 | 2248.558 | 2286.967
89.5167 | 3902.93 | 250.7403 | 151.1816 | 115.4814 | 34.9809 | 16.3597 | 31.881 | 206.8659 | 0.048819 | 4.498 | 4.5148 | 410.1998 | 169.9973 | 14.2574 | 14.4457 | 2287.402 | 2290.341
89.525 | 3900.586 | 249.7613 | 151.2113 | 115.1555 | 34.9755 | 16.3541 | 31.8987 | 207.9374 | 0.051854 | 4.5034 | 4.5025 | 411.344 | 171.0217 | 14.3446 | 14.488 | 2263.644 | 2296.118
89.5333 | 3895.313 | 250.1128 | 151.1255 | 114.8941 | 34.9538 | 16.3589 | 31.9256 | 206.7609 | 0.052467 | 4.4992 | 4.4952 | 411.7647 | 169.8076 | 14.2722 | 14.4726 | 2258.459 | 2284.312
89.5417 | 3897.07 | 249.9912 | 151.0814 | 114.6948 | 34.9473 | 16.3842 | 31.946 | 206.6062 | 0.052727 | 4.4916 | 4.4861 | 408.4385 | 170.0205 | 14.3114 | 14.4327 | 2281.31 | 2273.112
89.55 | 3901.172 | 250.0259 | 151.0525 | 114.6863 | 34.9829 | 16.3789 | 31.8936 | 206.8353 | 0.050981 | 4.49 | 4.4915 | 408.6774 | 169.8127 | 14.3071 | 14.4385 | 2270.11 | 2283.602
89.5584 | 3897.07 | 249.3746 | 150.899 | 114.5622 | 34.9704 | 16.3988 | 31.7848 | 206.5023 | 0.055187 | 4.4942 | 4.4857 | 410.8487 | 169.7622 | 14.2604 | 14.4526 | 2263.546 | 2282.531
89.5667 | 3896.484 | 249.6388 | 150.9342 | 114.5241 | 35.0056 | 16.4458 | 31.8029 | 206.6923 | 0.054262 | 4.4819 | 4.4784 | 411.2729 | 169.7668 | 14.2967 | 14.454 | 2264.081 | 2266
89.575 | 3903.516 | 251.0357 | 150.8707 | 114.6872 | 35.0318 | 16.4253 | 31.7933 | 206.6656 | 0.045163 | 4.5227 | 4.5052 | 409.0306 | 169.7242 | 14.2416 | 14.4045 | 2271.44 | 2291.108
89.5833 | 3901.758 | 250.7876 | 150.8443 | 114.8895 | 35.0272 | 16.3665 | 31.7572 | 207.2317 | 0.047145 | 4.5085 | 4.4949 | 409.3841 | 170.2689 | 14.2178 | 14.4491 | 2264.843 | 2331.254
89.5917 | 3898.242 | 249.8191 | 150.9151 | 114.986 | 35.0465 | 16.372 | 31.925 | 206.791 | 0.056004 | 4.5119 | 4.5087 | 410.5803 | 169.9445 | 14.2825 | 14.4352 | 2258.093 | 2273.939
89.6 | 3900.586 | 249.4238 | 150.9226 | 115.1802 | 35.006 | 16.3189 | 31.9355 | 206.6322 | 0.05263 | 4.4971 | 4.4785 | 410.7169 | 169.8121 | 14.2522 | 14.443 | 2259.823 | 2243.066
89.6084 | 3901.758 | 249.6663 | 150.9386 | 115.2608 | 35.0175 | 16.2795 | 32.0735 | 206.7849 | 0.051812 | 4.4956 | 4.4882 | 409.2705 | 170.0073 | 14.1937 | 14.4361 | 2278.042 | 2263.566
89.6167 | 3903.516 | 250.2708 | 150.9735 | 115.2914 | 34.968 | 16.2277 | 31.9839 | 206.9282 | 0.053351 | 4.5253 | 4.5076 | 407.8844 | 170.1455 | 14.2255 | 14.4459 | 2264.622 | 2277.677
89.625 | 3901.758 | 250.4585 | 151.0351 | 115.2928 | 34.9676 | 16.2029 | 31.9773 | 206.9948 | 0.052011 | 4.5262 | 4.5003 | 411.4969 | 170.0833 | 14.2583 | 14.4342 | 2256.891 | 2300.142
89.6333 | 3898.828 | 250.8311 | 151.0565 | 115.418 | 34.9577 | 16.179 | 31.9301 | 206.7677 | 0.054483 | 4.5079 | 4.5085 | 411.7257 | 169.9808 | 14.2158 | 14.4354 | 2236.467 | 2297.381
89.6417 | 3900.586 | 249.3701 | 151.1124 | 115.4368 | 34.9981 | 16.1415 | 31.9752 | 206.7806 | 0.050857 | 4.4894 | 4.505 | 409.4845 | 170.0038 | 14.2469 | 14.5019 | 2275.717 | 2298.051
89.65 | 3899.414 | 249.8311 | 151.1138 | 115.242 | 34.9447 | 16.1619 | 31.9291 | 206.7495 | 0.050443 | 4.5132 | 4.505 | 408.2519 | 169.899 | 14.2057 | 14.4278 | 2265.24 | 2274.886
89.6583 | 3900.586 | 250.4799 | 151.1418 | 114.9894 | 34.9635 | 16.1573 | 31.8815 | 206.8454 | 0.047438 | 4.5012 | 4.5234 | 410.4612 | 170.0576 | 14.2242 | 14.457 | 2263.039 | 2303.031
89.6667 | 3900.586 | 249.9009 | 151.0358 | 114.808 | 34.9416 | 16.0978 | 31.9003 | 206.6306 | 0.048719 | 4.4991 | 4.5083 | 409.7661 | 169.8184 | 14.2367 | 14.4119 | 2282.223 | 2265.75
89.675 | 3901.172 | 249.6586 | 151.0824 | 114.7914 | 34.9579 | 16.053 | 31.8871 | 206.5629 | 0.046442 | 4.4894 | 4.4833 | 408.796 | 169.839 | 14.273 | 14.4398 | 2300.341 | 2297.7
89.6833 | 3900 | 249.7014 | 151.0079 | 114.6598 | 34.9678 | 16.0666 | 31.8342 | 206.8643 | 0.050109 | 4.498 | 4.5013 | 408.599 | 170.1295 | 14.279 | 14.4574 | 2270.028 | 2279.535
89.6917 | 3900.586 | 249.2703 | 150.9706 | 114.5625 | 35.0169 | 16.0597 | 31.8573 | 206.7501 | 0.049612 | 4.4665 | 4.4793 | 410.0815 | 169.7693 | 14.2482 | 14.4333 | 2254.78 | 2323.203
89.7 | 3900.586 | 249.886 | 150.9101 | 114.5306 | 35.0079 | 16.0631 | 31.8353 | 206.6854 | 0.043471 | 4.4854 | 4.516 | 411.2975 | 170.0512 | 14.2546 | 14.4364 | 2251.571 | 2291.547
89.7083 | 3900 | 250.0244 | 150.7972 | 114.2505 | 35.0247 | 16.0476 | 31.8313 | 207.0246 | 0.04852 | 4.5006 | 4.5149 | 408.6612 | 170.0573 | 14.2533 | 14.4027 | 2264.27 | 2283.949
89.7167 | 3899.414 | 250.4103 | 150.8771 | 115.2934 | 34.9787 | 16.0408 | 31.8894 | 207.1984 | 0.044945 | 4.5124 | 4.5166 | 410.4977 | 170.3108 | 14.2922 | 14.4315 | 2268.414 | 2285.551
89.725 | 3900.586 | 249.5675 | 150.964 | 115.7071 | 35.0045 | 16.0537 | 31.8819 | 206.9325 | 0.051127 | 4.4954 | 4.51 | 409.2937 | 170.0835 | 14.3834 | 14.4913 | 2286.22 | 2295.536
89.7334 | 3902.93 | 250.472 | 151.0056 | 115.5267 | 34.9566 | 16.0467 | 31.8859 | 207.1853 | 0.051879 | 4.5129 | 4.517 | 409.5326 | 170.2186 | 14.2049 | 14.3997 | 2260.559 | 2297.291
89.7417 | 3899.414 | 250.2891 | 151.1058 | 115.3784 | 34.9804 | 16.067 | 31.7593 | 206.8053 | 0.049606 | 4.5176 | 4.508 | 411.8506 | 169.7321 | 14.22 | 14.4366 | 2270.853 | 2271.51
89.75 | 3900.586 | 250.0966 | 151.1475 | 115.1833 | 34.9799 | 16.109 | 31.812 | 206.6441 | 0.049597 | 4.5079 | 4.4948 | 409.0977 | 169.7699 | 14.2164 | 14.4664 | 2266.397 | 2303.118
89.7583 | 3900 | 249.6516 | 151.0978 | 114.938 | 35.0223 | 16.1254 | 31.7806 | 206.8383 | 0.048025 | 4.5034 | 4.4995 | 408.7679 | 169.7743 | 14.2276 | 14.477 | 2261.701 | 2278.626
89.7667 | 3899.414 | 250.4244 | 150.9903 | 114.8188 | 35.023 | 16.0841 | 31.8186 | 206.9615 | 0.049148 | 4.5072 | 4.4901 | 408.0195 | 169.6973 | 14.2912 | 14.4664 | 2250.15 | 2275.756
89.775 | 3901.172 | 250.0263 | 151.043 | 114.7634 | 35.0048 | 16.1386 | 31.8039 | 206.6306 | 0.051055 | 4.5106 | 4.4913 | 411.8023 | 169.944 | 14.2181 | 14.4463 | 2275.354 | 2289.175
89.7834 | 3899.414 | 249.6519 | 150.9536 | 114.6742 | 35.0309 | 16.1681 | 31.9155 | 207.0224 | 0.05022 | 4.4952 | 4.4794 | 410.7744 | 169.9185 | 14.2457 | 14.4417 | 2288.779 | 2289.523
89.7917 | 3901.758 | 249.3284 | 150.8835 | 114.5852 | 34.9897 | 16.1584 | 31.9262 | 206.6586 | 0.055217 | 4.5059 | 4.4897 | 409.9532 | 170.2092 | 14.2893 | 14.436 | 2264.969 | 2278.992
89.8 | 3899.414 | 250.4121 | 150.9348 | 114.5149 | 35.0114 | 16.1478 | 31.9118 | 206.7515 | 0.051544 | 4.5012 | 4.5037 | 407.934 | 170.0426 | 14.234 | 14.4294 | 2252.833 | 2298.802
89.8083 | 3899.414 | 249.9872 | 150.8866 | 114.7437 | 35.0008 | 16.1875 | 31.9407 | 206.904 | 0.056202 | 4.4896 | 4.4785 | 411.9887 | 170.0058 | 14.2766 | 14.4452 | 2263.556 | 2283.271
89.8167 | 3898.828 | 249.5237 | 150.8196 | 114.9404 | 34.9761 | 16.1865 | 31.8796 | 207.1131 | 0.051232 | 4.4871 | 4.4887 | 411.8931 | 170.1254 | 14.316 | 14.4199 | 2283.078 | 2275.83
89.825 | 3898.242 | 249.6605 | 150.8609 | 115.0317 | 34.9837 | 16.2324 | 31.7716 | 207.0929 | 0.043609 | 4.4955 | 4.4985 | 408.6125 | 170.0641 | 14.3164 | 14.4542 | 2240.526 | 2283.828
89.8334 | 3898.828 | 249.9964 | 150.9039 | 115.1692 | 34.9662 | 16.2282 | 31.7372 | 207.0068 | 0.040382 | 4.4969 | 4.5039 | 408.426 | 170.0632 | 14.3184 | 14.4085 | 2272.652 | 2281.594
89.8417 | 3896.484 | 249.4382 | 150.9378 | 115.23 | 35.0006 | 16.2389 | 31.6761 | 206.707 | 0.043849 | 4.4663 | 4.4934 | 410.9472 | 170.0433 | 14.2474 | 14.4381 | 2258.803 | 2277.44
89.85 | 3906.445 | 250.101 | 150.9669 | 115.2806 | 34.9966 | 16.2325 | 31.735 | 206.6919 | 0.038828 | 4.4903 | 4.5043 | 412.5974 | 169.7968 | 14.2656 | 14.4228 | 2265.733 | 2304.232
89.8583 | 3897.656 | 250.0255 | 151.0209 | 115.4104 | 35.0267 | 16.2212 | 31.6895 | 206.9267 | 0.047654 | 4.5074 | 4.5098 | 408.9916 | 169.9004 | 14.2923 | 14.4453 | 2272.068 | 2279.552
89.8667 | 3895.898 | 249.2549 | 151.0632 | 115.4473 | 35.0095 | 16.2187 | 31.7144 | 206.9172 | 0.044414 | 4.4966 | 4.5037 | 410.4211 | 169.9994 | 14.3005 | 14.4226 | 2264.962 | 2276.295
89.875 | 3900 | 250.2856 | 151.0926 | 115.4431 | 34.999 | 16.264 | 31.715 | 206.6806 | 0.044892 | 4.5075 | 4.5155 | 410.9501 | 169.6595 | 14.232 | 14.4073 | 2223.86 | 2290.953
89.8833 | 3901.172 | 249.6555 | 151.0884 | 115.2731 | 34.9993 | 16.249 | 31.7069 | 206.9531 | 0.048088 | 4.4957 | 4.4988 | 411.8506 | 169.9173 | 14.3327 | 14.456 | 2275.026 | 2287.726
89.8917 | 3900.586 | 249.8246 | 151.0528 | 115.0321 | 34.9876 | 16.2499 | 31.7565 | 206.7747 | 0.048793 | 4.4893 | 4.4972 | 410.2227 | 169.7923 | 14.1919 | 14.4652 | 2272.069 | 2286.629
89.9 | 3900.586 | 249.3365 | 151.0701 | 114.8908 | 34.9855 | 16.2962 | 31.724 | 206.9868 | 0.056101 | 4.498 | 4.4854 | 409.1278 | 169.7972 | 14.2952 | 14.4793 | 2255.841 | 2324.24
89.9083 | 3897.656 | 250.1866 | 151.0451 | 114.8525 | 35.0052 | 16.2731 | 31.7804 | 206.8946 | 0.050581 | 4.5085 | 4.495 | 408.1352 | 169.8114 | 14.3104 | 14.4851 | 2256.297 | 2341.043
89.9167 | 3897.07 | 249.8881 | 150.9845 | 114.7385 | 35.0617 | 16.266 | 31.9122 | 206.7387 | 0.056362 | 4.4922 | 4.4881 | 411.8189 | 169.9751 | 14.2591 | 14.451 | 2278.321 | 2308.897
89.925 | 3898.828 | 249.4187 | 150.9365 | 114.6196 | 34.991 | 16.3007 | 31.8579 | 207.1395 | 0.050768 | 4.5045 | 4.4856 | 407.9501 | 170.4278 | 14.2579 | 14.4193 | 2262.583 | 2283.55
89.9334 | 3900.586 | 249.7229 | 150.8701 | 114.5221 | 34.9697 | 16.3285 | 31.7485 | 206.9121 | 0.049492 | 4.49 | 4.4852 | 410.4772 | 170.2036 | 14.2173 | 14.4236 | 2254.4 | 2283.58
89.9417 | 3904.688 | 250.7237 | 150.8401 | 114.5624 | 34.9815 | 16.3241 | 31.7823 | 206.8471 | 0.048457 | 4.5092 | 4.5187 | 411.6118 | 170.1885 | 14.2488 | 14.4218 | 2259.497 | 2288.789
89.95 | 3897.07 | 250.4527 | 150.839 | 114.8635 | 34.9957 | 16.3005 | 31.8034 | 206.981 | 0.048016 | 4.5104 | 4.5166 | 410.7075 | 170.0342 | 14.2756 | 14.4941 | 2244.504 | 2284.61
89.9583 | 3898.828 | 250.439 | 150.8716 | 115.0388 | 35.0055 | 16.3144 | 31.7731 | 207.1682 | 0.047415 | 4.5091 | 4.4992 | 409.6476 | 170.0368 | 14.2284 | 14.4669 | 2263.088 | 2286.289
89.9667 | 3901.172 | 249.6762 | 150.8887 | 115.1759 | 35.0519 | 16.3266 | 31.7983 | 207.2727 | 0.047234 | 4.4935 | 4.4885 | 408.7119 | 170.3797 | 14.2547 | 14.4029 | 2251.559 | 2273.741
89.975 | 3901.172 | 249.5188 | 150.9464 | 115.213 | 35 | 16.3246 | 31.8279 | 206.793 | 0.048699 | 4.4962 | 4.4937 | 410.3673 | 169.9238 | 14.257 | 14.4405 | 2275.315 | 2251.257
89.9834 | 3897.656 | 250.0627 | 150.9287 | 115.2998 | 34.9987 | 16.2308 | 31.8704 | 207.0314 | 0.049779 | 4.5058 | 4.4874 | 410.9731 | 170.0017 | 14.2122 | 14.5039 | 2253.954 | 2270.216
89.9917 | 3892.969 | 250.5845 | 150.9722 | 115.3503 | 34.9689 | 16.1724 | 31.8687 | 207.0721 | 0.053395 | 4.5029 | 4.4858 | 410.7923 | 169.8711 | 14.3001 | 14.4229 | 2267.119 | 2292.287

## Test Data, un controlled
Lab | Lubrizol
Stand | 341
Test # | 106793 | trnwynrcd
Test Time | Oil Pump Temp Deg C | Oil Sump Temp Deg C | Coolant In Temp Deg C | Right Exhaust Temp Deg C | Left Exhaust Temp Deg C | Oil Gallery Pressure kPa | Oil Pump Pressure kPa | Intake Manifold Pressure kPaA | Crankcase Pressure kPa | Fuel Flow Kg/H | Oil Gallery Temp
0.00835 | 3650:11 | 152.3169 | 107.9063 | 775.3215 | 780.0853 | 472.7199 | 567.8298 | 88.0178 | 0.45542 | 24.2725 | 150.3594
0.01667 | 3653:45 | 152.3863 | 107.9106 | 774.5028 | 780.0946 | 471.1877 | 567.8559 | 88.1247 | 0.46897 | 24.3563 | 150.4012
0.02501 | 3654:26 | 152.5745 | 107.9368 | 775.0406 | 780.4838 | 471.0623 | 566.1407 | 89.0607 | 0.46394 | 24.3609 | 150.6319
0.03333 | 3658:05 | 152.7116 | 108.5636 | 774.9736 | 780.1548 | 470.4983 | 567.2924 | 88.7623 | 0.48641 | 24.2608 | 150.8322
0.04168 | 3661:55 | 152.8387 | 109.2899 | 775.0214 | 780.176 | 468.9356 | 564.8155 | 88.0072 | 0.48876 | 24.2503 | 150.8056
0.05 | 3662:15 | 153.0993 | 109.1199 | 774.7543 | 780.2016 | 469.6844 | 564.7778 | 88.678 | 0.49933 | 24.4325 | 150.6794
0.05834 | 3664:08 | 152.8006 | 108.7002 | 774.5031 | 779.6714 | 468.7099 | 564.0373 | 88.9376 | 0.49273 | 24.334 | 150.4775
0.06669 | 3661:52 | 152.6312 | 108.3022 | 774.4651 | 779.735 | 469.1401 | 565.5494 | 88.2144 | 0.50964 | 24.3385 | 150.2835
0.07501 | 3659:01 | 152.6134 | 107.9927 | 774.5387 | 779.2534 | 470.1773 | 565.8773 | 88.1216 | 0.5147 | 24.2908 | 150.1843
0.08336 | 3657:08 | 152.5809 | 107.8046 | 774.651 | 779.3767 | 468.5894 | 565.0601 | 88.9642 | 0.5258 | 24.3619 | 150.115
0.09168 | 3654:46 | 152.2935 | 107.6077 | 775.3262 | 778.7821 | 469.2429 | 564.53 | 88.4772 | 0.54104 | 24.3562 | 149.9834
0.10002 | 3654:10 | 152.3356 | 107.5336 | 774.1092 | 779.3102 | 466.2831 | 560.9949 | 87.8567 | 0.53537 | 24.1179 | 149.9306
0.10834 | 3651:06 | 152.2128 | 107.8414 | 775.0289 | 779.2255 | 468.2 | 562.9734 | 88.5077 | 0.53446 | 24.2952 | 149.889
0.11669 | 3650:02 | 152.3145 | 108.124 | 774.8716 | 779.0622 | 467.6182 | 561.4591 | 88.7811 | 0.55029 | 24.2691 | 149.9389
0.12501 | 3650:40 | 152.4349 | 108.406 | 774.626 | 779.2474 | 467.7253 | 563.3289 | 88.1132 | 0.58026 | 24.288 | 149.9299
0.13336 | 3653:48 | 152.4305 | 108.7644 | 774.9155 | 778.905 | 467.081 | 562.5427 | 87.788 | 0.57393 | 24.2361 | 149.9911
0.14168 | 3654:50 | 152.4644 | 108.962 | 774.5141 | 779.1093 | 466.0192 | 562.2964 | 88.7347 | 0.59345 | 24.304 | 149.9903
0.15002 | 3656:01 | 152.6724 | 108.8662 | 774.9883 | 779.3693 | 464.7607 | 561.2226 | 88.4572 | 0.60663 | 24.3132 | 149.8855
0.15834 | 3655:21 | 152.4833 | 108.4763 | 774.5248 | 780.1617 | 464.3264 | 559.4332 | 87.8286 | 0.59503 | 24.2282 | 149.8628
0.16669 | 3655:07 | 152.4838 | 108.1389 | 774.4426 | 778.8273 | 466.0892 | 560.577 | 88.1753 | 0.5957 | 24.326 | 149.7387
0.17501 | 3651:30 | 152.4051 | 107.8908 | 775.0378 | 779.1886 | 465.7722 | 560.6629 | 88.7476 | 0.59216 | 24.4345 | 149.6994
0.18335 | 3649:39 | 152.3318 | 107.7288 | 774.9901 | 778.3874 | 465.4829 | 559.1734 | 88.0913 | 0.59829 | 24.3912 | 149.6935
0.19168 | 3647:41 | 152.2767 | 107.483 | 774.3562 | 778.7793 | 464.4752 | 558.2733 | 87.681 | 0.58607 | 24.3272 | 149.5751
0.20002 | 3647:50 | 152.0787 | 107.6814 | 774.5026 | 779.1693 | 466.0843 | 559.9724 | 88.6365 | 0.58996 | 24.3012 | 149.5557
0.20834 | 3645:18 | 152.2702 | 108.0228 | 774.0895 | 778.1177 | 465.3862 | 558.1898 | 88.3085 | 0.56632 | 24.2864 | 149.5467
0.21669 | 3645:43 | 152.2048 | 108.1986 | 774.1023 | 778.4507 | 464.9303 | 557.9664 | 87.7079 | 0.58772 | 24.3247 | 149.5976
0.22501 | 3646:44 | 152.3987 | 108.4672 | 773.9916 | 779.0004 | 463.1932 | 557.1545 | 87.9628 | 0.53088 | 24.3775 | 149.5876
0.23335 | 3648:25 | 152.229 | 108.6323 | 773.9776 | 778.3141 | 465.7606 | 559.6927 | 88.5235 | 0.53436 | 24.1094 | 149.6772
0.24167 | 3649:49 | 152.0978 | 108.9046 | 774.7952 | 778.4131 | 469.476 | 563.2073 | 88.1082 | 0.55394 | 24.2459 | 149.7265
0.25002 | 3651:43 | 152.3194 | 108.8912 | 774.0745 | 777.8831 | 472.3472 | 568.1566 | 87.7795 | 0.59471 | 24.2331 | 149.8369
0.25834 | 3653:55 | 152.2352 | 108.5259 | 774.4399 | 778.3357 | 470.6771 | 565.5452 | 88.6085 | 0.53719 | 24.199 | 149.8624
0.26668 | 3654:00 | 152.5133 | 108.2828 | 774.0176 | 778.0123 | 470.2088 | 564.851 | 88.5223 | 0.54033 | 24.2137 | 149.9133
0.27501 | 3652:15 | 152.4224 | 108.1327 | 774.5952 | 777.9655 | 469.5384 | 564.4786 | 87.8733 | 0.58409 | 24.3191 | 149.8826
0.28335 | 3652:14 | 152.4305 | 107.9471 | 774.1378 | 778.2581 | 468.6314 | 562.1703 | 87.5553 | 0.57281 | 24.3193 | 149.8276
0.29167 | 3651:43 | 152.2708 | 107.8247 | 774.2568 | 777.6161 | 466.6877 | 559.7629 | 88.3461 | 0.51703 | 24.2389 | 149.8047
0.30002 | 3650:23 | 152.1074 | 107.7839 | 774.4732 | 778.2384 | 468.0446 | 562.0013 | 88.2269 | 0.52008 | 24.2576 | 149.7594
0.30834 | 3650:15 | 152.5579 | 107.6583 | 774.6971 | 778.2341 | 467.2516 | 560.7877 | 87.677 | 0.52373 | 24.2303 | 149.8305
0.31668 | 3650:03 | 152.117 | 107.9554 | 774.0946 | 777.3002 | 467.8989 | 561.951 | 87.8819 | 0.5292 | 24.3543 | 149.7589
0.325 | 3650:23 | 152.2035 | 108.2243 | 774.4194 | 777.847 | 467.5494 | 561.2613 | 88.3589 | 0.53763 | 24.2303 | 149.7634
0.33335 | 3649:53 | 152.2851 | 108.4156 | 774.04 | 778.3444 | 465.9771 | 560.1258 | 88.2285 | 0.57318 | 24.149 | 149.7958
0.34167 | 3651:01 | 152.3338 | 108.5669 | 774.0096 | 777.64 | 467.2155 | 559.895 | 87.5811 | 0.53275 | 24.1969 | 149.8634
0.35001 | 3652:29 | 152.339 | 108.7484 | 774.7801 | 777.1903 | 471.5183 | 564.4576 | 88.4417 | 0.51896 | 24.1685 | 149.8888
0.35834 | 3654:52 | 152.3834 | 108.9149 | 774.3643 | 777.3112 | 472.3195 | 566.4269 | 88.0705 | 0.56207 | 24.186 | 149.8457
0.36668 | 3654:04 | 152.4385 | 108.8362 | 773.694 | 777.9497 | 470.5657 | 563.3622 | 87.7013 | 0.5401 | 24.2274 | 149.783
0.375 | 3652:49 | 152.5593 | 108.6001 | 774.1871 | 778.6384 | 470.8206 | 563.5011 | 87.8379 | 0.53664 | 24.2697 | 149.6895
0.38335 | 3652:36 | 152.5117 | 108.3057 | 773.9526 | 778.2051 | 470.7883 | 563.9929 | 88.51 | 0.53181 | 24.1705 | 149.6456
0.39167 | 3651:19 | 152.2286 | 108.1613 | 774.5657 | 777.4868 | 469.5226 | 563.9809 | 88.1059 | 0.51637 | 24.1577 | 149.5695
0.40001 | 3649:18 | 152.2666 | 107.9374 | 773.8606 | 778.3367 | 469.8479 | 563.4882 | 87.489 | 0.50748 | 24.2004 | 149.4754
0.40833 | 3647:17 | 152.1519 | 107.8166 | 774.205 | 776.8654 | 468.447 | 562.2778 | 87.8125 | 0.51581 | 24.1337 | 149.4156
0.41668 | 3646:23 | 151.9672 | 107.7134 | 773.8411 | 777.3547 | 468.5088 | 561.6423 | 88.3089 | 0.51696 | 24.134 | 149.4211
0.425 | 3644:25 | 151.8794 | 107.893 | 774.4301 | 777.8895 | 467.3369 | 561.8212 | 88.2379 | 0.524 | 24.173 | 149.3939
0.43334 | 3643:13 | 151.9252 | 108.1256 | 774.012 | 776.9597 | 468.781 | 562.4291 | 87.4521 | 0.53043 | 24.2761 | 149.4127
0.44167 | 3644:30 | 151.8947 | 108.5148 | 774.1041 | 776.963 | 468.6942 | 561.1808 | 87.5918 | 0.5281 | 24.1485 | 149.4008
0.45001 | 3646:35 | 152.1759 | 108.8188 | 774.3695 | 777.3082 | 466.7429 | 560.579 | 88.3894 | 0.51391 | 24.2599 | 149.4368
0.45836 | 3647:36 | 152.217 | 109.1319 | 773.6903 | 776.9895 | 465.9859 | 559.2646 | 87.9469 | 0.53582 | 24.159 | 149.52
0.46668 | 3649:31 | 152.3574 | 108.8016 | 774.4307 | 777.4974 | 465.606 | 557.9459 | 87.3233 | 0.52102 | 24.075 | 149.569
0.47503 | 3650:11 | 152.1332 | 108.5007 | 774.1165 | 777.0179 | 465.8971 | 560.6206 | 87.9207 | 0.51607 | 24.1124 | 149.5845
0.48334 | 3651:44 | 152.3642 | 108.3629 | 774.4344 | 777.1533 | 463.2249 | 556.7649 | 88.3634 | 0.49722 | 24.3005 | 149.5612
0.49169 | 3649:07 | 152.3628 | 108.2054 | 773.7343 | 778.0231 | 468.0957 | 561.899 | 87.6004 | 0.49434 | 24.2113 | 149.4945
0.50001 | 3647:19 | 152.0741 | 108.0685 | 774.1199 | 777.5869 | 466.6228 | 560.3707 | 87.1956 | 0.49617 | 24.0911 | 149.4969
0.50836 | 3645:39 | 152.0896 | 107.9282 | 774.1539 | 777.3447 | 467.7332 | 560.8955 | 87.8136 | 0.49373 | 24.2282 | 149.4015
0.51668 | 3646:02 | 152.1016 | 107.8776 | 774.6328 | 776.944 | 464.1435 | 557.4033 | 88.2492 | 0.49876 | 24.1719 | 149.4138
0.52502 | 3643:26 | 151.9243 | 107.7759 | 773.6383 | 777.3354 | 467.1735 | 560.3644 | 87.3753 | 0.51147 | 24.2844 | 149.3753
0.53334 | 3643:16 | 152.0439 | 107.7485 | 773.6071 | 777.2691 | 465.3488 | 558.2288 | 87.3938 | 0.50781 | 24.1692 | 149.3881
0.54169 | 3641:20 | 151.7133 | 107.6963 | 774.1614 | 777.2594 | 471.7953 | 565.4064 | 88.2197 | 0.50526 | 24.209 | 149.3711
0.55001 | 3642:56 | 151.8276 | 108.1031 | 773.3505 | 776.99 | 474.683 | 570.2458 | 87.9991 | 0.50968 | 24.1722 | 149.452
0.55836 | 3643:56 | 151.9279 | 108.659 | 773.5995 | 777.6468 | 472.7897 | 568.0161 | 87.3272 | 0.50017 | 24.1441 | 149.646
0.56668 | 3646:40 | 152.0288 | 108.8565 | 773.4323 | 777.3923 | 474.123 | 569.7023 | 87.5592 | 0.49518 | 24.1292 | 149.7616
0.57502 | 3652:11 | 152.1636 | 109.1244 | 774.2314 | 777.5295 | 470.3245 | 565.7106 | 88.319 | 0.48302 | 24.2551 | 149.9071
0.58334 | 3653:50 | 152.545 | 108.7162 | 774.1928 | 777.1428 | 470.2644 | 564.2817 | 87.6067 | 0.48603 | 24.1005 | 149.9505
0.59169 | 3653:42 | 152.3473 | 108.5261 | 774.6224 | 777.7928 | 467.4216 | 562.802 | 87.3069 | 0.47988 | 24.1404 | 149.9409
0.60001 | 3652:58 | 152.2885 | 108.2979 | 773.6603 | 776.7537 | 469.2427 | 564.5874 | 87.4186 | 0.48245 | 24.2036 | 149.9396
0.60835 | 3652:19 | 152.4377 | 108.1133 | 773.799 | 777.0117 | 469.6652 | 565.9578 | 88.2491 | 0.49347 | 24.1712 | 149.9414
0.61667 | 3651:10 | 152.3925 | 108.0128 | 774.6212 | 777.1925 | 466.7303 | 561.0447 | 87.7166 | 0.50184 | 24.1769 | 149.933
0.62502 | 3650:42 | 152.1965 | 107.8559 | 774.6541 | 777.0925 | 465.7464 | 559.2885 | 87.2775 | 0.48874 | 24.0858 | 149.8811
0.63334 | 3648:53 | 152.109 | 107.7095 | 774.109 | 776.6738 | 467.0263 | 561.8271 | 87.2427 | 0.49875 | 23.9769 | 149.8406
0.64169 | 3648:04 | 152.2411 | 107.9423 | 774.1857 | 776.578 | 466.2686 | 558.7567 | 88.0901 | 0.46215 | 24.2768 | 149.7744
0.65001 | 3647:06 | 152.0792 | 108.3422 | 774.2627 | 777.8837 | 468.3056 | 563.1342 | 87.5772 | 0.50171 | 24.148 | 149.7765
0.65835 | 3649:29 | 152.2812 | 108.4931 | 774.2798 | 777.4999 | 466.2342 | 561.3071 | 87.2984 | 0.48305 | 23.99 | 149.8343
0.66667 | 3649:46 | 152.2942 | 108.5605 | 773.9866 | 777.4879 | 468.0902 | 561.1075 | 87.1873 | 0.45974 | 24.0297 | 149.8782
0.67502 | 3651:15 | 152.3709 | 108.6796 | 774.636 | 777.5466 | 466.3759 | 560.4309 | 88.1334 | 0.46445 | 24.1447 | 149.8927
0.68334 | 3653:05 | 152.4379 | 108.7355 | 774.462 | 777.4637 | 464.4503 | 558.7491 | 87.5262 | 0.47335 | 23.9576 | 149.8986
0.69168 | 3652:12 | 152.2959 | 108.8742 | 773.7175 | 776.7201 | 465.9124 | 560.4233 | 87.063 | 0.48399 | 24.0383 | 149.9341
0.7 | 3651:32 | 152.0575 | 108.5776 | 774.2081 | 776.5239 | 465.2798 | 559.2771 | 87.5902 | 0.47403 | 24.0383 | 149.8322
0.70835 | 3651:45 | 152.3058 | 107.8358 | 773.7458 | 777.0404 | 466.8307 | 560.3256 | 88.0876 | 0.47787 | 24.1926 | 149.9046
0.71667 | 3643:37 | 151.812 | 108.4906 | 775.2485 | 779.0729 | 466.1166 | 560.0858 | 87.6529 | 0.42454 | 24.0549 | 149.857
0.72501 | 3633:26 | 151.4933 | 108.3319 | 774.9862 | 778.3699 | 465.6354 | 559.3059 | 87.8641 | 0.42706 | 23.9796 | 149.0514
0.73333 | 3629:05 | 151.3372 | 108.2251 | 774.5966 | 779.2003 | 467.4808 | 560.896 | 87.5721 | 0.48845 | 24.059 | 149.4262
0.74168 | 3628:47 | 151.2084 | 108.2696 | 775.0046 | 779.2798 | 466.7533 | 558.8684 | 87.2475 | 0.45082 | 23.9708 | 149.6354
0.75 | 3631:08 | 151.2879 | 107.8066 | 774.5693 | 779.147 | 465.8781 | 558.1179 | 87.2736 | 0.43616 | 24.0529 | 149.858
0.75835 | 3633:10 | 151.553 | 108.112 | 774.9936 | 778.8232 | 465.273 | 557.9796 | 87.9168 | 0.40218 | 24.1058 | 150.0943
0.76667 | 3637:49 | 151.634 | 108.5952 | 774.8922 | 779.1434 | 462.6093 | 554.867 | 87.3738 | 0.1692 | 24.2112 | 150.2934
0.77501 | 3642:22 | 151.7612 | 108.7239 | 774.5161 | 778.7751 | 463.4889 | 556.4823 | 86.981 | 0.028156 | 24.019 | 150.4287
0.78333 | 3645:17 | 152.0018 | 109.0414 | 774.7086 | 778.4881 | 463.3919 | 557.6202 | 87.7931 | -0.10095 | 23.9265 | 150.5979
0.79168 | 3650:58 | 152.0383 | 108.9472 | 775.3668 | 778.6733 | 461.1879 | 554.4823 | 87.6122 | -0.15949 | 24.0655 | 150.7573
0.8 | 3653:40 | 152.0796 | 108.7595 | 774.5011 | 778.6682 | 462.9612 | 555.5704 | 87.3976 | -0.18355 | 24.0225 | 150.7695
0.80834 | 3654:12 | 152.3168 | 108.5888 | 774.5646 | 777.4778 | 463.6106 | 557.3027 | 86.9777 | 0.42565 | 23.8289 | 150.7066
0.81669 | 3653:34 | 152.1097 | 108.4595 | 774.5117 | 778.0681 | 462.163 | 554.4416 | 87.5857 | 0.41737 | 23.9098 | 150.6081
0.82501 | 3652:24 | 152.16 | 107.9713 | 774.5345 | 777.7229 | 463.2166 | 556.4418 | 87.937 | 0.43308 | 24.1168 | 150.4995
0.83336 | 3651:47 | 152.1893 | 108.1653 | 774.3214 | 778.2355 | 462.6422 | 555.9668 | 87.5309 | 0.4276 | 24.0771 | 150.4078
0.84168 | 3648:01 | 152.0399 | 108.1676 | 774.3774 | 778.0862 | 462.9344 | 556.4037 | 86.9943 | 0.4503 | 24.1626 | 150.3165
0.85002 | 3648:26 | 152.3085 | 108.083 | 773.5903 | 778.3696 | 463.2688 | 557.0001 | 87.8388 | 0.38328 | 24.0426 | 150.2298
0.85834 | 3646:41 | 151.9567 | 108.103 | 774.0534 | 777.9252 | 463.5673 | 557.2134 | 87.687 | 0.40359 | 23.9365 | 150.2302
0.86669 | 3646:21 | 152.2642 | 108.161 | 773.8278 | 777.3212 | 466.1605 | 558.6439 | 86.9611 | 0.43385 | 24.0715 | 150.1963
0.87501 | 3643:28 | 151.8073 | 108.2202 | 773.9136 | 777.3593 | 465.5717 | 559.7838 | 87.0811 | 0.40957 | 24.0908 | 150.179
0.88336 | 3645:23 | 151.8897 | 108.4781 | 773.4524 | 778.0694 | 464.8517 | 557.53 | 87.8497 | 0.40206 | 24.2116 | 150.1786
0.89168 | 3646:19 | 151.9764 | 108.6665 | 774.0407 | 776.8957 | 464.2883 | 558.0438 | 87.8983 | 0.42101 | 24.0237 | 150.202
0.90002 | 3648:06 | 151.9809 | 108.8267 | 774.065 | 777.4787 | 464.7393 | 557.0794 | 87.1121 | 0.45773 | 24.0187 | 150.2399
0.90834 | 3647:54 | 152.1796 | 108.9602 | 773.8782 | 777.0516 | 464.0236 | 558.1458 | 86.9851 | 0.45118 | 24.1588 | 150.2017
0.91669 | 3648:50 | 151.9481 | 108.5779 | 773.1859 | 776.9865 | 462.7338 | 556.2319 | 87.3702 | 0.41234 | 23.9532 | 150.2203
0.92501 | 3647:37 | 151.9406 | 108.787 | 774.049 | 777.4321 | 461.4926 | 553.9556 | 87.9363 | 0.41037 | 24.107 | 150.1569
0.93335 | 3647:40 | 151.9724 | 108.5799 | 774.032 | 778.1298 | 462.6172 | 556.5356 | 87.0385 | 0.43441 | 24.0569 | 150.0611
0.94168 | 3647:48 | 151.9141 | 108.4907 | 774.1553 | 776.9509 | 463.4185 | 556.4648 | 86.9694 | 0.39504 | 24.0004 | 150.0386
0.95002 | 3647:11 | 151.9424 | 108.3391 | 773.6204 | 777.4341 | 461.9008 | 555.1563 | 87.7643 | 0.38605 | 24.0468 | 150.0066
0.95834 | 3645:03 | 151.9493 | 108.3058 | 773.582 | 777.1835 | 462.4481 | 553.7311 | 87.5393 | 0.40255 | 24.0042 | 150.0048
0.96669 | 3644:32 | 151.9081 | 108.2149 | 773.8481 | 777.1374 | 463.2463 | 556.2022 | 86.9199 | 0.43081 | 24.0527 | 149.927
0.97501 | 3643:03 | 151.7252 | 107.768 | 773.2783 | 776.4451 | 463.8238 | 557.6464 | 86.9522 | 0.39894 | 24.0095 | 149.8905
0.98335 | 3641:45 | 151.7602 | 108.029 | 773.087 | 776.5527 | 463.1212 | 555.9355 | 87.7611 | 0.40613 | 23.9975 | 149.8663
0.99167 | 3641:12 | 151.776 | 107.9756 | 773.5778 | 777.5079 | 463.3195 | 556.4863 | 87.4714 | 0.42043 | 24.1435 | 149.8821
1 | 3640:07 | 151.7016 | 108.1746 | 773.1431 | 776.7083 | 463.2366 | 554.9844 | 86.8401 | 0.40631 | 23.9631 | 149.8092
1.0083 | 3640:46 | 151.8065 | 108.2243 | 773.2103 | 776.5535 | 461.837 | 554.6901 | 87.2374 | 0.41724 | 23.9683 | 149.8884
1.0167 | 3641:06 | 151.6633 | 108.5468 | 773.6339 | 777.3248 | 462.4735 | 554.8453 | 87.7886 | 0.41328 | 24.0909 | 149.8892
1.025 | 3642:32 | 151.935 | 108.6606 | 773.5739 | 777.733 | 462.3157 | 555.1946 | 86.9009 | 0.41104 | 23.9456 | 149.9596
1.0333 | 3643:54 | 151.6614 | 108.8318 | 773.4899 | 776.9434 | 460.9356 | 553.9638 | 86.7237 | 0.41049 | 24.0483 | 150.0222
1.0417 | 3643:42 | 152.0741 | 108.7897 | 773.6275 | 776.9099 | 462.2493 | 554.6368 | 87.5501 | 0.40551 | 23.9506 | 149.9751
1.05 | 3646:19 | 151.9276 | 108.9801 | 773.8608 | 776.9449 | 461.3602 | 554.2363 | 87.6753 | 0.40234 | 24.0044 | 150.1041
1.0583 | 3645:47 | 152 | 108.8072 | 773.7891 | 777.7639 | 461.5492 | 554.5798 | 86.9763 | 0.40703 | 24.1277 | 150.0407
1.0667 | 3645:50 | 151.8831 | 108.4636 | 772.9805 | 776.9369 | 460.575 | 553.0759 | 86.7568 | 0.40843 | 24.0037 | 150.037
1.075 | 3645:23 | 152.0049 | 108.2329 | 773.6606 | 776.6693 | 462.6949 | 555.5546 | 87.2511 | 0.37449 | 23.8452 | 150.0188
1.0834 | 3643:47 | 151.9209 | 108.0932 | 773.7567 | 777.0302 | 462.1701 | 554.3599 | 87.5588 | 0.37876 | 24.0064 | 149.9834
1.0917 | 3642:08 | 151.7234 | 107.9728 | 773.1537 | 776.6702 | 462.2 | 554.9631 | 87.5527 | 0.42277 | 23.9816 | 149.9036
1.1 | 3640:00 | 151.7337 | 107.8531 | 773.0161 | 776.8854 | 462.4355 | 554.015 | 86.6468 | 0.43356 | 24.0485 | 149.8385
1.1083 | 3639:49 | 151.7282 | 107.937 | 773.3945 | 776.4667 | 460.7057 | 553.3496 | 87.2435 | 0.39023 | 24.0391 | 149.858
1.1167 | 3640:16 | 151.6661 | 107.9649 | 773.5878 | 775.8365 | 461.1963 | 553.3597 | 87.7216 | 0.40419 | 23.8599 | 149.8934
1.125 | 3639:46 | 151.845 | 109.0347 | 773.6019 | 776.4023 | 463.0545 | 555.3038 | 87.3197 | 0.43312 | 24.0129 | 149.9057
1.1334 | 3643:59 | 151.9514 | 109.4008 | 773.6524 | 777.4307 | 459.4627 | 551.292 | 86.8187 | 0.41064 | 23.957 | 150.0286
1.1417 | 3646:36 | 151.9024 | 108.8357 | 774.1072 | 776.645 | 459.1372 | 551.9095 | 87.1048 | 0.41943 | 23.9976 | 150.1038
1.15 | 3646:49 | 151.8805 | 108.7078 | 773.6788 | 776.48 | 459.802 | 552.2012 | 87.6061 | 0.41687 | 23.9163 | 150.0667
1.1583 | 3646:21 | 152.1065 | 108.1285 | 772.6967 | 776.938 | 459.8781 | 552.4582 | 87.5026 | 0.40768 | 24.0044 | 150.1016
1.1667 | 3647:14 | 152.0158 | 108.2846 | 772.9987 | 776.4433 | 459.5927 | 551.4514 | 86.7185 | 0.39722 | 23.8877 | 150.0391
1.175 | 3644:19 | 151.7301 | 108.23 | 773.5958 | 776.5565 | 461.1016 | 552.0757 | 87.0006 | 0.39663 | 23.9976 | 150.021
1.1833 | 3642:43 | 151.8288 | 108.1534 | 773.1616 | 776.6518 | 461.6398 | 554.6765 | 87.6136 | 0.40223 | 24.0432 | 149.9837
1.1917 | 3641:53 | 151.8358 | 108.0254 | 772.7276 | 777.4922 | 461.1792 | 553.4235 | 87.1574 | 0.4081 | 23.9595 | 149.9541
1.2 | 3641:03 | 151.6948 | 108.0267 | 772.7036 | 776.4996 | 461.1844 | 552.1735 | 86.5922 | 0.39414 | 24.0174 | 149.9289
1.2084 | 3641:24 | 151.7389 | 107.9807 | 773.1003 | 776.3535 | 460.594 | 552.3648 | 87.295 | 0.41059 | 24.0261 | 149.9458
1.2167 | 3642:36 | 151.841 | 108.8039 | 772.8383 | 776.5509 | 459.0231 | 551.7994 | 87.5703 | 0.4063 | 23.8878 | 149.9565
1.225 | 3642:38 | 151.8665 | 109.1894 | 774.0823 | 776.2302 | 459.2734 | 551.8077 | 86.8773 | 0.41176 | 23.9711 | 150.0065
1.2333 | 3646:37 | 151.6984 | 108.9535 | 773.658 | 776.58 | 458.2431 | 549.8113 | 86.7536 | 0.41245 | 24.0304 | 150.0888
1.2417 | 3646:42 | 151.9141 | 108.378 | 773.1413 | 777.0704 | 458.265 | 549.8839 | 87.2842 | 0.40827 | 24.0634 | 150.089
1.25 | 3647:06 | 152.0957 | 108.1873 | 772.3746 | 776.9591 | 457.7388 | 549.6475 | 87.6914 | 0.40138 | 24.0584 | 150.0972
1.2584 | 3645:24 | 151.8288 | 108.1427 | 772.7569 | 776.4076 | 458.7341 | 550.7845 | 87.1066 | 0.38414 | 23.8403 | 150.0611
1.2667 | 3643:29 | 152.0029 | 107.9357 | 773.4683 | 776.9322 | 459.4958 | 551.0779 | 86.5795 | 0.3799 | 23.9599 | 150.0326
1.275 | 3641:26 | 151.6056 | 107.8456 | 773.0798 | 776.2678 | 459.4135 | 550.577 | 87.2905 | 0.38741 | 23.816 | 149.968
1.2833 | 3639:43 | 151.766 | 107.7552 | 772.7253 | 777.1697 | 460.7839 | 552.2498 | 87.4045 | 0.3903 | 23.8981 | 149.9453
1.2917 | 3638:40 | 151.8449 | 108.1174 | 772.3947 | 777.0371 | 460.1942 | 552.2246 | 86.6924 | 0.39155 | 23.8763 | 149.9805
1.3 | 3639:55 | 151.6538 | 108.317 | 773.6829 | 777.2315 | 459.2112 | 551.5054 | 86.6963 | 0.38564 | 23.9035 | 150.0437
1.3083 | 3641:41 | 151.9065 | 108.567 | 773.0172 | 776.9483 | 458.4596 | 551.6063 | 87.599 | 0.39144 | 23.8916 | 150.0902
1.3167 | 3645:09 | 152.0294 | 108.8162 | 772.5459 | 776.5877 | 458.3318 | 549.4728 | 87.1196 | 0.39902 | 23.9423 | 150.129
1.325 | 3644:09 | 151.88 | 108.9225 | 773.1136 | 776.1276 | 456.9492 | 548.5149 | 86.6348 | 0.40414 | 23.9177 | 150.1702
1.3333 | 3647:43 | 152.0811 | 109.0698 | 773.6437 | 776.998 | 458.3726 | 550.4271 | 86.7088 | 0.40311 | 23.8179 | 150.2212
1.3417 | 3649:59 | 152.1666 | 108.7067 | 773.6666 | 776.5852 | 457.209 | 549.1527 | 87.5811 | 0.37727 | 23.9393 | 150.3368
1.35 | 3648:44 | 152.1006 | 108.5563 | 773.6129 | 777.1155 | 457.3629 | 548.6362 | 87.4159 | 0.41132 | 23.8828 | 150.2532
1.3583 | 3649:31 | 151.9288 | 108.3377 | 773.22 | 777.454 | 457.8768 | 549.2758 | 86.7703 | 0.4247 | 24.0071 | 150.2836
1.3667 | 3648:18 | 152.1312 | 108.1312 | 774.0876 | 776.5419 | 457.4024 | 549.1179 | 86.9204 | 0.38477 | 23.8291 | 150.2701
1.375 | 3646:21 | 152.0873 | 107.9532 | 773.6604 | 777.2163 | 457.5473 | 548.5104 | 87.613 | 0.38051 | 23.8574 | 150.2472
1.3833 | 3647:13 | 151.9131 | 107.8573 | 772.973 | 777.4116 | 457.7481 | 549.8927 | 87.3019 | 0.37556 | 23.8243 | 150.225
1.3917 | 3645:57 | 151.7739 | 108.061 | 772.7869 | 776.6421 | 458.1044 | 550.6241 | 86.5574 | 0.37103 | 24.0073 | 150.2028
1.4 | 3644:36 | 151.9507 | 108.2659 | 773.1226 | 776.6987 | 458.6807 | 549.5859 | 86.9464 | 0.37977 | 23.9407 | 150.204
1.4083 | 3646:01 | 151.9273 | 108.4631 | 773.3622 | 777.0757 | 457.1499 | 549.7853 | 87.457 | 0.38955 | 23.8637 | 150.1842
1.4167 | 3646:21 | 152.0338 | 108.6498 | 773.6636 | 776.6397 | 456.9696 | 549.7374 | 87.3391 | 0.39847 | 23.9925 | 150.1863
1.425 | 3645:15 | 151.7803 | 108.7423 | 773.6628 | 776.8527 | 457.7416 | 550.3281 | 86.6798 | 0.40902 | 23.8768 | 150.1987
1.4333 | 3647:45 | 151.9694 | 108.8738 | 773.9163 | 777.0474 | 456.2975 | 548.2714 | 86.6538 | 0.41189 | 23.8527 | 150.29
1.4417 | 3648:25 | 152.0348 | 108.853 | 773.5745 | 776.1666 | 457.9786 | 550.5764 | 87.4594 | 0.41118 | 24.0467 | 150.307
1.45 | 3648:10 | 151.912 | 108.895 | 773.254 | 777.0513 | 458.2171 | 549.7383 | 87.3254 | 0.42046 | 23.9959 | 150.257
1.4584 | 3650:09 | 152.0784 | 108.5763 | 773.3452 | 777.069 | 457.3155 | 550.3193 | 86.6204 | 0.40766 | 23.951 | 150.2843
1.4667 | 3648:03 | 152.1133 | 108.391 | 772.8294 | 777.0135 | 457.3156 | 550.1864 | 86.6906 | 0.40268 | 24.0143 | 150.2176
1.475 | 3647:05 | 151.9751 | 108.2826 | 773.6674 | 777.2664 | 456.7839 | 549.1901 | 87.3227 | 0.39565 | 23.8622 | 150.111
1.4833 | 3645:30 | 152.0289 | 108.1832 | 773.2033 | 776.9085 | 458.2731 | 550.625 | 87.5379 | 0.39503 | 23.9508 | 150.1146
1.4917 | 3644:35 | 152.0081 | 108.1228 | 772.8189 | 776.8893 | 457.4674 | 549.5527 | 86.8786 | 0.40901 | 23.8567 | 150.1031
1.5 | 3643:08 | 151.6792 | 107.9551 | 773.3896 | 776.5646 | 457.484 | 548.504 | 86.4929 | 0.38482 | 23.7701 | 150.0523
1.5084 | 3641:45 | 151.608 | 107.8492 | 773.2854 | 776.8543 | 456.7566 | 549.1583 | 87.1149 | 0.38027 | 23.784 | 149.9822
1.5167 | 3640:14 | 151.8123 | 108.2056 | 773.467 | 777.199 | 456.873 | 549.0161 | 87.3173 | 0.38731 | 23.9529 | 149.942
1.525 | 3641:28 | 151.6716 | 108.396 | 773.0059 | 776.7422 | 456.8008 | 548.3757 | 86.8879 | 0.39397 | 23.903 | 149.9859
1.5333 | 3642:02 | 151.66 | 108.552 | 773.6769 | 776.8792 | 458.1292 | 550.149 | 86.7476 | 0.39857 | 23.8365 | 150.015
1.5417 | 3643:09 | 151.6914 | 108.6751 | 773.1525 | 777.3665 | 457.2891 | 550.1033 | 87.4381 | 0.40263 | 23.9343 | 149.9862
1.55 | 3643:03 | 151.9599 | 108.78 | 773.1141 | 777.6129 | 457.0561 | 549.2951 | 87.3079 | 0.40181 | 23.9197 | 150.0507
1.5583 | 3644:05 | 151.9193 | 108.8607 | 773.7517 | 776.6619 | 457.6685 | 549.8152 | 86.7045 | 0.39202 | 23.8422 | 150.0911
1.5667 | 3645:46 | 151.8958 | 108.9095 | 773.8401 | 776.9948 | 455.2138 | 546.0693 | 86.5569 | 0.39559 | 23.9765 | 150.1774
1.575 | 3647:02 | 152.0581 | 108.9903 | 772.7362 | 777.6047 | 456.3863 | 548.6675 | 87.3472 | 0.38606 | 23.874 | 150.1662
1.5834 | 3647:40 | 151.9374 | 108.745 | 773.1 | 776.6397 | 456.7628 | 548.9741 | 87.2239 | 0.37966 | 23.8665 | 150.2191
1.5917 | 3645:54 | 152.2848 | 108.5911 | 773.1679 | 777.2292 | 458.1553 | 551.1202 | 86.5653 | 0.36779 | 23.8546 | 150.1772
1.6 | 3645:38 | 152.039 | 108.4031 | 773.3309 | 777.7343 | 455.6808 | 547.9608 | 86.8378 | 0.37639 | 23.9376 | 150.1628
1.6083 | 3645:11 | 152.0177 | 108.2833 | 773.8239 | 776.9161 | 455.0646 | 546.812 | 87.43 | 0.35762 | 23.7544 | 150.1551
1.6167 | 3644:06 | 151.8145 | 108.2924 | 773.3234 | 777.4727 | 455.8675 | 546.9825 | 87.4472 | 0.39061 | 23.919 | 150.0762
1.625 | 3642:31 | 151.8468 | 108.1948 | 773.3474 | 776.9587 | 457.0296 | 548.4516 | 86.7753 | 0.41839 | 23.8487 | 150.0786
1.6334 | 3643:50 | 151.8188 | 108.2151 | 772.8563 | 776.9911 | 456.0409 | 547.5424 | 86.5581 | 0.39257 | 23.8979 | 150.0481
1.6417 | 3642:35 | 151.8496 | 108.1644 | 773.8536 | 777.0411 | 456.6681 | 549.5307 | 87.2658 | 0.37585 | 23.945 | 150.1037
1.65 | 3641:21 | 152.0202 | 108.1472 | 773.3462 | 777.1877 | 457.382 | 548.652 | 87.4388 | 0.38294 | 23.8263 | 150.0269
1.6583 | 3641:10 | 151.7818 | 108.2339 | 773.3141 | 776.8624 | 455.1392 | 546.4759 | 86.6398 | 0.40052 | 23.8126 | 149.9964
1.6667 | 3640:32 | 151.7158 | 108.4593 | 773.4482 | 777.5748 | 456.9401 | 547.8367 | 86.8594 | 0.35936 | 23.9242 | 150.0161
1.675 | 3641:16 | 151.8362 | 108.5317 | 773.7938 | 777.2791 | 457.1483 | 549.5442 | 87.3475 | 0.35667 | 23.9809 | 150.0327
1.6834 | 3642:16 | 151.8667 | 108.6988 | 773.2249 | 777.6625 | 456.2888 | 547.454 | 87.3505 | 0.36898 | 23.968 | 150.0874
1.6917 | 3643:48 | 151.7062 | 108.7936 | 773.8065 | 777.2761 | 455.2158 | 546.095 | 86.521 | 0.39779 | 23.8567 | 150.0814
1.7 | 3644:33 | 151.6226 | 108.7824 | 773.1526 | 777.2119 | 455.0661 | 546.648 | 86.6183 | 0.36913 | 23.9017 | 150.0997
1.7083 | 3645:10 | 151.971 | 108.7818 | 773.8293 | 777.3367 | 455.5921 | 547.2271 | 87.3562 | 0.34996 | 23.8393 | 150.1733
1.7167 | 3643:48 | 152.0589 | 108.8825 | 773.791 | 777.4786 | 455.821 | 547.6082 | 87.182 | 0.40731 | 23.9158 | 150.0945
1.725 | 3646:06 | 152.0452 | 108.9378 | 773.403 | 776.8397 | 455.0265 | 547.1284 | 86.8217 | 0.39467 | 23.8995 | 150.1594
1.7333 | 3646:59 | 151.9259 | 108.9743 | 773.3887 | 777.2661 | 454.6537 | 546.4517 | 86.5041 | 0.40021 | 23.8531 | 150.1179
1.7417 | 3646:49 | 152.2077 | 108.7754 | 774.3497 | 777.0266 | 454.6137 | 546.0658 | 87.4066 | 0.37024 | 23.87 | 150.1695
1.75 | 3646:00 | 151.8616 | 108.5372 | 772.9921 | 776.8821 | 455.1537 | 546.1509 | 87.2138 | 0.38266 | 23.8419 | 150.1675
1.7583 | 3645:34 | 151.9013 | 108.505 | 773.5181 | 777.1904 | 454.8579 | 546.757 | 86.6111 | 0.37845 | 23.7304 | 150.2086
1.7667 | 3645:37 | 151.8337 | 108.38 | 772.883 | 777.6718 | 455.6248 | 546.7466 | 86.4395 | 0.37968 | 23.8573 | 150.1824
1.775 | 3644:19 | 152.0411 | 108.3325 | 772.7316 | 776.7816 | 456.5184 | 548.9419 | 86.9639 | 0.36654 | 23.8463 | 150.1201
1.7833 | 3645:20 | 151.8066 | 108.3391 | 773.5255 | 777.6393 | 455.6512 | 547.4474 | 87.2313 | 0.3674 | 23.9155 | 150.1468
1.7917 | 3642:47 | 151.6582 | 108.2708 | 773.246 | 776.7898 | 456.267 | 548.2389 | 86.7547 | 0.37001 | 23.8782 | 150.0362
1.8 | 3642:10 | 151.8 | 108.2336 | 772.9612 | 776.7695 | 456.3727 | 548.8976 | 86.3453 | 0.36276 | 23.7435 | 150.104
1.8083 | 3642:08 | 151.9073 | 108.2452 | 773.4518 | 777.2046 | 455.4594 | 546.8264 | 87.1603 | 0.3608 | 23.7543 | 150.1031
1.8167 | 3641:32 | 151.6913 | 108.1971 | 772.9158 | 777.6008 | 455.2982 | 545.2823 | 87.3966 | 0.36898 | 23.9693 | 150.0267
1.825 | 3640:07 | 151.368 | 108.1421 | 773.0876 | 777.0027 | 454.5252 | 546.1646 | 86.9311 | 0.37266 | 23.7515 | 150.0396
1.8334 | 3640:42 | 151.8009 | 108.2452 | 772.9412 | 776.538 | 455.4973 | 546.3345 | 86.4232 | 0.38458 | 23.8037 | 150.0092
1.8417 | 3640:22 | 151.5686 | 108.4362 | 772.4879 | 776.6903 | 454.8228 | 545.3732 | 86.6959 | 0.37808 | 23.8416 | 150.0015
1.85 | 3642:00 | 151.7054 | 108.5231 | 773.0606 | 776.7697 | 454.9636 | 546.8936 | 87.4479 | 0.38872 | 23.9137 | 150.0685
1.8583 | 3641:27 | 151.6416 | 108.6367 | 773.8484 | 777.5621 | 454.2379 | 545.8391 | 86.8873 | 0.37834 | 23.9057 | 150.1197
1.8667 | 3642:25 | 151.8568 | 108.7464 | 773.4561 | 777.2506 | 454.756 | 546.8359 | 86.3082 | 0.38453 | 23.7668 | 150.0597
1.875 | 3641:44 | 151.8668 | 108.8258 | 773.0174 | 777.0677 | 455.5111 | 546.96 | 86.6319 | 0.38181 | 23.8345 | 150.0674
1.8834 | 3643:37 | 151.6366 | 108.8859 | 773.5032 | 776.7803 | 453.6078 | 545.0951 | 87.3777 | 0.36925 | 23.8778 | 150.2076
1.8917 | 3644:42 | 151.8053 | 108.7806 | 773.0162 | 776.9819 | 454.7543 | 547.1279 | 86.8117 | 0.35635 | 23.8078 | 150.2037
1.9 | 3644:05 | 152.0769 | 108.8308 | 772.999 | 776.4872 | 454.2241 | 546.2263 | 86.2998 | 0.36042 | 23.8709 | 150.1587
1.9083 | 3644:59 | 151.9424 | 108.8718 | 772.9958 | 776.8943 | 453.5881 | 544.9103 | 86.9113 | 0.36929 | 23.8437 | 150.1817
1.9167 | 3645:24 | 151.854 | 108.7968 | 773.5353 | 777.584 | 454.386 | 546.094 | 87.4485 | 0.37448 | 23.9456 | 150.244
1.925 | 3646:15 | 151.9141 | 108.612 | 773.6561 | 776.6432 | 454.2671 | 546.6291 | 86.9073 | 0.37843 | 23.809 | 150.2151
1.9333 | 3645:02 | 151.992 | 108.482 | 773.3633 | 777.2345 | 454.1816 | 546.4201 | 86.4328 | 0.37755 | 23.9073 | 150.1855
1.9417 | 3645:04 | 151.9251 | 108.3944 | 773.0246 | 776.7958 | 453.7232 | 544.4257 | 86.9366 | 0.38666 | 23.9061 | 150.1814
1.95 | 3643:40 | 151.5292 | 108.3929 | 773.0614 | 776.799 | 454.7428 | 545.2034 | 87.3398 | 0.37118 | 23.8255 | 150.1819
1.9583 | 3643:33 | 151.7063 | 108.1673 | 773.5002 | 776.8137 | 454.5293 | 546.4479 | 86.6809 | 0.38678 | 23.8706 | 150.1876
1.9667 | 3641:38 | 151.6716 | 108.0934 | 773.0185 | 776.8986 | 452.5193 | 543.2238 | 86.3341 | 0.37563 | 23.7415 | 150.0963
1.975 | 3640:55 | 151.6518 | 108.1282 | 773.3604 | 777.9493 | 453.1425 | 545.028 | 86.8489 | 0.37851 | 23.8218 | 150.0699
1.9833 | 3641:42 | 151.7157 | 108.1323 | 773.5096 | 777.21 | 454.1902 | 545.5436 | 87.3414 | 0.37545 | 23.8127 | 150.1189
1.9917 | 3641:30 | 151.4767 | 108.1617 | 773.361 | 776.8284 | 454.0518 | 545.2814 | 87.0477 | 0.37434 | 23.8924 | 150.1089
2 | 3643:09 | 151.6974 | 109.1212 | 773.187 | 777.7465 | 453.8595 | 545.4666 | 86.3423 | 0.35775 | 23.9195 | 150.1585
2.0084 | 3644:59 | 152.087 | 109.4207 | 773.4707 | 777.7098 | 453.592 | 544.0398 | 86.3534 | 0.35743 | 23.8498 | 150.2372
2.0167 | 3647:12 | 152.0076 | 108.9143 | 773.5912 | 777.3085 | 453.662 | 543.9236 | 87.3082 | 0.35746 | 23.8481 | 150.2543
2.025 | 3647:24 | 151.9104 | 108.7505 | 773.5295 | 777.158 | 452.2166 | 543.438 | 87.1389 | 0.37354 | 23.7329 | 150.2973
2.0333 | 3645:59 | 151.8041 | 108.4529 | 774.0002 | 777.8583 | 453.759 | 543.5132 | 86.454 | 0.37893 | 23.8098 | 150.185
2.0417 | 3645:07 | 151.9529 | 108.2389 | 773.5873 | 777.05 | 453.424 | 544.2482 | 86.6457 | 0.34398 | 23.7243 | 150.178
2.05 | 3642:43 | 151.6238 | 108.1042 | 772.6873 | 777.2175 | 452.5357 | 544.3289 | 86.9599 | 0.33095 | 23.702 | 150.1669
2.0584 | 3642:20 | 151.807 | 107.9693 | 773.5353 | 776.3848 | 453.7921 | 545.7438 | 87.3272 | 0.36283 | 23.7884 | 150.152
2.0667 | 3639:08 | 151.6931 | 108.0968 | 772.9058 | 777.2117 | 453.4328 | 545.3796 | 86.8095 | 0.38255 | 23.7662 | 150.0908
2.075 | 3639:38 | 151.7166 | 108.3937 | 773.1138 | 777.3073 | 452.5253 | 543.7315 | 86.2917 | 0.35373 | 23.7621 | 150.0583
2.0833 | 3639:56 | 151.677 | 108.4359 | 773.6194 | 777.3604 | 454.4249 | 545.5466 | 87.1387 | 0.37636 | 23.6798 | 150.0872
2.0917 | 3641:13 | 151.483 | 108.629 | 774.0107 | 777.8335 | 453.7953 | 544.7136 | 87.3406 | 0.38652 | 23.802 | 150.1291
2.1 | 3641:30 | 151.4233 | 108.7227 | 773.8184 | 777.4168 | 452.8097 | 544.2319 | 86.716 | 0.38981 | 23.7766 | 150.1304
2.1084 | 3642:14 | 151.6781 | 108.8619 | 773.6371 | 777.4343 | 453.7627 | 545.3324 | 86.294 | 0.38496 | 24.0999 | 150.1586
2.1167 | 3644:24 | 151.788 | 108.9804 | 773.6788 | 777.1813 | 453.2926 | 544.4323 | 86.7393 | 0.34434 | 24.0314 | 150.231
2.125 | 3645:00 | 151.7852 | 109.0775 | 773.8643 | 777.4676 | 452.6126 | 544.8057 | 87.4145 | 0.32648 | 23.8894 | 150.2377
2.1333 | 3645:46 | 151.9758 | 108.8261 | 773.6134 | 777.5786 | 453.0786 | 544.8069 | 86.6893 | 0.38098 | 23.8704 | 150.3248
2.1417 | 3644:46 | 151.9519 | 108.4388 | 774.047 | 777.0825 | 453.1884 | 545.4617 | 86.258 | 0.34436 | 23.833 | 150.2672
2.15 | 3643:55 | 152.1193 | 108.353 | 773.674 | 777.6961 | 452.4547 | 543.4002 | 86.5566 | 0.34997 | 23.843 | 150.1904
2.1583 | 3644:27 | 151.9714 | 108.3267 | 773.2799 | 776.9401 | 452.6439 | 544.4289 | 87.2412 | 0.35662 | 23.7285 | 150.1734
2.1667 | 3642:23 | 151.7036 | 108.1493 | 772.9528 | 777.3279 | 453.4625 | 543.3676 | 86.9378 | 0.36261 | 23.8775 | 150.1778
2.175 | 3642:29 | 151.8844 | 107.9903 | 773.1543 | 777.4042 | 453.8633 | 543.9655 | 86.2575 | 0.36033 | 23.9528 | 150.1627
2.1833 | 3641:15 | 151.6733 | 108.1636 | 773.1513 | 777.1813 | 452.7822 | 543.6523 | 86.497 | 0.35668 | 23.7322 | 150.1256
2.1917 | 3640:21 | 151.6735 | 108.211 | 773.5369 | 776.9888 | 453.4002 | 543.8301 | 87.2664 | 0.35821 | 23.87 | 150.0894
2.2 | 3639:29 | 151.4526 | 108.5431 | 773.6442 | 777.1865 | 453.0213 | 544.0963 | 87.0685 | 0.35031 | 23.7966 | 150.0849
2.2083 | 3641:11 | 152.1076 | 108.5931 | 773.5613 | 777.5099 | 452.7332 | 543.6042 | 86.3541 | 0.34871 | 24.0555 | 150.0741
2.2167 | 3642:27 | 151.7306 | 108.8911 | 773.6609 | 777.8727 | 452.3555 | 543.9155 | 86.3797 | 0.34615 | 23.8935 | 150.1168
2.225 | 3643:34 | 151.8547 | 108.8839 | 773.4407 | 777.0388 | 452.0709 | 544.6009 | 87.188 | 0.34567 | 23.7258 | 150.2148
2.2333 | 3644:20 | 151.7525 | 108.8058 | 774.2932 | 777.7294 | 452.5908 | 543.5726 | 87.0312 | 0.34167 | 23.8105 | 150.2464
2.2417 | 3647:13 | 151.9523 | 109.0677 | 773.499 | 777.5795 | 452.5634 | 543.8646 | 86.4532 | 0.33874 | 23.8927 | 150.2567
2.25 | 3646:02 | 152.1135 | 108.997 | 774.1289 | 777.9514 | 452.3756 | 544.0251 | 86.5603 | 0.33772 | 23.7674 | 150.3234
2.2584 | 3646:28 | 152.0706 | 108.5945 | 773.6533 | 777.3689 | 451.4195 | 542.8214 | 86.9952 | 0.34112 | 23.7275 | 150.2875
2.2667 | 3646:08 | 152.0193 | 108.4744 | 773.6902 | 777.497 | 452.3628 | 542.1373 | 87.1625 | 0.35637 | 23.8498 | 150.3462
2.275 | 3644:17 | 151.8895 | 108.3998 | 774.0916 | 777.7706 | 452.2378 | 542.9333 | 86.7449 | 0.34735 | 23.7417 | 150.2365
2.2833 | 3642:32 | 151.8469 | 108.2193 | 773.2569 | 777.0559 | 452.191 | 543.7248 | 86.4111 | 0.35674 | 23.8449 | 150.2498
2.2917 | 3643:40 | 152.1246 | 107.7873 | 773.5976 | 777.3603 | 451.3702 | 542.6573 | 87.0387 | 0.37124 | 23.7889 | 150.228
2.3 | 3641:01 | 151.6358 | 107.9389 | 774.1289 | 777.5464 | 451.7868 | 542.3984 | 87.3039 | 0.35465 | 23.8529 | 150.1658
2.3083 | 3641:03 | 151.8781 | 107.8127 | 773.7211 | 777.5853 | 452.7129 | 544.1124 | 86.5637 | 0.37696 | 23.7935 | 150.1248
2.3167 | 3640:01 | 151.5394 | 108.5995 | 773.3917 | 777.3214 | 451.8988 | 542.1007 | 86.4039 | 0.35003 | 23.8445 | 150.0785
2.325 | 3641:39 | 151.4562 | 108.8742 | 773.7119 | 777.5041 | 452.391 | 543.0039 | 87.0909 | 0.34282 | 23.8632 | 150.0898
2.3333 | 3644:18 | 151.8914 | 109.1257 | 773.6115 | 777.9393 | 451.9611 | 542.8517 | 87.1173 | 0.35336 | 23.8436 | 150.2129
2.3417 | 3644:35 | 151.7595 | 108.9503 | 773.7148 | 777.9613 | 452.4021 | 542.9949 | 86.2561 | 0.3439 | 23.7092 | 150.2047
2.35 | 3643:24 | 151.6817 | 108.4567 | 773.7437 | 777.8963 | 451.7451 | 543.0596 | 86.3996 | 0.33674 | 23.7626 | 150.226
2.3583 | 3643:29 | 151.9723 | 108.5224 | 773.3244 | 776.9787 | 450.7892 | 540.5241 | 87.2412 | 0.33259 | 23.783 | 150.1214
2.3667 | 3642:28 | 151.6587 | 108.3062 | 773.7267 | 777.3849 | 452.2048 | 543.1791 | 86.9384 | 0.34621 | 23.8413 | 150.1578
2.375 | 3641:31 | 151.4914 | 108.2202 | 773.4542 | 777.9452 | 452.0484 | 543.3622 | 86.2898 | 0.34328 | 23.9088 | 150.1721
2.3834 | 3639:58 | 151.5778 | 108.1152 | 773.0592 | 777.5546 | 452.543 | 543.6772 | 86.5125 | 0.34429 | 23.8444 | 150.116
2.3917 | 3641:16 | 151.7175 | 108.0083 | 773.3112 | 777.4318 | 451.8272 | 542.1652 | 87.2351 | 0.34603 | 23.9826 | 150.1116
2.4 | 3638:14 | 151.5459 | 108.1333 | 772.4703 | 776.996 | 453.449 | 543.9362 | 87.0324 | 0.36301 | 23.8921 | 150.0509
2.4083 | 3638:08 | 151.3458 | 108.0716 | 773.2728 | 777.1169 | 452.671 | 543.4894 | 86.4397 | 0.36733 | 23.7824 | 150.0431
2.4167 | 3639:06 | 151.5064 | 108.9503 | 773.7982 | 777.5961 | 451.1863 | 541.4672 | 86.7764 | 0.35417 | 23.8311 | 150.1146
2.425 | 3643:28 | 151.9452 | 109.4506 | 774.6033 | 777.9916 | 451.8364 | 542.5199 | 87.2325 | 0.36784 | 23.773 | 150.2027
2.4334 | 3645:24 | 151.8862 | 108.9714 | 773.6302 | 777.5931 | 451.4239 | 542.4161 | 86.6215 | 0.36434 | 23.9037 | 150.2608
2.4417 | 3644:14 | 151.9176 | 108.7547 | 773.8715 | 778.1135 | 451.229 | 542.1278 | 86.2768 | 0.35331 | 23.8371 | 150.2193
2.45 | 3644:43 | 151.6797 | 108.486 | 773.7769 | 777.7386 | 450.9728 | 540.9068 | 86.6991 | 0.34608 | 23.7872 | 150.1371
2.4583 | 3643:41 | 151.7942 | 108.1836 | 773.3043 | 777.3889 | 451.1987 | 541.7844 | 87.1938 | 0.35154 | 23.7994 | 150.2462
2.4667 | 3640:32 | 151.6416 | 108.1017 | 772.8831 | 777.6018 | 450.6852 | 541.7513 | 86.7473 | 0.33018 | 23.9122 | 150.1438
2.475 | 3640:14 | 151.7352 | 107.9968 | 773.5642 | 777.5759 | 452.2938 | 542.4554 | 86.1609 | 0.33114 | 23.7915 | 150.0582
2.4834 | 3638:58 | 151.4462 | 107.9295 | 773.6955 | 777.6284 | 450.7832 | 540.9631 | 86.7874 | 0.33167 | 23.8973 | 150.103
2.4917 | 3638:32 | 151.5081 | 108.3617 | 773.3986 | 778.0579 | 452.1361 | 543.1288 | 87.2408 | 0.30604 | 23.7949 | 150.065
2.5 | 3638:23 | 151.5073 | 108.7651 | 773.3901 | 777.7891 | 453.2893 | 544.2313 | 86.8129 | 0.34138 | 23.9231 | 150.1748
2.5083 | 3642:57 | 151.65 | 109.2709 | 773.4053 | 777.1206 | 450.9505 | 540.9351 | 86.2946 | 0.35682 | 23.8313 | 150.1647
2.5167 | 3643:49 | 151.7331 | 109.2476 | 773.9464 | 777.5884 | 451.7198 | 541.1113 | 86.432 | 0.33428 | 23.7643 | 150.2758
2.525 | 3644:46 | 151.9911 | 108.7691 | 773.4282 | 777.0496 | 450.5102 | 540.9194 | 87.239 | 0.32619 | 23.7319 | 150.3245
2.5333 | 3644:12 | 151.641 | 108.6345 | 773.7499 | 777.0182 | 450.1623 | 540.8231 | 87.1039 | 0.33137 | 23.7389 | 150.2493
2.5417 | 3644:59 | 151.9684 | 108.47 | 773.8604 | 777.6311 | 451.3882 | 542.6557 | 86.2071 | 0.38892 | 23.823 | 150.2491
2.55 | 3644:13 | 151.7229 | 108.3628 | 773.4219 | 777.0865 | 451.4461 | 543.6747 | 86.9366 | 0.32046 | 23.8341 | 150.24
2.5583 | 3643:15 | 151.8371 | 108.2593 | 773.4417 | 777.8481 | 451.652 | 542.0898 | 87.193 | 0.32587 | 23.8995 | 150.0944
2.5667 | 3641:41 | 151.7543 | 108.1851 | 773.5728 | 777.0383 | 450.5304 | 541.3976 | 86.7452 | 0.36135 | 23.8056 | 150.2116
2.575 | 3642:19 | 151.7508 | 108.1184 | 773.1066 | 776.756 | 451.1229 | 541.7647 | 86.1485 | 0.32255 | 23.8304 | 150.1328
2.5833 | 3639:47 | 151.6171 | 108.1262 | 772.9164 | 778.1091 | 451.0497 | 542.548 | 86.7667 | 0.31782 | 23.7774 | 150.0994
2.5917 | 3639:21 | 151.729 | 108.2423 | 774.008 | 777.679 | 451.0746 | 541.8101 | 87.0639 | 0.3187 | 23.831 | 150.1435
2.6 | 3637:58 | 151.5698 | 108.5031 | 773.9467 | 777.3301 | 451.6706 | 542.2304 | 86.8727 | 0.34224 | 23.7696 | 150.0908
2.6083 | 3639:34 | 151.4226 | 108.7195 | 773.4122 | 776.7258 | 450.709 | 541.4568 | 86.1919 | 0.35985 | 23.8015 | 150.1955
2.6167 | 3640:30 | 151.751 | 108.8449 | 773.661 | 777.6738 | 451.1052 | 541.4921 | 86.1759 | 0.34525 | 23.7549 | 150.1333
2.625 | 3643:03 | 151.5035 | 109.0078 | 773.7328 | 777.3109 | 449.7664 | 539.8616 | 87.0896 | 0.32819 | 23.8439 | 150.2368
2.6334 | 3644:16 | 151.8828 | 109.1216 | 774.04 | 777.4167 | 450.3976 | 541.6385 | 86.967 | 0.36182 | 23.7712 | 150.2659
2.6417 | 3645:37 | 151.7823 | 108.7863 | 773.9841 | 777.6655 | 449.6382 | 540.5284 | 86.2737 | 0.34497 | 23.9374 | 150.2705
2.65 | 3645:01 | 151.8132 | 108.1803 | 774.3444 | 777.6984 | 449.5392 | 539.0623 | 86.6073 | 0.34107 | 23.957 | 150.3082
2.6583 | 3642:51 | 151.7821 | 108.3088 | 773.7753 | 777.1922 | 451.2646 | 543.4454 | 87.2104 | 0.35191 | 23.8663 | 150.3124
2.6667 | 3641:36 | 151.6197 | 108.1882 | 773.8882 | 777.3008 | 449.775 | 539.7236 | 86.5515 | 0.35149 | 23.8712 | 150.1965
2.675 | 3640:23 | 151.6979 | 108.1881 | 773.5698 | 777.7028 | 451.0387 | 540.6952 | 86.2815 | 0.35089 | 23.7355 | 150.2427
2.6833 | 3639:01 | 151.6318 | 108.0588 | 773.4746 | 777.637 | 450.9165 | 541.944 | 86.4766 | 0.33348 | 23.9212 | 150.1921
2.6917 | 3639:33 | 151.538 | 108.0617 | 773.8437 | 777.1222 | 451.7455 | 542.3806 | 87.1346 | 0.3388 | 23.7618 | 150.1343
2.7 | 3640:26 | 151.4988 | 108.3622 | 773.5355 | 777.7269 | 450.4249 | 539.9825 | 86.7721 | 0.36114 | 23.8412 | 150.1406
2.7083 | 3641:18 | 151.8827 | 108.643 | 773.4826 | 777.8893 | 451.1409 | 541.632 | 86.1509 | 0.35833 | 23.8019 | 150.2099
2.7167 | 3641:56 | 151.7475 | 108.6748 | 774.1539 | 777.3979 | 450.7788 | 541.7526 | 86.8541 | 0.31798 | 23.8893 | 150.2207
2.725 | 3643:56 | 151.8877 | 108.9537 | 774.2798 | 777.4111 | 451.2879 | 542.4019 | 87.1936 | 0.32714 | 23.6452 | 150.2749
2.7333 | 3644:56 | 151.9829 | 109.0751 | 774.2402 | 778.1317 | 449.8244 | 539.9141 | 86.5638 | 0.33345 | 23.8592 | 150.4026
2.7417 | 3647:29 | 151.8828 | 109.2253 | 774.2677 | 777.2628 | 449.1971 | 539.2425 | 86.0905 | 0.31165 | 23.7361 | 150.3563
2.75 | 3648:17 | 152.1115 | 108.9854 | 774.3995 | 777.2335 | 450.065 | 541.2978 | 86.823 | 0.33135 | 23.8393 | 150.4126
2.7584 | 3648:16 | 151.8818 | 108.4918 | 773.9503 | 777.6909 | 450.1294 | 540.3703 | 87.1378 | 0.31506 | 23.8189 | 150.445
2.7667 | 3646:51 | 151.754 | 108.3944 | 773.9503 | 777.0289 | 448.6736 | 539.58 | 86.4407 | 0.33497 | 23.7715 | 150.3536
2.775 | 3645:41 | 152.0485 | 108.2133 | 774.0523 | 778.2304 | 449.418 | 539.0888 | 86.364 | 0.33802 | 23.8295 | 150.3906
2.7833 | 3645:06 | 151.9434 | 108.0206 | 774.4133 | 777.7427 | 449.1559 | 540.4354 | 87.1094 | 0.33517 | 23.7334 | 150.336
2.7917 | 3643:33 | 151.6701 | 108.0131 | 773.9493 | 777.2232 | 449.8235 | 539.785 | 87.0875 | 0.33666 | 23.7824 | 150.3177
2.8 | 3640:31 | 151.5278 | 108.2655 | 773.5229 | 777.6785 | 449.2022 | 541.3234 | 86.4572 | 0.33644 | 23.6765 | 150.3061
2.8084 | 3642:04 | 151.8107 | 108.5992 | 774.4437 | 777.3016 | 451.0357 | 543.0009 | 86.1327 | 0.33878 | 23.9653 | 150.3105
2.8167 | 3643:12 | 151.6382 | 108.8184 | 774.1531 | 777.4664 | 449.8241 | 540.838 | 86.7583 | 0.34324 | 23.806 | 150.288
2.825 | 3646:00 | 151.9345 | 108.6382 | 774.1133 | 777.265 | 449.2755 | 539.6052 | 87.1643 | 0.33507 | 23.9687 | 150.3932
2.8333 | 3646:40 | 151.9338 | 109.1382 | 773.9846 | 777.83 | 449.0425 | 540.3057 | 86.3819 | 0.32366 | 23.8042 | 150.4814
2.8417 | 3646:16 | 151.8983 | 108.7752 | 774.4904 | 778.3193 | 448.716 | 540.063 | 86.2975 | 0.34633 | 23.8201 | 150.4978
2.85 | 3648:03 | 151.8206 | 108.7527 | 774.2409 | 777.3145 | 448.5838 | 539.3503 | 87.0218 | 0.32233 | 23.9185 | 150.4561
2.8584 | 3647:34 | 151.9822 | 108.5499 | 774.0272 | 777.378 | 448.4346 | 540.215 | 87.1321 | 0.33235 | 23.8535 | 150.3913
2.8667 | 3645:16 | 151.9208 | 108.4068 | 774.527 | 777.5247 | 449.3191 | 539.8025 | 86.6853 | 0.34304 | 23.7822 | 150.2692
2.875 | 3642:51 | 151.6198 | 108.3924 | 774.0374 | 776.595 | 449.8279 | 541.4285 | 86.1813 | 0.36143 | 23.7762 | 150.2227
2.8833 | 3642:40 | 151.8294 | 108.2238 | 773.5745 | 777.6898 | 449.8067 | 541.2911 | 86.4726 | 0.33795 | 23.812 | 150.2807
2.8917 | 3640:15 | 151.8306 | 108.163 | 774.0264 | 777.5868 | 449.1625 | 539.4091 | 87.2061 | 0.3337 | 23.8122 | 150.1958
2.9 | 3640:57 | 151.7831 | 108.0575 | 774.0391 | 777.3827 | 449.4188 | 539.6622 | 86.71 | 0.34503 | 23.9366 | 150.1815
2.9083 | 3640:15 | 151.6069 | 108.0473 | 774.4872 | 777.0706 | 449.5973 | 539.0095 | 86.2083 | 0.34595 | 23.7311 | 150.1869
2.9167 | 3641:08 | 151.6326 | 108.3436 | 774.0888 | 776.881 | 449.2486 | 539.644 | 86.5542 | 0.33754 | 23.8527 | 150.1728
2.925 | 3640:15 | 151.8185 | 108.5894 | 775.0604 | 777.528 | 450.3503 | 541.9666 | 87.119 | 0.34787 | 23.7832 | 150.1483
2.9333 | 3640:35 | 151.5631 | 108.6279 | 774.4484 | 777.1696 | 449.2733 | 539.4982 | 86.6263 | 0.35953 | 23.7744 | 150.1846
2.9417 | 3641:42 | 151.67 | 108.8645 | 774.6959 | 777.0373 | 449.5758 | 540.1686 | 86.1896 | 0.35459 | 23.7283 | 150.2145
2.95 | 3643:24 | 151.8683 | 109.0197 | 774.3753 | 777.3829 | 450.137 | 540.5518 | 87.1291 | 0.32934 | 23.7962 | 150.1885
2.9583 | 3643:32 | 151.7622 | 108.9695 | 774.9362 | 777.0963 | 448.7425 | 539.9418 | 86.9036 | 0.36238 | 23.8027 | 150.2403
2.9667 | 3643:03 | 151.6835 | 109.0477 | 774.2162 | 777.6782 | 449.208 | 540.3136 | 86.5432 | 0.34813 | 23.8255 | 150.2842
2.975 | 3644:54 | 151.6444 | 108.9563 | 774.1158 | 778.0973 | 448.7787 | 539.1873 | 86.2835 | 0.34462 | 23.7919 | 150.293
2.9833 | 3645:39 | 151.8021 | 108.7512 | 774.5684 | 777.3812 | 448.468 | 539.6923 | 87.1409 | 0.31771 | 23.7329 | 150.2175
2.9917 | 3644:14 | 151.8737 | 108.5499 | 774.0628 | 778.0834 | 447.8813 | 538.6161 | 86.7463 | 0.3517 | 23.8251 | 150.2993
3 | 3643:17 | 151.653 | 108.3726 | 774.1858 | 777.661 | 448.5198 | 538.6897 | 86.3963 | 0.3512 | 23.6732 | 150.2264
3.0084 | 3643:19 | 151.9438 | 108.3215 | 774.0846 | 777.3956 | 449.4145 | 540.2391 | 86.3486 | 0.35575 | 23.8413 | 150.2283
3.0167 | 3642:12 | 151.7217 | 108.2126 | 774.5438 | 777.4594 | 449.9682 | 540.9091 | 86.9359 | 0.3282 | 23.8496 | 150.2047
3.025 | 3641:20 | 151.7144 | 108.151 | 774.1508 | 777.3659 | 450.499 | 541.4705 | 87.2597 | 0.32323 | 23.9118 | 150.1955
3.0333 | 3639:24 | 151.6015 | 108.0865 | 774.1981 | 777.9071 | 449.2962 | 540.6578 | 86.7807 | 0.34636 | 23.7373 | 150.056
3.0417 | 3638:36 | 151.7029 | 108.109 | 773.9868 | 777.3898 | 449.588 | 539.2772 | 86.1481 | 0.36955 | 23.6872 | 150.0477
3.05 | 3638:06 | 151.4599 | 108.3537 | 774.5498 | 778.2651 | 449.7216 | 540.0143 | 86.6075 | 0.32081 | 23.7729 | 149.944
3.0583 | 3638:50 | 151.7827 | 108.5415 | 774.9854 | 777.6225 | 448.0719 | 539.0361 | 87.1694 | 0.32293 | 23.6653 | 150.1219
3.0667 | 3638:05 | 151.5 | 108.4175 | 774.8579 | 777.6183 | 449.2881 | 541.2322 | 86.4412 | 0.37889 | 23.7536 | 150.1949
3.075 | 3640:18 | 151.6431 | 108.7726 | 773.7365 | 777.7494 | 448.597 | 538.8548 | 86.201 | 0.35131 | 23.7383 | 150.1217
3.0833 | 3640:22 | 151.6208 | 108.8663 | 775.1706 | 777.2926 | 449.1615 | 539.0102 | 87.0122 | 0.32097 | 23.7623 | 150.17
3.0917 | 3642:02 | 151.7325 | 108.9427 | 774.6312 | 777.3049 | 448.539 | 539.1647 | 87.0367 | 0.35312 | 23.8691 | 150.2053
3.1 | 3642:50 | 151.7262 | 109.0499 | 774.5792 | 777.42 | 448.2872 | 538.5687 | 86.2125 | 0.3481 | 23.7208 | 150.2635
3.1083 | 3642:54 | 151.8941 | 109.0857 | 775.0651 | 777.438 | 448.4115 | 538.4924 | 86.4545 | 0.35498 | 23.7746 | 150.2335
3.1167 | 3647:11 | 151.7388 | 109.0961 | 774.8193 | 777.5323 | 449.341 | 540.4245 | 87.1455 | 0.32951 | 23.7898 | 150.3046
3.125 | 3645:08 | 151.9556 | 108.8976 | 775.095 | 777.0789 | 448.0724 | 538.1227 | 86.6394 | 0.35562 | 23.8177 | 150.238
3.1334 | 3646:13 | 152.0741 | 108.7126 | 774.0173 | 777.5156 | 447.425 | 538.5659 | 86.2024 | 0.33792 | 23.7788 | 150.2688
3.1417 | 3644:45 | 151.6754 | 108.564 | 775.1425 | 777.9712 | 448.5215 | 539.1357 | 86.6749 | 0.32093 | 23.8674 | 150.3112
3.15 | 3644:39 | 151.7184 | 108.2458 | 775.3034 | 776.8969 | 447.9197 | 538.2606 | 87.2107 | 0.31382 | 23.8828 | 150.2709
3.1583 | 3641:53 | 151.7832 | 108.1702 | 774.6384 | 777.5349 | 448.9145 | 539.0013 | 86.9595 | 0.3445 | 23.7931 | 150.2019
3.1667 | 3640:53 | 151.6962 | 108.221 | 774.903 | 776.6589 | 448.5912 | 539.3614 | 86.2936 | 0.3845 | 23.8079 | 150.1769
3.175 | 3641:34 | 151.399 | 108.1896 | 774.8025 | 777.4698 | 448.3401 | 537.7134 | 86.1495 | 0.35124 | 23.8014 | 150.2004
3.1834 | 3640:41 | 151.5377 | 107.9811 | 774.3475 | 777.913 | 448.9073 | 539.8088 | 87.0567 | 0.32323 | 23.7894 | 150.1621
3.1917 | 3639:30 | 151.6145 | 108.5395 | 775.1349 | 777.0555 | 447.8744 | 538.4086 | 87.1232 | 0.33648 | 23.8288 | 150.1489
3.2 | 3641:31 | 151.6821 | 108.7241 | 774.9539 | 777.5364 | 448.9288 | 538.4265 | 86.7335 | 0.34082 | 23.8139 | 150.1469
3.2083 | 3641:38 | 151.7155 | 108.9563 | 775.0654 | 777.4057 | 447.6285 | 537.9988 | 86.1466 | 0.3346 | 23.865 | 150.1374
3.2167 | 3644:21 | 151.6624 | 109.0732 | 775.1021 | 777.6442 | 447.6918 | 538.9163 | 86.9407 | 0.33962 | 23.7613 | 150.2541
3.225 | 3645:52 | 151.7725 | 109.1018 | 775.1013 | 777.4178 | 448.164 | 537.8882 | 87.2174 | 0.35107 | 23.8118 | 150.271
3.2334 | 3646:31 | 151.8521 | 108.6162 | 774.7242 | 777.5367 | 447.7155 | 537.8039 | 86.9896 | 0.35406 | 23.7419 | 150.2915
3.2417 | 3645:15 | 151.8186 | 108.4037 | 775.6913 | 777.4379 | 447.5752 | 537.5439 | 86.1544 | 0.36402 | 23.8689 | 150.3629
3.25 | 3643:52 | 151.7072 | 108.355 | 774.9969 | 777.2655 | 448.2564 | 539.4685 | 86.4789 | 0.34729 | 23.8164 | 150.2889
3.2583 | 3643:20 | 151.6895 | 108.1326 | 774.7167 | 777.4268 | 448.2022 | 538.9037 | 87.2179 | 0.34985 | 23.7534 | 150.2834
3.2667 | 3639:55 | 151.7886 | 108.051 | 774.7575 | 777.0251 | 448.6837 | 538.7911 | 86.8212 | 0.33923 | 23.8178 | 150.1989
3.275 | 3638:28 | 151.5298 | 108.1763 | 774.9236 | 777.4594 | 447.7282 | 538.1986 | 86.1528 | 0.34063 | 23.795 | 150.2168
3.2833 | 3640:09 | 151.7066 | 108.4421 | 774.702 | 777.4839 | 448.5692 | 537.8552 | 86.8802 | 0.32421 | 23.7228 | 150.2435
3.2917 | 3641:09 | 151.6509 | 108.7082 | 774.8461 | 777.7523 | 448.3953 | 538.3196 | 87.1525 | 0.32791 | 23.7407 | 150.1745
3.3 | 3642:13 | 151.7542 | 108.8815 | 775.2578 | 777.4893 | 447.9668 | 538.3009 | 86.6783 | 0.36203 | 23.9035 | 150.2252
3.3083 | 3642:16 | 151.6614 | 108.9898 | 775.2174 | 777.497 | 448.066 | 538.5902 | 86.1102 | 0.34848 | 23.9707 | 150.279
3.3167 | 3643:54 | 151.7931 | 109.0568 | 775.3566 | 777.2188 | 448.1338 | 538.7773 | 86.8362 | 0.32914 | 23.8041 | 150.2885
3.325 | 3644:43 | 151.8282 | 109.1766 | 775.5104 | 777.1592 | 447.1289 | 537.2296 | 87.0428 | 0.3197 | 23.7388 | 150.3764
3.3333 | 3645:24 | 152.0939 | 108.7935 | 775.1621 | 777.4354 | 447.5415 | 537.8234 | 87.0133 | 0.34609 | 23.6923 | 150.4244
3.3417 | 3644:45 | 151.9737 | 108.5907 | 774.5549 | 777.4873 | 448.1252 | 538.1836 | 86.3733 | 0.34865 | 23.8197 | 150.3035
3.35 | 3644:06 | 151.7996 | 108.3271 | 774.9938 | 777.5735 | 446.5033 | 535.3399 | 86.6415 | 0.33533 | 23.8359 | 150.3248
3.3583 | 3643:22 | 151.6911 | 108.2278 | 774.7114 | 777.0569 | 447.304 | 537.6959 | 86.9894 | 0.33267 | 23.7197 | 150.2555
3.3667 | 3642:37 | 151.7947 | 108.1114 | 775.4896 | 777.7416 | 448.6837 | 538.4774 | 87.011 | 0.34844 | 23.7833 | 150.2161
3.375 | 3641:08 | 151.5904 | 107.9253 | 775.0419 | 777.5614 | 446.6042 | 537.2086 | 86.4776 | 0.33614 | 23.8894 | 150.2138
3.3834 | 3639:48 | 151.485 | 108.1628 | 774.8 | 777.4988 | 448.1477 | 538.171 | 86.09 | 0.34168 | 23.7456 | 150.1715
3.3917 | 3639:25 | 151.6667 | 108.3672 | 774.3328 | 777.1332 | 447.6328 | 538.244 | 86.873 | 0.32161 | 23.9334 | 150.1838
3.4 | 3640:05 | 151.5033 | 108.9168 | 775.4896 | 777.2748 | 447.2716 | 537.5648 | 87.1393 | 0.31766 | 23.8885 | 150.0946
3.4083 | 3643:45 | 151.8673 | 109.4467 | 774.9697 | 777.494 | 446.3328 | 536.1614 | 86.5388 | 0.38046 | 23.7798 | 150.2742
3.4167 | 3645:34 | 151.7262 | 109.3553 | 775.5808 | 777.485 | 445.2177 | 534.9587 | 86.1073 | 0.34303 | 23.6611 | 150.2812
3.425 | 3645:58 | 151.9136 | 108.8743 | 775.1306 | 777.9648 | 446.6704 | 537.4854 | 86.6535 | 0.32909 | 23.8577 | 150.4099
3.4333 | 3645:58 | 151.9462 | 108.5922 | 775.1105 | 777.4196 | 447.1155 | 537.6396 | 87.22 | 0.3152 | 23.8746 | 150.4008
3.4417 | 3643:23 | 151.89 | 108.2629 | 775.5622 | 777.5603 | 447.5112 | 537.3184 | 86.5383 | 0.3402 | 23.824 | 150.2434
3.45 | 3641:07 | 151.6582 | 108.0259 | 774.826 | 777.6885 | 448.4487 | 538.998 | 86.0797 | 0.36368 | 23.8309 | 150.2546
3.4583 | 3641:27 | 151.7611 | 107.9018 | 775.1781 | 777.0963 | 447.1246 | 537.7578 | 86.8783 | 0.32091 | 23.8145 | 150.2941
3.4667 | 3639:52 | 151.6245 | 108.2087 | 774.6902 | 777.1913 | 447.2608 | 538.2896 | 87.1726 | 0.31838 | 23.7754 | 150.1621
3.475 | 3641:19 | 151.4735 | 108.3972 | 774.2835 | 777.0862 | 447.1011 | 536.3004 | 86.5444 | 0.3502 | 23.8692 | 150.1716
3.4834 | 3640:05 | 151.7748 | 108.7887 | 775.1285 | 777.7888 | 448.3802 | 539.142 | 86.0529 | 0.35064 | 23.835 | 150.1825
3.4917 | 3643:22 | 151.8952 | 109.2737 | 775.2697 | 777.5887 | 446.385 | 536.7047 | 86.4819 | 0.33973 | 23.8182 | 150.2418
3.5 | 3645:39 | 151.6853 | 109.2917 | 774.842 | 777.9521 | 446.6 | 537.7922 | 86.993 | 0.34357 | 23.8188 | 150.3337
3.5083 | 3648:19 | 151.9056 | 109.0576 | 775.063 | 777.2499 | 446.3423 | 536.1039 | 87.1022 | 0.34315 | 23.7353 | 150.3323
3.5167 | 3646:33 | 151.9944 | 108.5892 | 775.1841 | 776.9661 | 447.0048 | 537.2603 | 86.1727 | 0.33487 | 23.7087 | 150.2428
3.525 | 3646:36 | 151.9874 | 108.4916 | 774.7906 | 777.6473 | 445.4978 | 535.2987 | 86.4378 | 0.32989 | 23.7341 | 150.403
3.5333 | 3645:43 | 151.884 | 108.3682 | 774.7555 | 778.028 | 447.4666 | 538.4446 | 87.0533 | 0.32247 | 23.6987 | 150.3592
3.5417 | 3645:23 | 151.7393 | 108.2042 | 774.7238 | 777.1024 | 445.2647 | 535.8282 | 87.1102 | 0.3256 | 23.8578 | 150.3022
3.55 | 3642:38 | 151.8154 | 108.1654 | 773.5732 | 777.6606 | 446.9292 | 537.7921 | 86.609 | 0.3388 | 23.7536 | 150.2929
3.5584 | 3641:41 | 151.5835 | 108.0478 | 774.4709 | 777.6189 | 447.1429 | 538.436 | 86.0412 | 0.34522 | 23.8271 | 150.1846
3.5667 | 3640:22 | 151.7608 | 108.0138 | 774.2875 | 777.3051 | 446.7589 | 536.485 | 86.8247 | 0.32327 | 23.7693 | 150.1678
3.575 | 3640:57 | 151.6843 | 108.4808 | 773.9467 | 777.4234 | 446.5148 | 536.5123 | 87.0503 | 0.33536 | 23.9967 | 150.1421
3.5833 | 3640:48 | 151.6586 | 108.6122 | 773.9625 | 777.9507 | 447.1536 | 538.2153 | 86.4619 | 0.3659 | 23.9 | 150.1663
3.5917 | 3641:43 | 151.8399 | 108.6116 | 773.8292 | 777.4946 | 446.3633 | 536.535 | 86.1165 | 0.36028 | 23.7332 | 150.187
3.6 | 3643:28 | 151.8551 | 108.8725 | 774.3069 | 778.5209 | 445.185 | 535.3249 | 87.1055 | 0.31983 | 23.8046 | 150.2375
3.6084 | 3643:51 | 151.7394 | 108.9402 | 774.3438 | 777.6384 | 446.2022 | 536.6421 | 86.8144 | 0.36199 | 23.786 | 150.3175
3.6167 | 3645:55 | 151.8594 | 109.0472 | 774.2716 | 777.6217 | 445.9942 | 535.9006 | 86.197 | 0.36029 | 23.8261 | 150.2431
3.625 | 3645:28 | 151.8075 | 109.0277 | 774.7108 | 777.444 | 445.93 | 537.0905 | 86.2876 | 0.33666 | 23.7989 | 150.334
3.6333 | 3646:02 | 151.7579 | 108.8305 | 774.3918 | 777.8527 | 445.5898 | 535.4206 | 86.801 | 0.30569 | 23.7206 | 150.3837
3.6417 | 3645:48 | 151.8657 | 108.7312 | 774.7966 | 777.9335 | 445.7959 | 536.6228 | 87.188 | 0.32354 | 23.8259 | 150.3396
3.65 | 3643:48 | 151.8839 | 108.3662 | 775.6227 | 778.2075 | 445.482 | 534.6121 | 86.4004 | 0.35115 | 23.8178 | 150.2407
3.6583 | 3643:59 | 151.7792 | 108.4775 | 775.4126 | 777.2758 | 446.4466 | 537.3126 | 86.0696 | 0.35438 | 23.8145 | 150.2419
3.6667 | 3642:57 | 151.8148 | 108.4693 | 774.9694 | 777.235 | 445.6626 | 535.1324 | 86.5587 | 0.31143 | 23.9394 | 150.1365
3.675 | 3643:41 | 151.7222 | 108.4696 | 774.8302 | 777.6347 | 446.9182 | 537.0735 | 87.1658 | 0.31304 | 23.7555 | 150.171
3.6833 | 3641:55 | 151.6906 | 108.3951 | 774.8699 | 777.5596 | 447.3656 | 538.3777 | 86.8355 | 0.32829 | 23.7795 | 150.1025
3.6917 | 3641:19 | 151.5786 | 108.3782 | 774.3302 | 777.1949 | 446.3065 | 535.5665 | 86.0573 | 0.33821 | 23.8804 | 150.1261
3.7 | 3640:52 | 151.8198 | 108.3158 | 774.0312 | 777.4578 | 446.8675 | 536.8755 | 86.1054 | 0.35177 | 23.9209 | 150.1447
3.7083 | 3642:05 | 151.8039 | 108.3618 | 774.9691 | 777.3655 | 446.4572 | 535.6729 | 87.1335 | 0.31265 | 23.8025 | 150.1305
3.7167 | 3640:21 | 151.6531 | 108.3899 | 774.196 | 778.0551 | 446.4052 | 535.9976 | 87.0012 | 0.32994 | 23.8181 | 150.1576
3.725 | 3640:33 | 151.566 | 108.3591 | 774.328 | 777.7316 | 447.1971 | 537.9467 | 86.0845 | 0.34243 | 23.8139 | 150.1164
3.7333 | 3641:00 | 151.5384 | 108.2926 | 774.4169 | 777.2933 | 446.5126 | 536.4313 | 86.7119 | 0.31497 | 23.7615 | 150.1179
3.7417 | 3638:55 | 151.5967 | 108.3553 | 774.4333 | 777.3202 | 445.5523 | 535.7282 | 87.1494 | 0.31068 | 23.7671 | 150.1375
3.75 | 3641:02 | 151.7741 | 108.7175 | 774.4376 | 777.83 | 446.9666 | 536.3965 | 86.4784 | 0.34323 | 23.8029 | 150.1397
3.7584 | 3642:03 | 152.097 | 108.9474 | 775.384 | 777.7721 | 446.7691 | 536.7491 | 86.0706 | 0.31722 | 23.8724 | 150.1459
3.7667 | 3642:42 | 151.9256 | 109.1339 | 775.7273 | 777.2511 | 446.5328 | 537.8803 | 86.5263 | 0.33832 | 23.7615 | 150.2039
3.775 | 3644:07 | 151.7529 | 109.202 | 774.8221 | 777.4013 | 445.1075 | 534.8663 | 87.1228 | 0.34449 | 23.7466 | 150.1966
3.7833 | 3645:33 | 151.9458 | 108.5192 | 775.4374 | 777.3055 | 445.0609 | 535.5242 | 86.2916 | 0.35477 | 23.6853 | 150.2372
3.7917 | 3642:51 | 151.9115 | 108.6417 | 774.7568 | 777.6879 | 447.1308 | 537.5443 | 86.0594 | 0.37429 | 23.9176 | 150.2276
3.8 | 3641:44 | 151.6769 | 108.5549 | 774.3881 | 777.4188 | 445.5212 | 535.6588 | 86.9865 | 0.32366 | 23.7669 | 150.1969
3.8083 | 3643:00 | 151.9277 | 108.2319 | 774.7568 | 778.1814 | 444.9988 | 535.2879 | 87.0131 | 0.33165 | 23.8707 | 150.2239
3.8167 | 3641:01 | 151.6338 | 108.2893 | 775.1498 | 777.6246 | 445.8605 | 536.7071 | 86.4508 | 0.35935 | 23.8423 | 150.1171
3.825 | 3640:07 | 151.6057 | 108.2163 | 774.8711 | 777.7265 | 445.6249 | 535.1738 | 86.0532 | 0.33775 | 23.8416 | 150.1178
3.8333 | 3641:06 | 151.7292 | 108.1596 | 775.4546 | 777.6982 | 446.2965 | 536.1385 | 86.9746 | 0.32614 | 23.7993 | 150.0893
3.8417 | 3638:03 | 151.5921 | 108.2617 | 775.0182 | 776.8123 | 445.7156 | 535.2259 | 87.0356 | 0.32658 | 24.0093 | 150.0582
3.85 | 3637:53 | 151.5404 | 108.4802 | 774.2569 | 777.2087 | 445.2727 | 536.5145 | 86.3816 | 0.35633 | 23.7639 | 150.0429
3.8584 | 3638:07 | 151.6482 | 108.3983 | 774.3896 | 777.5568 | 445.5902 | 534.8878 | 86.2296 | 0.34551 | 23.8319 | 150.0863
3.8667 | 3640:04 | 151.6609 | 108.683 | 774.6149 | 777.5441 | 445.8825 | 535.6367 | 87.019 | 0.33834 | 23.8579 | 150.1535
3.875 | 3641:36 | 151.6257 | 108.5734 | 774.2744 | 777.9373 | 446.2273 | 536.4117 | 86.8915 | 0.34296 | 23.6489 | 150.2148
3.8833 | 3640:22 | 151.7955 | 108.885 | 774.2785 | 777.314 | 445.5757 | 537.1931 | 86.1001 | 0.36903 | 23.6573 | 150.1926
3.8917 | 3642:34 | 151.8318 | 108.9207 | 774.3591 | 777.6688 | 444.5365 | 535.278 | 86.5187 | 0.32693 | 23.7808 | 150.2637
3.9 | 3645:13 | 151.7194 | 108.9423 | 775.0315 | 777.3359 | 444.0408 | 533.5361 | 87.0635 | 0.31998 | 23.6625 | 150.2078
3.9083 | 3645:12 | 151.8585 | 108.6993 | 775.3667 | 777.8497 | 444.6841 | 535.334 | 87.219 | 0.325 | 23.8843 | 150.1056
3.9167 | 3642:45 | 151.678 | 108.4838 | 775.8256 | 777.0602 | 445.3595 | 535.3032 | 86.5244 | 0.35486 | 23.8068 | 150.2576
3.925 | 3643:11 | 151.5878 | 108.01 | 775.3553 | 777.2991 | 445.386 | 535.3373 | 86.2721 | 0.32767 | 23.667 | 150.1749
3.9334 | 3641:28 | 151.6779 | 108.2497 | 775.7856 | 777.5954 | 444.1869 | 533.8752 | 87.1351 | 0.31015 | 23.7344 | 150.1647
3.9417 | 3640:02 | 151.4541 | 107.9958 | 775.3373 | 777.6186 | 444.9211 | 536.0229 | 86.7636 | 0.33968 | 23.813 | 150.1444
3.95 | 3639:15 | 151.8046 | 108.1284 | 773.9705 | 777.554 | 445.4593 | 534.6031 | 86.1455 | 0.33665 | 23.7988 | 150.1746
3.9583 | 3639:11 | 151.6219 | 108.339 | 774.5107 | 777.1887 | 444.8729 | 535.8752 | 86.1089 | 0.32979 | 23.7902 | 150.1533
3.9667 | 3640:45 | 151.7544 | 108.5419 | 775.7053 | 777.8108 | 445.6479 | 535.774 | 86.9842 | 0.30581 | 23.8248 | 150.228
3.975 | 3640:51 | 151.7047 | 108.7627 | 775.3805 | 777.6702 | 444.6353 | 534.6022 | 87.0403 | 0.31808 | 23.755 | 150.1774
3.9834 | 3642:09 | 151.5793 | 108.7245 | 774.9961 | 777.7813 | 445.1965 | 535.0062 | 86.3395 | 0.32762 | 23.7916 | 150.2443
3.9917 | 3642:34 | 151.7404 | 108.8557 | 775.6821 | 777.3184 | 444.8749 | 535.3647 | 86.1822 | 0.32845 | 23.7818 | 150.2708
4 | 3645:22 | 151.9258 | 108.9296 | 775.2576 | 777.2762 | 443.9113 | 533.9762 | 86.5711 | 0.32099 | 23.9584 | 150.4031
4.0083 | 3644:58 | 151.6771 | 108.8835 | 775.4139 | 777.0836 | 444.8835 | 534.591 | 86.8856 | 0.32939 | 23.7802 | 150.3663
4.0167 | 3644:57 | 152.049 | 108.9632 | 775.1019 | 777.8684 | 445.2528 | 535.8021 | 86.2051 | 0.32108 | 23.8378 | 150.3771
4.025 | 3647:16 | 151.8225 | 109.0179 | 774.209 | 778.2397 | 444.0457 | 534.4294 | 86.1217 | 0.32398 | 23.9614 | 150.4362
4.0334 | 3647:52 | 151.925 | 108.7717 | 774.4519 | 778.5709 | 443.9875 | 533.3555 | 87.0176 | 0.30061 | 23.9272 | 150.4202
4.0417 | 3646:12 | 151.873 | 108.6411 | 775.2523 | 778.2109 | 444.196 | 534.2866 | 87.0125 | 0.31621 | 23.894 | 150.289
4.05 | 3647:22 | 152.2255 | 108.5652 | 776.275 | 778.198 | 444.176 | 535.0863 | 86.2451 | 0.32836 | 23.8244 | 150.4526
4.0583 | 3645:34 | 151.6386 | 108.5965 | 775.1581 | 777.5729 | 443.5233 | 532.3618 | 86.1189 | 0.32172 | 23.8893 | 150.3898
4.0667 | 3646:12 | 151.877 | 108.471 | 775.8883 | 776.9451 | 443.8615 | 533.9997 | 86.895 | 0.32241 | 23.9537 | 150.3996
4.075 | 3645:22 | 151.7291 | 108.362 | 774.9988 | 777.6208 | 444.1216 | 533.6976 | 86.8361 | 0.32372 | 23.7032 | 150.3333
4.0834 | 3645:23 | 151.614 | 108.3601 | 774.3436 | 776.8636 | 444.7664 | 535.5145 | 86.1093 | 0.32136 | 23.8419 | 150.308
4.0917 | 3642:47 | 151.8956 | 108.2939 | 774.4642 | 777.8331 | 445.8162 | 535.2817 | 86.2316 | 0.32147 | 23.937 | 150.3014
4.1 | 3641:32 | 151.9476 | 108.2206 | 775.2795 | 777.459 | 444.8442 | 535.4471 | 87.0901 | 0.32418 | 23.9828 | 150.2641
4.1083 | 3642:42 | 151.8408 | 108.2512 | 775.6769 | 777.9968 | 444.3446 | 532.4047 | 86.7095 | 0.32258 | 23.7368 | 150.1109
4.1167 | 3641:56 | 151.8027 | 108.3824 | 775.3893 | 777.7753 | 445.2338 | 534.688 | 86.0816 | 0.32232 | 23.7873 | 150.2845
4.125 | 3642:04 | 151.8218 | 108.4469 | 774.9457 | 776.8505 | 443.8926 | 533.2766 | 86.6198 | 0.31703 | 23.807 | 150.3482
4.1334 | 3642:19 | 151.7069 | 108.5115 | 774.0453 | 777.1606 | 445.2015 | 535.872 | 86.9454 | 0.32707 | 23.9086 | 150.2496
4.1417 | 3641:41 | 151.7067 | 108.6121 | 774.2368 | 777.1574 | 444.9009 | 534.2349 | 86.7235 | 0.33484 | 23.768 | 150.2091
4.15 | 3641:56 | 151.6857 | 108.6865 | 774.5407 | 778.0679 | 443.9442 | 533.9856 | 86.088 | 0.33077 | 23.8354 | 150.2256
4.1583 | 3643:56 | 151.7461 | 108.6236 | 775.3383 | 777.9422 | 443.5057 | 533.6832 | 86.37 | 0.32182 | 23.88 | 150.271
4.1667 | 3645:00 | 152.0431 | 108.841 | 775.2762 | 777.97 | 444.2713 | 533.8478 | 86.9505 | 0.33014 | 23.7726 | 150.3173
4.175 | 3645:17 | 151.9139 | 108.5873 | 775.4828 | 777.8668 | 443.8338 | 533.2078 | 86.927 | 0.32567 | 23.7331 | 150.2451
4.1833 | 3644:55 | 151.7812 | 108.9391 | 775.7058 | 778.0056 | 443.8695 | 535.1606 | 86.0536 | 0.32592 | 23.8961 | 150.2894
4.1917 | 3646:38 | 151.8188 | 109.044 | 775.0052 | 776.6765 | 443.3663 | 533.1781 | 86.2817 | 0.31783 | 23.8149 | 150.3881
4.2 | 3645:34 | 151.941 | 108.9613 | 774.569 | 778.3229 | 443.4821 | 534.2469 | 87.0842 | 0.31639 | 23.8451 | 150.3088
4.2083 | 3646:41 | 151.8907 | 108.6165 | 774.9651 | 777.5847 | 443.1205 | 533.8181 | 87.0369 | 0.31984 | 23.8061 | 150.2806
4.2167 | 3645:39 | 151.9861 | 108.608 | 775.508 | 777.8275 | 444.6107 | 534.9351 | 86.3817 | 0.31753 | 23.8386 | 150.3092
4.225 | 3642:33 | 151.7097 | 108.3685 | 775.9448 | 777.6987 | 444.0083 | 535.0619 | 86.155 | 0.31262 | 23.7445 | 150.2265
4.2333 | 3641:40 | 151.7347 | 108.3618 | 775.3781 | 777.9112 | 444.0261 | 533.5585 | 86.8604 | 0.31569 | 23.8848 | 150.1976
4.2417 | 3641:45 | 151.8201 | 108.2265 | 775.0182 | 777.8221 | 444.7648 | 534.8434 | 86.8038 | 0.32807 | 23.7767 | 150.1997
4.25 | 3639:25 | 151.7088 | 108.1831 | 774.2681 | 777.391 | 445.3831 | 534.4385 | 86.0871 | 0.343 | 23.8731 | 150.1546
4.2583 | 3638:02 | 151.5744 | 108.1503 | 774.5092 | 777.7291 | 444.6576 | 534.7535 | 86.177 | 0.30501 | 23.7666 | 150.069
4.2667 | 3638:17 | 151.6304 | 108.39 | 774.6122 | 776.8878 | 444.1081 | 533.2635 | 86.9044 | 0.29879 | 23.7142 | 150.0947
4.275 | 3640:06 | 151.6515 | 108.5895 | 774.6909 | 777.1617 | 444.7952 | 534.5659 | 86.5669 | 0.32855 | 23.8332 | 150.1252
4.2833 | 3640:18 | 151.5705 | 108.7385 | 776.2408 | 777.4915 | 444.2835 | 533.425 | 86.0331 | 0.32019 | 23.6365 | 150.188
4.2917 | 3641:45 | 151.6403 | 108.8913 | 775.5467 | 777.6765 | 443.8628 | 533.47 | 86.3117 | 0.33348 | 23.7853 | 150.2021
4.3 | 3642:58 | 151.7914 | 108.923 | 774.5276 | 777.749 | 443.6402 | 533.2347 | 87.0524 | 0.30794 | 23.7326 | 150.1614
4.3084 | 3642:27 | 151.9536 | 108.9656 | 774.9565 | 777.8139 | 444.4845 | 535.2809 | 86.5906 | 0.3549 | 23.7694 | 150.2469
4.3167 | 3645:04 | 151.7087 | 108.9782 | 774.9982 | 777.8295 | 443.0668 | 532.8287 | 86.3731 | 0.35101 | 23.7558 | 150.264
4.325 | 3645:29 | 151.5935 | 108.729 | 775.0032 | 777.5388 | 443.682 | 532.9548 | 85.9708 | 0.34687 | 23.805 | 150.3109
4.3333 | 3643:34 | 151.7392 | 108.5768 | 775.7546 | 777.7769 | 444.2481 | 535.2485 | 86.8922 | 0.30622 | 23.8504 | 150.3242
4.3417 | 3644:38 | 151.672 | 108.4327 | 775.8655 | 777.3663 | 443.7355 | 533.9489 | 86.792 | 0.31761 | 23.6726 | 150.1844
4.35 | 3642:52 | 151.749 | 108.3806 | 774.6439 | 777.0097 | 444.1935 | 534.0353 | 86.2722 | 0.34024 | 23.9376 | 150.2561
4.3584 | 3641:32 | 151.8382 | 108.2713 | 774.9413 | 777.7325 | 443.958 | 534.0264 | 85.9445 | 0.32913 | 23.608 | 150.1887
4.3667 | 3641:12 | 151.6004 | 108.2671 | 774.5515 | 777.4203 | 443.318 | 533.4044 | 86.5469 | 0.3047 | 23.6901 | 150.1798
4.375 | 3640:48 | 151.7095 | 108.0016 | 775.1998 | 777.2432 | 444.2865 | 534.6034 | 87.0875 | 0.3106 | 23.8112 | 150.1556
4.3833 | 3637:54 | 151.6934 | 107.9704 | 775.4291 | 777.5182 | 445.081 | 536.1458 | 86.6974 | 0.33492 | 23.8116 | 150.1192
4.3917 | 3639:12 | 151.626 | 108.3086 | 775.1495 | 777.454 | 444.2299 | 533.8062 | 86.0651 | 0.35356 | 23.7165 | 150.1119
4.4 | 3638:42 | 151.5738 | 108.4281 | 774.9865 | 777.1311 | 443.9381 | 534.5432 | 86.2102 | 0.32689 | 23.6765 | 150.1237
4.4084 | 3638:09 | 151.5486 | 108.5537 | 774.7089 | 777.0037 | 444.2271 | 534.369 | 87.0164 | 0.31455 | 23.8895 | 150.1328
4.4167 | 3640:01 | 151.605 | 108.6484 | 775.1268 | 777.3777 | 443.0031 | 532.7285 | 86.527 | 0.33237 | 23.728 | 150.1825
4.425 | 3639:06 | 151.8498 | 108.6703 | 775.502 | 778.2965 | 444.0291 | 533.5886 | 86.1433 | 0.34196 | 23.8608 | 150.1903
4.4333 | 3642:27 | 151.6067 | 108.7831 | 776.0168 | 777.7972 | 441.9086 | 531.5887 | 86.6019 | 0.32196 | 23.7145 | 150.1959
4.4417 | 3642:32 | 151.8491 | 108.8282 | 776.2687 | 777.473 | 442.3075 | 531.5526 | 87.0134 | 0.32324 | 23.757 | 150.2244
4.45 | 3643:33 | 151.8242 | 108.8101 | 775.9389 | 777.378 | 442.9056 | 532.8756 | 86.5057 | 0.35415 | 23.6933 | 150.2421
4.4584 | 3642:09 | 151.9842 | 108.7173 | 776.266 | 777.4673 | 443.2684 | 532.0065 | 85.9966 | 0.36849 | 23.7626 | 150.2596
4.4667 | 3644:10 | 151.9426 | 108.8309 | 775.2737 | 777.9585 | 443.2229 | 532.4112 | 86.2287 | 0.33515 | 23.8585 | 150.3868
4.475 | 3646:35 | 151.9087 | 108.5773 | 774.9531 | 776.9266 | 442.7923 | 532.5393 | 86.9429 | 0.31289 | 23.648 | 150.3356
4.4833 | 3646:31 | 151.7894 | 108.8251 | 775.1503 | 777.394 | 441.5153 | 530.9174 | 86.6028 | 0.34249 | 23.8264 | 150.3056
4.4917 | 3644:16 | 151.9232 | 108.699 | 775.3098 | 778.2172 | 442.5371 | 531.5516 | 86.0496 | 0.35992 | 23.8467 | 150.2327
4.5 | 3645:35 | 151.9954 | 108.5894 | 775.5692 | 777.8127 | 441.6196 | 531.074 | 86.4039 | 0.31207 | 23.7273 | 150.3283
4.5084 | 3644:05 | 151.9866 | 108.5149 | 775.4277 | 778.5554 | 443.2991 | 533.6873 | 87.0938 | 0.31686 | 23.7877 | 150.3943
4.5167 | 3644:51 | 151.7041 | 108.3681 | 775.0609 | 778.2413 | 443.129 | 531.2209 | 86.7275 | 0.33499 | 23.8901 | 150.3678
4.525 | 3642:43 | 151.8538 | 108.2822 | 774.7056 | 778.5839 | 443.0133 | 532.6462 | 86.0076 | 0.34596 | 23.7637 | 150.1992
4.5333 | 3640:49 | 151.7404 | 108.1772 | 775.106 | 777.9125 | 442.9832 | 532.4771 | 86.5567 | 0.31664 | 23.7855 | 150.2186
4.5417 | 3641:59 | 151.9009 | 107.5979 | 775.3452 | 777.5619 | 442.9303 | 533.061 | 87.0485 | 0.30519 | 23.8358 | 150.2564
4.55 | 3639:36 | 151.7359 | 108.201 | 775.7906 | 777.8945 | 443.1169 | 533.0995 | 86.6738 | 0.33497 | 23.8588 | 150.2618
4.5583 | 3641:32 | 151.7628 | 108.9337 | 775.5239 | 777.3392 | 443.2556 | 533.2603 | 86.018 | 0.33196 | 23.6982 | 150.2188
4.5667 | 3641:52 | 151.9069 | 109.2222 | 775.3596 | 778.0997 | 444.277 | 534.0461 | 86.3345 | 0.3462 | 23.8659 | 150.2683
4.575 | 3645:24 | 151.9859 | 109.2092 | 775.4781 | 778.263 | 442.36 | 532.2415 | 87.0431 | 0.3269 | 23.7634 | 150.2939
4.5833 | 3646:31 | 152.0352 | 109.0272 | 775.5331 | 778.0228 | 441.8316 | 531.1526 | 86.8784 | 0.31992 | 23.778 | 150.3831
4.5917 | 3644:54 | 151.8253 | 108.769 | 775.5668 | 778.0543 | 442.7041 | 533.0764 | 86.16 | 0.3166 | 23.6881 | 150.3127
4.6 | 3645:36 | 151.7794 | 108.5996 | 776.0227 | 778.3543 | 442.7962 | 533.0679 | 86.3352 | 0.30226 | 23.8261 | 150.3737
4.6083 | 3645:52 | 151.9449 | 108.4212 | 776.0293 | 777.9995 | 441.995 | 531.7534 | 87.0134 | 0.31748 | 23.7649 | 150.36
4.6167 | 3646:02 | 151.9114 | 108.3274 | 775.3296 | 777.5812 | 440.7034 | 529.2452 | 87.0112 | 0.30843 | 23.7495 | 150.3442
4.625 | 3644:04 | 151.6153 | 108.2755 | 776.0386 | 778.396 | 441.4574 | 531.325 | 86.1891 | 0.30692 | 23.8202 | 150.3131
4.6333 | 3643:47 | 151.7748 | 108.1677 | 775.304 | 777.8491 | 443.103 | 532.2359 | 86.0557 | 0.30636 | 23.8072 | 150.2476
4.6417 | 3641:45 | 151.6852 | 108.1584 | 775.5466 | 777.1083 | 442.2341 | 531.6872 | 86.3962 | 0.30454 | 23.811 | 150.3305
4.65 | 3641:41 | 152.047 | 108.5764 | 775.2665 | 778.0228 | 443.8493 | 533.7754 | 87.0143 | 0.271 | 23.8693 | 150.2399
4.6583 | 3643:03 | 151.9202 | 108.8675 | 776.0472 | 777.425 | 442.6671 | 532.7288 | 86.553 | 0.32406 | 23.7886 | 150.2984
4.6667 | 3657:08 | 152.5051 | 109.0148 | 776.549 | 782.225 | 439.2776 | 526.6151 | 86.2614 | 0.32286 | 23.8848 | 151.988
4.675 | 3663:43 | 152.744 | 108.7051 | 776.228 | 782.3367 | 439.0313 | 526.6851 | 86.6043 | 0.31596 | 23.8827 | 152.0404
4.6834 | 3663:20 | 152.6122 | 108.516 | 776.6489 | 782.8176 | 439.6047 | 527.2254 | 87.0357 | 0.32345 | 23.8001 | 151.9133
4.6917 | 3662:29 | 152.6414 | 108.4317 | 777.1743 | 782.0099 | 439.2618 | 526.5119 | 86.2325 | 0.35001 | 23.8551 | 151.6636
4.7 | 3657:55 | 152.4565 | 108.4736 | 777.0652 | 781.8998 | 440.2119 | 527.6529 | 86.129 | 0.31478 | 23.7328 | 151.3806
4.7083 | 3654:37 | 152.349 | 108.3537 | 776.6591 | 781.8878 | 440.143 | 527.5158 | 86.9212 | 0.30656 | 23.6881 | 151.1259
4.7167 | 3648:55 | 151.9563 | 108.3533 | 776.1783 | 781.3456 | 441.5042 | 529.0284 | 87.0955 | 0.32377 | 23.7729 | 150.4582
4.725 | 3640:33 | 151.4638 | 108.3802 | 776.1406 | 781.2404 | 442.1115 | 528.9516 | 86.2907 | 0.36476 | 23.8647 | 150.0528
4.7334 | 3633:43 | 151.3698 | 108.2559 | 776.3515 | 781.8077 | 443.5803 | 530.8152 | 86.0596 | 0.3615 | 23.8561 | 149.7774
4.7417 | 3630:31 | 151.3069 | 108.2874 | 776.9189 | 781.1815 | 443.1771 | 530.2812 | 86.8106 | 0.29704 | 23.8212 | 149.9055
4.75 | 3632:27 | 151.2493 | 108.5267 | 776.9863 | 781.1865 | 442.8057 | 529.991 | 87.0325 | 0.31934 | 23.7965 | 150.0794
4.7583 | 3635:21 | 151.5897 | 108.9568 | 776.3254 | 780.56 | 442.4861 | 529.4814 | 86.3021 | 0.37683 | 23.6664 | 150.3276
4.7667 | 3637:33 | 151.5798 | 109.0537 | 775.461 | 780.9774 | 442.4252 | 529.7158 | 85.9113 | 0.32661 | 23.9161 | 150.5486
4.775 | 3641:10 | 151.7365 | 109.3576 | 775.2607 | 781.2015 | 441.4924 | 528.8088 | 86.7508 | 0.30898 | 23.8356 | 150.6053
4.7834 | 3646:33 | 151.6465 | 108.7497 | 775.7941 | 780.8511 | 441.6533 | 529.2321 | 86.7521 | 0.36617 | 23.7616 | 150.7502
4.7917 | 3648:07 | 151.8863 | 108.8519 | 776.7665 | 781.3835 | 439.9685 | 527.2113 | 86.572 | 0.32445 | 23.766 | 150.8316
4.8 | 3648:05 | 152.1411 | 108.6681 | 777.0887 | 781.4653 | 439.9879 | 526.9562 | 86.0767 | 0.34751 | 23.7157 | 150.8436
4.8083 | 3648:47 | 152.1057 | 108.3289 | 776.8203 | 781.4028 | 440.2573 | 527.5992 | 86.803 | 0.31029 | 23.9607 | 150.8656
4.8167 | 3649:06 | 152.0643 | 108.5433 | 775.5375 | 781.1277 | 440.1564 | 527.3224 | 87.1375 | 0.31621 | 23.7876 | 150.9048
4.825 | 3649:32 | 152.0599 | 108.0893 | 775.7358 | 780.5375 | 440.3698 | 527.6576 | 86.3793 | 0.36647 | 23.7896 | 150.8396
4.8334 | 3647:42 | 151.9718 | 108.3935 | 775.7711 | 780.8087 | 439.8141 | 527.101 | 86.419 | 0.32242 | 23.7495 | 150.6948
4.8417 | 3645:46 | 151.728 | 108.3929 | 775.8307 | 780.4669 | 441.2771 | 528.2495 | 86.9911 | 0.31866 | 23.7765 | 150.7074
4.85 | 3647:52 | 151.9664 | 108.3588 | 775.7895 | 780.9562 | 440.9854 | 528.1672 | 86.8679 | 0.32551 | 23.7709 | 150.6114
4.8583 | 3646:39 | 151.8581 | 108.4442 | 776.953 | 780.4487 | 440.3534 | 527.707 | 86.1094 | 0.31829 | 23.7054 | 150.581
4.8667 | 3646:53 | 151.8475 | 108.3889 | 775.7311 | 780.4024 | 440.6882 | 528.0276 | 86.4099 | 0.30417 | 23.6569 | 150.5685
4.875 | 3644:39 | 151.8293 | 108.3429 | 775.5603 | 780.2094 | 441.4065 | 528.4193 | 86.9978 | 0.30628 | 23.771 | 150.557
4.8834 | 3646:03 | 151.8567 | 108.4104 | 774.7913 | 780.8563 | 440.6782 | 528.068 | 86.522 | 0.32054 | 23.9229 | 150.4807
4.8917 | 3644:22 | 151.8592 | 108.4766 | 774.759 | 779.5007 | 441.9797 | 529.313 | 85.9437 | 0.33894 | 23.7743 | 150.4838
4.9 | 3645:50 | 151.8324 | 108.5452 | 775.8074 | 779.5321 | 440.6101 | 527.6466 | 86.891 | 0.30003 | 23.6934 | 150.5126
4.9083 | 3645:19 | 151.726 | 108.4809 | 776.5234 | 780.4424 | 440.7211 | 527.767 | 86.9059 | 0.31726 | 23.8804 | 150.4841
4.9167 | 3643:58 | 151.7617 | 108.6045 | 776.0946 | 781.0026 | 440.9633 | 528.6737 | 86.5193 | 0.32611 | 23.9269 | 150.4061
4.925 | 3643:59 | 151.8489 | 108.8195 | 775.231 | 779.8043 | 442.1951 | 529.5745 | 85.9933 | 0.32016 | 23.7487 | 150.4632
4.9333 | 3643:36 | 151.5803 | 108.9296 | 774.5155 | 780.3274 | 440.9874 | 528.3216 | 86.4206 | 0.30444 | 23.8405 | 150.4936
4.9417 | 3645:57 | 151.6849 | 109.1132 | 774.721 | 779.7413 | 440.0903 | 527.1461 | 86.8757 | 0.29934 | 23.7522 | 150.5332
4.95 | 3647:50 | 151.7645 | 109.2412 | 775.2427 | 779.7418 | 439.9869 | 527.2397 | 86.7928 | 0.31296 | 23.6959 | 150.558
4.9583 | 3648:32 | 151.8975 | 108.9126 | 776.6432 | 779.7814 | 440.7635 | 527.8402 | 86.1928 | 0.34999 | 23.7957 | 150.5333
4.9667 | 3647:11 | 151.7737 | 108.6822 | 776.118 | 779.8502 | 440.0079 | 527.0418 | 85.9879 | 0.31249 | 23.7367 | 150.4158
4.975 | 3645:53 | 151.6878 | 108.4697 | 775.6756 | 779.7224 | 441.646 | 529.476 | 86.9359 | 0.29998 | 23.7781 | 150.3863
4.9833 | 3643:51 | 151.7358 | 108.2118 | 774.9778 | 779.3005 | 440.4609 | 527.4495 | 86.5207 | 0.3353 | 23.768 | 150.3109
4.9917 | 3642:08 | 151.8181 | 107.6592 | 774.2596 | 779.1614 | 440.9577 | 527.5594 | 86.0174 | 0.31844 | 23.7163 | 150.2335
5 | 3641:07 | 151.6018 | 107.9288 | 775.1093 | 778.5979 | 440.5038 | 527.617 | 86.2947 | 0.30059 | 23.8029 | 150.1736
5.0083 | 3639:49 | 151.5352 | 108.32 | 775.9235 | 779.4571 | 440.949 | 528.2242 | 86.9248 | 0.29065 | 23.8135 | 150.1566
5.0167 | 3643:05 | 151.6927 | 108.5506 | 775.6508 | 778.835 | 440.3757 | 527.2164 | 86.3872 | 0.32042 | 23.6819 | 150.2242
5.025 | 3641:39 | 151.7636 | 108.7786 | 775.4414 | 779.5482 | 441.7666 | 529.0013 | 85.9126 | 0.31812 | 23.7404 | 150.229
5.0334 | 3641:27 | 151.7373 | 108.8816 | 775.1238 | 779.3959 | 440.6959 | 527.6835 | 86.363 | 0.30728 | 23.7943 | 150.2441
5.0417 | 3644:50 | 151.7999 | 108.912 | 774.6726 | 779.3549 | 441.6154 | 528.9908 | 86.9895 | 0.29193 | 23.8536 | 150.322
5.05 | 3646:20 | 151.7744 | 108.9402 | 774.8184 | 778.9729 | 440.6801 | 527.9658 | 86.7588 | 0.31207 | 23.7457 | 150.3866
5.0583 | 3645:21 | 151.561 | 109.1164 | 776.1465 | 779.4404 | 440.5002 | 527.5267 | 85.9394 | 0.30274 | 23.7697 | 150.3877
5.0667 | 3647:00 | 151.8424 | 108.9429 | 775.3451 | 778.8094 | 440.2117 | 527.2216 | 86.0452 | 0.31873 | 23.8745 | 150.4392
5.075 | 3647:21 | 151.9803 | 108.5306 | 775.3332 | 779.1876 | 440.2693 | 527.2536 | 86.9032 | 0.29831 | 23.7207 | 150.4628
5.0833 | 3646:55 | 151.8467 | 108.3747 | 774.743 | 779.0582 | 440.2632 | 527.5449 | 86.6002 | 0.30884 | 23.863 | 150.429
5.0917 | 3645:04 | 151.7524 | 108.2497 | 774.8884 | 779.3785 | 440.5096 | 527.3772 | 86.1985 | 0.31967 | 23.9014 | 150.4273
5.1 | 3644:43 | 152.0129 | 108.1309 | 775.2548 | 778.5258 | 440.9257 | 527.9325 | 85.9833 | 0.3012 | 23.7823 | 150.3817
5.1084 | 3642:55 | 151.6666 | 107.9613 | 775.4327 | 779.3066 | 439.6244 | 526.0363 | 86.7888 | 0.28647 | 23.7993 | 150.3431
5.1167 | 3641:56 | 151.6922 | 108.419 | 775.6602 | 779.4712 | 441.0471 | 527.694 | 86.8159 | 0.30583 | 23.6773 | 150.2034
5.125 | 3641:35 | 151.6159 | 108.6314 | 775.202 | 777.9993 | 440.1969 | 526.939 | 86.2102 | 0.31759 | 23.7811 | 150.2271
5.1333 | 3642:44 | 151.8166 | 108.7454 | 774.7928 | 779.0204 | 440.425 | 527.1952 | 85.9563 | 0.31328 | 23.5788 | 150.2618
5.1417 | 3643:37 | 151.5652 | 108.6364 | 774.6169 | 778.5286 | 440.0769 | 526.8381 | 86.1658 | 0.29011 | 23.7175 | 150.3307
5.15 | 3644:28 | 151.6678 | 109.0642 | 775.2811 | 779.833 | 440.1552 | 527.4293 | 86.8623 | 0.2964 | 23.7408 | 150.3247
5.1584 | 3645:33 | 152.0137 | 109.1484 | 775.6271 | 778.5859 | 440.0774 | 526.9503 | 86.3369 | 0.31698 | 23.753 | 150.4046
5.1667 | 3646:20 | 151.9187 | 109.154 | 775.209 | 778.9078 | 440.3905 | 527.4302 | 85.8858 | 0.33226 | 23.7023 | 150.4218
5.175 | 3647:51 | 152.0669 | 108.392 | 774.6888 | 778.7883 | 441.3109 | 528.6049 | 86.5195 | 0.3093 | 23.8134 | 150.4629
5.1833 | 3645:46 | 152.0206 | 108.4529 | 774.451 | 778.5385 | 440.1756 | 526.9246 | 86.9541 | 0.30683 | 23.7372 | 150.4198
5.1917 | 3644:21 | 151.7249 | 108.3611 | 773.8913 | 778.4669 | 440.6008 | 527.8124 | 86.1702 | 0.30761 | 23.7784 | 150.4079
5.2 | 3644:06 | 151.8652 | 108.3554 | 774.6928 | 778.655 | 439.3103 | 525.9681 | 85.8831 | 0.30687 | 23.833 | 150.3381
5.2084 | 3643:41 | 151.9127 | 108.3343 | 774.7332 | 778.4749 | 440.2593 | 527.2751 | 86.6085 | 0.3063 | 23.7732 | 150.3179
5.2167 | 3643:59 | 151.5707 | 108.3226 | 775.6222 | 778.319 | 440.5412 | 527.5406 | 86.8854 | 0.31029 | 23.6733 | 150.3395
5.225 | 3641:05 | 151.6999 | 108.222 | 774.89 | 779.5341 | 440.6067 | 527.323 | 86.0954 | 0.30187 | 23.752 | 150.2887
5.2333 | 3640:23 | 151.6338 | 108.5309 | 774.215 | 778.9998 | 441.2097 | 528.3287 | 85.9676 | 0.30664 | 23.7963 | 150.3099
5.2417 | 3641:20 | 151.8602 | 108.7648 | 774.4126 | 778.4775 | 440.7488 | 527.7952 | 86.8659 | 0.31414 | 23.636 | 150.3174
5.25 | 3643:58 | 151.8519 | 108.9671 | 775.2044 | 778.4605 | 439.6675 | 526.4326 | 86.3435 | 0.34242 | 23.7119 | 150.3238
5.2584 | 3644:13 | 151.6893 | 109.0221 | 776.0329 | 779.4131 | 440.7428 | 527.652 | 85.9433 | 0.32587 | 23.7365 | 150.3531
5.2667 | 3645:57 | 151.7186 | 109.072 | 775.2061 | 778.2322 | 439.2583 | 525.7589 | 86.0175 | 0.31404 | 23.658 | 150.4807
5.275 | 3646:29 | 151.6868 | 108.7723 | 775.2076 | 779.004 | 439.7249 | 526.5314 | 86.9497 | 0.31957 | 23.8453 | 150.3925
5.2833 | 3644:57 | 151.6615 | 108.2665 | 774.2869 | 779.0195 | 439.3358 | 526.2062 | 86.6309 | 0.31936 | 23.852 | 150.4229
5.2917 | 3644:07 | 151.7128 | 108.2209 | 774.5732 | 778.5621 | 439.2971 | 526.189 | 85.9678 | 0.32017 | 23.8147 | 150.3865
5.3 | 3643:26 | 151.5381 | 108.203 | 775.7531 | 778.5136 | 439.7636 | 526.487 | 86.2877 | 0.30917 | 23.8145 | 150.3552
5.3083 | 3641:51 | 151.8625 | 108.1541 | 775.1886 | 778.7258 | 440.2154 | 526.8321 | 86.9111 | 0.31581 | 23.797 | 150.3496
5.3167 | 3640:46 | 151.6235 | 108.1255 | 774.2986 | 778.6824 | 439.9384 | 526.5803 | 86.5756 | 0.29902 | 23.7111 | 150.3096
5.325 | 3641:04 | 151.7422 | 108.7238 | 773.7737 | 777.8083 | 440.2279 | 526.9976 | 85.8043 | 0.3024 | 23.6004 | 150.2689
5.3333 | 3642:15 | 151.7932 | 109.058 | 773.8194 | 777.7333 | 440.3428 | 527.2974 | 86.2763 | 0.30425 | 23.602 | 150.3733
5.3417 | 3644:23 | 152.1015 | 109.3742 | 775.7527 | 778.4285 | 439.6019 | 526.2288 | 86.6411 | 0.2966 | 23.7875 | 150.3979
5.35 | 3647:57 | 152.027 | 109.527 | 775.4344 | 779.0114 | 439.7964 | 526.222 | 86.063 | 0.34012 | 23.7315 | 150.4975
5.3583 | 3647:36 | 151.8807 | 109.1952 | 775.2021 | 778.1858 | 438.4243 | 524.7507 | 85.8446 | 0.29152 | 23.7193 | 150.5122
5.3667 | 3647:08 | 151.857 | 108.8529 | 774.2656 | 777.6891 | 439.1307 | 526.0018 | 86.4595 | 0.28395 | 23.7823 | 150.5339
5.375 | 3649:26 | 151.7514 | 108.6933 | 774.272 | 778.4351 | 438.5178 | 525.1495 | 86.8966 | 0.30167 | 23.7053 | 150.5325
5.3833 | 3647:51 | 152.0329 | 108.5089 | 774.7455 | 778.6306 | 440.2515 | 527.5035 | 86.1848 | 0.30064 | 23.8213 | 150.5408
5.3917 | 3646:21 | 151.8819 | 108.4065 | 775.114 | 778.5606 | 438.8587 | 525.2719 | 85.8049 | 0.31915 | 23.6526 | 150.5045
5.4 | 3645:07 | 151.9068 | 108.2091 | 775.1673 | 778.1625 | 439.8867 | 526.8981 | 86.3896 | 0.285 | 23.7939 | 150.3862
5.4084 | 3646:33 | 151.9295 | 108.1647 | 774.4158 | 778.072 | 438.9998 | 525.8245 | 86.8999 | 0.28945 | 23.669 | 150.4458
5.4167 | 3645:53 | 151.8774 | 108.1246 | 774.1528 | 778.5561 | 439.0994 | 525.8862 | 86.4983 | 0.31459 | 23.6962 | 150.4021
5.425 | 3644:31 | 151.9606 | 107.8541 | 773.8303 | 778.0622 | 439.5639 | 526.47 | 85.9391 | 0.30403 | 23.5653 | 150.3276
5.4333 | 3645:12 | 151.6871 | 108.5163 | 774.9065 | 777.6056 | 440.3524 | 526.9135 | 85.9511 | 0.30164 | 23.623 | 150.2988
5.4417 | 3645:24 | 151.6879 | 108.8189 | 775.1771 | 779.2904 | 439.2357 | 525.9511 | 86.9165 | 0.2991 | 23.5939 | 150.3379
5.45 | 3646:09 | 151.8217 | 109.1062 | 774.4254 | 778.9693 | 438.7758 | 525.2952 | 86.5706 | 0.29553 | 23.6616 | 150.3298
5.4583 | 3648:50 | 152.071 | 109.3249 | 774.7399 | 779.5051 | 438.7306 | 525.3518 | 85.8713 | 0.30207 | 23.819 | 150.4922
5.4667 | 3650:30 | 151.7753 | 109.1849 | 775.227 | 779.3634 | 438.5822 | 525.4912 | 86.4635 | 0.27805 | 23.7831 | 150.4709
5.475 | 3650:42 | 152.2666 | 108.8747 | 775.8224 | 778.6993 | 439.0779 | 525.8857 | 86.8995 | 0.30135 | 23.7841 | 150.4192
5.4834 | 3648:00 | 151.6841 | 108.3277 | 776.0638 | 778.9301 | 438.9868 | 525.5217 | 86.5464 | 0.30123 | 23.7504 | 150.3012
5.4917 | 3646:23 | 151.906 | 108.3265 | 774.9286 | 779.4525 | 438.5444 | 524.9288 | 85.9336 | 0.2936 | 23.7903 | 150.1783
5.5 | 3644:42 | 151.7283 | 108.1845 | 774.3553 | 779.0031 | 439.8291 | 526.9271 | 86.5968 | 0.27658 | 23.7447 | 150.1157
5.5083 | 3644:05 | 151.7287 | 107.9001 | 773.8574 | 778.8875 | 439.6374 | 526.4564 | 86.8589 | 0.2845 | 23.6942 | 150.0606
5.5167 | 3641:51 | 151.7377 | 108.1314 | 774.8472 | 778.5293 | 439.6213 | 525.9757 | 86.3481 | 0.32086 | 23.5608 | 149.9902
5.525 | 3641:08 | 151.6617 | 108.0583 | 775.4442 | 777.9767 | 439.4555 | 526.1837 | 85.7857 | 0.29788 | 23.7299 | 149.9796
5.5334 | 3641:09 | 151.7572 | 108.3882 | 774.7964 | 778.2613 | 439.9491 | 526.8621 | 86.4157 | 0.28434 | 23.7626 | 150.0139
5.5417 | 3641:33 | 151.5283 | 109.1381 | 774.3033 | 778.6526 | 438.0408 | 524.4928 | 86.744 | 0.28938 | 23.5866 | 149.934
5.55 | 3644:17 | 151.7408 | 109.4975 | 774.0899 | 778.569 | 439.2697 | 525.7465 | 86.2102 | 0.30941 | 23.7197 | 150.1277
5.5583 | 3647:27 | 151.8141 | 109.0939 | 775.1755 | 778.877 | 438.6603 | 524.8705 | 85.8203 | 0.30019 | 23.7633 | 150.2037
5.5667 | 3646:35 | 151.9951 | 108.9421 | 775.2202 | 778.6246 | 438.549 | 525.3495 | 86.769 | 0.28106 | 23.7365 | 150.2384
5.575 | 3646:26 | 151.7393 | 108.6707 | 774.3802 | 778.8254 | 439.4902 | 526.4116 | 86.5445 | 0.29912 | 23.7918 | 150.2536
5.5834 | 3645:41 | 151.9518 | 108.3055 | 773.8897 | 778.6887 | 438.7746 | 525.1798 | 85.939 | 0.31861 | 23.5875 | 150.1942
5.5917 | 3643:56 | 151.7345 | 108.0677 | 774.1219 | 778.4567 | 438.9514 | 525.4418 | 85.8645 | 0.29094 | 23.657 | 150.0768
5.6 | 3642:43 | 151.7206 | 107.9757 | 774.2478 | 778.6 | 438.881 | 525.407 | 86.7295 | 0.29517 | 23.6872 | 150.0428
5.6083 | 3641:42 | 151.5123 | 108.3042 | 774.3826 | 777.7959 | 438.2111 | 524.2444 | 86.6854 | 0.28825 | 23.7446 | 149.9886
5.6167 | 3642:15 | 151.912 | 108.843 | 774.4851 | 777.819 | 439.2411 | 526.1877 | 85.9943 | 0.30473 | 23.538 | 150.0382
5.625 | 3643:12 | 151.7475 | 109.2179 | 774.0383 | 779.1317 | 439.5616 | 526.1813 | 85.8807 | 0.30092 | 23.704 | 150.077
5.6334 | 3646:37 | 151.8046 | 109.5252 | 773.8011 | 779.1525 | 438.3083 | 525.0953 | 86.2238 | 0.27644 | 23.6376 | 150.1948
5.6417 | 3649:43 | 152.1515 | 109.1499 | 774.7572 | 779.5446 | 438.7465 | 526.0818 | 86.8409 | 0.29031 | 23.8013 | 150.2946
5.65 | 3650:08 | 152.1003 | 108.7284 | 773.8644 | 778.8947 | 437.803 | 524.2059 | 85.9594 | 0.3313 | 23.6409 | 150.29
5.6583 | 3648:52 | 151.8395 | 107.8448 | 774.4185 | 778.5905 | 437.9701 | 524.777 | 85.7626 | 0.29317 | 23.843 | 150.3005
5.6667 | 3644:46 | 151.7343 | 107.7895 | 773.7095 | 778.3387 | 438.7438 | 525.3688 | 86.2487 | 0.27753 | 23.7564 | 150.204
5.675 | 3642:08 | 151.3773 | 108.1592 | 773.3594 | 778.4366 | 438.2558 | 524.6912 | 86.7854 | 0.26407 | 23.6158 | 150.147
5.6833 | 3643:53 | 151.9138 | 108.3648 | 775.1429 | 778.1358 | 439.0451 | 525.7263 | 85.9206 | 0.30199 | 23.703 | 150.0721
5.6917 | 3643:52 | 151.8909 | 108.5927 | 774.473 | 779.5058 | 438.427 | 524.9396 | 85.7882 | 0.29333 | 23.6139 | 150.0984
5.7 | 3643:29 | 151.8753 | 108.6743 | 774.3668 | 778.429 | 438.5654 | 525.1019 | 86.306 | 0.27932 | 23.689 | 150.169
5.7083 | 3643:34 | 151.6998 | 108.8383 | 774.1617 | 778.8018 | 439.1504 | 525.981 | 86.8109 | 0.27216 | 23.6739 | 150.1291
5.7167 | 3644:56 | 151.9806 | 109.0262 | 774.2958 | 779.0847 | 438.0992 | 524.6939 | 86.3543 | 0.30099 | 23.7899 | 150.1788
5.725 | 3646:16 | 151.6443 | 108.8303 | 774.5656 | 779.6841 | 438.5807 | 525.326 | 85.7055 | 0.30441 | 23.6226 | 150.2665
5.7333 | 3646:38 | 151.8273 | 109.0829 | 775.0413 | 778.7583 | 438.1931 | 525.0369 | 85.9781 | 0.29354 | 23.6918 | 150.2473
5.7417 | 3648:47 | 152.0062 | 108.8585 | 774.316 | 779.2474 | 438.1106 | 524.8859 | 86.6786 | 0.27452 | 23.6058 | 150.305
5.75 | 3648:24 | 151.8892 | 108.8712 | 774.5935 | 779.1642 | 438.1515 | 524.8806 | 86.5892 | 0.28943 | 23.7367 | 150.3222
5.7583 | 3649:09 | 151.8652 | 108.5558 | 774.3138 | 778.5672 | 438.1158 | 525.1216 | 85.9649 | 0.31432 | 23.7143 | 150.2741
5.7667 | 3648:02 | 151.8907 | 108.3524 | 775.3971 | 778.566 | 438.4772 | 525.0456 | 85.8097 | 0.2842 | 23.7206 | 150.3058
5.775 | 3646:06 | 151.9472 | 108.3086 | 774.2818 | 779.4132 | 434.3298 | 520.8981 | 86.546 | 0.16249 | 23.6899 | 150.2398
5.7834 | 3643:15 | 151.9836 | 108.0707 | 773.8634 | 779.0856 | 439.1257 | 526.1617 | 86.7709 | 0.08207 | 23.5676 | 150.1143
5.7917 | 3644:51 | 151.9185 | 107.663 | 775.0986 | 778.2951 | 438.2983 | 525.1644 | 86.0575 | 0.31127 | 23.7483 | 150.1141
5.8 | 3643:38 | 151.9062 | 108.2811 | 777.1832 | 778.9627 | 437.8149 | 524.1147 | 85.8678 | 0.31061 | 23.6979 | 150.167
5.8083 | 3642:38 | 151.6134 | 108.7305 | 778.0507 | 778.6275 | 438.745 | 525.558 | 86.8241 | 0.26762 | 23.6149 | 150.1885
5.8167 | 3644:43 | 151.5853 | 108.9967 | 776.7699 | 778.283 | 437.9967 | 524.5001 | 86.6646 | 0.28253 | 23.6407 | 150.1993
5.825 | 3645:49 | 151.516 | 109.1515 | 777.5084 | 779.5273 | 433.4236 | 519.8178 | 85.8817 | 0.24734 | 23.6133 | 150.2189
5.8333 | 3647:38 | 151.8445 | 108.9415 | 778.0432 | 778.5305 | 436.8138 | 523.7283 | 85.984 | 0.28325 | 23.6711 | 150.3399
5.8417 | 3649:44 | 152.0343 | 109.19 | 778.2833 | 778.6465 | 436.164 | 522.5916 | 86.6178 | 0.4575 | 23.7275 | 150.3111
5.85 | 3649:35 | 151.9873 | 108.8255 | 777.2651 | 778.3851 | 437.1334 | 523.3116 | 86.644 | 0.48039 | 23.7916 | 150.3903
5.8584 | 3648:48 | 151.9357 | 108.6836 | 776.8991 | 778.5888 | 437.7706 | 524.6432 | 86.0026 | 0.58722 | 23.7484 | 150.3808
5.8667 | 3648:52 | 151.9482 | 108.4533 | 778.0147 | 778.463 | 436.8232 | 522.7592 | 85.8318 | 0.23592 | 23.7027 | 150.2805
5.875 | 3647:17 | 151.7999 | 108.1578 | 778.3055 | 778.6581 | 437.8251 | 524.452 | 86.5565 | 0.27046 | 23.8042 | 150.3008
5.8833 | 3644:31 | 151.9473 | 108.1724 | 777.8959 | 778.1805 | 437.4953 | 523.7469 | 86.8559 | 0.2714 | 23.6846 | 150.2738
5.8917 | 3644:40 | 151.8152 | 108.2191 | 776.7097 | 777.4811 | 437.9469 | 524.2836 | 86.2499 | 0.27336 | 23.7383 | 150.1544
5.9 | 3643:10 | 151.7374 | 108.1326 | 776.9772 | 778.7971 | 438.9408 | 525.509 | 85.7608 | 0.27848 | 23.6011 | 150.1442
5.9084 | 3642:36 | 151.7942 | 108.3694 | 777.6652 | 778.8804 | 438.3094 | 524.9418 | 86.4826 | 0.26253 | 23.7079 | 150.1613
5.9167 | 3641:02 | 151.694 | 108.5184 | 777.2128 | 778.6262 | 439.2856 | 526.1171 | 86.4924 | 0.2695 | 23.6034 | 150.1054
5.925 | 3642:22 | 151.6533 | 109.1146 | 776.9252 | 778.6756 | 437.9562 | 524.5935 | 85.774 | 0.31714 | 23.6042 | 150.2108
5.9333 | 3645:30 | 151.9709 | 109.1669 | 777.1224 | 779.1154 | 438.4971 | 525.473 | 85.8362 | 0.27587 | 23.5543 | 150.2108
5.9417 | 3646:49 | 151.8954 | 109.2547 | 778.314 | 779.0541 | 438.225 | 524.9892 | 86.8174 | 0.29453 | 23.7432 | 150.2431
5.95 | 3645:39 | 151.8612 | 108.9476 | 778.1821 | 777.8201 | 437.9127 | 524.4843 | 86.7633 | 0.29712 | 23.6058 | 150.2578
5.9584 | 3645:09 | 151.7185 | 108.5349 | 776.7339 | 778.5897 | 437.7489 | 524.4412 | 86.0567 | 0.29274 | 23.7255 | 150.2181
5.9667 | 3643:06 | 151.6451 | 108.3555 | 777.7128 | 778.7014 | 436.7179 | 523.066 | 85.7472 | 0.29399 | 23.6138 | 150.1659
5.975 | 3642:01 | 151.6675 | 108.0938 | 777.6851 | 778.308 | 438.3254 | 525.0032 | 86.4895 | 0.29709 | 23.7235 | 150.1707
5.9833 | 3639:47 | 151.5774 | 108.0356 | 777.5004 | 779.1533 | 438.4442 | 525.1553 | 86.6517 | 0.29366 | 23.7217 | 150.0537
5.9917 | 3638:56 | 151.4848 | 108.4366 | 777.0489 | 777.4482 | 438.5853 | 525.4069 | 86.0116 | 0.29171 | 23.6357 | 150.0041
6 | 3639:04 | 151.5591 | 108.7616 | 777.6382 | 778.6035 | 438.4602 | 524.8745 | 86.0257 | 0.27889 | 23.6529 | 150.1498
6.0084 | 3641:01 | 151.4606 | 108.7242 | 778.1165 | 778.4999 | 438.2936 | 525.0646 | 86.6947 | 0.28334 | 23.6394 | 150.2402
6.0167 | 3644:09 | 151.8674 | 109.0689 | 777.673 | 778.6206 | 438.0264 | 525.0457 | 86.5611 | 0.2815 | 23.6188 | 150.3024
6.025 | 3646:16 | 151.8542 | 109.1441 | 778.1467 | 778.6832 | 436.7044 | 523.0912 | 85.8556 | 0.28739 | 23.455 | 150.3575
6.0333 | 3646:30 | 151.7623 | 108.7411 | 777.4841 | 778.1685 | 437.4391 | 524.0553 | 85.7833 | 0.29588 | 23.7057 | 150.4461
6.0417 | 3644:33 | 151.7343 | 108.6415 | 777.998 | 777.8765 | 437.9006 | 524.6679 | 86.6596 | 0.30343 | 23.6314 | 150.4322
6.05 | 3644:20 | 152.0219 | 108.4257 | 777.6899 | 778.1429 | 437.0324 | 523.2684 | 86.6078 | 0.30499 | 23.6401 | 150.4421
6.0583 | 3646:38 | 151.7825 | 108.4044 | 777.2325 | 777.5344 | 436.7936 | 523.2681 | 85.6745 | 0.30215 | 23.6671 | 150.491
6.0667 | 3645:03 | 151.7666 | 108.2867 | 777.6594 | 777.7097 | 437.722 | 524.2952 | 86.1689 | 0.29314 | 23.726 | 150.4369
6.075 | 3645:17 | 151.7008 | 108.3118 | 777.7319 | 777.6287 | 436.5153 | 522.233 | 86.6552 | 0.2892 | 23.6255 | 150.3659
6.0833 | 3645:53 | 151.861 | 108.3308 | 778.2228 | 777.9371 | 437.7653 | 524.3014 | 86.306 | 0.29088 | 23.5997 | 150.3607
6.0917 | 3642:36 | 151.7337 | 107.9241 | 777.2538 | 778.3951 | 438.7677 | 525.6461 | 85.7645 | 0.28508 | 23.6662 | 150.3447
6.1 | 3642:49 | 151.5552 | 108.5502 | 777.8561 | 778.2383 | 436.6882 | 522.9814 | 86.0922 | 0.27647 | 23.7541 | 150.3284
6.1083 | 3642:34 | 151.8087 | 108.6392 | 778.6887 | 778.5396 | 438.1425 | 524.889 | 86.7181 | 0.27593 | 23.7541 | 150.3358
6.1167 | 3644:57 | 151.7602 | 108.5591 | 778.1287 | 778.733 | 437.0177 | 523.3414 | 86.3502 | 0.28139 | 23.605 | 150.3619
6.125 | 3644:20 | 151.9028 | 108.8922 | 777.2329 | 777.8549 | 437.4677 | 523.8062 | 85.6556 | 0.28658 | 23.7121 | 150.3838
6.1333 | 3646:20 | 151.8198 | 108.9303 | 777.5687 | 778.9567 | 437.4972 | 523.7385 | 85.8856 | 0.27988 | 23.6073 | 150.4341
6.1417 | 3646:39 | 151.8476 | 108.5991 | 778.4873 | 778.6446 | 437.0568 | 523.4788 | 86.7773 | 0.28673 | 23.6255 | 150.483
6.15 | 3647:01 | 151.9957 | 109.0154 | 778.4247 | 778.5369 | 436.826 | 523.6987 | 86.4083 | 0.29382 | 23.6342 | 150.4691
6.1584 | 3648:28 | 151.9575 | 109.0328 | 777.5693 | 777.7342 | 437.4871 | 523.9257 | 85.8105 | 0.28881 | 23.582 | 150.4887
6.1667 | 3648:42 | 151.9418 | 108.8455 | 777.2277 | 778.1503 | 437.488 | 524.0192 | 85.8688 | 0.29572 | 23.502 | 150.518
6.175 | 3647:33 | 151.8173 | 108.447 | 778.205 | 778.3572 | 436.791 | 523.4692 | 86.7687 | 0.29107 | 23.8187 | 150.5461
6.1833 | 3648:19 | 152.0599 | 108.6445 | 778.2594 | 778.5432 | 436.649 | 523.1636 | 86.3974 | 0.29162 | 23.6326 | 150.5355
6.1917 | 3648:13 | 151.911 | 108.5013 | 776.9135 | 778.4781 | 436.7249 | 523.2241 | 85.7962 | 0.29031 | 23.7061 | 150.4563
6.2 | 3646:21 | 151.9651 | 108.4316 | 777.7345 | 778.1956 | 436.4719 | 522.7953 | 86.0427 | 0.27986 | 23.7102 | 150.4494
6.2083 | 3645:35 | 151.5616 | 108.1878 | 777.832 | 778.2125 | 437.2502 | 523.8141 | 86.7223 | 0.27525 | 23.6236 | 150.4096
6.2167 | 3644:11 | 151.7897 | 108.3997 | 777.7376 | 777.9113 | 437.1812 | 523.8293 | 86.2103 | 0.27943 | 23.7678 | 150.3666
6.225 | 3643:52 | 151.7676 | 108.1287 | 777.2576 | 777.7419 | 438.6544 | 525.3768 | 85.6514 | 0.27262 | 23.6264 | 150.3141
6.2334 | 3643:16 | 151.761 | 108.2015 | 777.979 | 777.7497 | 437.0873 | 523.662 | 86.2281 | 0.26838 | 23.5923 | 150.3086
6.2417 | 3641:18 | 151.9523 | 108.3603 | 777.0607 | 778.0482 | 437.6104 | 524.1889 | 86.6459 | 0.27569 | 23.6457 | 150.2436
6.25 | 3641:28 | 151.6284 | 108.5407 | 777.3029 | 778.8234 | 437.6845 | 523.7534 | 86.4668 | 0.28122 | 23.6974 | 150.1997
6.2583 | 3641:56 | 151.7879 | 108.6214 | 776.8326 | 778.0208 | 437.144 | 523.5416 | 85.7539 | 0.28454 | 23.6321 | 150.2726
6.2667 | 3641:50 | 151.6917 | 108.8292 | 778.0481 | 777.8122 | 437.4122 | 523.6273 | 85.8029 | 0.28674 | 23.6027 | 150.3436
6.275 | 3645:00 | 151.8781 | 108.7636 | 777.8883 | 778.8694 | 437.2935 | 524.1096 | 86.6515 | 0.29596 | 23.721 | 150.3105
6.2834 | 3646:05 | 151.9678 | 108.9081 | 777.6979 | 779.0014 | 436.9427 | 523.3012 | 86.6911 | 0.2913 | 23.7124 | 150.376
6.2917 | 3646:46 | 151.8241 | 109.1189 | 777.6894 | 778.0303 | 437.8302 | 524.3562 | 85.9777 | 0.30082 | 23.6804 | 150.4221
6.3 | 3646:22 | 151.946 | 109.2526 | 778.3892 | 777.6315 | 436.1129 | 522.7713 | 85.6915 | 0.28001 | 23.59 | 150.377
6.3083 | 3648:09 | 151.8539 | 109.0511 | 777.7849 | 778.4655 | 436.3475 | 522.7877 | 86.5206 | 0.27993 | 23.7414 | 150.4902
6.3167 | 3646:49 | 151.9955 | 108.7198 | 777.4064 | 778.6744 | 437.3619 | 523.9342 | 86.6601 | 0.29178 | 23.6576 | 150.4467
6.325 | 3646:21 | 151.8844 | 108.5845 | 778.6787 | 778.2377 | 437.0103 | 523.6393 | 85.9055 | 0.27268 | 23.5091 | 150.4393
6.3334 | 3644:39 | 151.8858 | 108.2681 | 778.3176 | 779.204 | 437.961 | 524.5351 | 85.7386 | 0.30388 | 23.5219 | 150.3427
6.3417 | 3645:15 | 151.7465 | 108.2708 | 777.7643 | 778.0548 | 436.2841 | 522.49 | 86.5297 | 0.25942 | 23.6167 | 150.3029
6.35 | 3642:56 | 151.8169 | 108.2434 | 777.3077 | 778.6939 | 437.3588 | 523.8683 | 86.4398 | 0.26613 | 23.6543 | 150.2745
6.3583 | 3644:20 | 151.5116 | 108.1673 | 778.2401 | 778.2418 | 437.3453 | 524.2496 | 85.6382 | 0.31949 | 23.7198 | 150.2686
6.3667 | 3642:07 | 151.6437 | 108.3447 | 777.8167 | 777.7753 | 437.5712 | 524.0085 | 85.9987 | 0.27422 | 23.6516 | 150.2929
6.375 | 3642:52 | 151.5783 | 108.5761 | 777.2069 | 778.7469 | 437.774 | 524.3848 | 86.6514 | 0.28679 | 23.6815 | 150.244
6.3834 | 3640:47 | 151.6291 | 108.6334 | 777.0798 | 778.4345 | 437.158 | 523.6037 | 86.2134 | 0.33025 | 23.6312 | 150.2411
6.3917 | 3642:14 | 151.6366 | 108.6812 | 778.2084 | 778.4331 | 438.3819 | 525.1692 | 85.8181 | 0.28412 | 23.606 | 150.2565
6.4 | 3641:37 | 151.8028 | 108.7374 | 777.9438 | 778.4818 | 436.9668 | 523.45 | 85.6774 | 0.29567 | 23.7085 | 150.2433
6.4083 | 3643:39 | 151.7683 | 108.8023 | 777.7247 | 778.165 | 437.1979 | 523.915 | 86.5702 | 0.26398 | 23.5131 | 150.2513
6.4167 | 3643:42 | 151.9718 | 108.7803 | 778.1649 | 778.2534 | 436.7119 | 522.9783 | 86.5172 | 0.28515 | 23.5762 | 150.3095
6.425 | 3644:35 | 151.7919 | 109.0365 | 778.4384 | 778.094 | 436.8422 | 523.0114 | 85.7745 | 0.32197 | 23.6915 | 150.3517
6.4333 | 3645:27 | 151.7455 | 109.0128 | 777.8253 | 778.266 | 436.5119 | 523.116 | 85.6022 | 0.28845 | 23.7661 | 150.3589
6.4417 | 3646:46 | 152.0162 | 108.9598 | 777.371 | 777.9561 | 436.2409 | 522.5266 | 86.4527 | 0.25035 | 23.5749 | 150.3771
6.45 | 3646:58 | 151.8779 | 108.7632 | 778.2245 | 778.7936 | 435.6177 | 522.1161 | 86.6409 | 0.27607 | 23.6163 | 150.4007
6.4583 | 3645:45 | 151.9335 | 108.7302 | 778.3685 | 779.2137 | 436.3671 | 522.9875 | 85.9618 | 0.28545 | 23.6955 | 150.39
6.4667 | 3645:24 | 151.9221 | 108.2444 | 777.853 | 778.6511 | 436.2268 | 523.022 | 85.653 | 0.29937 | 23.7492 | 150.3812
6.475 | 3644:08 | 151.6844 | 108.5341 | 777.8542 | 778.4174 | 436.7164 | 523.4257 | 86.1057 | 0.28977 | 23.653 | 150.3275
6.4833 | 3643:59 | 151.6013 | 108.3842 | 778.1047 | 777.7586 | 437.587 | 524.6579 | 86.6485 | 0.29755 | 23.7516 | 150.3312
6.4917 | 3643:07 | 151.5148 | 108.2055 | 778.2842 | 777.6357 | 436.4279 | 522.6264 | 86.3863 | 0.29198 | 23.6646 | 150.3072
6.5 | 3642:27 | 151.728 | 108.2763 | 777.0331 | 778.7227 | 436.5616 | 522.9135 | 85.6083 | 0.28512 | 23.6771 | 150.2188
6.5083 | 3642:55 | 151.5274 | 108.2724 | 777.9918 | 778.5173 | 436.5671 | 523.2604 | 86.3593 | 0.28281 | 23.7561 | 150.193
6.5167 | 3641:45 | 151.5498 | 108.3035 | 778.462 | 778.3826 | 436.9829 | 523.2527 | 86.5797 | 0.28494 | 23.7673 | 150.2435
6.525 | 3641:53 | 151.6836 | 108.3161 | 777.8047 | 778.0483 | 436.7165 | 523.1068 | 86.4944 | 0.28517 | 23.7783 | 150.1398
6.5334 | 3639:58 | 151.5312 | 108.0575 | 777.8781 | 778.2791 | 437.4102 | 523.9521 | 85.9246 | 0.28387 | 23.6205 | 150.1346
6.5417 | 3640:21 | 151.5762 | 108.4927 | 778.6664 | 777.3865 | 437.8462 | 524.7186 | 85.7254 | 0.27665 | 23.5916 | 150.1778
6.55 | 3641:58 | 151.4336 | 108.576 | 777.371 | 778.1281 | 437.0688 | 523.3611 | 86.3394 | 0.27745 | 23.6425 | 150.1947
6.5583 | 3643:03 | 151.4977 | 108.9529 | 777.3115 | 778.0612 | 437.7354 | 524.1753 | 86.6556 | 0.27544 | 23.6193 | 150.1847
6.5667 | 3644:22 | 151.7099 | 109.1574 | 778.1424 | 778.1448 | 437.0293 | 523.3391 | 86.0207 | 0.28077 | 23.6463 | 150.2895
6.575 | 3645:55 | 151.7401 | 109.6053 | 778.7668 | 778.716 | 436.332 | 522.5961 | 85.6807 | 0.28095 | 23.6252 | 150.3396
6.5834 | 3647:59 | 151.7767 | 109.0633 | 777.569 | 778.2861 | 435.1216 | 521.4819 | 86.4613 | 0.28723 | 23.5757 | 150.4193
6.5917 | 3646:26 | 151.9664 | 108.9139 | 778.282 | 778.6796 | 436.7422 | 523.4887 | 86.6594 | 0.28947 | 23.5631 | 150.4483
6.6 | 3646:12 | 151.9858 | 108.6678 | 778.877 | 778.6714 | 436.3175 | 522.7849 | 86.0681 | 0.29504 | 23.6479 | 150.418
6.6083 | 3645:20 | 151.884 | 108.217 | 778.0944 | 778.4387 | 436.7547 | 523.3273 | 85.6874 | 0.26503 | 23.6381 | 150.3869
6.6167 | 3643:46 | 151.7419 | 108.191 | 777.5406 | 779.1021 | 437.154 | 523.5474 | 86.0139 | 0.26841 | 23.6669 | 150.3121
6.625 | 3642:17 | 151.5056 | 108.0651 | 778.199 | 778.7703 | 437.1219 | 523.7937 | 86.6587 | 0.27263 | 23.5937 | 150.2512
6.6333 | 3640:46 | 151.4317 | 108.0262 | 778.29 | 778.093 | 436.3635 | 522.4854 | 86.2965 | 0.2752 | 23.6283 | 150.2
6.6417 | 3639:00 | 151.3961 | 108.0568 | 776.944 | 778.3257 | 437.0351 | 523.2228 | 85.7906 | 0.27209 | 23.5772 | 150.1067
6.65 | 3638:03 | 151.3397 | 108.5704 | 777.2929 | 778.8015 | 437.5062 | 524.0492 | 86.1265 | 0.26933 | 23.7304 | 150.1083
6.6584 | 3641:38 | 151.4907 | 108.6993 | 778.0372 | 779.1571 | 437.0315 | 523.3299 | 86.7126 | 0.2703 | 23.6288 | 150.1598
6.6667 | 3642:42 | 151.5727 | 109.238 | 778.6024 | 779.2326 | 436.6177 | 523.4931 | 86.5252 | 0.27154 | 23.6919 | 150.2705
6.675 | 3644:38 | 151.6826 | 109.4284 | 777.368 | 778.3322 | 436.1284 | 522.5912 | 85.8122 | 0.27489 | 23.6518 | 150.3487
6.6833 | 3645:55 | 151.9024 | 109.048 | 777.8611 | 778.7968 | 436.3502 | 522.7193 | 85.7772 | 0.251 | 23.5266 | 150.3752
6.6917 | 3644:39 | 151.6693 | 108.841 | 778.3315 | 778.2394 | 436.8388 | 523.0098 | 86.4864 | 0.2417 | 23.6431 | 150.3795
6.7 | 3645:12 | 151.8071 | 108.5932 | 777.6885 | 778.2123 | 436.7508 | 523.0352 | 86.7196 | 0.24405 | 23.6204 | 150.4046
6.7084 | 3643:42 | 152.0171 | 108.4151 | 777.8595 | 778.2483 | 436.833 | 523.2369 | 86.0318 | 0.27326 | 23.6679 | 150.3009
6.7167 | 3641:39 | 151.6261 | 108.345 | 778.1445 | 778.752 | 436.0641 | 522.2272 | 85.6721 | 0.29122 | 23.6906 | 150.3147
6.725 | 3642:18 | 151.828 | 108.0943 | 778.3182 | 779.1016 | 437.2314 | 523.9765 | 86.4066 | 0.25319 | 23.7186 | 150.2707
6.7333 | 3643:37 | 151.7143 | 108.2543 | 777.2912 | 778.3683 | 436.0741 | 522.6486 | 86.6504 | 0.25824 | 23.7243 | 150.2852
6.7417 | 3641:53 | 151.7376 | 108.1031 | 777.3987 | 778.384 | 436.2188 | 522.8688 | 86.0361 | 0.30848 | 23.7405 | 150.2265
6.75 | 3640:29 | 151.6946 | 108.0681 | 778.3662 | 778.8359 | 436.1793 | 521.9413 | 85.6824 | 0.2881 | 23.6393 | 150.2644
6.7584 | 3641:38 | 151.587 | 108.2374 | 777.5086 | 778.7411 | 435.8704 | 521.6982 | 85.9428 | 0.28193 | 23.6797 | 150.2353
6.7667 | 3643:14 | 151.8478 | 108.592 | 776.5066 | 778.9634 | 436.9659 | 523.1254 | 86.6888 | 0.2669 | 23.7452 | 150.2983
6.775 | 3643:04 | 151.7745 | 108.879 | 777.9141 | 778.3649 | 435.9112 | 522.2291 | 86.1768 | 0.27875 | 23.598 | 150.3076
6.7833 | 3643:40 | 151.6484 | 109.0467 | 777.6206 | 779.1028 | 435.539 | 521.8712 | 85.6284 | 0.28175 | 23.6488 | 150.3497
6.7917 | 3646:54 | 151.9517 | 109.2123 | 777.2858 | 778.928 | 434.5599 | 520.5068 | 86.072 | 0.2599 | 23.6382 | 150.423
6.8 | 3648:30 | 152.0409 | 109.1184 | 777.3903 | 778.6041 | 435.4798 | 521.6736 | 86.5714 | 0.27391 | 23.475 | 150.462
6.8083 | 3648:40 | 151.9984 | 108.7416 | 778.7798 | 778.9128 | 434.6202 | 520.9769 | 86.0829 | 0.29016 | 23.7416 | 150.4727
6.8167 | 3648:13 | 151.8824 | 108.5143 | 777.5447 | 778.5645 | 436.2488 | 522.6337 | 85.63 | 0.2533 | 23.5404 | 150.4952
6.825 | 3646:10 | 152.0136 | 108.2732 | 776.9451 | 779.037 | 435.9523 | 522.4531 | 86.4526 | 0.27128 | 23.6327 | 150.4356
6.8333 | 3645:55 | 151.7627 | 108.0565 | 777.7072 | 778.9694 | 435.8299 | 522.4487 | 86.4988 | 0.28309 | 23.6214 | 150.4024
6.8417 | 3645:34 | 151.7805 | 107.9412 | 778.2438 | 778.694 | 435.1301 | 521.2152 | 85.9003 | 0.27303 | 23.6174 | 150.3522
6.85 | 3642:57 | 151.6299 | 108.1486 | 777.791 | 778.7267 | 436.7865 | 523.1862 | 85.6374 | 0.27342 | 23.5773 | 150.3295
6.8583 | 3643:41 | 151.7025 | 108.4616 | 777.3723 | 779.1773 | 436.3453 | 522.2603 | 86.5678 | 0.25513 | 23.6476 | 150.2811
6.8667 | 3643:33 | 151.8039 | 108.8809 | 777.9214 | 778.699 | 435.9637 | 522.0625 | 86.6478 | 0.25728 | 23.6851 | 150.364
6.875 | 3646:40 | 151.7157 | 109.0932 | 777.9415 | 778.2009 | 435.9695 | 522.3493 | 86.0399 | 0.29733 | 23.6464 | 150.3558
6.8833 | 3647:18 | 151.8874 | 109.2645 | 777.4152 | 778.8991 | 435.3175 | 521.407 | 85.7381 | 0.28331 | 23.5016 | 150.4205
6.8917 | 3647:20 | 151.8799 | 108.6434 | 777.6963 | 778.6548 | 436.0974 | 523.034 | 86.2468 | 0.27203 | 23.6611 | 150.5042
6.9 | 3647:00 | 151.8643 | 108.5959 | 778.1879 | 778.3032 | 436.312 | 522.9342 | 86.6883 | 0.27124 | 23.6719 | 150.4707
6.9084 | 3644:35 | 151.9929 | 108.2007 | 776.8532 | 779.1415 | 435.052 | 521.1227 | 85.9957 | 0.26532 | 23.7089 | 150.4064
6.9167 | 3643:43 | 151.7378 | 107.9034 | 777.275 | 778.8239 | 436.852 | 523.5021 | 85.8246 | 0.2656 | 23.6858 | 150.2967
6.925 | 3642:32 | 151.7599 | 108.1042 | 778.1398 | 779.2474 | 435.7996 | 522.175 | 86.4315 | 0.26854 | 23.6757 | 150.3162
6.9333 | 3641:02 | 151.9383 | 108.1648 | 777.274 | 778.8564 | 435.3638 | 521.4008 | 86.5736 | 0.2677 | 23.717 | 150.2978
6.9417 | 3642:51 | 151.6299 | 108.3287 | 776.6862 | 778.5809 | 436.3601 | 522.7472 | 85.6769 | 0.27263 | 23.4734 | 150.2914
6.95 | 3641:48 | 151.6333 | 108.4084 | 776.9619 | 778.3132 | 436.0758 | 522.4827 | 86.0575 | 0.26725 | 23.6106 | 150.2888
6.9584 | 3641:40 | 151.4089 | 108.7026 | 777.9183 | 778.5196 | 435.0675 | 521.1705 | 86.6153 | 0.27277 | 23.5989 | 150.2378
6.9667 | 3642:21 | 151.6799 | 108.9841 | 777.6587 | 778.9397 | 436.6816 | 523.0825 | 86.1049 | 0.27046 | 23.8169 | 150.345
6.975 | 3645:41 | 151.6798 | 108.9757 | 776.9673 | 778.7308 | 435.4305 | 521.5281 | 85.6612 | 0.26436 | 23.6357 | 150.4067
6.9833 | 3647:32 | 151.9668 | 109.2798 | 777.7449 | 778.5357 | 434.4547 | 521.2442 | 86.2713 | 0.27429 | 23.5977 | 150.4339
6.9917 | 3648:33 | 151.8786 | 109.2001 | 778.0616 | 778.4807 | 434.2712 | 520.291 | 86.7372 | 0.27478 | 23.5904 | 150.5395
7 | 3648:51 | 151.9018 | 108.8874 | 777.1423 | 778.8335 | 435.8197 | 522.6235 | 86.1234 | 0.27903 | 23.6004 | 150.4948
7.0083 | 3647:41 | 151.8254 | 108.5082 | 777.0536 | 779.7907 | 434.6828 | 520.5457 | 85.6583 | 0.27511 | 23.6583 | 150.5138
7.0167 | 3645:37 | 151.6178 | 108.0236 | 777.4569 | 778.5405 | 435.3525 | 521.5688 | 86.449 | 0.28044 | 23.6802 | 150.4343
7.025 | 3644:42 | 151.6399 | 108.0526 | 776.952 | 778.6228 | 435.3488 | 521.4516 | 86.5705 | 0.27851 | 23.6085 | 150.3756
7.0334 | 3645:09 | 151.5477 | 108.1684 | 776.7479 | 778.403 | 436.092 | 522.2338 | 86.1702 | 0.28315 | 23.5252 | 150.2916
7.0417 | 3643:27 | 151.6867 | 108.196 | 776.9905 | 778.652 | 436.9856 | 523.4643 | 85.6943 | 0.28533 | 23.6486 | 150.288
7.05 | 3641:28 | 151.71 | 108.3727 | 777.7504 | 778.9476 | 436.7873 | 523.3932 | 86.1876 | 0.28585 | 23.7044 | 150.2479
7.0583 | 3642:35 | 151.8346 | 108.8394 | 777.5895 | 778.9227 | 436.5345 | 523.0039 | 86.7375 | 0.28797 | 23.6278 | 150.2681
7.0667 | 3645:14 | 151.9004 | 109.1267 | 777.0123 | 778.8205 | 435.0806 | 521.2018 | 86.0344 | 0.29308 | 23.4946 | 150.3067
7.075 | 3646:14 | 151.7958 | 109.1702 | 777.4665 | 778.4036 | 434.2804 | 520.1702 | 85.7197 | 0.28534 | 23.762 | 150.4107
7.0834 | 3647:52 | 151.9586 | 109.0538 | 778.5368 | 779.8034 | 434.9656 | 520.7964 | 85.9558 | 0.28245 | 23.7563 | 150.462
7.0917 | 3647:08 | 152.0412 | 108.7796 | 777.5217 | 779.1997 | 434.5089 | 520.8212 | 86.6293 | 0.27999 | 23.6317 | 150.3921
7.1 | 3647:38 | 151.7664 | 108.6238 | 777.3481 | 778.8822 | 433.6899 | 519.5797 | 86.5006 | 0.27202 | 23.464 | 150.4102
7.1083 | 3645:58 | 152.0623 | 108.4474 | 777.5912 | 779.1485 | 435.5669 | 521.8547 | 85.9369 | 0.28023 | 23.7821 | 150.3858
7.1167 | 3645:05 | 151.9047 | 108.2003 | 778.4252 | 779.1279 | 436.304 | 522.7304 | 85.8184 | 0.28305 | 23.6469 | 150.2925
7.125 | 3642:58 | 151.7594 | 108.1776 | 777.3834 | 778.8844 | 435.7921 | 522.2314 | 86.4698 | 0.28321 | 23.5783 | 150.2999
7.1334 | 3640:11 | 151.7145 | 108.0935 | 777.4835 | 779.4582 | 436.3286 | 522.55 | 86.5657 | 0.29417 | 23.6729 | 150.2284
7.1417 | 3640:46 | 151.5284 | 108.1426 | 777.9321 | 778.7258 | 434.8531 | 520.8363 | 85.9494 | 0.28024 | 23.7699 | 150.1252
7.15 | 3640:09 | 151.4858 | 108.707 | 777.1491 | 779.1965 | 435.7802 | 522.1213 | 85.7947 | 0.28689 | 23.5319 | 150.1189
7.1583 | 3641:42 | 151.6657 | 109.1072 | 777.3243 | 779.071 | 434.9696 | 521.1476 | 86.6732 | 0.29431 | 23.6478 | 150.2185
7.1667 | 3646:02 | 151.7619 | 109.3607 | 776.9546 | 779.2985 | 434.9846 | 521.7493 | 86.5807 | 0.29463 | 23.6316 | 150.2634
7.175 | 3646:34 | 151.7986 | 108.6937 | 777.8115 | 778.408 | 433.5959 | 519.2984 | 85.7359 | 0.30786 | 23.5477 | 150.3695
7.1833 | 3646:48 | 151.9858 | 108.8489 | 778.5099 | 779.1767 | 436.3845 | 522.8622 | 85.9841 | 0.30097 | 23.7159 | 150.3874
7.1917 | 3645:06 | 151.9152 | 108.7312 | 776.7738 | 779.0472 | 435.0191 | 521.1917 | 86.296 | 0.29964 | 23.6751 | 150.331
7.2 | 3644:13 | 151.5983 | 108.6396 | 777.0767 | 778.5497 | 434.3732 | 520.412 | 86.6433 | 0.28795 | 23.5557 | 150.3432
7.2083 | 3645:17 | 151.8242 | 108.5274 | 777.8485 | 778.5824 | 434.7247 | 520.9828 | 85.712 | 0.28939 | 23.5264 | 150.3076
7.2167 | 3643:58 | 151.6575 | 108.3932 | 777.8992 | 778.6542 | 434.6799 | 520.6242 | 85.829 | 0.28506 | 23.527 | 150.2947
7.225 | 3642:14 | 151.8921 | 108.3159 | 777.2756 | 778.8964 | 435.3546 | 521.5041 | 86.4138 | 0.28393 | 23.6091 | 150.1939
7.2333 | 3642:55 | 151.7392 | 107.9045 | 777.0538 | 778.457 | 435.5327 | 521.83 | 86.6826 | 0.28199 | 23.5242 | 150.2782
7.2417 | 3641:25 | 151.7383 | 108.1814 | 777.7985 | 779.3746 | 434.6495 | 520.6894 | 85.783 | 0.29611 | 23.5389 | 150.1519
7.25 | 3639:38 | 151.6659 | 107.7446 | 777.1143 | 778.6833 | 435.7021 | 521.8401 | 85.6527 | 0.29918 | 23.5932 | 150.1285
7.2583 | 3640:19 | 151.3094 | 108.2971 | 777.5203 | 778.4781 | 436.2736 | 522.8143 | 86.441 | 0.30382 | 23.5641 | 150.1327
7.2667 | 3640:42 | 151.7287 | 108.284 | 777.6763 | 779.325 | 435.3419 | 521.5634 | 86.6309 | 0.3001 | 23.7379 | 150.189
7.275 | 3641:19 | 151.5395 | 108.7788 | 777.9206 | 778.9631 | 436.3706 | 522.9628 | 86.1712 | 0.3091 | 23.6105 | 150.1437
7.2834 | 3641:38 | 151.7341 | 108.8561 | 777.7917 | 777.6475 | 435.6958 | 522.1671 | 85.6516 | 0.32009 | 23.6081 | 150.224
7.2917 | 3643:14 | 151.5857 | 109.1701 | 776.7541 | 778.8715 | 435.7678 | 522.0624 | 86.08 | 0.30518 | 23.6274 | 150.2629
7.3 | 3647:07 | 151.913 | 109.2938 | 777.0846 | 778.5005 | 434.8353 | 521.0753 | 86.6292 | 0.2864 | 23.6935 | 150.3505
7.3083 | 3647:21 | 151.5657 | 108.9636 | 778.4948 | 778.2062 | 432.9956 | 518.9929 | 86.3069 | 0.32901 | 23.6602 | 150.4047
7.3167 | 3647:12 | 151.7514 | 108.6426 | 777.5428 | 778.6386 | 434.2026 | 520.2303 | 85.6319 | 0.30307 | 23.5515 | 150.365
7.325 | 3646:14 | 151.738 | 108.2805 | 776.7748 | 778.5775 | 433.2605 | 519.1875 | 86.3249 | 0.29107 | 23.7303 | 150.3396
7.3334 | 3645:01 | 151.6063 | 108.2335 | 777.5192 | 778.4556 | 434.873 | 521.1587 | 86.6872 | 0.28747 | 23.6575 | 150.2652
7.3417 | 3641:57 | 151.647 | 107.8717 | 777.6234 | 779.0105 | 435.7692 | 522.0651 | 86.4947 | 0.28525 | 23.6137 | 150.26
7.35 | 3641:39 | 151.5996 | 107.986 | 777.0117 | 778.925 | 434.7968 | 521.0709 | 85.6442 | 0.30467 | 23.644 | 150.1431
7.3583 | 3639:53 | 151.3189 | 108.1357 | 777.5475 | 778.7771 | 435.3482 | 521.5961 | 86.3717 | 0.27054 | 23.5948 | 150.1074
7.3667 | 3639:59 | 151.6875 | 108.81 | 777.8125 | 779.0108 | 436.4253 | 522.5252 | 86.6564 | 0.26088 | 23.592 | 150.159
7.375 | 3643:39 | 151.7605 | 109.2917 | 777.454 | 779.3838 | 434.1903 | 520.2973 | 86.2772 | 0.29731 | 23.6957 | 150.2262
7.3833 | 3644:56 | 151.9137 | 109.3795 | 777.5543 | 779.1794 | 433.4958 | 519.421 | 85.7403 | 0.29937 | 23.6055 | 150.3152
7.3917 | 3646:35 | 151.7552 | 109.0256 | 776.8633 | 779.4156 | 434.3394 | 520.5435 | 85.9531 | 0.28123 | 23.6374 | 150.3519
7.4 | 3647:06 | 151.9024 | 108.7415 | 778.061 | 779.1045 | 434.8819 | 521.4149 | 86.554 | 0.27773 | 23.5439 | 150.3487
7.4084 | 3645:52 | 151.9179 | 108.4039 | 777.8224 | 778.9554 | 433.7784 | 519.8077 | 86.6578 | 0.30117 | 23.6013 | 150.3424
7.4167 | 3643:48 | 151.951 | 108.2661 | 777.1557 | 779.0482 | 434.7411 | 520.9376 | 85.7422 | 0.29794 | 23.655 | 150.2963
7.425 | 3644:11 | 151.6274 | 108.1479 | 777.0123 | 778.3169 | 434.439 | 520.8441 | 85.8006 | 0.29923 | 23.4982 | 150.2282
7.4333 | 3642:30 | 151.6766 | 108.0737 | 777.4364 | 779.0734 | 435.2066 | 521.5331 | 86.6757 | 0.29516 | 23.5137 | 150.1722
7.4417 | 3640:56 | 151.4441 | 107.8572 | 777.1268 | 778.5862 | 434.1758 | 519.8783 | 86.1854 | 0.29387 | 23.6164 | 150.1121
7.45 | 3640:28 | 151.5853 | 108.4416 | 777.1992 | 778.9589 | 435.0269 | 520.8346 | 85.6911 | 0.30064 | 23.5698 | 150.0985
7.4584 | 3641:09 | 151.5615 | 108.5852 | 776.7109 | 779.4053 | 434.9471 | 521.1942 | 85.5408 | 0.29854 | 23.5225 | 150.1429
7.4667 | 3643:06 | 151.6771 | 109.0466 | 778.0376 | 779.0414 | 433.296 | 518.8822 | 86.4934 | 0.29334 | 23.5726 | 150.2652
7.475 | 3644:15 | 151.7299 | 109.2627 | 777.214 | 778.7006 | 433.6588 | 519.8527 | 86.707 | 0.295 | 23.6636 | 150.3396
7.4833 | 3646:26 | 151.7747 | 109.4522 | 777.1096 | 779.4584 | 434.0542 | 520.3851 | 86.0072 | 0.29953 | 23.513 | 150.3901
7.4917 | 3647:10 | 151.6945 | 109.0096 | 778.0482 | 779.0424 | 432.585 | 518.4803 | 85.6658 | 0.31304 | 23.6127 | 150.4342
7.5 | 3647:17 | 151.7775 | 108.8286 | 777.3084 | 778.6401 | 434.5323 | 520.8477 | 86.456 | 0.28201 | 23.5767 | 150.4972
7.5084 | 3648:39 | 151.9869 | 108.6653 | 777.6724 | 778.8344 | 433.523 | 519.5983 | 86.7098 | 0.29557 | 23.5511 | 150.4828
7.5167 | 3646:24 | 151.8612 | 108.3347 | 777.1907 | 778.696 | 434.6664 | 521.0276 | 85.8451 | 0.29123 | 23.6916 | 150.4601
7.525 | 3646:07 | 151.8417 | 108.297 | 777.6798 | 778.5228 | 434.0748 | 520.1852 | 85.6705 | 0.29627 | 23.6573 | 150.3997
7.5333 | 3645:09 | 151.9688 | 108.1785 | 777.9857 | 778.7858 | 433.7367 | 519.744 | 86.4538 | 0.27215 | 23.6985 | 150.3504
7.5417 | 3643:26 | 151.717 | 108.0923 | 777.5338 | 778.649 | 434.6313 | 520.8799 | 86.42 | 0.29077 | 23.7116 | 150.2741
7.55 | 3640:53 | 151.659 | 108.4112 | 777.1749 | 778.401 | 433.6346 | 519.5786 | 86.016 | 0.29232 | 23.632 | 150.2003
7.5583 | 3641:45 | 151.6743 | 108.6973 | 777.1228 | 778.6838 | 434.0695 | 519.8397 | 85.6318 | 0.28369 | 23.6081 | 150.2628
7.5667 | 3643:17 | 151.8492 | 108.9748 | 777.7534 | 778.641 | 433.0546 | 518.8947 | 86.4305 | 0.28669 | 23.4811 | 150.3008
7.575 | 3644:48 | 151.8192 | 109.2193 | 777.2152 | 779.2634 | 432.2492 | 518.0029 | 86.7162 | 0.28722 | 23.5465 | 150.3349
7.5833 | 3647:12 | 151.7891 | 109.4343 | 778.1889 | 779.1922 | 434.2993 | 520.4908 | 85.9324 | 0.29405 | 23.5033 | 150.4492
7.5917 | 3648:02 | 151.8659 | 108.8367 | 778.1711 | 778.2224 | 431.8531 | 517.4587 | 85.582 | 0.28176 | 23.627 | 150.4446
7.6 | 3648:23 | 151.6856 | 108.7208 | 778.1675 | 779.2873 | 432.4239 | 518.2621 | 86.1024 | 0.28205 | 23.6452 | 150.4067
7.6083 | 3648:54 | 152.0133 | 108.6396 | 777.1185 | 779.0444 | 432.7934 | 518.7446 | 86.6926 | 0.28248 | 23.6918 | 150.4959
7.6167 | 3646:44 | 151.7327 | 108.5756 | 777.1702 | 778.2869 | 433.3958 | 519.5931 | 86.3579 | 0.2837 | 23.6477 | 150.4291
7.625 | 3646:53 | 151.8271 | 108.4859 | 778.4374 | 778.6851 | 433.3166 | 519.591 | 85.7453 | 0.29405 | 23.5935 | 150.4097
7.6333 | 3645:44 | 151.6371 | 108.3899 | 777.7049 | 778.6605 | 433.3588 | 519.1591 | 85.7356 | 0.28307 | 23.6375 | 150.3438
7.6417 | 3643:51 | 151.8621 | 108.3021 | 776.6442 | 779.2192 | 434.4591 | 520.6116 | 86.6428 | 0.26589 | 23.5802 | 150.3154
7.65 | 3641:32 | 151.8598 | 108.1902 | 777.6569 | 778.7182 | 433.315 | 519.3474 | 85.8402 | 0.30357 | 23.6183 | 150.2567
7.6584 | 3642:16 | 151.6713 | 108.3657 | 778.2578 | 779.0284 | 434.7558 | 520.8608 | 85.644 | 0.29606 | 23.5572 | 150.2247
7.6667 | 3642:08 | 151.7202 | 108.6856 | 777.1003 | 778.7164 | 433.6259 | 519.68 | 86.1008 | 0.28196 | 23.6038 | 150.204
7.675 | 3643:33 | 151.9592 | 108.5944 | 777.7428 | 779.1133 | 433.2884 | 519.1357 | 86.6709 | 0.27812 | 23.539 | 150.2501
7.6833 | 3644:48 | 151.7606 | 108.7334 | 778.5494 | 779.0437 | 433.9105 | 519.8182 | 86.233 | 0.31487 | 23.5725 | 150.2695
7.6917 | 3645:12 | 151.8391 | 109.1058 | 777.3754 | 778.9746 | 433.8243 | 520.0118 | 85.6935 | 0.31737 | 23.6367 | 150.3204
7.7 | 3646:05 | 151.7837 | 108.8542 | 777.2673 | 779.6586 | 432.8648 | 519.1223 | 86.3057 | 0.28887 | 23.6603 | 150.3618
7.7084 | 3645:55 | 151.8249 | 108.7196 | 777.7766 | 778.9966 | 433.4022 | 519.0236 | 86.5428 | 0.29193 | 23.6723 | 150.3258
7.7167 | 3645:59 | 151.9038 | 108.6102 | 777.4091 | 779.3053 | 432.9217 | 518.8978 | 85.9671 | 0.29353 | 23.5095 | 150.3866
7.725 | 3644:36 | 151.6906 | 108.4864 | 777.7813 | 779.1284 | 432.7574 | 518.679 | 85.5734 | 0.28812 | 23.6444 | 150.2871
7.7333 | 3646:00 | 151.8442 | 108.3946 | 776.9044 | 779.1384 | 431.9143 | 517.5434 | 86.2896 | 0.28014 | 23.5648 | 150.3065
7.7417 | 3645:32 | 151.8691 | 108.4571 | 777.7858 | 778.9036 | 433.3336 | 519.0547 | 86.6255 | 0.28406 | 23.5191 | 150.2869
7.75 | 3643:31 | 151.8294 | 108.3395 | 778.2844 | 778.5189 | 433.0996 | 518.7105 | 86.0498 | 0.28301 | 23.7064 | 150.2435
7.7583 | 3643:36 | 151.6198 | 108.2593 | 776.8013 | 778.9319 | 431.8897 | 517.6638 | 85.5638 | 0.28611 | 23.5162 | 150.2369
7.7667 | 3641:56 | 151.757 | 108.1889 | 777.2883 | 779.165 | 433.1414 | 518.6151 | 86.1136 | 0.2824 | 23.5473 | 150.162
7.775 | 3642:33 | 151.3724 | 108.1971 | 777.8141 | 778.2772 | 433.2028 | 518.8367 | 86.5574 | 0.28566 | 23.5384 | 150.1623
7.7834 | 3640:56 | 151.6121 | 108.4773 | 777.5199 | 779.2083 | 432.8909 | 518.6855 | 86.4759 | 0.28244 | 23.5722 | 150.1781
7.7917 | 3640:39 | 151.4551 | 108.6651 | 777.3447 | 778.8279 | 434.2651 | 520.3207 | 85.6502 | 0.2823 | 23.614 | 150.1514
7.8 | 3641:37 | 151.6699 | 108.3033 | 778.2736 | 778.8755 | 432.553 | 518.2688 | 86.1299 | 0.282 | 23.5931 | 150.2138
7.8083 | 3642:28 | 151.7034 | 108.4123 | 777.1698 | 778.3152 | 432.7692 | 518.33 | 86.6571 | 0.28728 | 23.589 | 150.2253
7.8167 | 3643:46 | 151.7108 | 108.7759 | 777.5626 | 778.7606 | 432.485 | 518.0394 | 86.0557 | 0.29003 | 23.5267 | 150.2843
7.825 | 3644:32 | 152.0049 | 108.9118 | 777.9138 | 779.2216 | 433.8394 | 519.7431 | 85.681 | 0.29053 | 23.559 | 150.283
7.8334 | 3644:00 | 151.69 | 108.9526 | 777.866 | 779.2495 | 432.613 | 518.7843 | 86.3639 | 0.28623 | 23.4528 | 150.3027
7.8417 | 3644:39 | 151.9616 | 108.9018 | 777.0422 | 779.5374 | 433.3109 | 519.6296 | 86.6957 | 0.28624 | 23.5736 | 150.3455
7.85 | 3646:06 | 151.9086 | 108.8665 | 777.2538 | 778.9019 | 431.4 | 517.0215 | 86.3488 | 0.28007 | 23.6451 | 150.3571
7.8583 | 3645:53 | 151.8646 | 108.8817 | 778.3118 | 779.0527 | 432.9992 | 518.8082 | 85.6817 | 0.28875 | 23.5024 | 150.3519
7.8667 | 3644:54 | 151.7347 | 108.8666 | 777.6914 | 778.8981 | 431.0307 | 516.64 | 86.0704 | 0.28668 | 23.5699 | 150.3142
7.875 | 3645:41 | 151.8529 | 108.5401 | 777.0217 | 778.9 | 434.0401 | 520.1225 | 86.6508 | 0.28253 | 23.4529 | 150.3573
7.8834 | 3644:00 | 151.5623 | 108.4421 | 777.8873 | 778.7219 | 432.3143 | 517.8751 | 86.1006 | 0.29117 | 23.551 | 150.3107
7.8917 | 3643:49 | 151.9059 | 108.3988 | 778.1342 | 779.3603 | 433.9744 | 520.1165 | 85.5883 | 0.27698 | 23.5967 | 150.3028
7.9 | 3644:56 | 151.8064 | 108.2751 | 777.4228 | 778.4209 | 433.2921 | 519.3721 | 86.3441 | 0.28944 | 23.6696 | 150.2876
7.9083 | 3641:47 | 151.7654 | 108.1778 | 777.3582 | 778.4037 | 433.621 | 519.4261 | 86.6258 | 0.28859 | 23.5698 | 150.2119
7.9167 | 3641:46 | 151.6943 | 108.1264 | 777.4492 | 778.3773 | 434.0532 | 520.1704 | 86.1028 | 0.29417 | 23.4442 | 150.1611
7.925 | 3638:52 | 151.3788 | 108.3829 | 776.8759 | 778.8251 | 434.3688 | 520.2817 | 85.6487 | 0.3054 | 23.5753 | 150.1732
7.9333 | 3640:38 | 151.5127 | 108.5825 | 777.5842 | 779.2487 | 434.2115 | 520.0927 | 86.1386 | 0.27328 | 23.3254 | 150.1514
7.9417 | 3640:35 | 151.3139 | 108.5793 | 777.7418 | 778.7173 | 434.0991 | 519.8542 | 86.6659 | 0.26979 | 23.5587 | 150.1853
7.95 | 3642:23 | 151.6398 | 108.5103 | 777.4163 | 778.7504 | 432.8776 | 518.4882 | 86.0704 | 0.32322 | 23.5199 | 150.2229
7.9583 | 3643:04 | 151.9338 | 108.7135 | 777.6186 | 779.0546 | 432.2512 | 518.1435 | 85.6011 | 0.28156 | 23.6577 | 150.2772
7.9667 | 3645:18 | 151.796 | 109.2035 | 777.8926 | 778.7942 | 432.3954 | 518.1479 | 86.105 | 0.27514 | 23.5066 | 150.3596
7.975 | 3645:55 | 151.8084 | 109 | 777.9534 | 778.46 | 432.9548 | 519.2848 | 86.6605 | 0.27106 | 23.5903 | 150.4052
7.9833 | 3648:34 | 151.7042 | 108.7904 | 776.9655 | 779.3242 | 431.7322 | 517.3157 | 86.3315 | 0.29376 | 23.5974 | 150.3996
7.9917 | 3646:25 | 151.9428 | 108.3583 | 777.9913 | 778.803 | 431.6544 | 517.0538 | 85.7325 | 0.29314 | 23.7257 | 150.384
8 | 3645:07 | 151.5716 | 108.4457 | 778.1771 | 778.4013 | 433.2086 | 519.2522 | 85.6102 | 0.28508 | 23.7283 | 150.339
8.0083 | 3642:54 | 151.4547 | 108.274 | 777.1539 | 778.8807 | 433.6276 | 519.5795 | 86.4874 | 0.29547 | 23.6262 | 150.285
8.0167 | 3644:04 | 151.666 | 107.9041 | 777.9698 | 778.9826 | 432.1464 | 517.5334 | 86.6032 | 0.28181 | 23.6329 | 150.3091
8.025 | 3641:26 | 151.58 | 108.3851 | 777.981 | 778.8972 | 433.167 | 519.5309 | 85.8033 | 0.31791 | 23.5096 | 150.2095
8.0334 | 3642:02 | 151.4618 | 108.6114 | 776.5605 | 779.103 | 433.9332 | 519.7302 | 85.685 | 0.3037 | 23.6239 | 150.2577
8.0417 | 3643:15 | 151.7926 | 108.8671 | 777.5813 | 778.847 | 433.3499 | 519.3876 | 86.3527 | 0.27189 | 23.5806 | 150.2939
8.05 | 3644:24 | 151.7774 | 108.9077 | 777.8763 | 779.3578 | 432.0762 | 517.7916 | 86.6864 | 0.27962 | 23.4339 | 150.3202
8.0583 | 3645:29 | 151.7087 | 109.0321 | 777.3907 | 779.4204 | 432.4522 | 518.0163 | 85.7764 | 0.32266 | 23.5347 | 150.3152
8.0667 | 3646:07 | 151.8502 | 109.1398 | 778.5545 | 778.937 | 433.2614 | 519.5422 | 85.7648 | 0.27298 | 23.6432 | 150.3894
8.075 | 3647:06 | 152.0456 | 109.0383 | 777.9186 | 779.1245 | 431.8507 | 517.7359 | 86.225 | 0.2837 | 23.592 | 150.4044
8.0833 | 3647:57 | 151.9484 | 108.7131 | 777.4962 | 779.5381 | 430.2162 | 515.7032 | 86.5097 | 0.27256 | 23.64 | 150.4342
8.0917 | 3646:43 | 151.8192 | 108.757 | 778.2875 | 778.702 | 432.7358 | 518.324 | 85.889 | 0.29104 | 23.5569 | 150.4265
8.1 | 3646:08 | 151.7711 | 108.5585 | 778.2993 | 779.7944 | 431.5722 | 517.143 | 85.632 | 0.28021 | 23.6047 | 150.4077
8.1083 | 3645:22 | 151.6295 | 108.4795 | 777.4063 | 778.4664 | 431.5232 | 517.3477 | 86.1933 | 0.25678 | 23.6825 | 150.3488
8.1167 | 3645:02 | 151.8112 | 108.5035 | 778.0378 | 778.9162 | 432.7036 | 518.3702 | 86.6509 | 0.26452 | 23.6711 | 150.3073
8.125 | 3643:07 | 151.6084 | 108.3116 | 777.9646 | 778.7452 | 433.4463 | 519.4771 | 86.1402 | 0.30732 | 23.6531 | 150.3144
8.1333 | 3642:09 | 151.7597 | 108.2372 | 777.4995 | 778.558 | 432.5417 | 518.3534 | 85.6218 | 0.29442 | 23.5765 | 150.2602
8.1417 | 3641:25 | 151.7524 | 108.2061 | 777.5078 | 779.0396 | 433.9133 | 519.6899 | 85.9313 | 0.28362 | 23.6996 | 150.2474
8.15 | 3641:13 | 151.4637 | 107.9497 | 777.6099 | 778.9177 | 433.0335 | 518.7734 | 86.701 | 0.28638 | 23.6659 | 150.205
8.1584 | 3641:35 | 151.6145 | 108.2441 | 776.6768 | 779.1626 | 432.8482 | 518.4932 | 86.4018 | 0.28665 | 23.756 | 150.1511
8.1667 | 3640:41 | 151.577 | 108.867 | 777.5403 | 779.5058 | 433.1409 | 518.809 | 85.7755 | 0.28759 | 23.5402 | 150.1135
8.175 | 3642:12 | 151.7378 | 109.3508 | 777.3759 | 778.9781 | 433.1284 | 518.9061 | 85.6614 | 0.2834 | 23.5788 | 150.1825
8.1833 | 3644:36 | 151.917 | 109.4364 | 777.5436 | 778.9624 | 432.7538 | 518.9799 | 86.4101 | 0.28826 | 23.71 | 150.3662
8.1917 | 3647:47 | 151.9274 | 109.0669 | 777.8826 | 779.2104 | 433.2954 | 519.2521 | 86.5543 | 0.29243 | 23.6417 | 150.3741
8.2 | 3646:19 | 151.9635 | 108.6668 | 777.1505 | 779.3242 | 432.4485 | 518.3093 | 85.9176 | 0.30111 | 23.6031 | 150.3647
8.2084 | 3646:02 | 151.8417 | 108.4658 | 777.6894 | 779.4542 | 432.3422 | 517.8363 | 85.5735 | 0.28822 | 23.5867 | 150.3565
8.2167 | 3645:03 | 151.9376 | 108.286 | 777.7107 | 779.4484 | 431.8821 | 517.6255 | 86.1324 | 0.26905 | 23.6084 | 150.2868
8.225 | 3645:21 | 151.6813 | 108.3289 | 777.5411 | 779.9651 | 432.3518 | 518.2563 | 86.7781 | 0.25896 | 23.737 | 150.2679
8.2333 | 3644:08 | 151.8042 | 108.1251 | 778.1307 | 779.5983 | 433.447 | 519.3328 | 86.1213 | 0.299 | 23.6392 | 150.2843
8.2417 | 3641:34 | 151.4804 | 107.9639 | 777.5889 | 778.7012 | 433.363 | 519.7689 | 85.735 | 0.31516 | 23.5392 | 150.2207
8.25 | 3640:57 | 151.5476 | 108.4104 | 777.298 | 779.2249 | 431.9464 | 517.3172 | 85.9429 | 0.26492 | 23.4318 | 150.1877
8.2584 | 3642:33 | 151.6548 | 108.8343 | 777.5581 | 779.2853 | 433.0628 | 518.863 | 86.7167 | 0.26453 | 23.4856 | 150.222
8.2667 | 3641:45 | 151.546 | 109.1286 | 778.1001 | 778.7787 | 433.3164 | 519.2386 | 85.8501 | 0.29225 | 23.6467 | 150.3138
8.275 | 3645:38 | 151.8519 | 109.4962 | 777.2452 | 779.4679 | 432.2264 | 518.0115 | 85.7081 | 0.28831 | 23.52 | 150.3163
8.2833 | 3645:59 | 151.9288 | 109.1134 | 778.4561 | 779.3699 | 431.1383 | 517.1342 | 86.3345 | 0.26855 | 23.4556 | 150.4393
8.2917 | 3647:12 | 151.8587 | 108.7953 | 777.9908 | 779.5653 | 430.9745 | 516.6416 | 86.6988 | 0.2578 | 23.544 | 150.4199
8.3 | 3646:46 | 151.8293 | 108.3162 | 777.9253 | 779.3158 | 430.9331 | 516.8645 | 86.1335 | 0.28114 | 23.6568 | 150.4122
8.3084 | 3645:43 | 151.8989 | 108.2599 | 778.4661 | 778.6446 | 431.831 | 517.8341 | 85.6792 | 0.27513 | 23.6042 | 150.3033
8.3167 | 3643:27 | 151.671 | 108.1391 | 777.0027 | 778.5669 | 432.3221 | 518.3108 | 86.1851 | 0.26617 | 23.608 | 150.3242
8.325 | 3643:44 | 151.8747 | 107.8327 | 778.3562 | 778.6891 | 433.5002 | 519.505 | 86.7255 | 0.2666 | 23.6296 | 150.269
8.3333 | 3642:35 | 151.7928 | 108.4311 | 778.3895 | 778.5685 | 432.6004 | 518.8447 | 86.4257 | 0.26644 | 23.6659 | 150.2416
8.3417 | 3642:43 | 151.6895 | 108.5975 | 777.1793 | 779.1112 | 432.2358 | 518.0313 | 85.6136 | 0.27042 | 23.4576 | 150.2456
8.35 | 3643:12 | 151.7321 | 108.9481 | 778.3665 | 778.6695 | 431.7458 | 517.7062 | 86.104 | 0.27247 | 23.5708 | 150.2999
8.3583 | 3643:38 | 151.6646 | 109.0934 | 777.7607 | 779.3714 | 432.7968 | 518.9273 | 86.6684 | 0.27586 | 23.5201 | 150.3025
8.3667 | 3646:27 | 151.7526 | 108.9535 | 777.2767 | 779.0645 | 431.8126 | 517.7621 | 86.4849 | 0.27907 | 23.6448 | 150.3779
8.375 | 3647:38 | 151.9646 | 108.9183 | 778.5852 | 778.9673 | 431.8697 | 517.7253 | 85.6506 | 0.26838 | 23.494 | 150.3932
8.3833 | 3647:13 | 151.9541 | 108.6362 | 777.6281 | 779.0808 | 431.5904 | 517.4476 | 85.7606 | 0.27543 | 23.4795 | 150.4326
8.3917 | 3646:29 | 151.5882 | 108.3895 | 777.7823 | 779.4841 | 432.929 | 519.058 | 86.6262 | 0.27833 | 23.7064 | 150.3588
8.4 | 3646:43 | 151.8964 | 108.2941 | 778.1692 | 779.1622 | 431.7065 | 517.3881 | 86.4682 | 0.28172 | 23.691 | 150.3485
8.4084 | 3643:33 | 151.595 | 108.3626 | 776.8342 | 779.466 | 432.2151 | 517.9696 | 85.8564 | 0.275 | 23.581 | 150.3004
8.4167 | 3642:07 | 151.5386 | 108.1521 | 778.3659 | 779.5406 | 432.9779 | 518.8618 | 85.8655 | 0.27308 | 23.6044 | 150.2914
8.425 | 3640:42 | 151.5842 | 108.3385 | 777.2191 | 779.3246 | 433.849 | 520.198 | 86.4605 | 0.27355 | 23.6573 | 150.2541
8.4333 | 3642:41 | 151.6986 | 108.5502 | 778.0921 | 778.693 | 433.5436 | 519.3721 | 86.5872 | 0.27399 | 23.7544 | 150.202
8.4417 | 3643:27 | 151.6414 | 108.7911 | 778.5963 | 778.6356 | 432.5277 | 518.394 | 85.7506 | 0.26403 | 23.5052 | 150.2641
8.45 | 3643:30 | 151.6212 | 108.851 | 777.6324 | 778.6538 | 432.8821 | 518.6735 | 85.5997 | 0.27182 | 23.664 | 150.2367
8.4583 | 3644:26 | 151.8253 | 108.8917 | 779.08 | 779.0251 | 430.5877 | 515.9368 | 86.2153 | 0.26734 | 23.7532 | 150.2832
8.4667 | 3645:36 | 151.9836 | 109.0458 | 777.2328 | 779.5585 | 432.3224 | 518.1671 | 86.7161 | 0.28516 | 23.4899 | 150.3597
8.475 | 3647:35 | 151.787 | 109.1012 | 777.9228 | 778.6845 | 431.6108 | 517.5349 | 86.0911 | 0.279 | 23.542 | 150.402
8.4833 | 3647:31 | 151.9641 | 109.1575 | 777.6518 | 778.686 | 430.5176 | 515.931 | 85.6679 | 0.28361 | 23.6496 | 150.4286
8.4917 | 3648:05 | 151.8831 | 108.537 | 777.2485 | 779.251 | 430.3484 | 516.1172 | 86.4759 | 0.28701 | 23.5491 | 150.4622
8.5 | 3646:41 | 151.9191 | 108.6926 | 778.5325 | 779.2467 | 431.6536 | 517.2024 | 86.5885 | 0.292 | 23.6084 | 150.3969
8.5084 | 3646:11 | 151.7843 | 108.685 | 777.395 | 779.9854 | 432.1331 | 518.3172 | 85.8587 | 0.29712 | 23.8136 | 150.3952
8.5167 | 3647:01 | 151.7636 | 108.3754 | 777.6769 | 778.6542 | 432.2968 | 518.1394 | 85.5432 | 0.28401 | 23.7009 | 150.3459
8.525 | 3644:07 | 151.8189 | 108.1697 | 778.5489 | 779.1194 | 432.1196 | 517.9361 | 86.0322 | 0.28066 | 23.6244 | 150.2877
8.5333 | 3644:42 | 151.6402 | 108.4156 | 777.6593 | 779.309 | 430.9489 | 516.5366 | 86.6565 | 0.28566 | 23.6382 | 150.3117
8.5417 | 3644:01 | 151.689 | 108.2806 | 777.9876 | 779.4208 | 431.8412 | 517.8138 | 86.3131 | 0.28362 | 23.5836 | 150.2704
8.55 | 3643:04 | 151.4956 | 108.3754 | 777.1435 | 779.1608 | 430.9895 | 516.6001 | 85.7651 | 0.28755 | 23.5119 | 150.2829
8.5583 | 3641:46 | 151.4449 | 108.3395 | 777.7252 | 779.1439 | 432.6478 | 518.4066 | 85.6374 | 0.26832 | 23.4826 | 150.225
8.5667 | 3643:35 | 151.4637 | 108.1276 | 777.8501 | 779.5526 | 431.1928 | 516.9464 | 86.551 | 0.24615 | 23.6078 | 150.2263
8.575 | 3641:56 | 151.7141 | 108.6349 | 776.8978 | 779.1696 | 432.6926 | 518.603 | 86.5978 | 0.25969 | 23.677 | 150.2216
8.5834 | 3643:28 | 151.8524 | 108.865 | 777.4235 | 779.6248 | 432.1826 | 517.8182 | 85.7912 | 0.29359 | 23.6363 | 150.2639
8.5917 | 3644:53 | 151.8534 | 108.8091 | 777.7444 | 779.2743 | 431.1715 | 516.9534 | 85.9144 | 0.2613 | 23.5601 | 150.3513
8.6 | 3644:34 | 151.797 | 108.9722 | 779.0124 | 779.1943 | 431.6471 | 517.4294 | 86.3819 | 0.25373 | 23.5863 | 150.2955
8.6083 | 3645:21 | 151.6142 | 109.1721 | 777.2416 | 779.7057 | 432.7621 | 519.0137 | 86.6981 | 0.25068 | 23.64 | 150.3537
8.6167 | 3646:44 | 151.7951 | 108.8878 | 777.2917 | 779.566 | 431.7301 | 517.7919 | 86.0502 | 0.27914 | 23.595 | 150.307
8.625 | 3648:00 | 151.7629 | 108.8476 | 777.434 | 779.3848 | 432.1329 | 518.0748 | 85.5979 | 0.27806 | 23.5 | 150.4462
8.6334 | 3646:33 | 151.8521 | 108.5875 | 777.6782 | 779.1719 | 430.2149 | 515.6099 | 86.4212 | 0.25594 | 23.5426 | 150.4119
8.6417 | 3645:34 | 151.991 | 108.4423 | 778.538 | 779.4135 | 432.8732 | 518.8219 | 86.603 | 0.27152 | 23.6476 | 150.3477
8.65 | 3645:26 | 151.7122 | 108.2361 | 777.7684 | 779.5059 | 431.4668 | 517.6497 | 85.8663 | 0.27372 | 23.5097 | 150.3215
8.6583 | 3643:54 | 151.6519 | 108.1626 | 777.3712 | 779.2419 | 433.0987 | 518.7705 | 85.5855 | 0.27917 | 23.6933 | 150.2718
8.6667 | 3642:11 | 151.7181 | 108.1452 | 777.9758 | 779.1124 | 430.9813 | 516.4435 | 86.1483 | 0.2743 | 23.4521 | 150.2372
8.675 | 3641:36 | 151.6518 | 108.4194 | 777.6356 | 779.813 | 432.232 | 517.7639 | 86.6185 | 0.27514 | 23.47 | 150.1971
8.6834 | 3641:46 | 151.6749 | 108.4662 | 778.3923 | 778.8281 | 432.4765 | 518.4024 | 85.9758 | 0.27658 | 23.5077 | 150.2256
8.6917 | 3641:45 | 151.4483 | 108.7478 | 778.1641 | 779.1906 | 431.5758 | 517.3606 | 85.5787 | 0.27517 | 23.6383 | 150.2357
8.7 | 3642:48 | 151.4979 | 108.9433 | 778.2594 | 779.4257 | 429.8607 | 514.9625 | 86.3169 | 0.27204 | 23.6317 | 150.2657
8.7083 | 3644:29 | 151.6498 | 108.9855 | 778.1337 | 779.2767 | 432.1392 | 518.3337 | 86.4645 | 0.28448 | 23.5724 | 150.3192
8.7167 | 3644:34 | 151.7332 | 108.7863 | 777.7065 | 779.2389 | 431.7489 | 517.5862 | 86.3778 | 0.28636 | 23.4986 | 150.3169
8.725 | 3646:31 | 151.7971 | 109.2204 | 778.6814 | 779.1164 | 432.1758 | 518.3879 | 85.6255 | 0.28196 | 23.5851 | 150.3367
8.7333 | 3647:37 | 152.0359 | 109.0468 | 777.6575 | 779.1957 | 429.8612 | 515.1285 | 85.8119 | 0.28634 | 23.5584 | 150.3907
8.7417 | 3648:22 | 151.9572 | 108.5908 | 779.2097 | 779.7603 | 430.7093 | 516.3664 | 86.5706 | 0.25015 | 23.5568 | 150.3732
8.75 | 3647:18 | 151.6958 | 108.5978 | 777.4355 | 779.7257 | 431.1842 | 516.8374 | 86.5923 | 0.26989 | 23.615 | 150.4194
8.7583 | 3646:04 | 151.5444 | 108.5788 | 777.8231 | 778.8707 | 430.79 | 516.384 | 85.7161 | 0.30851 | 23.5775 | 150.3696
8.7667 | 3645:18 | 151.6824 | 108.4454 | 778.6241 | 779.2771 | 431.3938 | 517.0609 | 85.6706 | 0.27616 | 23.6377 | 150.3224
8.775 | 3643:59 | 151.8948 | 108.4371 | 777.3633 | 779.7243 | 431.8052 | 517.4457 | 86.401 | 0.26254 | 23.5401 | 150.2471
8.7834 | 3643:49 | 151.4984 | 108.2648 | 777.8015 | 779.534 | 431.9501 | 517.7372 | 86.719 | 0.26695 | 23.5502 | 150.2305
8.7917 | 3641:31 | 151.6057 | 108.0734 | 777.9125 | 779.3938 | 431.7173 | 517.1221 | 85.8786 | 0.29763 | 23.522 | 150.2169
8.8 | 3640:58 | 151.3861 | 108.1292 | 776.938 | 779.2627 | 432.3438 | 518.1503 | 85.692 | 0.27639 | 23.6538 | 150.1915
8.8083 | 3640:43 | 151.4794 | 108.4275 | 778.2471 | 779.6802 | 433.1835 | 519.1138 | 86.3455 | 0.27467 | 23.6992 | 150.1197
8.8167 | 3641:42 | 151.5697 | 108.6798 | 777.7519 | 779.5588 | 432.5849 | 518.3043 | 86.6087 | 0.27481 | 23.7422 | 150.2147
8.825 | 3643:01 | 151.5992 | 108.9251 | 778.7773 | 780.0113 | 431.9843 | 517.7592 | 86.0048 | 0.27279 | 23.5116 | 150.216
8.8333 | 3644:23 | 151.6103 | 108.9964 | 778.2412 | 779.2668 | 431.8974 | 517.6757 | 85.6896 | 0.26276 | 23.6184 | 150.2721
8.8417 | 3646:05 | 151.804 | 109.1282 | 778.3067 | 779.0398 | 431.2726 | 517.137 | 85.8814 | 0.26461 | 23.4722 | 150.3562
8.85 | 3648:15 | 151.8445 | 109.1811 | 778.3415 | 779.1052 | 430.3904 | 516.3061 | 86.5817 | 0.25643 | 23.6375 | 150.375
8.8583 | 3649:23 | 152.0944 | 109.0264 | 777.5142 | 779.8626 | 429.128 | 514.4647 | 86.1896 | 0.25557 | 23.6224 | 150.3806
8.8667 | 3648:11 | 151.8247 | 108.7358 | 778.1055 | 780.128 | 430.4533 | 516.2763 | 85.5969 | 0.26769 | 23.4837 | 150.3921
8.875 | 3647:34 | 151.7182 | 108.4973 | 777.2994 | 779.894 | 430.365 | 516.1541 | 85.8328 | 0.26531 | 23.6441 | 150.3694
8.8834 | 3647:55 | 151.7315 | 108.3152 | 777.8008 | 779.7431 | 430.2558 | 515.7241 | 86.5611 | 0.26934 | 23.4736 | 150.3723
8.8917 | 3646:19 | 151.642 | 108.301 | 777.6049 | 779.6306 | 430.6725 | 516.0363 | 86.1162 | 0.2709 | 23.661 | 150.3308
8.9 | 3645:57 | 151.8024 | 108.2439 | 777.4078 | 778.9901 | 430.5403 | 516.3226 | 85.7003 | 0.2708 | 23.5064 | 150.3027
8.9083 | 3645:31 | 151.711 | 107.9371 | 777.8736 | 779.6312 | 430.6291 | 516.2261 | 86.0963 | 0.27086 | 23.4447 | 150.2998
8.9167 | 3644:44 | 151.5073 | 108.1384 | 777.9421 | 779.3954 | 431.7006 | 517.4028 | 86.6173 | 0.26807 | 23.5758 | 150.2693
8.925 | 3643:12 | 151.7643 | 108.2918 | 778.3316 | 779.7043 | 431.5405 | 517.3062 | 86.2863 | 0.27086 | 23.5671 | 150.2218
8.9333 | 3643:27 | 151.6231 | 108.4692 | 778.7542 | 779.2941 | 431.3358 | 517.016 | 85.6166 | 0.27424 | 23.6057 | 150.1637
8.9417 | 3644:50 | 151.8037 | 108.899 | 778.1379 | 779.541 | 430.8524 | 516.6328 | 85.7912 | 0.26814 | 23.6356 | 150.2484
8.95 | 3644:31 | 151.7593 | 108.8221 | 778.8166 | 779.2455 | 430.5525 | 516.3411 | 86.2335 | 0.27078 | 23.5471 | 150.3188
8.9584 | 3649:29 | 151.6597 | 109.3543 | 777.4491 | 779.5806 | 429.0848 | 514.5644 | 86.6284 | 0.26976 | 23.6104 | 150.3556
8.9667 | 3649:42 | 152.0719 | 109.1632 | 778.2978 | 779.6506 | 429.256 | 515.0272 | 86.1024 | 0.26669 | 23.5081 | 150.4547
8.975 | 3652:08 | 152.0033 | 108.8319 | 777.9102 | 779.7441 | 428.6477 | 514.016 | 85.6619 | 0.26396 | 23.6794 | 150.3367
8.9833 | 3649:17 | 152.0341 | 108.5419 | 778.403 | 779.3457 | 429.9153 | 515.772 | 86.2274 | 0.26449 | 23.6025 | 150.2727
8.9917 | 3648:07 | 151.7341 | 108.333 | 778.3986 | 779.3432 | 427.8286 | 512.8435 | 86.6335 | 0.26588 | 23.3806 | 150.2084
9 | 3645:52 | 151.7517 | 108.2181 | 777.1633 | 779.7457 | 430.8443 | 516.4781 | 85.8716 | 0.27294 | 23.6525 | 150.118
9.0084 | 3644:46 | 151.5354 | 108.0888 | 778.5693 | 779.5723 | 432.0381 | 517.8665 | 85.5921 | 0.26674 | 23.6667 | 150.08
9.0167 | 3642:40 | 151.5282 | 107.8817 | 777.9324 | 779.643 | 431.4908 | 517.7513 | 86.2409 | 0.26632 | 23.6083 | 149.9463
9.025 | 3640:56 | 151.4198 | 108.3887 | 777.6989 | 780.024 | 431.9618 | 517.5506 | 86.5794 | 0.27274 | 23.5046 | 149.9269
9.0333 | 3639:58 | 151.1389 | 108.71 | 778.4172 | 779.3481 | 431.2022 | 516.489 | 85.7527 | 0.28139 | 23.4427 | 149.9221
9.0417 | 3642:38 | 151.2809 | 108.9459 | 777.0887 | 779.6539 | 431.7472 | 517.4073 | 85.654 | 0.274 | 23.5775 | 150.0724
9.05 | 3643:32 | 151.489 | 109.0836 | 778.0737 | 779.9081 | 430.382 | 515.708 | 86.5353 | 0.28122 | 23.6699 | 150.0793
9.0584 | 3645:35 | 151.5458 | 109.3614 | 777.9952 | 780.243 | 429.7919 | 515.2106 | 86.3984 | 0.27467 | 23.7951 | 150.1091
9.0667 | 3646:42 | 151.8157 | 108.9153 | 778.4116 | 780.2842 | 430.0656 | 515.7825 | 85.6644 | 0.2712 | 23.5561 | 150.1896
9.075 | 3645:11 | 151.5411 | 108.7761 | 778.3333 | 780.4406 | 431.7498 | 517.5751 | 85.5925 | 0.26912 | 23.6445 | 150.1623
9.0833 | 3644:54 | 151.9122 | 108.4626 | 777.9589 | 778.9218 | 431.2627 | 517.1073 | 86.3439 | 0.26916 | 23.5983 | 150.0975
9.0917 | 3643:29 | 151.8631 | 108.3702 | 779.5345 | 779.4017 | 430.5144 | 516.268 | 86.6251 | 0.26891 | 23.7212 | 150.1058
9.1 | 3643:03 | 151.583 | 107.8886 | 777.6666 | 780.2936 | 431.1277 | 516.3276 | 85.8162 | 0.27056 | 23.6657 | 150.0154
9.1083 | 3639:59 | 151.5175 | 107.9804 | 778.1082 | 779.4305 | 431.5371 | 517.2056 | 85.5808 | 0.26774 | 23.4835 | 149.9655
9.1167 | 3640:51 | 151.2459 | 108.6465 | 777.9757 | 779.6461 | 432.7941 | 518.7955 | 86.0529 | 0.27717 | 23.5877 | 149.9968
9.125 | 3642:34 | 151.431 | 109.1245 | 777.6951 | 779.832 | 431.0974 | 516.5009 | 86.4128 | 0.27581 | 23.4767 | 150.0565
9.1333 | 3646:35 | 151.6547 | 109.0294 | 778.4504 | 780.2798 | 432.5535 | 518.5468 | 85.8603 | 0.27553 | 23.6287 | 150.1847
9.1417 | 3648:25 | 151.674 | 108.9766 | 778.0392 | 780.178 | 429.9554 | 515.7246 | 85.7163 | 0.2784 | 23.5783 | 150.2444
9.15 | 3646:00 | 151.6708 | 108.6235 | 778.1822 | 779.717 | 430.7527 | 516.5775 | 86.5283 | 0.27546 | 23.7195 | 150.2413
9.1584 | 3646:04 | 151.6891 | 108.5181 | 778.4495 | 779.2543 | 430.2836 | 515.8006 | 86.5904 | 0.27786 | 23.5545 | 150.1535
9.1667 | 3645:51 | 151.7108 | 108.2695 | 777.788 | 779.6612 | 429.386 | 514.7198 | 85.9612 | 0.27678 | 23.7439 | 150.2347
9.175 | 3645:18 | 151.5839 | 108.2321 | 778.4541 | 779.2852 | 430.657 | 516.2006 | 85.5607 | 0.27318 | 23.5234 | 150.1842
9.1833 | 3643:08 | 151.8867 | 108.0932 | 777.5233 | 779.8416 | 429.1589 | 514.4058 | 85.9272 | 0.26921 | 23.6664 | 150.1039
9.1917 | 3642:23 | 151.5225 | 107.9942 | 778.2241 | 779.559 | 430.3963 | 515.6461 | 86.6327 | 0.27395 | 23.582 | 150.1049
9.2 | 3643:18 | 151.329 | 108.5153 | 777.426 | 779.3774 | 430.534 | 515.8306 | 86.1411 | 0.27326 | 23.6358 | 150.1281
9.2083 | 3645:55 | 151.4089 | 108.7515 | 777.0664 | 779.402 | 430.4413 | 515.8804 | 85.4428 | 0.27473 | 23.5504 | 150.2025
9.2167 | 3646:00 | 151.5865 | 108.6942 | 778.4797 | 779.6403 | 428.7686 | 513.855 | 86.0326 | 0.2778 | 23.5471 | 150.2666
9.225 | 3646:20 | 151.7776 | 108.5684 | 777.1104 | 779.938 | 430.5976 | 516.3498 | 86.6224 | 0.27465 | 23.6413 | 150.3206
9.2333 | 3647:21 | 151.8653 | 109.0493 | 777.7538 | 780.2477 | 429.8556 | 515.2734 | 86.1054 | 0.28057 | 23.7612 | 150.3448
9.2417 | 3648:13 | 151.8414 | 109.141 | 777.5825 | 779.6304 | 429.4374 | 515.0535 | 85.5823 | 0.27207 | 23.5898 | 150.3627
9.25 | 3648:56 | 151.9138 | 108.6883 | 776.6982 | 779.8065 | 430.0482 | 515.6738 | 86.1963 | 0.27582 | 23.6575 | 150.4039
9.2584 | 3649:02 | 151.8606 | 108.4129 | 777.5831 | 779.9421 | 430.199 | 516.162 | 86.6711 | 0.27534 | 23.5215 | 150.4275
9.2667 | 3649:02 | 151.7638 | 108.5671 | 777.814 | 779.4219 | 429.8099 | 515.3117 | 85.9211 | 0.26395 | 23.517 | 150.399
9.275 | 3648:18 | 151.8089 | 108.5183 | 776.6116 | 778.9771 | 430.4335 | 515.9792 | 85.5123 | 0.26981 | 23.752 | 150.357
9.2833 | 3647:23 | 151.6982 | 108.4808 | 777.7087 | 779.408 | 429.3318 | 514.3564 | 86.3554 | 0.26039 | 23.6905 | 150.3098
9.2917 | 3645:04 | 151.8104 | 108.4398 | 776.3961 | 779.8896 | 430.1668 | 515.8953 | 86.5173 | 0.26314 | 23.6015 | 150.3142
9.3 | 3645:18 | 151.5676 | 108.3906 | 778.2557 | 778.9545 | 430.0503 | 515.8527 | 85.7429 | 0.26524 | 23.5323 | 150.2393
9.3083 | 3644:31 | 151.556 | 108.1534 | 776.7391 | 779.4581 | 430.6772 | 516.4201 | 85.4765 | 0.24954 | 23.6066 | 150.2449
9.3167 | 3643:26 | 151.7199 | 108.211 | 777.5108 | 779.6703 | 431.0633 | 517.0661 | 86.4315 | 0.23311 | 23.5837 | 150.1682
9.325 | 3643:06 | 151.4312 | 108.048 | 777.1205 | 779.8715 | 431.5747 | 517.5671 | 86.4063 | 0.26029 | 23.516 | 150.1625
9.3334 | 3643:17 | 151.5498 | 109.1278 | 777.0337 | 779.7054 | 430.5224 | 516.0284 | 85.9894 | 0.30037 | 23.5673 | 150.1571
9.3417 | 3646:56 | 151.7916 | 109.664 | 777.5941 | 780.1518 | 430.0964 | 515.7696 | 85.5762 | 0.27749 | 23.6419 | 150.3257
9.35 | 3648:24 | 151.8955 | 109.1512 | 777.3827 | 779.4262 | 429.2984 | 515.0322 | 86.4682 | 0.26424 | 23.5985 | 150.3977
9.3583 | 3649:47 | 151.7373 | 108.7417 | 776.6472 | 779.4731 | 428.2476 | 513.4377 | 86.6155 | 0.26604 | 23.5151 | 150.4098
9.3667 | 3647:25 | 151.7879 | 108.5094 | 778.0659 | 779.7624 | 429.6286 | 515.1715 | 85.8543 | 0.26988 | 23.6111 | 150.374
9.375 | 3644:47 | 151.936 | 108.3031 | 777.0189 | 779.0485 | 430.7135 | 516.4294 | 85.6912 | 0.27229 | 23.5898 | 150.306
9.3834 | 3646:29 | 151.493 | 108.1824 | 777.9916 | 779.0641 | 430.2974 | 515.8649 | 86.4853 | 0.26798 | 23.4964 | 150.2403
9.3917 | 3645:42 | 151.6274 | 108.0826 | 776.1782 | 779.2673 | 428.985 | 514.0521 | 86.6005 | 0.25858 | 23.7005 | 150.1907
9.4 | 3643:05 | 151.2534 | 108.2219 | 777.8426 | 779.3167 | 430.2777 | 515.8156 | 86.0855 | 0.26478 | 23.6079 | 150.1738
9.4083 | 3643:31 | 151.6957 | 108.6503 | 776.1647 | 778.7263 | 428.8348 | 513.7648 | 85.4448 | 0.25392 | 23.4943 | 150.1702
9.4167 | 3643:07 | 151.6641 | 108.7105 | 777.05 | 779.7145 | 430.9471 | 516.5009 | 86.1174 | 0.25323 | 23.622 | 150.1752
9.425 | 3645:43 | 151.5365 | 108.9232 | 777.4584 | 780.053 | 430.5558 | 515.8525 | 86.5728 | 0.26685 | 23.5491 | 150.2436
9.4334 | 3646:33 | 151.8115 | 109.1016 | 777.1837 | 779.983 | 428.6997 | 513.96 | 85.7831 | 0.26398 | 23.5325 | 150.2654
9.4417 | 3648:16 | 151.7301 | 109.3018 | 778.0908 | 779.7716 | 428.2617 | 513.1923 | 86.0049 | 0.25776 | 23.6101 | 150.4092
9.45 | 3650:38 | 151.4763 | 108.7216 | 776.9575 | 779.5948 | 427.6952 | 512.6614 | 86.5246 | 0.26316 | 23.6025 | 150.3978
9.4583 | 3650:52 | 151.8698 | 108.963 | 777.1451 | 780.0066 | 428.0562 | 513.2526 | 86.4793 | 0.26803 | 23.6064 | 150.4174
9.4667 | 3650:14 | 152.0286 | 108.5975 | 777.9508 | 779.7791 | 428.4989 | 513.8002 | 85.6654 | 0.26594 | 23.603 | 150.3978
9.475 | 3647:43 | 151.6913 | 108.5121 | 777.5364 | 779.8402 | 428.7145 | 513.847 | 85.9071 | 0.27424 | 23.7251 | 150.2995
9.4833 | 3648:09 | 151.9555 | 108.4077 | 778.127 | 779.9315 | 429.6451 | 514.9916 | 86.6648 | 0.24788 | 23.6944 | 150.157
9.4917 | 3645:51 | 151.5222 | 108.18 | 776.7748 | 779.5807 | 430.6034 | 516.7393 | 86.3578 | 0.26989 | 23.6837 | 150.1402
9.5 | 3642:15 | 151.5539 | 108.1948 | 777.6287 | 779.397 | 430.3636 | 516.0143 | 85.6563 | 0.2793 | 23.5628 | 150.0608
9.5083 | 3641:03 | 151.4861 | 108.0882 | 776.2498 | 779.635 | 429.7162 | 515.1696 | 85.7195 | 0.24515 | 23.5289 | 149.9539
9.5167 | 3639:54 | 151.4616 | 108.1511 | 778.2399 | 779.4356 | 431.0645 | 516.8936 | 86.5102 | 0.25035 | 23.6337 | 149.9659
9.525 | 3638:31 | 151.432 | 108.6728 | 777.108 | 779.4877 | 430.2853 | 515.9061 | 86.2362 | 0.26065 | 23.6894 | 149.9505
9.5334 | 3639:38 | 151.1378 | 108.858 | 777.6179 | 779.5543 | 431.4774 | 517.0934 | 85.6136 | 0.27725 | 23.4665 | 149.9966
9.5417 | 3641:18 | 151.4197 | 109.0479 | 777.0579 | 779.8293 | 429.8345 | 515.139 | 85.7846 | 0.25851 | 23.6117 | 149.9785
9.55 | 3641:39 | 151.2029 | 109.1923 | 777.674 | 779.5205 | 430.2184 | 515.2424 | 86.6307 | 0.23473 | 23.5575 | 150.0856
9.5583 | 3642:48 | 151.5352 | 108.8601 | 777.1299 | 780.2136 | 429.3461 | 514.588 | 86.3767 | 0.27013 | 23.5833 | 150.1233
9.5667 | 3643:22 | 151.5364 | 108.6294 | 778.0716 | 779.5092 | 430.1774 | 515.7416 | 85.5999 | 0.25073 | 23.6607 | 150.156
9.575 | 3642:10 | 151.6629 | 108.5014 | 777.1809 | 779.5024 | 429.235 | 514.5515 | 85.6997 | 0.25067 | 23.4972 | 150.1634
9.5833 | 3640:35 | 151.4673 | 108.3327 | 777.5358 | 779.5347 | 429.9667 | 515.3743 | 86.546 | 0.2481 | 23.4024 | 150.1544
9.5917 | 3641:00 | 151.4384 | 108.3295 | 776.7394 | 780.0428 | 430.5383 | 516.0404 | 85.9169 | 0.26017 | 23.6148 | 150.1695
9.6 | 3640:42 | 151.4182 | 108.2517 | 777.4287 | 779.6476 | 430.8188 | 516.2839 | 85.5583 | 0.27186 | 23.5597 | 150.1443
9.6083 | 3639:06 | 151.4892 | 108.1455 | 777.3231 | 779.7358 | 431.2762 | 517.0856 | 86.1208 | 0.26375 | 23.6121 | 150.108
9.6167 | 3639:24 | 151.2762 | 108.2074 | 777.6293 | 779.6821 | 430.144 | 515.481 | 86.615 | 0.25117 | 23.5139 | 150.2021
9.625 | 3640:16 | 151.2474 | 108.3568 | 777.707 | 779.7669 | 431.5128 | 517.1129 | 86.1302 | 0.27988 | 23.6214 | 150.2166
9.6334 | 3642:41 | 151.3902 | 109.1091 | 776.9116 | 779.9291 | 430.1633 | 515.7216 | 85.6146 | 0.26996 | 23.6474 | 150.3773
9.6417 | 3648:09 | 151.6658 | 109.4601 | 777.9745 | 780.0637 | 429.2189 | 514.8719 | 86.0971 | 0.27459 | 23.5427 | 150.4798
9.65 | 3649:53 | 151.9077 | 109.0802 | 777.0586 | 779.3787 | 428.9029 | 514.6515 | 86.5988 | 0.25153 | 23.4215 | 150.5721
9.6583 | 3650:48 | 151.7049 | 108.4902 | 778.1239 | 780.1908 | 428.5163 | 513.918 | 86.1627 | 0.2624 | 23.5713 | 150.6138
9.6667 | 3649:05 | 151.8657 | 108.403 | 777.0316 | 780.0122 | 428.3075 | 513.5024 | 85.5221 | 0.28462 | 23.5529 | 150.5248
9.675 | 3648:42 | 151.8728 | 108.0332 | 777.6595 | 780.3797 | 430.2319 | 516.1321 | 86.2548 | 0.26557 | 23.6315 | 150.5674
9.6833 | 3647:20 | 151.8727 | 108.0734 | 776.7664 | 779.7098 | 429.2854 | 514.8191 | 86.5103 | 0.26112 | 23.69 | 150.5162
9.6917 | 3645:33 | 151.2789 | 107.843 | 777.608 | 780.0198 | 430.2446 | 515.8223 | 86.1398 | 0.26643 | 23.5433 | 150.5026
9.7 | 3644:27 | 151.6943 | 108.492 | 776.7347 | 779.6411 | 430.2516 | 515.767 | 85.5705 | 0.26054 | 23.5686 | 150.4035
9.7084 | 3646:20 | 151.8302 | 108.826 | 777.7137 | 779.853 | 428.5573 | 513.8602 | 85.851 | 0.26247 | 23.5328 | 150.4668
9.7167 | 3646:41 | 151.8569 | 109.067 | 777.0195 | 779.472 | 429.402 | 515.2024 | 86.4655 | 0.26299 | 23.5435 | 150.5482
9.725 | 3649:32 | 151.8514 | 109.0577 | 777.5511 | 779.7609 | 428.8598 | 514.6877 | 86.4435 | 0.26849 | 23.583 | 150.5561
9.7333 | 3649:30 | 151.8143 | 108.7478 | 776.7512 | 780.0406 | 427.5342 | 512.4499 | 85.5922 | 0.26401 | 23.5973 | 150.5451
9.7417 | 3649:13 | 152.0415 | 108.5564 | 777.4875 | 779.8522 | 429.1142 | 514.6241 | 85.6138 | 0.27509 | 23.6334 | 150.4624
9.75 | 3646:43 | 151.8411 | 108.4559 | 777.6168 | 779.8755 | 428.8871 | 514.2714 | 86.575 | 0.24582 | 23.6385 | 150.4318
9.7584 | 3644:21 | 151.4934 | 108.1757 | 777.0643 | 780.4074 | 428.4674 | 513.8215 | 86.4507 | 0.26313 | 23.7275 | 150.3348
9.7667 | 3644:57 | 151.7096 | 108.2563 | 777.7178 | 780.1382 | 429.7374 | 514.9985 | 85.6997 | 0.28199 | 23.6874 | 150.2369
9.775 | 3644:10 | 151.4594 | 108.1925 | 777.5939 | 780.0656 | 429.3436 | 514.9006 | 85.8546 | 0.24207 | 23.6522 | 150.2207
9.7833 | 3643:42 | 151.5506 | 108.1465 | 778.0409 | 779.584 | 428.7875 | 513.9471 | 86.6273 | 0.23141 | 23.6589 | 150.1963
9.7917 | 3642:56 | 151.3653 | 108.323 | 776.8927 | 779.1394 | 429.2309 | 514.5508 | 86.3105 | 0.26459 | 23.7042 | 150.1828
9.8 | 3642:03 | 151.4898 | 108.534 | 777.8294 | 779.7782 | 429.6973 | 514.8331 | 85.6842 | 0.26784 | 23.6453 | 150.1225
9.8084 | 3644:14 | 151.5447 | 108.7915 | 777.6419 | 780.0925 | 430.0556 | 515.3735 | 85.7433 | 0.27178 | 23.528 | 150.2446
9.8167 | 3644:17 | 151.7837 | 108.7881 | 777.892 | 779.6663 | 429.6245 | 515.2628 | 86.4907 | 0.23065 | 23.7247 | 150.2047
9.825 | 3645:59 | 151.6395 | 108.8898 | 778.0386 | 779.6896 | 429.4646 | 514.8315 | 86.369 | 0.25812 | 23.6632 | 150.2831
9.8333 | 3644:53 | 151.6833 | 108.7017 | 778.3694 | 779.5739 | 428.8154 | 514.1596 | 85.7833 | 0.31076 | 23.7018 | 150.3324
9.8417 | 3646:43 | 151.7899 | 109.136 | 776.9172 | 779.761 | 428.4755 | 513.5266 | 85.5722 | 0.26772 | 23.7636 | 150.345
9.85 | 3648:40 | 151.8802 | 108.8556 | 778.1268 | 780.0519 | 428.9995 | 514.6895 | 86.4154 | 0.24599 | 23.664 | 150.3825
9.8583 | 3647:11 | 151.5878 | 108.68 | 777.3509 | 780.1153 | 429.453 | 514.8484 | 86.6402 | 0.24361 | 23.6923 | 150.3659
9.8667 | 3648:46 | 151.5614 | 108.5116 | 778.585 | 778.933 | 428.9672 | 514.074 | 86.2633 | 0.27495 | 23.6543 | 150.3591
9.875 | 3645:39 | 151.5884 | 108.3319 | 776.4267 | 779.6175 | 427.9625 | 513.2306 | 85.6747 | 0.27775 | 23.6877 | 150.2985
9.8833 | 3644:41 | 151.6676 | 107.7818 | 777.7029 | 779.623 | 429.5546 | 514.998 | 85.9378 | 0.2442 | 23.6599 | 150.1913
9.8917 | 3642:36 | 151.4746 | 108.0856 | 776.8951 | 779.479 | 429.7249 | 515.121 | 86.6566 | 0.25164 | 23.6195 | 150.144
9.9 | 3640:18 | 151.5967 | 108.0423 | 777.6313 | 779.1248 | 430.6417 | 515.9626 | 86.3497 | 0.2602 | 23.6305 | 150.1133
9.9084 | 3641:18 | 151.3414 | 108.2476 | 777.1124 | 779.702 | 429.0713 | 514.1906 | 85.6276 | 0.26772 | 23.4895 | 150.0586
9.9167 | 3640:29 | 151.3725 | 108.4246 | 777.9441 | 779.6183 | 429.1436 | 514.543 | 86.0674 | 0.25056 | 23.6423 | 150.133
9.925 | 3641:25 | 151.481 | 109.1107 | 776.9752 | 779.1007 | 428.7788 | 513.9097 | 86.6421 | 0.25052 | 23.5579 | 150.186
9.9333 | 3643:05 | 151.4427 | 109.5625 | 778.0374 | 779.6722 | 428.4852 | 513.9246 | 86.4042 | 0.24844 | 23.6982 | 150.2679
9.9417 | 3646:52 | 151.8385 | 109.3257 | 777.444 | 779.6687 | 428.0963 | 513.3168 | 85.7982 | 0.28645 | 23.5657 | 150.3161
9.95 | 3648:29 | 151.8364 | 108.7849 | 778.2036 | 779.4769 | 428.2407 | 513.4813 | 85.7125 | 0.24319 | 23.7191 | 150.3841
9.9583 | 3648:50 | 151.6695 | 108.6141 | 777.243 | 779.7759 | 428.4564 | 513.9495 | 86.2588 | 0.24677 | 23.5614 | 150.4241
9.9667 | 3647:03 | 151.6144 | 108.2941 | 777.9404 | 779.5401 | 428.2428 | 514.115 | 86.6783 | 0.22943 | 23.6581 | 150.3264
9.975 | 3646:22 | 151.8055 | 108.2557 | 777.2902 | 779.4952 | 428.3665 | 513.6939 | 86.4902 | 0.25858 | 23.6844 | 150.3318
9.9833 | 3645:24 | 151.4262 | 108.1076 | 777.3298 | 779.4897 | 428.0432 | 513.6974 | 85.6016 | 0.28513 | 23.7471 | 150.2615
9.9917 | 3642:06 | 151.4471 | 108.0359 | 778.1202 | 779.5781 | 429.6784 | 515.0789 | 85.8947 | 0.22907 | 23.5795 | 150.1938
10 | 3643:05 | 151.4333 | 108.311 | 777.2144 | 780.4113 | 429.8008 | 515.353 | 86.5336 | 0.23733 | 23.7547 | 150.1933
10.0084 | 3642:57 | 151.609 | 108.6064 | 777.5797 | 779.6655 | 428.86 | 514.1047 | 86.3201 | 0.26577 | 23.6007 | 150.164
10.0167 | 3642:52 | 151.4515 | 109.2201 | 777.3104 | 780.0935 | 431.0419 | 516.8875 | 85.5834 | 0.27129 | 23.6644 | 150.2659
10.025 | 3645:11 | 151.7565 | 109.2893 | 777.3381 | 780.0369 | 427.894 | 513.2319 | 86.0088 | 0.25764 | 23.6261 | 150.3391
10.0333 | 3647:16 | 151.7744 | 109.3588 | 777.8005 | 780.2015 | 427.8373 | 513.074 | 86.6575 | 0.24938 | 23.7683 | 150.4065
10.0417 | 3648:04 | 151.7504 | 108.9016 | 777.2828 | 780.0214 | 427.2914 | 512.5062 | 86.488 | 0.26208 | 23.6007 | 150.413
10.05 | 3648:38 | 151.8466 | 108.6463 | 777.72 | 780.1062 | 428.1169 | 513.6504 | 85.7645 | 0.30041 | 23.6888 | 150.4608
10.0584 | 3648:23 | 151.5763 | 108.4172 | 777.7325 | 780.3656 | 428.1564 | 513.3576 | 85.7273 | 0.2665 | 23.5556 | 150.4293
10.0667 | 3646:19 | 151.7494 | 108.2019 | 777.7677 | 779.6646 | 427.1834 | 512.1699 | 86.493 | 0.25349 | 23.589 | 150.3334
10.075 | 3644:38 | 151.3994 | 108.0629 | 777.0822 | 779.7687 | 429.0013 | 514.1743 | 86.4476 | 0.2851 | 23.5538 | 150.3107
10.0833 | 3643:20 | 151.5179 | 108.0579 | 777.7289 | 779.3051 | 429.6162 | 514.9572 | 85.7242 | 0.28522 | 23.6616 | 150.2184
10.0917 | 3642:44 | 151.3371 | 108.3766 | 777.0442 | 779.4514 | 429.2162 | 514.5715 | 86.2004 | 0.27834 | 23.6145 | 150.2133
10.1 | 3643:47 | 151.6117 | 108.5624 | 778.2264 | 779.6913 | 428.5884 | 513.9293 | 86.6841 | 0.27746 | 23.6774 | 150.2048
10.1083 | 3643:12 | 151.6403 | 108.2683 | 777.4042 | 780.0336 | 429.3099 | 514.8113 | 86.1322 | 0.27103 | 23.571 | 150.2647
10.1167 | 3643:52 | 151.6764 | 108.8047 | 777.9107 | 779.6935 | 427.9734 | 512.9232 | 85.5656 | 0.28186 | 23.5705 | 150.2526
10.125 | 3643:36 | 151.4982 | 108.6741 | 776.88 | 779.2177 | 429.5475 | 515.211 | 86.0092 | 0.2504 | 23.5654 | 150.2688
10.1334 | 3644:35 | 151.5158 | 109.0258 | 778.3812 | 779.3965 | 429.1643 | 514.7763 | 86.6351 | 0.2755 | 23.5989 | 150.3086
10.1417 | 3646:15 | 151.8239 | 109.1381 | 776.7938 | 779.713 | 429.3172 | 514.6618 | 85.9355 | 0.27209 | 23.6653 | 150.3437
10.15 | 3649:43 | 151.6884 | 109.1097 | 778.7143 | 779.6842 | 427.5636 | 513.093 | 85.7675 | 0.26368 | 23.5234 | 150.3999
10.1583 | 3647:45 | 151.9378 | 108.6117 | 777.5145 | 780.0025 | 427.7648 | 512.8829 | 86.1101 | 0.26032 | 23.6281 | 150.4117
10.1667 | 3647:25 | 151.7932 | 108.235 | 778.2652 | 779.066 | 427.1146 | 512.0045 | 86.6733 | 0.26223 | 23.6534 | 150.3398
10.175 | 3645:52 | 151.6264 | 108.4178 | 777.3186 | 779.8258 | 428.3342 | 513.4687 | 85.9393 | 0.26154 | 23.7391 | 150.3887
10.1834 | 3643:33 | 151.4852 | 108.3189 | 777.8394 | 779.3802 | 429.0742 | 514.5885 | 85.7107 | 0.26157 | 23.6465 | 150.2752
10.1917 | 3642:24 | 151.6521 | 108.2518 | 777.1216 | 779.2995 | 428.0247 | 513.2745 | 86.2564 | 0.2584 | 23.6089 | 150.256
10.2 | 3642:22 | 151.4905 | 108.1908 | 778.3759 | 779.21 | 429.1752 | 514.5603 | 86.4506 | 0.26332 | 23.5883 | 150.1994
10.2083 | 3642:31 | 151.2939 | 108.1264 | 777.3832 | 779.3628 | 429.3542 | 515.1097 | 85.9121 | 0.25898 | 23.5983 | 150.1634
10.2167 | 3640:40 | 151.3717 | 108.4843 | 777.7797 | 779.2681 | 427.5056 | 512.4975 | 85.5673 | 0.25572 | 23.525 | 150.1275
10.225 | 3640:24 | 151.319 | 108.5067 | 777.0344 | 779.8655 | 428.729 | 514.2653 | 86.2205 | 0.25286 | 23.5818 | 150.1006
10.2333 | 3642:22 | 151.4681 | 108.8775 | 778.2201 | 780.2547 | 428.7859 | 514.0233 | 86.5652 | 0.24478 | 23.5289 | 150.2399
10.2417 | 3644:14 | 151.7386 | 108.6736 | 777.2658 | 780.4977 | 427.6943 | 512.84 | 86.1195 | 0.24943 | 23.5904 | 150.2571
10.25 | 3646:42 | 151.5406 | 109.0987 | 778.218 | 780.0276 | 427.3642 | 512.8114 | 85.5439 | 0.2458 | 23.5193 | 150.3654
10.2583 | 3647:20 | 151.8944 | 109.1793 | 776.8707 | 779.679 | 428.7435 | 514.056 | 86.2878 | 0.25217 | 23.574 | 150.3716
10.2667 | 3651:11 | 151.7284 | 108.9146 | 778.4943 | 780.7357 | 427.4187 | 512.6917 | 86.4834 | 0.25528 | 23.551 | 150.4338
10.275 | 3650:24 | 151.6687 | 108.7852 | 776.7825 | 780.0535 | 426.7547 | 512.2382 | 86.2283 | 0.2548 | 23.6343 | 150.4193
10.2834 | 3649:30 | 151.8478 | 108.4928 | 777.662 | 780.2432 | 428.9832 | 514.5927 | 85.6264 | 0.26157 | 23.5756 | 150.4278
10.2917 | 3648:03 | 151.6036 | 108.4779 | 777.308 | 779.8543 | 428.3752 | 513.9845 | 86.3152 | 0.26147 | 23.6087 | 150.3763
10.3 | 3646:56 | 151.5825 | 108.3165 | 777.8391 | 779.8955 | 427.7367 | 512.7385 | 86.6007 | 0.25961 | 23.6005 | 150.2788
10.3083 | 3645:16 | 151.631 | 108.2564 | 776.9537 | 780.0393 | 428.7403 | 514.3304 | 86.1102 | 0.27594 | 23.5418 | 150.2357
10.3167 | 3644:02 | 151.4883 | 108.1034 | 778.1539 | 779.7277 | 428.9406 | 514.4406 | 85.5861 | 0.26384 | 23.4499 | 150.1914
10.325 | 3642:22 | 151.5298 | 108.1961 | 777.3403 | 779.4976 | 429.2448 | 514.5375 | 85.8452 | 0.26098 | 23.6661 | 150.1488
10.3333 | 3641:39 | 151.4159 | 108.2863 | 778.0652 | 779.6664 | 428.8651 | 514.3835 | 86.6474 | 0.26401 | 23.5553 | 150.1866
10.3417 | 3641:23 | 151.2956 | 108.5407 | 776.898 | 779.4086 | 428.877 | 514.2201 | 86.2584 | 0.26187 | 23.6768 | 150.1407
10.35 | 3642:26 | 151.4043 | 108.8531 | 777.7618 | 779.7313 | 428.7837 | 514.5698 | 85.6017 | 0.26331 | 23.5746 | 150.1645
10.3583 | 3643:15 | 151.7652 | 108.9849 | 777.3012 | 779.5529 | 428.9045 | 514.0743 | 86.147 | 0.25957 | 23.6556 | 150.1949
10.3667 | 3644:53 | 151.4918 | 109.177 | 777.9572 | 779.2043 | 428.9937 | 514.2633 | 86.6302 | 0.24215 | 23.5104 | 150.2233
10.375 | 3644:42 | 151.7497 | 109.0215 | 777.3453 | 780.0894 | 427.8265 | 513.332 | 86.1851 | 0.26691 | 23.4948 | 150.2648
10.3834 | 3647:10 | 151.601 | 109.1705 | 777.9588 | 779.2697 | 427.8192 | 513.1571 | 85.6415 | 0.26989 | 23.5499 | 150.2863
10.3917 | 3646:07 | 151.4093 | 108.6791 | 777.193 | 780.5997 | 428.1419 | 513.8099 | 85.8009 | 0.24013 | 23.5904 | 150.3116
10.4 | 3644:26 | 151.4236 | 108.4125 | 777.4675 | 779.794 | 427.9268 | 513.3782 | 86.4398 | 0.23297 | 23.6338 | 150.254
10.4083 | 3644:05 | 151.5924 | 108.1413 | 776.9176 | 780.216 | 428.0908 | 513.0001 | 86.1794 | 0.26021 | 23.5101 | 150.176
10.4167 | 3641:47 | 151.2807 | 108.0463 | 777.7969 | 780.0595 | 428.9336 | 514.5336 | 85.5707 | 0.25144 | 23.6085 | 150.1334
10.425 | 3642:06 | 151.4156 | 107.9705 | 776.8696 | 779.9211 | 428.8488 | 514.0234 | 85.7939 | 0.24899 | 23.5978 | 150.0588
10.4334 | 3641:06 | 151.4457 | 108.4559 | 778.2327 | 779.8907 | 428.5913 | 513.6595 | 86.5582 | 0.25363 | 23.595 | 150.0856
10.4417 | 3642:33 | 151.4743 | 108.9356 | 778.2858 | 779.6466 | 428.1074 | 513.1226 | 86.5075 | 0.26216 | 23.5469 | 150.0772
10.45 | 3642:59 | 151.4817 | 109.0775 | 777.8593 | 779.6158 | 427.9692 | 513.3526 | 85.9266 | 0.25799 | 23.5926 | 150.1794
10.4583 | 3645:54 | 151.8326 | 109.2633 | 778.1876 | 780.2555 | 428.7977 | 514.3558 | 85.7442 | 0.25421 | 23.6254 | 150.2541
10.4667 | 3645:38 | 151.5894 | 108.8886 | 777.8969 | 780.7811 | 427.078 | 512.049 | 86.4639 | 0.26118 | 23.6792 | 150.2642
10.475 | 3646:27 | 151.5104 | 108.6763 | 777.8148 | 779.6771 | 427.0667 | 512.1506 | 86.6288 | 0.2608 | 23.5668 | 150.2588
10.4833 | 3645:42 | 151.5363 | 108.4362 | 777.9375 | 779.7678 | 427.8507 | 513.0097 | 85.8096 | 0.27325 | 23.5343 | 150.2701
10.4917 | 3644:51 | 151.4574 | 108.2942 | 777.6826 | 780.5995 | 428.9776 | 514.2458 | 85.6302 | 0.28378 | 23.6774 | 150.2705
10.5 | 3644:17 | 151.3763 | 108.2909 | 777.8317 | 779.7979 | 429.1985 | 514.6548 | 86.2848 | 0.26401 | 23.4365 | 150.215
10.5084 | 3640:54 | 151.4528 | 108.0219 | 776.9146 | 779.6301 | 429.7865 | 515.4516 | 86.6102 | 0.26348 | 23.45 | 150.1096
10.5167 | 3640:29 | 151.5434 | 108.0156 | 776.8838 | 779.6028 | 429.8596 | 515.5751 | 86.2608 | 0.26031 | 23.571 | 150.1031
10.525 | 3641:23 | 151.572 | 108.1121 | 777.3688 | 779.3354 | 427.6568 | 512.6792 | 85.5234 | 0.26049 | 23.5524 | 150.0755
10.5333 | 3639:49 | 151.2792 | 108.5244 | 776.6245 | 779.2036 | 429.9335 | 515.8621 | 85.9126 | 0.25894 | 23.6684 | 150.1501
10.5417 | 3641:33 | 151.3395 | 108.7713 | 777.8629 | 779.7414 | 429.2923 | 514.8498 | 86.6488 | 0.26168 | 23.6405 | 150.2021
10.55 | 3642:47 | 151.2771 | 108.5264 | 777.1104 | 780.0827 | 429.0376 | 514.4713 | 86.2099 | 0.26471 | 23.5484 | 150.2559
10.5584 | 3644:42 | 151.4137 | 108.9074 | 777.7136 | 780.5697 | 427.9421 | 513.0413 | 85.5979 | 0.26564 | 23.509 | 150.3172
10.5667 | 3644:58 | 151.5206 | 109.0429 | 777.7318 | 780.3524 | 428.36 | 513.8323 | 85.8155 | 0.26146 | 23.5539 | 150.3807
10.575 | 3649:02 | 151.8977 | 109.1748 | 777.4078 | 780.2701 | 427.9395 | 513.0222 | 86.5486 | 0.25839 | 23.6242 | 150.4636
10.5833 | 3649:38 | 151.6539 | 109.2422 | 777.5293 | 780.6137 | 427.1828 | 512.386 | 85.9266 | 0.25174 | 23.7303 | 150.5292
10.5917 | 3650:53 | 151.626 | 108.4013 | 778.5096 | 780.3567 | 426.7423 | 511.666 | 85.6377 | 0.25643 | 23.7383 | 150.5937
10.6 | 3648:31 | 151.742 | 108.5554 | 777.2036 | 779.8463 | 428.7641 | 514.609 | 85.7443 | 0.26194 | 23.5349 | 150.5158
10.6083 | 3648:47 | 151.7693 | 108.4216 | 777.8948 | 779.5652 | 426.3394 | 510.9967 | 86.6585 | 0.26248 | 23.622 | 150.519
10.6167 | 3649:12 | 152.0095 | 108.385 | 776.2878 | 780.2359 | 426.1516 | 511.2536 | 86.1864 | 0.26639 | 23.7596 | 150.4295
10.625 | 3647:17 | 151.5624 | 108.2786 | 778.2214 | 780.1202 | 427.9283 | 513.258 | 85.6796 | 0.25689 | 23.3991 | 150.4386
10.6333 | 3645:31 | 151.5569 | 108.1369 | 777.3531 | 780.2425 | 427.8484 | 513.2797 | 85.9352 | 0.25909 | 23.4817 | 150.3483
10.6417 | 3644:36 | 151.6817 | 107.702 | 778.0114 | 779.4125 | 428.7723 | 514.1062 | 86.5239 | 0.26375 | 23.6247 | 150.3054
10.65 | 3643:01 | 151.5037 | 108.6119 | 777.0723 | 780.1032 | 428.8572 | 514.5043 | 86.4555 | 0.27121 | 23.5536 | 150.2993
10.6584 | 3645:28 | 151.5203 | 108.6365 | 777.8652 | 779.6663 | 427.8721 | 512.8326 | 85.8297 | 0.26582 | 23.5113 | 150.3388
10.6667 | 3646:50 | 151.6281 | 108.6417 | 776.9723 | 779.8286 | 428.2964 | 513.7202 | 85.685 | 0.26508 | 23.5828 | 150.3786
10.675 | 3646:58 | 151.5543 | 109.2085 | 778.7695 | 779.7623 | 426.6361 | 511.9864 | 86.3893 | 0.26176 | 23.6283 | 150.42
10.6833 | 3648:39 | 151.614 | 108.8208 | 777.9082 | 779.7577 | 427.2537 | 512.4526 | 86.454 | 0.26907 | 23.5092 | 150.4219
10.6917 | 3649:49 | 151.6745 | 108.713 | 777.9308 | 779.8032 | 426.5654 | 511.6272 | 85.6744 | 0.26645 | 23.6672 | 150.3588
10.7 | 3648:03 | 151.5859 | 108.5292 | 777.4448 | 779.4135 | 427.495 | 512.8356 | 85.9692 | 0.25956 | 23.5434 | 150.3148
10.7083 | 3645:24 | 151.6407 | 108.3556 | 778.1423 | 779.9499 | 426.7269 | 512.12 | 86.4536 | 0.25306 | 23.6845 | 150.2615
10.7167 | 3644:30 | 151.3766 | 108.3613 | 776.6945 | 779.4661 | 428.8513 | 514.2597 | 86.5753 | 0.24164 | 23.6004 | 150.2498
10.725 | 3644:13 | 151.3243 | 108.233 | 778.1171 | 779.6255 | 427.9176 | 512.8245 | 85.7783 | 0.26028 | 23.7338 | 150.1541
10.7333 | 3641:43 | 151.5049 | 108.1754 | 776.8378 | 779.7927 | 428.8262 | 514.2624 | 85.5331 | 0.287 | 23.5716 | 150.1274
10.7417 | 3641:17 | 151.3023 | 108.0513 | 777.8736 | 779.5893 | 428.7795 | 513.9352 | 85.701 | 0.25221 | 23.6004 | 150.0623
10.75 | 3639:45 | 151.1713 | 108.2616 | 777.9124 | 779.8464 | 429.2559 | 514.3101 | 86.6288 | 0.23226 | 23.5858 | 150.0659
10.7584 | 3642:03 | 151.3796 | 108.9272 | 778.7941 | 779.8071 | 427.601 | 512.6458 | 86.1285 | 0.26012 | 23.7366 | 150.0728
10.7667 | 3643:41 | 151.3239 | 109.1764 | 777.2245 | 779.4882 | 426.9725 | 512.1323 | 85.6764 | 0.27345 | 23.5085 | 150.1297
10.775 | 3646:18 | 151.6997 | 109.3489 | 777.6428 | 779.7716 | 426.757 | 511.7561 | 85.4843 | 0.25917 | 23.4606 | 150.2292
10.7833 | 3647:05 | 151.6138 | 109.0937 | 777.8851 | 779.7745 | 426.319 | 511.4782 | 86.597 | 0.23451 | 23.5949 | 150.3192
10.7917 | 3648:06 | 151.8499 | 108.5531 | 778.4585 | 779.95 | 424.7623 | 509.6043 | 86.4867 | 0.13666 | 23.5862 | 150.341
10.8 | 3648:53 | 151.5374 | 108.4967 | 777.4783 | 779.8387 | 425.8946 | 510.827 | 85.9889 | 0.099077 | 23.4342 | 150.3173
10.8084 | 3648:00 | 151.4765 | 108.3337 | 778.6321 | 780.2961 | 425.7877 | 510.8642 | 85.55 | 0.14077 | 23.4241 | 150.3243
10.8167 | 3646:24 | 151.7289 | 108.1737 | 777.6469 | 779.7431 | 426.5715 | 511.8776 | 86.1231 | 0.22241 | 23.5984 | 150.3329
10.825 | 3645:38 | 151.5323 | 108.1586 | 778.3607 | 780.1671 | 426.7963 | 512.262 | 86.5949 | 0.24857 | 23.6218 | 150.2746
10.8333 | 3645:54 | 151.4474 | 108.282 | 777.8845 | 779.4922 | 427.0014 | 512.2777 | 86.4366 | 0.3146 | 23.6978 | 150.2554
10.8417 | 3646:31 | 151.3973 | 108.3347 | 778.8007 | 779.511 | 426.9715 | 512.572 | 85.685 | 0.2263 | 23.5945 | 150.299
10.85 | 3645:55 | 151.2954 | 109.0138 | 777.4934 | 779.3628 | 426.3699 | 511.4265 | 85.629 | 0.24355 | 23.6837 | 150.2434
10.8583 | 3647:48 | 151.9758 | 109.4731 | 778.4225 | 779.8433 | 426.5566 | 511.8045 | 86.2423 | 0.2356 | 23.6345 | 150.362
10.8667 | 3649:08 | 151.8878 | 109.1102 | 777.4698 | 779.768 | 425.7013 | 510.2791 | 86.5441 | 0.25019 | 23.6059 | 150.4029
10.875 | 3651:06 | 151.8142 | 108.9919 | 779.0366 | 779.5989 | 424.6116 | 509.5663 | 85.9146 | 0.27004 | 23.7313 | 150.3855
10.8834 | 3650:16 | 151.7738 | 108.7284 | 777.5966 | 779.3829 | 425.4457 | 510.6751 | 85.5692 | 0.26564 | 23.6158 | 150.3428
10.8917 | 3647:19 | 151.8844 | 108.5638 | 778.0093 | 779.8333 | 426.8875 | 511.9235 | 85.8936 | 0.26133 | 23.6114 | 150.221
10.9 | 3646:19 | 151.4261 | 108.3173 | 777.1582 | 779.4424 | 427.1356 | 512.5548 | 86.5454 | 0.26803 | 23.5744 | 150.1399
10.9083 | 3644:21 | 151.2252 | 108.1432 | 777.6056 | 779.6776 | 428.0974 | 513.4548 | 86.1741 | 0.27879 | 23.6352 | 150.0573
10.9167 | 3640:56 | 151.2498 | 108.1852 | 777.0022 | 779.557 | 428.168 | 513.3699 | 85.614 | 0.29062 | 23.4599 | 149.9932
10.925 | 3639:15 | 151.2647 | 108.0296 | 778.1799 | 779.4929 | 428.4014 | 513.5443 | 85.6419 | 0.27138 | 23.579 | 149.8971
10.9334 | 3638:44 | 151.2602 | 108.2812 | 776.9554 | 780.1859 | 428.6822 | 514.0173 | 86.4829 | 0.23993 | 23.5813 | 149.8187
10.9417 | 3637:47 | 151.1682 | 108.4613 | 778.0499 | 779.4403 | 427.8649 | 512.9797 | 86.4405 | 0.25627 | 23.5512 | 149.8443
10.95 | 3637:08 | 151.2311 | 108.643 | 777.463 | 779.514 | 430.3588 | 515.9921 | 85.5134 | 0.26855 | 23.6524 | 149.8812
10.9583 | 3638:17 | 151.0246 | 108.917 | 777.9573 | 779.0655 | 429.2168 | 514.4197 | 85.6426 | 0.26027 | 23.6326 | 149.8949
10.9667 | 3638:31 | 151.3303 | 108.935 | 777.3579 | 779.9966 | 428.3963 | 513.5556 | 86.3334 | 0.24572 | 23.6482 | 149.9967
10.975 | 3640:02 | 151.221 | 109.0744 | 778.826 | 779.4085 | 427.7462 | 512.7726 | 86.4485 | 0.27311 | 23.6414 | 150.0882
10.9833 | 3643:59 | 151.4048 | 109.2345 | 777.4684 | 780.3627 | 428.1625 | 513.5455 | 85.7927 | 0.27651 | 23.6602 | 150.2304
10.9917 | 3645:46 | 151.5178 | 109.0191 | 777.9601 | 780.2982 | 427.0548 | 512.2511 | 85.6089 | 0.26102 | 23.5685 | 150.2622
11 | 3645:54 | 151.721 | 108.7144 | 777.5736 | 779.4169 | 424.6772 | 509.4186 | 85.8386 | 0.26605 | 23.6212 | 150.3379
11.0083 | 3646:42 | 151.5821 | 108.5021 | 777.4688 | 779.7915 | 426.0046 | 510.8617 | 86.4199 | 0.25285 | 23.6442 | 150.2899
11.0167 | 3645:38 | 151.4561 | 108.2644 | 778.2192 | 779.6033 | 426.1967 | 511.5198 | 86.2992 | 0.2685 | 23.5959 | 150.2516
11.025 | 3644:11 | 151.6027 | 108.0757 | 777.4552 | 779.7021 | 427.5668 | 512.5928 | 85.5859 | 0.27053 | 23.628 | 150.2427
11.0334 | 3642:12 | 151.204 | 107.962 | 777.5123 | 779.4091 | 427.5847 | 513.0565 | 86.1629 | 0.23759 | 23.6479 | 150.1729
11.0417 | 3640:21 | 151.3578 | 108.1951 | 777.1705 | 779.7263 | 427.3864 | 512.4208 | 86.5537 | 0.24677 | 23.5294 | 150.1341
11.05 | 3643:20 | 151.4399 | 108.5112 | 777.5871 | 779.82 | 426.4013 | 511.2515 | 86.143 | 0.26249 | 23.439 | 150.2208
11.0583 | 3644:03 | 151.649 | 108.7264 | 777.7027 | 779.9382 | 426.2178 | 511.1211 | 85.5611 | 0.27118 | 23.6265 | 150.2822
11.0667 | 3646:14 | 151.5999 | 108.8511 | 777.1959 | 779.7998 | 425.4427 | 510.1111 | 86.1491 | 0.24789 | 23.575 | 150.3701
11.075 | 3646:24 | 151.7519 | 109.0406 | 777.2625 | 779.9191 | 426.3705 | 511.0443 | 86.5993 | 0.27107 | 23.5538 | 150.4343
11.0833 | 3648:29 | 151.5185 | 109.0746 | 778.4945 | 780.2689 | 425.704 | 510.9549 | 85.7119 | 0.26933 | 23.6136 | 150.4904
11.0917 | 3649:20 | 151.555 | 109.1948 | 777.4019 | 780.2167 | 425.266 | 510.3408 | 85.5712 | 0.27553 | 23.7255 | 150.5343
11.1 | 3648:57 | 151.6517 | 108.605 | 778.4789 | 779.3983 | 424.5281 | 509.3029 | 86.2298 | 0.24089 | 23.5225 | 150.5607
11.1083 | 3650:08 | 151.6643 | 108.534 | 777.5527 | 779.6427 | 424.7883 | 509.1561 | 86.6283 | 0.25574 | 23.6505 | 150.5172
11.1167 | 3648:57 | 151.7843 | 108.36 | 777.9929 | 779.4426 | 425.0956 | 510.2405 | 85.7809 | 0.29269 | 23.4834 | 150.4807
11.125 | 3648:09 | 151.7857 | 108.4347 | 777.5066 | 779.3458 | 424.3531 | 509.1963 | 85.5889 | 0.25403 | 23.5729 | 150.4763
11.1334 | 3647:56 | 151.6469 | 108.3916 | 777.8641 | 779.8497 | 424.872 | 510.0791 | 86.404 | 0.26632 | 23.5756 | 150.3855
11.1417 | 3645:44 | 151.6042 | 108.4138 | 777.8457 | 779.3046 | 425.9623 | 510.9617 | 86.5363 | 0.25633 | 23.5845 | 150.346
11.15 | 3645:34 | 151.585 | 108.4584 | 777.9656 | 779.3417 | 425.1313 | 509.6497 | 85.5829 | 0.2713 | 23.5575 | 150.2447
11.1583 | 3643:38 | 151.5241 | 108.2839 | 777.3308 | 779.0682 | 427.0329 | 511.7669 | 85.4826 | 0.26304 | 23.6037 | 150.2585
11.1667 | 3642:35 | 151.2914 | 108.2997 | 778.4625 | 779.7903 | 425.7393 | 510.9097 | 86.3652 | 0.24045 | 23.6714 | 150.1898
11.175 | 3642:16 | 151.5065 | 108.3109 | 777.4343 | 780.2881 | 425.3249 | 509.7815 | 86.5026 | 0.23871 | 23.5907 | 150.1676
11.1834 | 3643:51 | 151.3497 | 108.2002 | 778.037 | 779.9906 | 425.6332 | 510.3426 | 86.127 | 0.2632 | 23.6513 | 150.1827
11.1917 | 3643:10 | 151.5225 | 108.6428 | 777.9421 | 780.099 | 425.5295 | 510.5432 | 85.5213 | 0.24854 | 23.6881 | 150.2291
11.2 | 3644:09 | 151.7643 | 108.6566 | 777.5859 | 779.3928 | 424.88 | 509.4716 | 86.4053 | 0.23332 | 23.579 | 150.2292
11.2083 | 3644:49 | 151.6584 | 108.7737 | 777.5478 | 779.8533 | 426.2195 | 511.3897 | 86.5006 | 0.25845 | 23.647 | 150.2707
11.2167 | 3645:31 | 151.5608 | 108.8116 | 778.4962 | 779.9623 | 425.6762 | 510.7328 | 86.2107 | 0.26251 | 23.5665 | 150.2827
11.225 | 3646:06 | 151.5921 | 108.8015 | 777.5767 | 779.4888 | 425.7709 | 510.5894 | 85.6362 | 0.29164 | 23.5401 | 150.3088
11.2333 | 3645:01 | 151.7048 | 108.8786 | 778.0336 | 780.7094 | 426.153 | 511.3548 | 86.2146 | 0.24739 | 23.511 | 150.3288
11.2417 | 3647:08 | 151.726 | 108.9848 | 777.0891 | 779.8206 | 424.1516 | 508.7235 | 86.4206 | 0.25651 | 23.5694 | 150.3451
11.25 | 3647:17 | 151.7241 | 109.0637 | 778.1027 | 780.549 | 424.6327 | 509.6368 | 86.2683 | 0.28518 | 23.5929 | 150.3486
11.2584 | 3647:23 | 151.365 | 108.9102 | 777.5618 | 779.7194 | 423.9266 | 508.469 | 85.6158 | 0.29242 | 23.662 | 150.3717
11.2667 | 3647:04 | 151.718 | 108.7822 | 778.0344 | 779.921 | 424.6696 | 509.4304 | 85.6764 | 0.25773 | 23.6627 | 150.4064
11.275 | 3647:24 | 151.6224 | 108.2969 | 777.5731 | 779.998 | 425.2589 | 510.0807 | 86.156 | 0.25643 | 23.5948 | 150.3665
11.2833 | 3644:37 | 151.4939 | 108.5583 | 777.7555 | 779.2198 | 426.5864 | 511.7505 | 86.617 | 0.23896 | 23.6868 | 150.289
11.2917 | 3645:23 | 151.3968 | 108.5097 | 777.7134 | 780.1204 | 426.0457 | 511.12 | 86.0421 | 0.24812 | 23.6894 | 150.2562
11.3 | 3645:15 | 151.4969 | 108.3403 | 778.1137 | 779.9369 | 426.01 | 511.0413 | 85.5614 | 0.24561 | 23.5978 | 150.2164
11.3084 | 3644:16 | 151.375 | 108.4013 | 777.2061 | 779.538 | 426.3201 | 511.1541 | 86.0798 | 0.24847 | 23.5565 | 150.1805
11.3167 | 3641:08 | 151.28 | 108.3061 | 778.3442 | 779.6113 | 427.2075 | 512.5126 | 86.5767 | 0.2603 | 23.631 | 150.1143
11.325 | 3641:42 | 151.4185 | 108.2291 | 778.2465 | 779.7119 | 426.3524 | 511.6088 | 86.3813 | 0.25583 | 23.5261 | 150.1403
11.3333 | 3642:34 | 151.1781 | 108.1849 | 777.534 | 779.9012 | 426.4249 | 511.4135 | 85.6132 | 0.286 | 23.6292 | 150.1114
11.3417 | 3639:41 | 151.29 | 108.3647 | 777.6403 | 779.5132 | 427.6211 | 512.7983 | 86.1171 | 0.25047 | 23.6795 | 150.0893
11.35 | 3642:49 | 151.3318 | 108.6025 | 777.7036 | 780.0333 | 426.2108 | 510.9801 | 86.439 | 0.24439 | 23.5889 | 150.0622
11.3584 | 3642:44 | 151.4389 | 108.81 | 778.0892 | 779.9406 | 426.1123 | 511.0226 | 86.2889 | 0.26239 | 23.5251 | 150.1441
11.3667 | 3642:17 | 151.4864 | 108.8966 | 777.1238 | 779.5616 | 427.0096 | 512.2342 | 85.7582 | 0.27657 | 23.5846 | 150.1502
11.375 | 3644:03 | 151.4828 | 109.0001 | 778.0869 | 779.5316 | 427.0021 | 512.2988 | 85.7697 | 0.25932 | 23.607 | 150.1628
11.3833 | 3644:35 | 151.4182 | 109.2116 | 777.8226 | 779.7226 | 425.2765 | 510.3872 | 86.2246 | 0.25864 | 23.627 | 150.2214
11.3917 | 3645:36 | 151.4415 | 109.2453 | 778.9227 | 780.0308 | 426.1174 | 511.351 | 86.5628 | 0.26074 | 23.6226 | 150.3011
11.4 | 3649:14 | 151.6245 | 109.2985 | 778.0521 | 779.534 | 424.436 | 509.4801 | 85.7723 | 0.25516 | 23.3453 | 150.3602
11.4084 | 3647:37 | 151.6761 | 108.8516 | 778.5527 | 779.4149 | 424.6886 | 509.6932 | 85.688 | 0.25518 | 23.5959 | 150.3217
11.4167 | 3647:24 | 151.5719 | 108.6358 | 777.7819 | 779.6898 | 425.3722 | 510.597 | 85.9914 | 0.23864 | 23.5694 | 150.3411
11.425 | 3646:44 | 151.5498 | 108.3419 | 778.5438 | 779.7511 | 426.8265 | 511.9569 | 86.6062 | 0.23639 | 23.5575 | 150.3467
11.4333 | 3646:34 | 151.6579 | 108.2525 | 777.6072 | 778.7516 | 425.4655 | 510.1986 | 86.126 | 0.2674 | 23.4577 | 150.3109
11.4417 | 3645:41 | 151.605 | 108.2472 | 778.1841 | 780.0193 | 424.8842 | 509.6366 | 85.476 | 0.26913 | 23.5967 | 150.2557
11.45 | 3644:52 | 151.3888 | 108.2118 | 777.0745 | 779.8428 | 426.3099 | 511.5555 | 85.6572 | 0.26054 | 23.4722 | 150.2333
11.4583 | 3642:54 | 151.3236 | 108.4283 | 778.5525 | 779.9997 | 426.0474 | 510.9001 | 86.5769 | 0.2557 | 23.6022 | 150.1042
11.4667 | 3643:49 | 151.6032 | 108.5026 | 778.0847 | 779.9857 | 424.6701 | 509.1554 | 85.9767 | 0.25658 | 23.5512 | 150.1725
11.475 | 3644:46 | 151.3401 | 108.8994 | 777.89 | 780.0034 | 425.8904 | 510.9546 | 85.6066 | 0.26548 | 23.4748 | 150.2131
11.4833 | 3646:13 | 151.4524 | 109.0873 | 777.3145 | 779.9245 | 424.6755 | 509.3443 | 85.8435 | 0.26337 | 23.4443 | 150.262
11.4917 | 3646:15 | 151.5843 | 109.1497 | 778.9409 | 779.9277 | 424.2719 | 509.0703 | 86.6192 | 0.26017 | 23.5718 | 150.2499
11.5 | 3646:26 | 151.305 | 109.0851 | 778.0527 | 779.5375 | 425.89 | 510.9448 | 85.8246 | 0.26099 | 23.6322 | 150.2957
11.5084 | 3647:04 | 151.5868 | 109.0874 | 777.5677 | 780.0259 | 425.1601 | 510.2269 | 85.5726 | 0.25676 | 23.4709 | 150.3156
11.5167 | 3647:00 | 151.4731 | 108.7913 | 778.2847 | 779.9901 | 425.1564 | 510.4342 | 86.5857 | 0.22981 | 23.6347 | 150.3338
11.525 | 3647:18 | 151.4056 | 108.6461 | 777.9654 | 780.2116 | 425.7943 | 510.628 | 86.3698 | 0.24505 | 23.5556 | 150.3036
11.5333 | 3644:49 | 151.241 | 108.4786 | 777.7462 | 779.9979 | 426.3548 | 511.3783 | 85.7595 | 0.26637 | 23.5764 | 150.2473
11.5417 | 3643:59 | 151.3148 | 108.4249 | 777.5362 | 779.8923 | 426.7588 | 511.7509 | 85.4969 | 0.26151 | 23.6417 | 150.2067
11.55 | 3643:42 | 151.3944 | 108.3932 | 778.0292 | 779.9379 | 425.097 | 509.6442 | 86.4425 | 0.2246 | 23.6552 | 150.2152
11.5584 | 3642:07 | 151.3632 | 108.1185 | 777.6772 | 779.9847 | 425.6298 | 510.4577 | 86.5133 | 0.24162 | 23.529 | 150.1579
11.5667 | 3642:36 | 151.4032 | 108.2942 | 778.574 | 779.373 | 425.3648 | 509.959 | 85.8994 | 0.27856 | 23.5526 | 150.1295
11.575 | 3640:28 | 151.2639 | 108.3408 | 777.2532 | 779.8987 | 426.3565 | 510.9224 | 85.4918 | 0.25805 | 23.6151 | 150.089
11.5833 | 3642:05 | 151.4512 | 108.7275 | 778.21 | 779.949 | 426.5505 | 511.9661 | 85.9382 | 0.24029 | 23.6087 | 150.1097
11.5917 | 3643:50 | 151.3871 | 108.8213 | 778.0771 | 779.9834 | 425.2652 | 510.3317 | 86.5041 | 0.22954 | 23.4728 | 150.1403
11.6 | 3644:23 | 151.4214 | 108.8375 | 778.7655 | 780.0344 | 424.7526 | 509.3966 | 86.4803 | 0.23869 | 23.5948 | 150.2211
11.6083 | 3644:31 | 151.2868 | 108.9407 | 777.6745 | 779.6653 | 425.1158 | 510.2018 | 85.7091 | 0.27989 | 23.5295 | 150.2691
11.6167 | 3646:12 | 151.4765 | 109.1598 | 779.0037 | 779.7731 | 425.315 | 510.5592 | 85.7777 | 0.25244 | 23.5388 | 150.284
11.625 | 3646:58 | 151.395 | 109.1863 | 778.2729 | 779.812 | 424.1428 | 509.0745 | 86.569 | 0.25097 | 23.5363 | 150.3574
11.6333 | 3647:14 | 151.6788 | 108.7385 | 778.1064 | 779.9689 | 423.9428 | 508.5461 | 86.3785 | 0.24701 | 23.5921 | 150.3412
11.6417 | 3645:58 | 151.3952 | 108.5694 | 778.1644 | 779.4381 | 423.9597 | 508.4793 | 85.6159 | 0.25328 | 23.6762 | 150.2773
11.65 | 3645:54 | 151.4896 | 108.4694 | 779.0561 | 780.0815 | 425.4376 | 510.2591 | 85.8766 | 0.25303 | 23.6789 | 150.2676
11.6583 | 3644:16 | 151.5114 | 108.2202 | 777.9067 | 780.0014 | 424.6331 | 509.463 | 86.6301 | 0.2514 | 23.604 | 150.2425
11.6667 | 3641:49 | 151.5125 | 108.0544 | 778.1185 | 779.9329 | 425.1453 | 509.9329 | 86.32 | 0.25988 | 23.5143 | 150.1769
11.675 | 3640:39 | 151.4667 | 108.1221 | 777.5109 | 779.6785 | 425.0007 | 509.3851 | 85.5942 | 0.25245 | 23.6666 | 150.0944
11.6834 | 3641:08 | 151.3025 | 108.0924 | 778.5288 | 779.5402 | 427.2126 | 512.6102 | 85.7522 | 0.24879 | 23.5351 | 150.1268
11.6917 | 3640:58 | 151.1026 | 108.2629 | 778.1268 | 779.9261 | 426.3777 | 511.3433 | 86.5084 | 0.2569 | 23.5693 | 150.1074
11.7 | 3640:30 | 151.2014 | 108.8251 | 779.0479 | 779.585 | 425.3118 | 509.9342 | 86.2651 | 0.25455 | 23.6421 | 150.124
11.7083 | 3642:21 | 151.4419 | 109.2758 | 777.9675 | 779.9926 | 424.645 | 509.2488 | 85.7923 | 0.26239 | 23.4594 | 150.1974
11.7167 | 3645:14 | 151.4627 | 109.3338 | 778.5452 | 780.0704 | 425.7799 | 510.7805 | 85.8684 | 0.26005 | 23.629 | 150.2669
11.725 | 3646:09 | 151.5608 | 108.6238 | 778.3387 | 780.1539 | 424.5824 | 509.2638 | 86.5982 | 0.24444 | 23.61 | 150.3629
11.7334 | 3646:55 | 151.4535 | 108.9175 | 778.0344 | 779.7905 | 424.8031 | 509.5927 | 86.0431 | 0.27559 | 23.4681 | 150.3348
11.7417 | 3646:01 | 151.6393 | 108.7545 | 778.639 | 779.9966 | 422.9225 | 507.0334 | 85.6989 | 0.24347 | 23.5271 | 150.3147
11.75 | 3646:09 | 151.2812 | 108.2829 | 777.9003 | 780.0059 | 423.6704 | 508.4594 | 86.1457 | 0.25539 | 23.5901 | 150.2945
11.7583 | 3644:21 | 151.3264 | 108.342 | 777.7029 | 779.4169 | 425.308 | 510.065 | 86.5942 | 0.23585 | 23.5478 | 150.2596
11.7667 | 3644:54 | 151.1929 | 108.3 | 778.036 | 780.0508 | 424.6126 | 509.4725 | 86.1878 | 0.26006 | 23.514 | 150.2208
11.775 | 3641:50 | 151.1539 | 108.1214 | 778.5044 | 779.0386 | 425.3462 | 509.9322 | 85.5794 | 0.26115 | 23.7544 | 150.2214
11.7834 | 3639:54 | 151.189 | 108.1726 | 777.5358 | 778.7363 | 426.3482 | 511.2742 | 85.6038 | 0.23372 | 23.6751 | 150.1616
11.7917 | 3641:08 | 151.3325 | 108.6176 | 778.0631 | 779.5505 | 425.6627 | 510.9796 | 86.2669 | 0.22973 | 23.538 | 150.1068
11.8 | 3642:03 | 151.3191 | 109.0408 | 778.0709 | 779.9147 | 425.1411 | 509.7412 | 86.5614 | 0.26099 | 23.5078 | 150.198
11.8083 | 3643:38 | 151.1867 | 109.1634 | 778.3541 | 779.9727 | 424.5575 | 509.0945 | 85.6235 | 0.26281 | 23.6483 | 150.2271
11.8167 | 3645:57 | 151.2884 | 109.385 | 777.4823 | 780.0641 | 424.4968 | 509.5589 | 85.6645 | 0.25834 | 23.6672 | 150.3678
11.825 | 3646:50 | 151.2088 | 109.0051 | 778.3247 | 779.345 | 424.1615 | 508.7982 | 85.8624 | 0.26288 | 23.5106 | 150.4042
11.8333 | 3650:38 | 151.4587 | 108.8143 | 777.6182 | 779.7995 | 424.0068 | 508.5606 | 86.5087 | 0.27456 | 23.6163 | 150.4313
11.8417 | 3648:16 | 151.3026 | 108.6437 | 778.4727 | 779.0994 | 423.9901 | 508.8612 | 85.5568 | 0.28375 | 23.4962 | 150.3872
11.85 | 3647:04 | 151.36 | 108.3532 | 777.3463 | 779.1035 | 423.4389 | 507.7659 | 85.6866 | 0.26256 | 23.5201 | 150.3648
11.8583 | 3647:16 | 151.3348 | 108.366 | 778.51 | 780.0914 | 423.8426 | 508.5372 | 86.5699 | 0.26207 | 23.5689 | 150.3481
11.8667 | 3644:19 | 151.3193 | 108.2215 | 778.1778 | 778.9282 | 423.8791 | 508.535 | 86.1957 | 0.2491 | 23.5666 | 150.3265
11.875 | 3643:50 | 150.9241 | 107.7497 | 778.6956 | 779.5947 | 425.4705 | 510.5336 | 85.5267 | 0.24985 | 23.6028 | 150.2025
11.8834 | 3641:45 | 151.0576 | 107.745 | 777.2797 | 779.7922 | 424.4844 | 509.117 | 85.6222 | 0.2507 | 23.4982 | 150.2216
11.8917 | 3643:50 | 151.5237 | 108.6209 | 778.1729 | 779.6451 | 424.8497 | 509.4541 | 86.4547 | 0.2521 | 23.4491 | 150.1948
11.9 | 3643:55 | 151.2484 | 108.8634 | 778.1083 | 780.0511 | 424.783 | 509.4742 | 86.4912 | 0.24448 | 23.6103 | 150.3145
11.9083 | 3646:23 | 151.1808 | 108.96 | 778.2375 | 779.5255 | 422.1397 | 506.409 | 86.2119 | 0.23252 | 23.5763 | 150.3457
11.9167 | 3647:30 | 151.4037 | 109.281 | 777.5713 | 779.8867 | 423.8039 | 508.043 | 85.5106 | 0.24229 | 23.6554 | 150.3291
11.925 | 3647:34 | 151.54 | 108.861 | 778.2451 | 780.0286 | 422.1461 | 506.5371 | 85.9696 | 0.2306 | 23.5619 | 150.466
11.9334 | 3647:51 | 151.3438 | 108.5648 | 778.0815 | 779.6816 | 424.7092 | 509.5487 | 86.5419 | 0.24615 | 23.5964 | 150.4199
11.9417 | 3647:03 | 151.469 | 108.5794 | 778.6904 | 780.0869 | 423.7732 | 508.7398 | 85.8077 | 0.24716 | 23.6039 | 150.3716
11.95 | 3646:03 | 151.4935 | 108.4828 | 777.9099 | 780.1248 | 424.3582 | 509.1547 | 85.6372 | 0.25473 | 23.5698 | 150.3587
11.9583 | 3645:59 | 151.3717 | 108.408 | 778.0674 | 780.3416 | 425.8011 | 510.9606 | 86.3991 | 0.25943 | 23.52 | 150.3409
11.9667 | 3645:28 | 151.4445 | 108.3539 | 778.2581 | 780.0756 | 423.0016 | 507.0832 | 86.3625 | 0.26101 | 23.528 | 150.246
11.975 | 3645:12 | 151.2304 | 108.3005 | 778.3534 | 779.333 | 423.5265 | 508.2067 | 85.5109 | 0.26357 | 23.5306 | 150.2146
11.9833 | 3643:14 | 151.205 | 108.1492 | 777.8802 | 778.9774 | 425.3965 | 510.007 | 85.6218 | 0.25702 | 23.5362 | 150.2236
11.9917 | 3643:32 | 151.4707 | 107.8544 | 777.9095 | 779.6569 | 425.117 | 509.8438 | 86.3758 | 0.25794 | 23.5037 | 150.25
12 | 3641:57 | 151.371 | 108.438 | 777.7358 | 780.0319 | 424.7227 | 509.4333 | 86.377 | 0.26931 | 23.5605 | 150.1894
12.0083 | 3642:18 | 151.1434 | 108.3273 | 778.6865 | 778.9543 | 424.6494 | 509.0277 | 85.6515 | 0.24997 | 23.5026 | 150.2344
12.0167 | 3642:21 | 151.1673 | 108.6479 | 777.9778 | 779.5211 | 424.1389 | 508.5868 | 85.522 | 0.26418 | 23.5679 | 150.2065
12.025 | 3644:00 | 151.298 | 109.0322 | 778.7566 | 778.9097 | 424.1303 | 508.2352 | 86.2141 | 0.23321 | 23.517 | 150.2374
12.0333 | 3643:29 | 151.3867 | 109.0355 | 777.9312 | 779.2778 | 424.0587 | 508.7842 | 86.5412 | 0.25625 | 23.5201 | 150.2809
12.0417 | 3646:54 | 151.5566 | 109.2791 | 778.2288 | 779.2253 | 422.5661 | 506.891 | 86.0245 | 0.25699 | 23.3919 | 150.3549
12.05 | 3648:47 | 151.5655 | 109.1352 | 778.1472 | 779.764 | 423.0789 | 507.8621 | 85.4887 | 0.27456 | 23.4954 | 150.4694
12.0584 | 3648:59 | 151.6103 | 108.6099 | 778.7538 | 780.1628 | 423.2416 | 507.912 | 86.1367 | 0.24564 | 23.6828 | 150.4417
12.0667 | 3648:47 | 151.4478 | 108.7569 | 777.8425 | 779.684 | 422.1798 | 506.8432 | 86.4742 | 0.26332 | 23.6624 | 150.444
12.075 | 3647:17 | 151.413 | 108.5218 | 778.7189 | 780.1448 | 424.7354 | 509.5956 | 86.3424 | 0.26578 | 23.4578 | 150.3404
12.0833 | 3647:37 | 151.3101 | 108.6878 | 777.3035 | 779.6671 | 423.2591 | 507.9362 | 85.7194 | 0.2748 | 23.5935 | 150.306
12.0917 | 3648:25 | 151.5083 | 108.5913 | 778.5958 | 779.5771 | 424.1688 | 508.7578 | 85.5068 | 0.27405 | 23.6234 | 150.2865
12.1 | 3646:35 | 151.2776 | 108.4464 | 777.7765 | 779.6429 | 423.4471 | 508.1278 | 86.0958 | 0.27102 | 23.6539 | 150.2555
12.1084 | 3646:35 | 151.3947 | 108.5395 | 778.7922 | 779.291 | 422.4582 | 506.7911 | 86.4881 | 0.2564 | 23.3796 | 150.22
12.1167 | 3643:26 | 151.2931 | 108.4667 | 777.8223 | 779.15 | 423.675 | 508.0675 | 86.0504 | 0.26925 | 23.6569 | 150.1335
12.125 | 3641:00 | 151.235 | 108.4712 | 779.1575 | 779.5804 | 424.4062 | 508.9374 | 85.4589 | 0.26732 | 23.5477 | 150.1091
12.1333 | 3641:46 | 151.2823 | 108.4224 | 777.3525 | 779.6937 | 425.0751 | 509.9551 | 86.3669 | 0.26669 | 23.6811 | 150.0558
12.1417 | 3640:41 | 151.2333 | 108.3135 | 778.348 | 779.2274 | 424.6058 | 509.3785 | 86.3346 | 0.25963 | 23.5317 | 150.0193
12.15 | 3641:06 | 151.0737 | 108.3305 | 777.3928 | 779.8677 | 424.8361 | 509.3264 | 85.8016 | 0.2545 | 23.4922 | 150.0371
12.1584 | 3638:48 | 151.0625 | 108.3227 | 778.3226 | 779.6548 | 425.6497 | 510.2062 | 85.4568 | 0.25128 | 23.5169 | 149.9293
12.1667 | 3638:44 | 151.0848 | 108.2965 | 777.6311 | 779.6046 | 426.5042 | 511.4987 | 86.3348 | 0.25007 | 23.529 | 149.9951
12.175 | 3640:00 | 151.2843 | 108.381 | 778.297 | 779.9008 | 424.9523 | 509.6666 | 86.2932 | 0.24961 | 23.6839 | 150.0465
12.1833 | 3640:50 | 151.239 | 108.4039 | 777.3938 | 779.2465 | 425.4648 | 510.0293 | 85.847 | 0.26173 | 23.4932 | 150.0143
12.1917 | 3642:24 | 151.3478 | 109.1967 | 778.2789 | 779.701 | 423.8034 | 508.4793 | 85.421 | 0.2606 | 23.4895 | 150.1713
12.2 | 3645:58 | 151.4352 | 109.5152 | 777.8001 | 779.8845 | 424.4128 | 509.2806 | 86.1435 | 0.26261 | 23.4137 | 150.2715
12.2083 | 3647:21 | 151.4847 | 109.303 | 779.5389 | 779.4812 | 422.3857 | 506.792 | 86.4613 | 0.26841 | 23.6076 | 150.3843
12.2167 | 3647:23 | 151.3454 | 109.0107 | 778.2625 | 779.3303 | 423.3972 | 508.0561 | 86.0244 | 0.27164 | 23.4853 | 150.4576
12.225 | 3648:43 | 151.4822 | 108.2047 | 778.767 | 779.6991 | 422.5511 | 506.832 | 85.5219 | 0.27577 | 23.6113 | 150.411
12.2333 | 3645:12 | 151.4199 | 108.4507 | 778.1782 | 778.8303 | 423.3247 | 508.4921 | 85.7527 | 0.26175 | 23.5537 | 150.3706
12.2417 | 3646:39 | 151.474 | 108.3112 | 779.2203 | 779.8599 | 423.8709 | 508.6062 | 86.4732 | 0.26756 | 23.5246 | 150.3271
12.25 | 3645:31 | 151.319 | 108.293 | 777.3818 | 779.0673 | 423.3569 | 507.551 | 86.4305 | 0.27009 | 23.5461 | 150.261
12.2584 | 3643:15 | 151.1637 | 108.0852 | 778.8372 | 779.1885 | 422.2153 | 506.5318 | 85.5043 | 0.25754 | 23.3901 | 150.2149
12.2667 | 3641:16 | 151.2196 | 108.1399 | 778.3576 | 779.1375 | 423.9367 | 508.5255 | 85.5219 | 0.2626 | 23.4978 | 150.2058
12.275 | 3640:46 | 151.3005 | 108.3887 | 778.3979 | 780.1431 | 422.5963 | 506.7976 | 85.9212 | 0.25741 | 23.5444 | 150.1759
12.2833 | 3641:21 | 151.3915 | 108.6267 | 777.3577 | 779.6831 | 421.4899 | 505.3505 | 86.5405 | 0.24729 | 23.547 | 150.1993
12.2917 | 3643:48 | 151.515 | 109.1012 | 778.5562 | 780.1694 | 421.6126 | 505.5158 | 85.8679 | 0.25072 | 23.5214 | 150.2561
12.3 | 3645:55 | 151.4964 | 109.4471 | 778.3073 | 779.0093 | 421.9008 | 506.1508 | 85.623 | 0.24724 | 23.3317 | 150.352
12.3084 | 3647:22 | 151.5398 | 109.2997 | 778.7708 | 779.6845 | 421.231 | 505.3102 | 86.4703 | 0.26243 | 23.5631 | 150.4061
12.3167 | 3649:28 | 151.6842 | 108.6547 | 778.373 | 779.767 | 420.5737 | 504.6387 | 85.8611 | 0.29315 | 23.6685 | 150.4571
12.325 | 3649:06 | 151.5531 | 108.488 | 778.7069 | 779.5728 | 421.0461 | 504.989 | 85.7002 | 0.269 | 23.6937 | 150.4236
12.3333 | 3647:48 | 151.448 | 108.4893 | 777.7969 | 779.8493 | 421.386 | 505.5093 | 85.6743 | 0.26175 | 23.6056 | 150.3784
12.3417 | 3646:05 | 151.9497 | 108.3245 | 777.7791 | 779.2624 | 420.8866 | 504.9414 | 86.4647 | 0.24051 | 23.5733 | 150.3624
12.35 | 3645:10 | 151.3665 | 108.2632 | 778.7211 | 778.8259 | 422.6111 | 506.9125 | 86.1968 | 0.27652 | 23.6179 | 150.3139
12.3583 | 3644:14 | 151.5138 | 108.1714 | 778.3104 | 779.335 | 421.4493 | 505.5488 | 85.6692 | 0.27477 | 23.6023 | 150.2758
12.3667 | 3642:33 | 151.5142 | 108.1257 | 778.3234 | 778.9672 | 421.7214 | 505.5894 | 85.8068 | 0.25537 | 23.6583 | 150.204
12.375 | 3641:51 | 151.6434 | 108.1964 | 778.3182 | 778.8249 | 420.6565 | 504.5251 | 86.2596 | 0.25816 | 23.5745 | 150.1508
12.3833 | 3640:59 | 151.4373 | 108.4512 | 778.3782 | 779.2673 | 422.2218 | 506.1991 | 86.4947 | 0.26273 | 23.61 | 150.16
12.3917 | 3642:56 | 151.2647 | 108.5539 | 778.4518 | 780.0616 | 422.3076 | 506.3093 | 85.7782 | 0.25928 | 23.5967 | 150.24
12.4 | 3642:40 | 151.5861 | 108.8581 | 778.3027 | 779.7617 | 421.5343 | 505.3305 | 85.5395 | 0.26126 | 23.4661 | 150.2243
12.4083 | 3644:52 | 151.4942 | 108.7743 | 778.3438 | 779.7207 | 419.5395 | 503.0071 | 86.0757 | 0.25492 | 23.6578 | 150.2337
12.4167 | 3643:41 | 151.3681 | 108.849 | 778.3319 | 779.6486 | 419.2675 | 502.7363 | 86.5477 | 0.25481 | 23.5851 | 150.2409
12.425 | 3644:20 | 151.5363 | 108.9128 | 777.6007 | 779.6632 | 420.7005 | 504.5593 | 86.1975 | 0.25974 | 23.7888 | 150.2844
12.4334 | 3646:09 | 151.5746 | 109.0106 | 778.8332 | 779.1063 | 420.2557 | 504.0756 | 85.6033 | 0.2512 | 23.5245 | 150.3739
12.4417 | 3646:54 | 151.7869 | 109.1235 | 778.0187 | 780.1991 | 419.5253 | 502.9584 | 85.6969 | 0.23794 | 23.5322 | 150.3507
12.45 | 3648:25 | 151.893 | 108.9525 | 778.907 | 779.2684 | 419.1866 | 502.461 | 86.626 | 0.21943 | 23.6637 | 150.4352
12.4583 | 3648:54 | 151.7966 | 108.8723 | 778.3854 | 780.0252 | 418.2015 | 501.6362 | 85.932 | 0.24815 | 23.5936 | 150.4308
12.4667 | 3648:12 | 151.6512 | 108.6774 | 777.8965 | 780.2183 | 418.688 | 502.3217 | 85.4693 | 0.25645 | 23.6242 | 150.4466
12.475 | 3647:13 | 151.6693 | 108.5579 | 778.3927 | 779.7503 | 418.0031 | 501.4168 | 85.9893 | 0.22949 | 23.5087 | 150.3802
12.4834 | 3646:26 | 151.6034 | 108.011 | 778.36 | 779.3106 | 420.0701 | 503.4741 | 86.4978 | 0.25414 | 23.5219 | 150.3706
12.4917 | 3644:47 | 151.5038 | 108.2285 | 777.9332 | 778.9119 | 419.1176 | 502.7797 | 85.9194 | 0.26158 | 23.6493 | 150.2587
12.5 | 3644:09 | 151.5325 | 108.2313 | 778.782 | 778.9544 | 418.7967 | 502.1403 | 85.5036 | 0.29133 | 23.5913 | 150.2326
12.5083 | 3643:59 | 151.3547 | 108.172 | 777.4012 | 778.9127 | 420.0815 | 503.6416 | 85.7314 | 0.23742 | 23.6318 | 150.1876
12.5167 | 3644:02 | 151.5063 | 108.2387 | 779.1316 | 779.6414 | 418.2586 | 501.2107 | 86.5379 | 0.26272 | 23.492 | 150.2286
12.525 | 3642:39 | 151.4492 | 108.4753 | 778.1531 | 779.6045 | 420.0213 | 503.4383 | 85.8707 | 0.27149 | 23.5718 | 150.1677
12.5334 | 3643:21 | 151.2156 | 108.6184 | 778.6334 | 779.4653 | 419.7439 | 503.2663 | 85.5291 | 0.26198 | 23.5147 | 150.1985
12.5417 | 3643:36 | 151.7459 | 108.5475 | 777.9567 | 779.7714 | 415.3009 | 497.6904 | 86.0491 | 0.26022 | 23.6005 | 150.1957
12.55 | 3644:18 | 151.5658 | 108.9016 | 778.8324 | 779.9097 | 418.1078 | 501.6252 | 86.5499 | 0.26869 | 23.6506 | 150.1933
12.5583 | 3645:13 | 151.7126 | 109.1403 | 777.6919 | 779.5393 | 418.0015 | 501.1243 | 86.3565 | 0.27385 | 23.4556 | 150.2911
12.5667 | 3646:09 | 151.4112 | 108.8475 | 778.7462 | 780.0377 | 417.7092 | 500.9073 | 85.8973 | 0.26903 | 23.6722 | 150.3378
12.575 | 3647:31 | 151.5845 | 109.0954 | 778.3389 | 779.8865 | 416.7757 | 499.5968 | 85.525 | 0.27243 | 23.6069 | 150.4174
12.5833 | 3648:07 | 151.8301 | 109.2125 | 778.8336 | 780.3115 | 416.7371 | 499.5834 | 86.2401 | 0.26835 | 23.5795 | 150.3297
12.5917 | 3649:10 | 151.602 | 108.7151 | 778.1318 | 779.2916 | 416.5789 | 499.6002 | 86.6181 | 0.26899 | 23.5497 | 150.3947
12.6 | 3648:18 | 151.6949 | 108.6772 | 778.859 | 779.7914 | 417.6343 | 500.7914 | 86.2702 | 0.26244 | 23.4214 | 150.3692
12.6083 | 3646:39 | 151.883 | 108.57 | 777.9658 | 779.5063 | 416.2993 | 499.2358 | 85.5742 | 0.26569 | 23.5728 | 150.3434
12.6167 | 3645:47 | 151.4278 | 108.4464 | 778.9058 | 779.4528 | 416.9421 | 499.7759 | 85.7519 | 0.25815 | 23.7069 | 150.2582
12.625 | 3645:01 | 151.6364 | 108.3487 | 777.67 | 779.7714 | 417.7253 | 500.7334 | 86.5322 | 0.25669 | 23.6062 | 150.1993
12.6334 | 3645:13 | 151.4913 | 108.2835 | 778.5828 | 779.3275 | 417.5706 | 500.5738 | 86.4004 | 0.25384 | 23.594 | 150.1973
12.6417 | 3643:10 | 151.5224 | 108.2433 | 778.1481 | 779.6682 | 419.4007 | 502.9566 | 85.6316 | 0.24204 | 23.5436 | 150.1192
12.65 | 3642:47 | 151.61 | 108.444 | 779.4351 | 779.2811 | 418.1311 | 501.6276 | 85.7236 | 0.24018 | 23.5908 | 150.1109
12.6583 | 3641:17 | 151.58 | 108.6295 | 778.0013 | 779.694 | 418.9252 | 502.2883 | 86.1853 | 0.24856 | 23.5801 | 150.0868
12.6667 | 3642:56 | 151.5348 | 108.9234 | 778.8082 | 779.8194 | 417.9313 | 501.2112 | 86.4746 | 0.24913 | 23.6078 | 150.0907
12.675 | 3644:04 | 151.5107 | 109.1806 | 777.756 | 780.2175 | 418.8011 | 502.3274 | 85.8573 | 0.25322 | 23.5255 | 150.1618
12.6834 | 3644:56 | 151.7323 | 109.2446 | 778.4034 | 779.8498 | 416.4525 | 499.398 | 85.5138 | 0.25404 | 23.5061 | 150.2751
12.6917 | 3646:34 | 151.614 | 108.8905 | 777.9255 | 778.8829 | 416.4907 | 499.5043 | 85.9502 | 0.25379 | 23.5541 | 150.2977
12.7 | 3646:17 | 151.5402 | 108.5436 | 778.9808 | 779.8672 | 417.0198 | 500.318 | 86.6492 | 0.26034 | 23.5518 | 150.2442
12.7083 | 3644:10 | 151.3277 | 108.5071 | 778.0334 | 779.0743 | 416.9101 | 499.7593 | 86.3877 | 0.26059 | 23.3633 | 150.2291
12.7167 | 3643:40 | 151.3888 | 108.3384 | 778.8781 | 779.7523 | 416.0247 | 498.4708 | 85.6363 | 0.25507 | 23.5439 | 150.1212
12.725 | 3642:04 | 151.28 | 107.9049 | 777.6522 | 779.2347 | 417.4673 | 500.1727 | 85.6255 | 0.25087 | 23.5457 | 150.1504
12.7333 | 3642:03 | 151.4664 | 108.2519 | 778.8273 | 779.568 | 418.048 | 500.9447 | 86.3556 | 0.24718 | 23.5413 | 150.1039
12.7417 | 3640:29 | 151.4077 | 108.3177 | 778.3734 | 779.7252 | 418.1674 | 500.9785 | 86.5909 | 0.24504 | 23.7003 | 150.0352
12.75 | 3640:52 | 151.3649 | 108.4345 | 778.9704 | 780.3032 | 418.3179 | 501.3298 | 85.8063 | 0.24767 | 23.6214 | 150.1081
12.7583 | 3642:06 | 151.4184 | 108.9195 | 778.4924 | 779.5868 | 416.3583 | 498.8279 | 85.4614 | 0.2547 | 23.475 | 150.1958
12.7667 | 3642:44 | 151.6714 | 109.1404 | 778.3997 | 779.3712 | 416.2092 | 499.1102 | 86.0971 | 0.25473 | 23.5358 | 150.2696
12.775 | 3646:53 | 151.5157 | 109.4349 | 778.4783 | 779.3393 | 416.9537 | 500.0331 | 86.5211 | 0.25888 | 23.6262 | 150.3486
12.7833 | 3647:48 | 151.6724 | 109.289 | 778.4153 | 778.914 | 416.7514 | 499.8556 | 86.2472 | 0.26395 | 23.6771 | 150.4394
12.7917 | 3648:48 | 151.7884 | 108.8116 | 778.5206 | 778.8702 | 416.8692 | 499.9617 | 85.5985 | 0.26018 | 23.654 | 150.4112
12.8 | 3647:24 | 151.5579 | 108.5617 | 778.7242 | 779.1025 | 417.1199 | 500.2905 | 85.6539 | 0.25603 | 23.5249 | 150.3591
12.8084 | 3646:30 | 151.5036 | 108.3919 | 778.5721 | 778.9986 | 418.8676 | 502.4077 | 86.5084 | 0.25175 | 23.6887 | 150.3355
12.8167 | 3642:59 | 151.3802 | 108.2063 | 778.0143 | 779.1323 | 419.7383 | 503.3764 | 86.3593 | 0.2594 | 23.4709 | 150.2987
12.825 | 3643:00 | 151.346 | 108.1097 | 778.5663 | 779.3724 | 419.0574 | 502.2722 | 85.5777 | 0.24794 | 23.5552 | 150.2792
12.8333 | 3643:02 | 151.278 | 108.3994 | 778.2713 | 779.8334 | 418.5775 | 501.8961 | 85.6026 | 0.24194 | 23.612 | 150.2222
12.8417 | 3641:20 | 151.3762 | 108.4422 | 777.5428 | 779.5441 | 419.7923 | 503.5809 | 86.4429 | 0.24661 | 23.43 | 150.1824
12.85 | 3641:16 | 151.4752 | 108.7817 | 778.4427 | 779.5662 | 419.3425 | 502.6995 | 86.4062 | 0.2527 | 23.5646 | 150.2234
12.8584 | 3645:54 | 151.4443 | 109.1557 | 778.0894 | 779.8351 | 417.3112 | 500.4632 | 85.6617 | 0.25107 | 23.5945 | 150.243
12.8667 | 3647:32 | 151.4703 | 109.5533 | 778.6294 | 780.0678 | 419.5628 | 503.3374 | 85.7604 | 0.25808 | 23.7484 | 150.3478
12.875 | 3649:07 | 151.785 | 109.1011 | 778.1361 | 779.9016 | 418.3214 | 501.451 | 86.4852 | 0.25501 | 23.5174 | 150.4013
12.8833 | 3649:41 | 151.631 | 109.0699 | 778.9436 | 779.4843 | 419.5159 | 503.1059 | 86.4503 | 0.26773 | 23.5184 | 150.4749
12.8917 | 3648:11 | 151.7974 | 108.8098 | 777.7477 | 779.7911 | 417.8622 | 501.1813 | 85.7091 | 0.26165 | 23.6178 | 150.4344
12.9 | 3648:19 | 151.682 | 108.5919 | 779.188 | 779.3645 | 417.3988 | 500.6519 | 85.7012 | 0.26797 | 23.849 | 150.4425
12.9084 | 3648:10 | 151.5231 | 108.4418 | 777.5795 | 778.9222 | 418.2767 | 501.6749 | 86.3595 | 0.23807 | 23.5161 | 150.3873
12.9167 | 3646:42 | 151.5233 | 108.316 | 778.5411 | 779.5789 | 418.2766 | 501.3996 | 86.4006 | 0.25098 | 23.6458 | 150.3447
12.925 | 3643:37 | 151.5695 | 108.1786 | 778.6113 | 779.3267 | 419.766 | 503.6132 | 85.6927 | 0.2656 | 23.5774 | 150.248
12.9333 | 3643:29 | 151.447 | 107.9194 | 777.8989 | 779.4891 | 419.5933 | 502.925 | 85.5916 | 0.24282 | 23.4418 | 150.2167
12.9417 | 3641:32 | 151.4441 | 108.5061 | 778.4141 | 779.8848 | 419.6745 | 503.0449 | 86.0053 | 0.24714 | 23.7144 | 150.1821
12.95 | 3643:40 | 151.5656 | 109.0059 | 777.5154 | 778.955 | 418.1849 | 501.7037 | 86.599 | 0.24731 | 23.5988 | 150.2071
12.9583 | 3644:46 | 151.6484 | 109.3512 | 778.782 | 779.8448 | 416.9688 | 500.2263 | 85.7583 | 0.25462 | 23.517 | 150.2875
12.9667 | 3648:07 | 151.6203 | 109.3072 | 777.9418 | 780.1789 | 418.4443 | 502.2068 | 85.6005 | 0.25675 | 23.5162 | 150.3444
12.975 | 3647:34 | 151.5362 | 108.9276 | 778.0046 | 779.4022 | 416.8903 | 500.0135 | 85.6108 | 0.24705 | 23.4837 | 150.4167
12.9833 | 3648:39 | 151.6675 | 108.6786 | 778.4585 | 779.9008 | 417.7993 | 500.8131 | 86.5737 | 0.25196 | 23.5556 | 150.3546
12.9917 | 3647:14 | 151.5256 | 108.5592 | 778.3867 | 780.2865 | 419.5267 | 503.4463 | 86.1518 | 0.25695 | 23.6375 | 150.3309
13 | 3647:25 | 151.4908 | 108.2934 | 778.5158 | 779.834 | 417.7948 | 501.4358 | 85.6526 | 0.24709 | 23.5882 | 150.3115
13.0084 | 3644:55 | 151.3312 | 108.2683 | 777.4548 | 779.7335 | 418.8214 | 502.3401 | 85.5015 | 0.25646 | 23.6101 | 150.2428
13.0167 | 3642:50 | 151.3116 | 108.1688 | 778.9473 | 778.8483 | 420.2034 | 503.9981 | 86.404 | 0.25584 | 23.4611 | 150.1814
13.025 | 3642:59 | 151.2702 | 108.1602 | 777.775 | 779.9152 | 420.19 | 503.8064 | 86.3838 | 0.25292 | 23.5016 | 150.141
13.0333 | 3642:56 | 151.1933 | 108.2282 | 778.2141 | 779.9671 | 419.5422 | 502.956 | 85.9137 | 0.25369 | 23.358 | 150.035
13.0417 | 3640:53 | 151.2135 | 108.4919 | 778.3666 | 780.1295 | 420.6415 | 504.2092 | 85.4254 | 0.24528 | 23.4988 | 150.0935
13.05 | 3641:22 | 151.3378 | 108.6982 | 778.7874 | 779.783 | 419.8381 | 503.3349 | 86.264 | 0.24915 | 23.5889 | 150.0899
13.0584 | 3642:57 | 151.3845 | 108.6787 | 777.9857 | 780.2465 | 419.0571 | 502.6581 | 86.4762 | 0.24953 | 23.5354 | 150.1774
13.0667 | 3643:32 | 151.4272 | 109.0194 | 778.723 | 780.1031 | 419.2078 | 502.7815 | 85.89 | 0.24411 | 23.5014 | 150.1802
13.075 | 3645:45 | 151.3512 | 109.1361 | 778.9481 | 780.3417 | 417.8101 | 501.1704 | 85.5996 | 0.24973 | 23.4239 | 150.2233
13.0833 | 3647:15 | 151.4777 | 109.2686 | 778.3963 | 780.285 | 418.0933 | 501.654 | 86.1511 | 0.259 | 23.4539 | 150.2897
13.0917 | 3647:51 | 151.5334 | 108.8705 | 778.6778 | 779.9787 | 416.2899 | 499.0861 | 86.5176 | 0.25905 | 23.4745 | 150.3473
13.1 | 3649:29 | 151.6056 | 109.1256 | 778.2018 | 780.1091 | 417.4018 | 500.619 | 86.0847 | 0.29026 | 23.5453 | 150.2935
13.1083 | 3647:24 | 151.687 | 108.8184 | 778.5703 | 779.599 | 419.103 | 502.987 | 85.5998 | 0.2832 | 23.6249 | 150.3453
13.1167 | 3647:25 | 151.5001 | 108.5826 | 778.4227 | 779.8879 | 416.5586 | 499.887 | 85.8874 | 0.25017 | 23.5833 | 150.3063
13.125 | 3646:49 | 151.5061 | 108.4655 | 778.9315 | 779.7691 | 418.9788 | 502.4575 | 86.6081 | 0.25956 | 23.6593 | 150.2856
13.1333 | 3646:27 | 151.444 | 108.1637 | 777.8364 | 779.8525 | 418.6428 | 502.1574 | 86.0097 | 0.25542 | 23.6576 | 150.2752
13.1417 | 3643:10 | 151.4635 | 108.1724 | 779.0081 | 779.514 | 418.6728 | 502.1766 | 85.556 | 0.25041 | 23.5042 | 150.1722
13.15 | 3643:50 | 151.4371 | 108.1507 | 778.4752 | 779.5229 | 419.395 | 502.6456 | 85.9117 | 0.25869 | 23.6226 | 150.1672
13.1584 | 3641:39 | 151.2152 | 108.6685 | 778.7829 | 779.802 | 418.8529 | 501.9778 | 86.5571 | 0.25011 | 23.4632 | 150.1419
13.1667 | 3642:36 | 151.3813 | 109.1186 | 778.903 | 779.4792 | 418.5789 | 502.0792 | 85.9499 | 0.25117 | 23.4793 | 150.115
13.175 | 3645:55 | 151.5245 | 109.3748 | 778.4853 | 779.9437 | 418.824 | 502.0138 | 85.5316 | 0.24407 | 23.5023 | 150.2101
13.1833 | 3647:38 | 151.45 | 109.2021 | 779.0208 | 780.0318 | 418.9561 | 502.6308 | 86.3023 | 0.25742 | 23.5201 | 150.319
13.1917 | 3648:35 | 151.5235 | 108.7768 | 777.9561 | 779.5236 | 418.1936 | 501.6449 | 86.5827 | 0.23425 | 23.4106 | 150.3457
13.2 | 3647:47 | 151.5438 | 108.7326 | 779.5323 | 779.6478 | 419.1654 | 502.6158 | 85.9286 | 0.26854 | 23.4849 | 150.362
13.2083 | 3647:26 | 151.4397 | 108.3547 | 778.4973 | 780.1929 | 419.1879 | 502.665 | 85.5099 | 0.25966 | 23.4927 | 150.2997
13.2167 | 3645:07 | 151.5218 | 108.31 | 777.7585 | 779.4327 | 420.2868 | 503.97 | 85.818 | 0.26385 | 23.4216 | 150.2603
13.225 | 3644:05 | 151.4688 | 108.2395 | 779.8911 | 780.2718 | 420.3562 | 504.532 | 86.5123 | 0.25451 | 23.5517 | 150.1757
13.2334 | 3643:56 | 151.249 | 108.2177 | 777.5826 | 779.8726 | 419.6692 | 503.5471 | 86.1279 | 0.25527 | 23.5173 | 150.1541
13.2417 | 3642:49 | 151.3507 | 108.2992 | 779.106 | 779.5155 | 419.1407 | 502.8994 | 85.5148 | 0.25925 | 23.5353 | 150.171
13.25 | 3642:56 | 151.1368 | 108.5669 | 777.9149 | 779.4368 | 418.5688 | 501.8463 | 85.6357 | 0.22236 | 23.4786 | 150.1334
13.2583 | 3642:52 | 151.3421 | 108.758 | 778.5633 | 780.361 | 420.0706 | 504.0118 | 86.5067 | 0.22067 | 23.5773 | 150.1528
13.2667 | 3643:11 | 151.3033 | 108.882 | 778.6546 | 779.7499 | 422.4725 | 506.3715 | 86.0343 | 0.26167 | 23.6242 | 150.2049
13.275 | 3644:53 | 151.422 | 108.8763 | 778.0694 | 779.5407 | 422.7157 | 507.1853 | 85.4865 | 0.23819 | 23.5809 | 150.2177
13.2834 | 3645:28 | 151.4845 | 109.0236 | 778.9609 | 780.3949 | 420.8675 | 504.9962 | 86.0386 | 0.23918 | 23.5444 | 150.2484
13.2917 | 3645:59 | 151.3757 | 109.034 | 778.4847 | 779.959 | 421.5997 | 505.9647 | 86.482 | 0.24204 | 23.4787 | 150.2936
13.3 | 3646:54 | 151.5058 | 109.144 | 778.6671 | 780.3649 | 421.6359 | 506.0648 | 86.1629 | 0.2551 | 23.4471 | 150.3463
13.3083 | 3647:28 | 151.5876 | 108.5911 | 779.5291 | 780.8734 | 420.4094 | 504.2303 | 85.5505 | 0.29215 | 23.7035 | 150.2886
13.3167 | 3647:18 | 151.3638 | 108.7388 | 778.0671 | 779.2339 | 421.626 | 506.2625 | 85.8949 | 0.23512 | 23.5386 | 150.3182
13.325 | 3646:18 | 151.5205 | 108.4959 | 778.5372 | 779.4703 | 420.8318 | 504.674 | 86.5644 | 0.23566 | 23.5727 | 150.3151
13.3333 | 3645:53 | 151.4668 | 108.5099 | 778.3649 | 779.456 | 420.1022 | 504.0903 | 86.0256 | 0.27089 | 23.5521 | 150.2543
13.3417 | 3645:42 | 151.3097 | 108.4133 | 778.6475 | 780.227 | 420.3448 | 504.4055 | 85.5875 | 0.26173 | 23.5566 | 150.2213
13.35 | 3644:59 | 151.3893 | 108.3893 | 778.5076 | 780.5969 | 419.8529 | 503.5642 | 86.272 | 0.24292 | 23.6791 | 150.2303
13.3583 | 3644:04 | 151.3371 | 108.3097 | 778.6519 | 779.7224 | 421.9492 | 506.4312 | 86.5821 | 0.23646 | 23.6955 | 150.0955
13.3667 | 3643:12 | 151.2111 | 108.3176 | 778.9886 | 779.0721 | 420.6674 | 504.6451 | 86.0801 | 0.25999 | 23.7172 | 150.171
13.375 | 3641:57 | 151.1386 | 108.3231 | 778.3955 | 779.5902 | 420.4939 | 504.0738 | 85.5447 | 0.27904 | 23.6133 | 150.1329
13.3834 | 3642:18 | 151.3224 | 108.3944 | 779.2106 | 779.8239 | 419.2559 | 502.5451 | 86.0365 | 0.22943 | 23.5538 | 150.1091
13.3917 | 3643:36 | 151.1167 | 108.6187 | 778.3525 | 780.2869 | 419.8729 | 503.7195 | 86.5586 | 0.22733 | 23.6541 | 150.1698
13.4 | 3643:47 | 151.0976 | 108.6018 | 778.7017 | 779.8018 | 420.433 | 504.2129 | 86.2845 | 0.25706 | 23.6102 | 150.1766
13.4083 | 3644:35 | 151.2572 | 108.8155 | 778.5244 | 779.4499 | 420.4977 | 504.3046 | 85.6497 | 0.2552 | 23.6322 | 150.2098
13.4167 | 3643:56 | 151.368 | 108.8913 | 779.3364 | 780.4335 | 419.8435 | 503.5657 | 85.6413 | 0.26117 | 23.4795 | 150.2398
13.425 | 3646:23 | 151.4464 | 109.041 | 778.5424 | 779.45 | 419.8575 | 503.6382 | 86.4686 | 0.23243 | 23.4827 | 150.2707
13.4334 | 3647:04 | 151.3613 | 109.1561 | 778.1483 | 780.0023 | 418.8109 | 502.3436 | 86.4422 | 0.25423 | 23.6192 | 150.3112
13.4417 | 3649:16 | 151.4147 | 109.1073 | 779.0128 | 780.0904 | 417.2965 | 500.7568 | 85.867 | 0.26239 | 23.5157 | 150.362
13.45 | 3648:51 | 151.4958 | 108.9267 | 778.5107 | 779.9761 | 418.4642 | 501.7448 | 85.6445 | 0.2568 | 23.6175 | 150.3384
13.4583 | 3648:08 | 151.4227 | 108.7377 | 778.5272 | 780.5297 | 418.7263 | 502.3957 | 86.4826 | 0.26494 | 23.6069 | 150.3267
13.4667 | 3646:43 | 151.4839 | 108.5745 | 777.9745 | 779.5367 | 417.7588 | 501.2021 | 86.4685 | 0.26433 | 23.5552 | 150.2869
13.475 | 3647:43 | 151.1422 | 108.4753 | 778.7014 | 779.9914 | 417.7657 | 500.832 | 85.8131 | 0.25396 | 23.5911 | 150.3031
13.4833 | 3645:00 | 151.5067 | 108.401 | 777.9196 | 780.0355 | 418.2822 | 501.5492 | 85.5111 | 0.25001 | 23.5557 | 150.2732
13.4917 | 3644:13 | 151.4607 | 108.373 | 778.5011 | 779.1755 | 419.0752 | 502.7328 | 86.4409 | 0.24639 | 23.508 | 150.2112
13.5 | 3643:18 | 151.1505 | 108.2199 | 778.5465 | 780.4979 | 417.2988 | 500.2719 | 86.3973 | 0.24211 | 23.5129 | 150.1172
13.5083 | 3640:54 | 151.2943 | 107.9887 | 778.5387 | 779.4929 | 416.966 | 500.0866 | 85.589 | 0.23595 | 23.5938 | 150.1314
13.5167 | 3640:29 | 151.2069 | 108.3596 | 778.434 | 779.9655 | 418.3259 | 501.5912 | 85.7277 | 0.2364 | 23.544 | 150.0854
13.525 | 3641:32 | 151.3451 | 108.6307 | 778.5724 | 780.0175 | 417.9908 | 500.8713 | 86.3743 | 0.25334 | 23.5422 | 150.1333
13.5334 | 3642:53 | 151.3418 | 108.8478 | 778.6946 | 780.1961 | 417.3396 | 500.6613 | 86.2936 | 0.24934 | 23.4285 | 150.1488
13.5417 | 3646:11 | 151.3602 | 108.9824 | 779.2923 | 780.2164 | 416.4474 | 499.3528 | 85.4574 | 0.24984 | 23.6539 | 150.2368
13.55 | 3645:53 | 151.3879 | 109.1515 | 778.5515 | 780.0701 | 416.6139 | 499.7588 | 85.7287 | 0.25123 | 23.6804 | 150.2586
13.5583 | 3646:34 | 151.5111 | 109.1592 | 779.0225 | 779 | 416.9851 | 500.3132 | 86.2505 | 0.25635 | 23.5476 | 150.2663
13.5667 | 3646:42 | 151.6235 | 109.3323 | 777.9312 | 780.3978 | 416.3207 | 499.0691 | 86.1268 | 0.26823 | 23.5634 | 150.2827
13.575 | 3647:12 | 151.5239 | 108.899 | 778.5404 | 779.4827 | 415.3674 | 497.7672 | 85.5848 | 0.28289 | 23.5648 | 150.2933
13.5833 | 3646:04 | 151.69 | 108.7024 | 779.835 | 779.2017 | 414.9601 | 497.5771 | 85.9274 | 0.24247 | 23.3971 | 150.2493
13.5917 | 3645:11 | 151.1694 | 108.7088 | 778.2722 | 779.8542 | 415.9749 | 498.7505 | 86.5032 | 0.2441 | 23.6029 | 150.288
13.6 | 3645:15 | 151.2217 | 108.4815 | 778.1093 | 779.5295 | 416.0592 | 499.0594 | 85.9192 | 0.2818 | 23.5285 | 150.2577
13.6084 | 3644:30 | 151.2515 | 108.3711 | 778.7655 | 779.0604 | 415.3535 | 498.3629 | 85.5139 | 0.27009 | 23.5837 | 150.1961
13.6167 | 3643:34 | 151.1187 | 108.3776 | 778.1471 | 779.0354 | 415.7625 | 498.623 | 85.7159 | 0.23797 | 23.6449 | 150.2044
13.625 | 3643:56 | 151.2641 | 108.358 | 779.0329 | 778.9769 | 416.2056 | 499.1891 | 86.5037 | 0.24883 | 23.6628 | 150.1869
13.6333 | 3644:21 | 151.1157 | 108.3226 | 778.8572 | 778.7438 | 417.1662 | 500.0088 | 86.1088 | 0.25175 | 23.5838 | 150.1411
13.6417 | 3644:26 | 151.1352 | 108.3411 | 777.6919 | 779.1222 | 416.269 | 499.3123 | 85.5357 | 0.25361 | 23.5199 | 150.1753
13.65 | 3640:38 | 151.3435 | 108.6151 | 778.6207 | 779.9731 | 415.3403 | 497.6549 | 85.5376 | 0.25778 | 23.5245 | 150.1001
13.6584 | 3643:30 | 151.2729 | 108.8098 | 779.0723 | 779.3309 | 416.9547 | 500.1055 | 86.4205 | 0.25048 | 23.401 | 150.1022
13.6667 | 3643:49 | 151.2968 | 108.9406 | 778.2059 | 779.9857 | 417.1018 | 500.2249 | 86.5211 | 0.25297 | 23.509 | 150.1816
13.675 | 3644:17 | 151.233 | 109.2197 | 779.016 | 779.496 | 416.7463 | 499.7427 | 85.8781 | 0.26026 | 23.537 | 150.1851
13.6833 | 3648:04 | 151.4545 | 109.3166 | 778.659 | 780.2076 | 416.6587 | 499.8303 | 85.5152 | 0.24615 | 23.4387 | 150.3079
13.6917 | 3648:02 | 151.213 | 108.9795 | 778.0953 | 779.6594 | 417.5305 | 500.8017 | 86.2454 | 0.2515 | 23.5008 | 150.3144
13.7 | 3648:31 | 151.4525 | 108.5779 | 779.051 | 779.2459 | 416.6597 | 499.9378 | 86.5971 | 0.25421 | 23.5273 | 150.3275
13.7083 | 3648:40 | 151.121 | 108.5022 | 779.3474 | 778.5807 | 417.3716 | 500.8951 | 86.0256 | 0.255 | 23.5321 | 150.3197
13.7167 | 3647:56 | 151.3532 | 108.4442 | 778.1029 | 779.0126 | 418.0682 | 501.4729 | 85.487 | 0.23718 | 23.4873 | 150.2636
13.725 | 3644:06 | 151.2211 | 108.3507 | 778.2538 | 779.5265 | 416.5722 | 499.6115 | 86.073 | 0.23597 | 23.7122 | 150.2215
13.7333 | 3644:42 | 151.2235 | 108.3581 | 779.3652 | 779.3121 | 417.4328 | 500.7381 | 86.5808 | 0.23203 | 23.4224 | 150.2422
13.7417 | 3643:13 | 151.0858 | 108.1312 | 778.4856 | 779.3491 | 417.2436 | 500.213 | 86.001 | 0.23825 | 23.4759 | 150.1699
13.75 | 3642:55 | 151.2341 | 107.9902 | 778.5859 | 779.2863 | 418.7746 | 502.6208 | 85.4419 | 0.23532 | 23.6243 | 150.1546
13.7584 | 3640:40 | 150.9798 | 108.6339 | 779.4893 | 778.3916 | 418.4145 | 501.9173 | 86.0237 | 0.23988 | 23.4453 | 150.0654
13.7667 | 3643:42 | 151.232 | 109.2548 | 778.6039 | 779.1994 | 416.5805 | 499.391 | 86.5571 | 0.24673 | 23.3831 | 150.1571
13.775 | 3644:30 | 151.1633 | 109.5309 | 779.5725 | 779.895 | 416.2139 | 499.2936 | 86.0747 | 0.24828 | 23.5346 | 150.2287
13.7833 | 3647:23 | 151.6035 | 108.8753 | 778.8445 | 779.25 | 416.1167 | 499.0515 | 85.5229 | 0.24435 | 23.4172 | 150.2922
13.7917 | 3648:50 | 151.3695 | 108.8549 | 778.4836 | 779.4714 | 415.5062 | 498.2779 | 85.9639 | 0.24576 | 23.3586 | 150.2498
13.8 | 3646:48 | 151.3437 | 108.6032 | 778.7454 | 779.0567 | 415.9998 | 498.8947 | 86.5213 | 0.24151 | 23.6411 | 150.2963
13.8084 | 3644:40 | 151.1653 | 108.3321 | 779.1383 | 779.6285 | 417.0889 | 500.1025 | 85.6444 | 0.25206 | 23.61 | 150.239
13.8167 | 3643:24 | 151.2663 | 108.1664 | 778.6411 | 779.3897 | 416.3736 | 499.1594 | 85.5974 | 0.24367 | 23.6056 | 150.2064
13.825 | 3641:38 | 151.0139 | 107.823 | 778.9913 | 779.9402 | 416.6671 | 499.8354 | 85.7811 | 0.24249 | 23.5875 | 150.0776
13.8333 | 3640:04 | 150.9634 | 108.2456 | 779.0701 | 779.5361 | 417.8918 | 501.2001 | 86.5162 | 0.25093 | 23.543 | 150.0215
13.8417 | 3640:19 | 151.2298 | 108.6402 | 778.0779 | 779.8798 | 418.1556 | 501.251 | 85.9329 | 0.25713 | 23.4538 | 150.0485
13.85 | 3641:38 | 151.1316 | 109.1288 | 779.5438 | 779.0426 | 416.6284 | 499.6146 | 85.4797 | 0.25405 | 23.6084 | 150.1155
13.8583 | 3644:14 | 151.198 | 109.4944 | 779.5436 | 779.742 | 415.2612 | 498.1846 | 85.6881 | 0.24454 | 23.6533 | 150.2749
13.8667 | 3645:56 | 151.3256 | 109.2205 | 779.0941 | 779.3038 | 415.0896 | 497.892 | 86.4606 | 0.25045 | 23.4142 | 150.3561
13.875 | 3646:45 | 151.3773 | 108.8406 | 778.6156 | 779.7183 | 415.0647 | 497.8774 | 86.027 | 0.25511 | 23.6021 | 150.3395
13.8833 | 3646:49 | 151.2876 | 108.5246 | 779.1343 | 779.7488 | 414.5949 | 497.3148 | 85.5022 | 0.24854 | 23.6234 | 150.3643
13.8917 | 3646:36 | 151.2157 | 108.168 | 778.5158 | 779.07 | 416.7283 | 500.063 | 85.547 | 0.23712 | 23.412 | 150.2963
13.9 | 3644:09 | 151.2397 | 108.0472 | 779.4402 | 779.2198 | 415.2438 | 497.997 | 86.2979 | 0.21725 | 23.5106 | 150.2554
13.9084 | 3643:25 | 151.2221 | 107.9749 | 778.9792 | 780.1213 | 416.7606 | 499.9675 | 86.5468 | 0.24709 | 23.4932 | 150.2518
13.9167 | 3642:37 | 151.1797 | 108.2498 | 778.7064 | 778.6644 | 415.9585 | 499.1287 | 85.9738 | 0.23998 | 23.5654 | 150.1928
13.925 | 3641:49 | 151.261 | 108.5601 | 778.7144 | 778.4244 | 415.5639 | 498.3358 | 85.3937 | 0.25793 | 23.5513 | 150.1378
13.9333 | 3643:15 | 151.1811 | 108.6551 | 779.5897 | 778.9722 | 417.7736 | 501.3179 | 86.315 | 0.22576 | 23.4807 | 150.2159
13.9417 | 3642:56 | 151.2163 | 108.7844 | 778.1523 | 779.297 | 415.4543 | 497.9948 | 86.5378 | 0.24452 | 23.5629 | 150.1599
13.95 | 3645:13 | 151.1609 | 108.9126 | 779.0675 | 779.6649 | 416.6371 | 499.8067 | 85.6649 | 0.25948 | 23.6107 | 150.2316
13.9583 | 3646:07 | 151.3174 | 108.9041 | 779.7938 | 779.0433 | 416.2322 | 499.2047 | 85.5065 | 0.26389 | 23.6526 | 150.3089
13.9667 | 3646:35 | 151.2995 | 109.1314 | 778.9644 | 779.421 | 416.7249 | 500.194 | 86.0092 | 0.23374 | 23.4824 | 150.354
13.975 | 3647:34 | 151.3095 | 109.0052 | 779.5181 | 779.0225 | 414.7448 | 497.7579 | 86.5251 | 0.23044 | 23.5342 | 150.3304
13.9834 | 3648:17 | 151.5864 | 108.8298 | 778.2502 | 779.6292 | 415.7239 | 499.0408 | 85.7266 | 0.25901 | 23.5546 | 150.3545
13.9917 | 3646:54 | 151.4812 | 108.5435 | 778.9487 | 779.6601 | 416.0805 | 498.9954 | 85.4869 | 0.25391 | 23.5474 | 150.3634
14 | 3647:29 | 151.3921 | 108.4944 | 779.8301 | 779.4619 | 416.5067 | 499.6259 | 85.7636 | 0.24414 | 23.4868 | 150.3195
14.0083 | 3644:47 | 151.3337 | 108.3907 | 778.8344 | 778.8345 | 418.1045 | 502.0484 | 86.4108 | 0.25712 | 23.4645 | 150.2961
14.0167 | 3644:40 | 151.3642 | 108.3277 | 778.9857 | 778.6992 | 416.6165 | 499.6534 | 86.3196 | 0.26135 | 23.3917 | 150.2999
14.025 | 3644:03 | 151.1796 | 107.8751 | 778.6544 | 778.9229 | 416.8948 | 499.8805 | 85.6076 | 0.26191 | 23.5355 | 150.2358
14.0334 | 3642:30 | 151.1661 | 108.1703 | 778.8146 | 778.5545 | 414.7459 | 497.1401 | 85.813 | 0.25747 | 23.5792 | 150.1364
14.0417 | 3641:04 | 150.9473 | 108.3866 | 779.0287 | 778.7499 | 416.5529 | 499.2615 | 86.554 | 0.24901 | 23.4356 | 150.2158
14.05 | 3642:51 | 151.1963 | 108.6253 | 778.3411 | 778.9347 | 417.0317 | 500.3024 | 86.0988 | 0.24544 | 23.5339 | 150.1509
14.0583 | 3641:52 | 151.1651 | 108.8219 | 778.6558 | 779.5629 | 416.6771 | 499.6692 | 85.5161 | 0.23657 | 23.3806 | 150.1103
14.0667 | 3643:31 | 151.1989 | 108.8876 | 779.1312 | 779.6487 | 416.7007 | 499.595 | 85.7839 | 0.23509 | 23.5671 | 150.2097
14.075 | 3644:52 | 151.265 | 109.0076 | 778.7556 | 778.9438 | 417.3188 | 500.6303 | 86.4141 | 0.24103 | 23.6035 | 150.2783
14.0833 | 3647:06 | 151.4872 | 109.1268 | 778.8641 | 779.3361 | 416.6287 | 499.7978 | 86.2909 | 0.24852 | 23.3539 | 150.3009
14.0917 | 3647:51 | 151.1791 | 108.8092 | 779.6931 | 779.2211 | 414.9123 | 497.9798 | 85.8737 | 0.25398 | 23.5817 | 150.3624
14.1 | 3647:28 | 151.2083 | 109.1307 | 779.4095 | 779.5379 | 414.6606 | 497.6091 | 85.8003 | 0.24641 | 23.5914 | 150.3962
14.1083 | 3648:57 | 151.4736 | 108.7778 | 779.72 | 779.6801 | 414.4357 | 497.2147 | 86.526 | 0.24839 | 23.418 | 150.4418
14.1167 | 3648:32 | 151.4265 | 108.8136 | 778.6353 | 778.7549 | 414.1895 | 497.1393 | 86.4423 | 0.2483 | 23.5893 | 150.3594
14.125 | 3648:23 | 151.4539 | 108.7992 | 779.6723 | 778.679 | 415.6809 | 498.678 | 85.4625 | 0.2466 | 23.4754 | 150.4065
14.1334 | 3648:08 | 151.2536 | 108.6055 | 779.5754 | 779.6809 | 415.1354 | 497.9796 | 86.0224 | 0.24657 | 23.4782 | 150.3301
14.1417 | 3646:59 | 151.2487 | 108.6452 | 779.1341 | 778.6896 | 414.9581 | 497.5367 | 86.4279 | 0.24738 | 23.587 | 150.3603
14.15 | 3645:20 | 151.4847 | 108.6695 | 779.6002 | 779.5513 | 414.0306 | 496.4189 | 86.3155 | 0.25016 | 23.5732 | 150.2862
14.1583 | 3645:21 | 151.463 | 108.5279 | 779.6589 | 779.5964 | 416.4103 | 499.4593 | 85.5913 | 0.26476 | 23.5625 | 150.1975
14.1667 | 3643:09 | 151.3317 | 108.5547 | 778.6692 | 779.8779 | 415.6237 | 498.9693 | 85.7778 | 0.23812 | 23.5202 | 150.178
14.175 | 3644:23 | 151.2279 | 107.9854 | 779.8814 | 779.1461 | 414.4865 | 497.0649 | 86.4487 | 0.22847 | 23.4453 | 150.2087
14.1834 | 3643:01 | 151.0997 | 108.3841 | 778.997 | 779.2734 | 414.6081 | 497.0056 | 86.0343 | 0.25734 | 23.4913 | 150.2095
14.1917 | 3642:10 | 151.2811 | 108.3086 | 779.1825 | 779.2566 | 414.9684 | 497.8138 | 85.671 | 0.25696 | 23.5129 | 150.1086
14.2 | 3641:47 | 151.0066 | 108.3493 | 780.0125 | 779.7828 | 416.984 | 499.8939 | 85.4946 | 0.26579 | 23.6025 | 150.1214
14.2083 | 3641:39 | 151.0558 | 108.3019 | 780.0845 | 779.3452 | 414.76 | 497.228 | 86.073 | 0.24992 | 23.5537 | 150.138
14.2167 | 3640:31 | 151.0368 | 108.3894 | 779.0712 | 779.5595 | 415.4981 | 498.2297 | 86.5699 | 0.25479 | 23.5817 | 150.1328
14.225 | 3640:50 | 150.9698 | 108.7793 | 779.7468 | 778.9864 | 415.0235 | 497.8479 | 85.9088 | 0.2584 | 23.5835 | 150.1161
14.2333 | 3644:02 | 151.3019 | 109.2584 | 779.1375 | 779.5703 | 413.8316 | 496.5129 | 85.498 | 0.25248 | 23.6408 | 150.1798
14.2417 | 3646:24 | 151.1751 | 109.2594 | 779.9962 | 779.2429 | 414.6617 | 497.7077 | 86.0059 | 0.25633 | 23.441 | 150.2328
14.25 | 3646:58 | 151.2823 | 109.225 | 779.2338 | 779.1143 | 413.9991 | 496.5311 | 86.5773 | 0.24734 | 23.5555 | 150.356
14.2583 | 3647:12 | 151.3653 | 109.0454 | 778.6727 | 779.8758 | 413.6137 | 495.8744 | 85.6873 | 0.24865 | 23.493 | 150.3319
14.2667 | 3646:11 | 151.3637 | 108.7802 | 779.4156 | 779.4908 | 412.6826 | 495.0584 | 85.4371 | 0.23871 | 23.4316 | 150.3127
14.275 | 3645:45 | 151.5002 | 108.641 | 779.0667 | 779.213 | 412.1133 | 494.2785 | 85.9684 | 0.24777 | 23.4386 | 150.2387
14.2834 | 3646:34 | 151.3809 | 108.5722 | 779.1205 | 779.0835 | 414.2468 | 496.8983 | 86.5195 | 0.2556 | 23.5148 | 150.2747
14.2917 | 3646:31 | 151.2639 | 108.3981 | 779.7307 | 779.7776 | 414.1319 | 496.4501 | 86.3569 | 0.25405 | 23.4566 | 150.295
14.3 | 3643:25 | 151.5191 | 108.2748 | 778.7224 | 779.1444 | 412.6103 | 494.8112 | 85.6333 | 0.23674 | 23.5739 | 150.2219
14.3083 | 3642:52 | 151.5239 | 108.1768 | 779.3984 | 778.7363 | 415.2288 | 497.9779 | 85.8575 | 0.25169 | 23.5521 | 150.1952
14.3167 | 3642:41 | 151.1116 | 108.2866 | 779.7113 | 779.7938 | 414.5622 | 497.1043 | 86.5299 | 0.24251 | 23.5412 | 150.1803
14.325 | 3642:02 | 151.2428 | 107.9181 | 778.6993 | 779.1826 | 415.4546 | 498.2638 | 86.4349 | 0.25296 | 23.3695 | 150.1255
14.3333 | 3641:52 | 150.9988 | 109.026 | 779.0943 | 778.8267 | 414.9394 | 497.4556 | 85.626 | 0.26813 | 23.5637 | 150.1458
14.3417 | 3643:22 | 151.283 | 109.3888 | 780.0823 | 779.9047 | 413.316 | 495.6574 | 85.8003 | 0.2463 | 23.566 | 150.1658
14.35 | 3645:49 | 151.3794 | 109.472 | 779.1735 | 780.115 | 413.1091 | 495.5847 | 86.3236 | 0.25337 | 23.4186 | 150.2616
14.3584 | 3647:51 | 151.5042 | 109.0195 | 779.6693 | 779.7548 | 412.996 | 495.1224 | 86.4307 | 0.23348 | 23.4474 | 150.2772
14.3667 | 3647:09 | 151.6023 | 108.6437 | 778.8345 | 778.7653 | 412.8383 | 494.6948 | 86.0286 | 0.25557 | 23.4352 | 150.3607
14.375 | 3644:56 | 151.3401 | 108.4444 | 778.9314 | 779.6465 | 414.9083 | 497.5605 | 85.6363 | 0.23742 | 23.4883 | 150.3413
14.3833 | 3646:59 | 151.4123 | 108.2438 | 779.1917 | 779.2988 | 411.2505 | 493.2913 | 85.9481 | 0.23451 | 23.4904 | 150.2612
14.3917 | 3644:42 | 151.3823 | 107.9584 | 778.5433 | 779.2778 | 411.6424 | 493.566 | 86.5064 | 0.23004 | 23.6456 | 150.2149
14.4 | 3642:52 | 151.2835 | 107.9485 | 779.3725 | 779.9272 | 414.4869 | 497.3005 | 86.0916 | 0.25099 | 23.6134 | 150.1492
14.4084 | 3640:46 | 151.3109 | 108.5364 | 779.1653 | 779.4636 | 414.4716 | 496.6498 | 85.4258 | 0.25209 | 23.6443 | 150.1034
14.4167 | 3641:43 | 151.3399 | 109.1315 | 779.1962 | 778.8542 | 414.9999 | 497.783 | 85.8478 | 0.24083 | 23.5739 | 150.1553
14.425 | 3642:56 | 151.3316 | 109.3684 | 779.8378 | 779.4592 | 414.7199 | 497.356 | 86.52 | 0.24802 | 23.6781 | 150.237
14.4333 | 3646:07 | 151.2538 | 109.2114 | 778.8218 | 780.0614 | 413.5178 | 495.9599 | 85.9593 | 0.24737 | 23.5744 | 150.3201
14.4417 | 3646:06 | 151.4941 | 108.9803 | 779.0182 | 778.6469 | 411.7364 | 493.7859 | 85.4203 | 0.24102 | 23.5184 | 150.3241
14.45 | 3647:35 | 151.2301 | 108.7274 | 778.7106 | 779.785 | 413.6295 | 496.0955 | 86.5271 | 0.25355 | 23.5558 | 150.3652
14.4584 | 3646:22 | 151.4117 | 108.6467 | 779.2275 | 779.7527 | 412.2276 | 494.2733 | 86.2682 | 0.25504 | 23.5201 | 150.3432
14.4667 | 3646:21 | 151.4644 | 108.4555 | 779.1765 | 779.6037 | 413.7911 | 496.4844 | 85.5666 | 0.26414 | 23.4438 | 150.3066
14.475 | 3645:00 | 151.3699 | 108.3698 | 778.5153 | 779.7352 | 412.5996 | 494.509 | 85.6822 | 0.24866 | 23.4854 | 150.2998
14.4833 | 3644:23 | 151.2501 | 108.2372 | 779.2282 | 779.2159 | 413.7316 | 495.8637 | 86.534 | 0.25103 | 23.6216 | 150.2349
14.4917 | 3643:51 | 151.1975 | 108.1868 | 777.8931 | 779.5083 | 414.6137 | 497.4031 | 86.32 | 0.25759 | 23.5126 | 150.2186
14.5 | 3641:55 | 151.1394 | 108.1783 | 779.5953 | 779.1738 | 413.9254 | 496.3954 | 85.4908 | 0.24748 | 23.5632 | 150.1476
14.5084 | 3641:38 | 151.1591 | 108.3872 | 778.7343 | 780.1157 | 414.8874 | 497.2868 | 85.8936 | 0.25016 | 23.5793 | 150.1396
14.5167 | 3640:23 | 151.1578 | 108.6728 | 778.9687 | 779.4702 | 414.8313 | 497.4039 | 86.516 | 0.24419 | 23.5799 | 150.1256
14.525 | 3642:04 | 151.1207 | 108.4708 | 778.905 | 779.3605 | 414.664 | 497.14 | 86.4551 | 0.24248 | 23.5679 | 150.2002
14.5333 | 3642:42 | 151.3456 | 108.8447 | 779.1285 | 779.5402 | 414.4915 | 496.8634 | 85.5839 | 0.25422 | 23.4922 | 150.2515
14.5417 | 3645:52 | 151.1664 | 108.8463 | 779.207 | 780.5886 | 412.5633 | 494.836 | 85.6925 | 0.24785 | 23.4573 | 150.3324
14.55 | 3646:06 | 151.3855 | 109.0481 | 779.2349 | 779.5782 | 412.4613 | 494.4773 | 86.3114 | 0.24645 | 23.467 | 150.2961
14.5584 | 3648:13 | 151.6092 | 109.148 | 778.673 | 778.8147 | 412.7499 | 495.2744 | 86.4792 | 0.25651 | 23.6004 | 150.3755
14.5667 | 3648:04 | 151.4746 | 109.1852 | 779.658 | 779.2598 | 411.5997 | 493.6159 | 85.651 | 0.25699 | 23.6486 | 150.4283
14.575 | 3650:03 | 151.7206 | 108.845 | 779.1796 | 779.643 | 411.8729 | 494.4753 | 85.7278 | 0.25336 | 23.4615 | 150.4611
14.5833 | 3647:56 | 151.5964 | 108.7804 | 779.1975 | 779.2166 | 410.9269 | 492.6036 | 86.2584 | 0.25591 | 23.4687 | 150.428
14.5917 | 3647:21 | 151.5113 | 108.5796 | 779.248 | 779.6038 | 413.0069 | 495.3292 | 86.5175 | 0.25522 | 23.6195 | 150.4198
14.6 | 3646:52 | 151.499 | 108.5974 | 778.7515 | 779.1465 | 412.8925 | 495.3825 | 85.6933 | 0.28035 | 23.597 | 150.3811
14.6083 | 3647:07 | 151.419 | 108.3864 | 779.2365 | 778.8176 | 413.9293 | 496.6518 | 85.4614 | 0.23965 | 23.5343 | 150.357
14.6167 | 3643:14 | 151.261 | 108.3332 | 778.825 | 779.2156 | 412.8694 | 495.3834 | 86.268 | 0.23274 | 23.4638 | 150.3132
14.625 | 3643:51 | 151.456 | 108.3072 | 779.319 | 779.4838 | 415.4023 | 497.8593 | 86.5741 | 0.23356 | 23.5395 | 150.2758
14.6333 | 3643:06 | 151.3747 | 108.1708 | 778.6911 | 779.5005 | 413.6624 | 495.8632 | 85.8986 | 0.23701 | 23.5477 | 150.2122
14.6417 | 3642:47 | 151.2747 | 108.3683 | 778.9988 | 779.8182 | 414.0251 | 496.2338 | 85.5152 | 0.23399 | 23.4079 | 150.16
14.65 | 3643:31 | 151.2 | 108.7839 | 779.6921 | 779.1918 | 413.9543 | 496.3814 | 86.2411 | 0.23179 | 23.4035 | 150.2031
14.6584 | 3643:19 | 151.316 | 108.8511 | 779.5287 | 779.2701 | 413.592 | 495.8859 | 86.2886 | 0.2466 | 23.663 | 150.2434
14.6667 | 3643:58 | 151.2682 | 109.0232 | 779.2407 | 779.6971 | 413.1582 | 495.4088 | 85.9817 | 0.26419 | 23.5463 | 150.241
14.675 | 3645:04 | 151.4673 | 108.9989 | 778.7831 | 779.2485 | 413.5726 | 496.0855 | 85.4185 | 0.23698 | 23.4355 | 150.2474
14.6833 | 3645:42 | 151.3488 | 109.1546 | 778.8004 | 780.188 | 412.8663 | 495.5753 | 86.2119 | 0.24612 | 23.4707 | 150.2872
14.6917 | 3647:06 | 151.2927 | 108.9947 | 779.299 | 779.2468 | 411.9441 | 493.8472 | 86.6211 | 0.24445 | 23.5055 | 150.3645
14.7 | 3646:33 | 151.2853 | 108.8338 | 779.1758 | 779.1115 | 412.4037 | 494.6654 | 86.2556 | 0.2449 | 23.559 | 150.3115
14.7083 | 3647:45 | 151.2661 | 108.5993 | 779.8003 | 779.1781 | 412.6263 | 494.9313 | 85.5549 | 0.24092 | 23.4361 | 150.3072
14.7167 | 3646:27 | 151.5219 | 108.6236 | 778.9263 | 779.438 | 412.3459 | 494.0509 | 85.6069 | 0.22713 | 23.5367 | 150.2773
14.725 | 3646:28 | 151.2658 | 108.5182 | 778.8422 | 779.3593 | 412.3665 | 494.5781 | 86.3328 | 0.20746 | 23.6263 | 150.3422
14.7333 | 3644:35 | 151.3223 | 108.4577 | 779.9025 | 779.6716 | 413.0067 | 495.1004 | 86.49 | 0.22747 | 23.8242 | 150.2225
14.7417 | 3642:27 | 151.4294 | 108.4035 | 778.5587 | 779.2602 | 413.1372 | 495.6381 | 85.8703 | 0.23532 | 23.5857 | 150.1746
14.75 | 3642:48 | 151.274 | 108.3597 | 779.638 | 779.7309 | 412.5194 | 494.4983 | 85.6221 | 0.23479 | 23.7436 | 150.183
14.7583 | 3642:19 | 151.2562 | 108.31 | 778.3141 | 779.7232 | 412.1374 | 494.1465 | 86.3726 | 0.23815 | 23.4509 | 150.153
14.7667 | 3640:59 | 150.9311 | 107.795 | 778.8227 | 779.6677 | 413.4727 | 495.5355 | 86.2653 | 0.25498 | 23.4913 | 150.1078
14.775 | 3640:30 | 151.1499 | 108.4866 | 779.3245 | 780.1187 | 413.6669 | 495.8648 | 85.522 | 0.25437 | 23.6058 | 150.074
14.7834 | 3639:08 | 151.1575 | 108.5099 | 778.787 | 780.0707 | 412.6732 | 494.6927 | 85.7457 | 0.24559 | 23.5565 | 150.0595
14.7917 | 3640:12 | 151.0278 | 108.6291 | 779.1973 | 779.9244 | 413.0433 | 495.3618 | 86.5412 | 0.24166 | 23.6139 | 150.0298
14.8 | 3642:21 | 151.1767 | 108.7232 | 778.2816 | 779.704 | 411.023 | 492.878 | 86.2008 | 0.23994 | 23.5187 | 150.1513
14.8083 | 3643:17 | 151.4204 | 108.8346 | 779.2856 | 779.7291 | 412.7942 | 494.9454 | 85.4943 | 0.23471 | 23.512 | 150.2554
14.8167 | 3644:01 | 151.2885 | 108.8603 | 779.7567 | 779.5161 | 414.5307 | 497.5298 | 85.8287 | 0.23409 | 23.4263 | 150.2462
14.825 | 3645:15 | 151.2638 | 108.8404 | 778.3289 | 778.7767 | 413.5763 | 496.8713 | 86.329 | 0.23706 | 23.4449 | 150.252
14.8334 | 3646:54 | 151.2505 | 108.9368 | 779.7516 | 779.6404 | 410.4086 | 492.151 | 85.8258 | 0.24808 | 23.557 | 150.3006
14.8417 | 3647:05 | 151.4411 | 108.935 | 779.2759 | 780.0196 | 412.099 | 494.5044 | 85.7351 | 0.2335 | 23.6559 | 150.3043
14.85 | 3645:57 | 151.5289 | 109.0446 | 779.5971 | 779.7438 | 411.4642 | 493.6811 | 86.1338 | 0.23297 | 23.5167 | 150.3089
14.8583 | 3647:48 | 151.4364 | 108.9085 | 779.2299 | 779.4161 | 412.7042 | 495.4102 | 86.4726 | 0.21607 | 23.4659 | 150.3182
14.8667 | 3647:53 | 151.5281 | 108.6681 | 779.7272 | 779.8873 | 410.9488 | 492.6892 | 85.7849 | 0.24571 | 23.4585 | 150.3893
14.875 | 3647:39 | 151.3497 | 108.6619 | 779.2943 | 780.0424 | 411.8708 | 493.6552 | 85.5128 | 0.23485 | 23.5393 | 150.3025
14.8834 | 3646:21 | 151.3232 | 108.5104 | 778.8518 | 779.657 | 410.164 | 491.7855 | 86.2562 | 0.20399 | 23.5235 | 150.3622
14.8917 | 3644:38 | 151.4343 | 108.1056 | 778.8501 | 779.6174 | 412.3525 | 494.3301 | 86.4389 | 0.21261 | 23.3921 | 150.2926
14.9 | 3645:09 | 151.4353 | 108.3696 | 778.8129 | 779.347 | 412.7533 | 494.9731 | 85.8108 | 0.24389 | 23.7198 | 150.2033
14.9083 | 3641:50 | 151.2599 | 108.2587 | 779.2259 | 778.921 | 413.7914 | 496.0874 | 85.5223 | 0.23418 | 23.4823 | 150.2258
14.9167 | 3642:48 | 151.0973 | 108.2604 | 779.0157 | 779.7296 | 415.3396 | 498.1359 | 86.0913 | 0.23703 | 23.5635 | 150.2142
14.925 | 3641:57 | 150.9967 | 108.3105 | 778.3414 | 779.3742 | 413.7894 | 496.5246 | 86.4805 | 0.23981 | 23.4357 | 150.1273
14.9334 | 3641:52 | 151.008 | 108.7943 | 779.5245 | 778.7954 | 416.3883 | 499.6433 | 86.0602 | 0.24229 | 23.5699 | 150.1758
14.9417 | 3643:22 | 151.2247 | 109.3484 | 778.1812 | 779.7103 | 415.7731 | 498.607 | 85.5529 | 0.24198 | 23.4789 | 150.2374
14.95 | 3646:55 | 151.3176 | 109.6616 | 779.0412 | 779.3068 | 414.6469 | 497.3358 | 85.6247 | 0.23716 | 23.5225 | 150.3765
14.9583 | 3649:37 | 151.539 | 109.0829 | 779.0134 | 780.2349 | 414.5148 | 497.2476 | 86.4429 | 0.25205 | 23.5499 | 150.3952
14.9667 | 3649:13 | 151.4383 | 108.6027 | 778.4759 | 780.2415 | 417.3373 | 501.1631 | 86.1982 | 0.24944 | 23.6649 | 150.4261
14.975 | 3647:24 | 151.422 | 108.4659 | 778.9478 | 779.8361 | 417.617 | 501.593 | 85.5699 | 0.24225 | 23.6762 | 150.4021
14.9833 | 3646:06 | 151.218 | 108.2457 | 778.7958 | 779.8821 | 416.6345 | 499.5895 | 85.6488 | 0.23948 | 23.5609 | 150.3789
14.9917 | 3645:29 | 151.2065 | 108.0426 | 779.7937 | 779.6119 | 416.3069 | 499.3817 | 86.5009 | 0.24019 | 23.4933 | 150.2437
15 | 3643:42 | 151.1782 | 107.8816 | 778.7473 | 779.3569 | 417.4749 | 501.0696 | 86.3019 | 0.24579 | 23.5444 | 150.2137
15.0083 | 3642:31 | 151.2586 | 108.4397 | 778.5156 | 778.9296 | 418.1549 | 501.7213 | 85.6424 | 0.25613 | 23.5365 | 150.2264
15.0167 | 3642:29 | 151.0964 | 108.7334 | 779.7138 | 779.3008 | 416.518 | 499.777 | 85.6887 | 0.24936 | 23.6168 | 150.2642
15.025 | 3644:24 | 151.2566 | 109.1287 | 778.8364 | 779.5609 | 415.9491 | 499.24 | 86.3203 | 0.24808 | 23.6378 | 150.2302
15.0334 | 3646:16 | 151.1903 | 109.317 | 780.2313 | 779.7111 | 415.0753 | 498.3033 | 86.516 | 0.25233 | 23.4853 | 150.3819
15.0417 | 3648:08 | 151.3393 | 109.1971 | 779.2671 | 779.5812 | 416.0352 | 499.5737 | 85.863 | 0.25609 | 23.6033 | 150.3619
15.05 | 3648:02 | 151.1174 | 108.8757 | 779.3788 | 779.4225 | 416.8776 | 500.5721 | 85.5357 | 0.26278 | 23.5571 | 150.4263
15.0583 | 3646:19 | 151.2391 | 108.376 | 778.8018 | 779.5924 | 416.223 | 499.4915 | 86.2281 | 0.22843 | 23.4371 | 150.3816
15.0667 | 3646:15 | 151.2577 | 108.2333 | 779.499 | 780.238 | 415.9522 | 499.2331 | 86.5115 | 0.23757 | 23.387 | 150.3244
15.075 | 3646:05 | 151.2164 | 108.2711 | 779.4684 | 779.9445 | 416.518 | 499.8853 | 85.8653 | 0.26615 | 23.5378 | 150.2856
15.0833 | 3644:42 | 151.3039 | 108.2398 | 778.8838 | 779.2421 | 415.5584 | 498.3196 | 85.4752 | 0.24403 | 23.4459 | 150.2252
15.0917 | 3644:10 | 150.9107 | 108.1466 | 778.9141 | 779.6632 | 416.0103 | 499.3625 | 85.8238 | 0.24676 | 23.4826 | 150.2307
15.1 | 3641:19 | 151.1824 | 108.3479 | 778.7816 | 780.1588 | 417.4546 | 500.8806 | 86.5995 | 0.23613 | 23.605 | 150.1206
15.1083 | 3641:38 | 151.1132 | 108.6593 | 779.2167 | 779.4323 | 416.3763 | 499.3961 | 86.0048 | 0.26267 | 23.5363 | 150.1037
15.1167 | 3643:58 | 151.1421 | 108.9733 | 778.789 | 780.1369 | 416.5322 | 499.7067 | 85.5037 | 0.27763 | 23.4118 | 150.1238
15.125 | 3644:38 | 151.0727 | 109.1027 | 780.0516 | 779.8171 | 415.5501 | 498.3592 | 86.0809 | 0.23679 | 23.588 | 150.2119
15.1333 | 3645:30 | 151.1816 | 109.3268 | 778.4124 | 779.7753 | 416.3497 | 499.5388 | 86.5105 | 0.24382 | 23.5096 | 150.261
15.1417 | 3646:19 | 151.2202 | 108.8356 | 779.4069 | 779.8019 | 415.434 | 498.2638 | 86.0854 | 0.23336 | 23.5957 | 150.2856
15.15 | 3645:55 | 151.3192 | 108.6879 | 779.4974 | 779.5212 | 414.8045 | 497.7035 | 85.5067 | 0.23033 | 23.6381 | 150.2243
15.1584 | 3645:41 | 151.2207 | 108.4505 | 778.8798 | 779.8397 | 416.3642 | 499.291 | 85.7877 | 0.2306 | 23.5842 | 150.2052
15.1667 | 3644:09 | 151.0728 | 108.3076 | 779.499 | 779.9755 | 415.9116 | 498.6969 | 86.4907 | 0.23508 | 23.6471 | 150.1476
15.175 | 3643:33 | 151.0644 | 108.1398 | 778.6215 | 779.4608 | 416.8993 | 499.9003 | 86.1173 | 0.25126 | 23.4646 | 150.1241
15.1833 | 3642:50 | 151.0381 | 108.1218 | 779.3493 | 779.5719 | 416.787 | 500.003 | 85.4681 | 0.25871 | 23.6435 | 150.1044
15.1917 | 3641:17 | 151.1024 | 108.4794 | 778.7948 | 779.5074 | 418.3098 | 502.0852 | 85.8659 | 0.25741 | 23.538 | 150.0871
15.2 | 3640:17 | 151.181 | 108.6861 | 779.8672 | 779.8709 | 417.3295 | 500.928 | 86.4305 | 0.25821 | 23.536 | 150.1408
15.2084 | 3642:35 | 151.0644 | 108.5376 | 779.4436 | 779.6202 | 417.5547 | 500.8253 | 86.5073 | 0.25751 | 23.4559 | 150.1244
15.2167 | 3642:46 | 151.0049 | 108.4961 | 779.3657 | 779.9077 | 417.799 | 501.2456 | 85.7808 | 0.26707 | 23.4364 | 150.2047
15.225 | 3643:44 | 151.2057 | 108.9519 | 779.4457 | 779.4034 | 416.3788 | 499.9075 | 85.4917 | 0.23858 | 23.5395 | 150.1782
15.2333 | 3644:34 | 151.1546 | 109.0286 | 778.7736 | 779.366 | 416.8603 | 500.3321 | 85.7812 | 0.2354 | 23.6172 | 150.239
15.2417 | 3645:34 | 151.0575 | 108.8129 | 779.9188 | 780.3063 | 416.0514 | 499.6089 | 86.368 | 0.24565 | 23.6693 | 150.2764
15.25 | 3645:05 | 151.3699 | 109.1794 | 778.8121 | 779.6652 | 415.2498 | 498.7737 | 85.9327 | 0.24316 | 23.5272 | 150.2937
15.2584 | 3645:47 | 151.3491 | 108.939 | 778.99 | 780.3067 | 417.495 | 501.1173 | 85.5642 | 0.2477 | 23.5602 | 150.3085
15.2667 | 3646:26 | 151.4372 | 108.5939 | 779.293 | 780.2054 | 415.5855 | 499.0427 | 86.3426 | 0.24934 | 23.5223 | 150.3091
15.275 | 3646:07 | 151.124 | 108.5444 | 779.3794 | 780.0073 | 415.3612 | 498.1854 | 86.3722 | 0.25926 | 23.4597 | 150.3108
15.2833 | 3645:06 | 151.4337 | 108.4657 | 778.8973 | 780.1194 | 416.838 | 500.1647 | 85.6744 | 0.26047 | 23.5732 | 150.1946
15.2917 | 3646:29 | 151.2259 | 108.4593 | 779.8814 | 779.0012 | 415.9836 | 499.011 | 85.4336 | 0.24542 | 23.6433 | 150.2518
15.3 | 3642:45 | 151.0545 | 108.3631 | 778.5455 | 779.3959 | 416.544 | 500.1565 | 85.6242 | 0.24337 | 23.5152 | 150.2511
15.3084 | 3644:28 | 151.0186 | 107.9294 | 780.1046 | 779.3827 | 416.2904 | 499.2477 | 86.509 | 0.23557 | 23.5299 | 150.2455
15.3167 | 3642:30 | 151.1754 | 108.3716 | 779.3554 | 779.4227 | 418.1365 | 502.0349 | 86.0667 | 0.24448 | 23.6052 | 150.2387
15.325 | 3641:54 | 150.9592 | 108.5491 | 779.8139 | 779.4811 | 415.5657 | 498.4388 | 85.4754 | 0.2319 | 23.4876 | 150.1468
15.3333 | 3643:44 | 151.2816 | 108.6115 | 778.9279 | 779.5352 | 416.4399 | 499.6966 | 86.2686 | 0.22626 | 23.4176 | 150.2061
15.3417 | 3644:05 | 151.2453 | 108.7944 | 779.8044 | 779.8272 | 417.9944 | 501.5443 | 86.3513 | 0.24075 | 23.6151 | 150.2388
15.35 | 3644:43 | 151.1945 | 108.8317 | 779.4438 | 779.7067 | 416.0699 | 499.3102 | 86.1002 | 0.2437 | 23.6076 | 150.2755
15.3583 | 3644:42 | 151.1828 | 108.8911 | 779.3408 | 779.7899 | 416.8252 | 500.7128 | 85.6912 | 0.26153 | 23.6286 | 150.3
15.3667 | 3644:30 | 151.3412 | 108.9418 | 779.3316 | 779.9805 | 416.7849 | 499.9747 | 85.6272 | 0.24885 | 23.5841 | 150.305
15.375 | 3645:44 | 151.2909 | 108.7602 | 779.3911 | 780.1583 | 416.3751 | 499.5907 | 86.1907 | 0.23483 | 23.3382 | 150.2641
15.3833 | 3647:41 | 151.2687 | 108.837 | 779.851 | 779.8916 | 417.2688 | 500.5952 | 86.5109 | 0.25404 | 23.5764 | 150.3658
15.3917 | 3647:59 | 151.2588 | 108.8845 | 779.2842 | 779.7805 | 415.5216 | 498.7818 | 85.7487 | 0.25206 | 23.5911 | 150.3552
15.4 | 3646:42 | 151.4444 | 108.7996 | 779.4002 | 779.4867 | 414.5296 | 497.4579 | 85.5097 | 0.24306 | 23.6803 | 150.3297
15.4084 | 3646:30 | 151.3653 | 108.8288 | 778.6619 | 779.4121 | 415.2719 | 498.4868 | 85.6732 | 0.24406 | 23.5918 | 150.3577
15.4167 | 3646:46 | 151.2361 | 108.7514 | 779.2913 | 779.4694 | 415.3003 | 498.4506 | 86.5684 | 0.24809 | 23.521 | 150.3227
15.425 | 3646:00 | 151.2932 | 108.3412 | 778.9824 | 779.2598 | 414.1685 | 497.0024 | 86.0459 | 0.2401 | 23.4836 | 150.2987
15.4333 | 3647:41 | 151.233 | 108.6992 | 779.0455 | 779.3997 | 415.7914 | 499.0262 | 85.6815 | 0.2352 | 23.4182 | 150.3464
15.4417 | 3646:01 | 151.3912 | 107.9557 | 779.2734 | 780.4261 | 413.8644 | 496.6041 | 85.879 | 0.21829 | 23.5193 | 150.2541
15.45 | 3644:31 | 151.3826 | 108.325 | 779.78 | 779.6631 | 413.5816 | 496.1135 | 86.4325 | 0.22732 | 23.3802 | 150.2711
15.4583 | 3643:41 | 151.1552 | 108.3315 | 779.3463 | 780.0325 | 415.351 | 498.5197 | 86.0417 | 0.27563 | 23.5176 | 150.1712
15.4667 | 3644:39 | 151.099 | 108.3081 | 778.96 | 779.3541 | 415.9181 | 499.1263 | 85.5887 | 0.25617 | 23.6162 | 150.2532
15.475 | 3641:58 | 151.1084 | 108.2962 | 779.528 | 780.3461 | 416.5829 | 499.697 | 85.4887 | 0.26343 | 23.5259 | 150.2089
15.4833 | 3643:52 | 151.1948 | 108.5142 | 779.3259 | 779.4133 | 415.2672 | 498.2174 | 86.1091 | 0.22635 | 23.5574 | 150.1589
15.4917 | 3641:30 | 150.9818 | 108.6201 | 779.7063 | 779.1754 | 415.8827 | 498.8982 | 86.4204 | 0.23198 | 23.5329 | 150.144
15.5 | 3641:54 | 151.2017 | 108.6513 | 778.4839 | 779.7041 | 416.1331 | 499.3348 | 86.2495 | 0.23728 | 23.7035 | 150.1842
15.5083 | 3642:57 | 151.2319 | 108.7038 | 779.803 | 779.8676 | 414.9703 | 497.7817 | 85.5049 | 0.2528 | 23.5205 | 150.1767
15.5167 | 3644:59 | 151.3988 | 108.9313 | 778.9592 | 779.9782 | 414.9204 | 497.6602 | 86.3068 | 0.22026 | 23.4907 | 150.2619
15.525 | 3646:02 | 151.2221 | 109.0554 | 779.3972 | 780.3789 | 414.7831 | 498.0556 | 86.3111 | 0.25675 | 23.4816 | 150.2693
15.5334 | 3647:53 | 151.248 | 108.9284 | 778.9971 | 780.4092 | 413.8473 | 497.1211 | 85.69 | 0.24736 | 23.7533 | 150.3286
15.5417 | 3646:59 | 151.3153 | 109.0155 | 779.4608 | 780.1141 | 414.0404 | 496.6721 | 85.6348 | 0.25042 | 23.4451 | 150.2979
15.55 | 3645:58 | 151.6371 | 108.9435 | 779.2216 | 780.3248 | 412.2762 | 494.4941 | 86.2234 | 0.2537 | 23.5592 | 150.2995
15.5583 | 3647:13 | 151.2591 | 108.4294 | 778.4981 | 779.739 | 414.8055 | 497.7918 | 86.4296 | 0.25529 | 23.4429 | 150.3466
15.5667 | 3645:39 | 151.2217 | 108.5357 | 779.4811 | 779.4285 | 413.744 | 496.2383 | 85.899 | 0.25209 | 23.488 | 150.3119
15.575 | 3643:25 | 151.1492 | 108.1303 | 778.5865 | 779.357 | 414.0474 | 496.5988 | 85.3924 | 0.23814 | 23.4503 | 150.2346
15.5834 | 3642:30 | 151.2171 | 108.1927 | 778.9401 | 779.7532 | 414.193 | 496.8743 | 85.7039 | 0.24572 | 23.3898 | 150.1893
15.5917 | 3642:23 | 151.328 | 108.1677 | 778.1954 | 779.6636 | 413.6944 | 496.3416 | 86.4476 | 0.24441 | 23.4131 | 150.1649
15.6 | 3641:11 | 151.1414 | 108.4103 | 778.9407 | 780.4424 | 414.7253 | 497.4102 | 85.8644 | 0.23753 | 23.5207 | 150.1387
15.6083 | 3641:50 | 151.0193 | 108.4882 | 778.8622 | 779.7194 | 414.9738 | 498.1544 | 85.375 | 0.23134 | 23.474 | 150.127
15.6167 | 3641:38 | 151.0213 | 108.6009 | 778.8436 | 780.0957 | 414.9246 | 497.7716 | 86.1832 | 0.2449 | 23.5 | 150.1743
15.625 | 3641:52 | 151.078 | 108.5664 | 779.248 | 779.871 | 414.3719 | 497.3401 | 86.4932 | 0.24935 | 23.6353 | 150.1401
15.6334 | 3643:47 | 151.0284 | 108.6612 | 778.8881 | 779.4481 | 414.6541 | 497.3611 | 86.1674 | 0.25131 | 23.6307 | 150.1984
15.6417 | 3642:29 | 151.1103 | 108.6864 | 779.4475 | 779.572 | 415.1838 | 498.1672 | 85.5912 | 0.26214 | 23.4111 | 150.2118
15.65 | 3643:25 | 151.1603 | 108.5671 | 778.6378 | 779.0349 | 413.5855 | 495.9753 | 85.4214 | 0.25975 | 23.4897 | 150.2104
15.6583 | 3641:35 | 151.2235 | 108.5452 | 779.0015 | 779.4594 | 413.6253 | 496.3343 | 85.9887 | 0.25212 | 23.4723 | 150.2492
15.6667 | 3644:09 | 151.1949 | 108.7067 | 778.5571 | 779.8505 | 414.5399 | 497.193 | 86.5261 | 0.25191 | 23.4361 | 150.2329
15.675 | 3643:02 | 151.0328 | 108.6338 | 779.5563 | 779.5013 | 414.6605 | 497.7852 | 85.8686 | 0.2486 | 23.4529 | 150.2764
15.6834 | 3644:43 | 151.0591 | 108.9858 | 779.0024 | 779.4784 | 413.9576 | 496.4706 | 85.4295 | 0.2356 | 23.4056 | 150.3039
15.6917 | 3645:49 | 151.2369 | 108.8702 | 779.4389 | 780.0371 | 414.1727 | 497.396 | 86.2455 | 0.23492 | 23.5979 | 150.2839
15.7 | 3646:17 | 151.3535 | 108.8473 | 778.4427 | 780.4585 | 412.8732 | 495.033 | 86.5741 | 0.24294 | 23.6382 | 150.3022
15.7083 | 3646:48 | 151.1853 | 109.1195 | 780.0648 | 780.3048 | 415.2501 | 498.3592 | 85.6546 | 0.25095 | 23.5852 | 150.3928
15.7167 | 3647:32 | 151.4439 | 109.1401 | 778.2242 | 779.9253 | 414.7073 | 497.4199 | 85.3707 | 0.23899 | 23.6299 | 150.3925
15.725 | 3649:03 | 151.3331 | 108.8184 | 779.4684 | 780.0347 | 412.7269 | 495.2617 | 86.1075 | 0.24842 | 23.5864 | 150.4594
15.7333 | 3649:41 | 151.4751 | 108.715 | 778.7148 | 780.2598 | 413.7374 | 496.536 | 86.518 | 0.1544 | 23.4969 | 150.4418
15.7417 | 3650:07 | 151.2807 | 108.6563 | 780.3303 | 779.4698 | 414.4364 | 497.8537 | 85.7028 | 0.15306 | 23.3463 | 150.4831
15.75 | 3649:39 | 151.3332 | 108.5644 | 780.3805 | 779.9248 | 413.2412 | 495.8608 | 85.5201 | 0.19808 | 23.494 | 150.392
15.7583 | 3649:51 | 151.2652 | 108.5237 | 780.9047 | 780.3176 | 414.3543 | 497.4569 | 86.1877 | 0.21286 | 23.5145 | 150.3996
15.7667 | 3648:27 | 151.3512 | 108.3777 | 779.9514 | 779.5507 | 415.8629 | 499.2467 | 86.4366 | 0.2103 | 23.5579 | 150.3367
15.775 | 3646:57 | 151.0644 | 108.3068 | 780.8188 | 779.816 | 416.1898 | 499.8105 | 85.6597 | 0.25112 | 23.6296 | 150.3053
15.7834 | 3646:04 | 151.259 | 108.3227 | 780.3889 | 780.1713 | 415.712 | 499.1953 | 85.5575 | 0.25511 | 23.5363 | 150.2499
15.7917 | 3644:45 | 151.1129 | 108.2677 | 780.4402 | 779.8271 | 416.8305 | 500.5262 | 85.7358 | 0.26981 | 23.6095 | 150.2126
15.8 | 3644:22 | 151.0364 | 108.7336 | 779.9841 | 779.7388 | 416.1167 | 499.3977 | 86.463 | 0.14996 | 23.5683 | 150.1175
15.8083 | 3645:20 | 151.1882 | 109.069 | 780.9328 | 779.9462 | 414.8091 | 497.8615 | 85.9503 | 0.25033 | 23.5574 | 150.1871
15.8167 | 3645:38 | 151.1326 | 109.2904 | 780.6756 | 779.9189 | 417.3658 | 501.0896 | 85.4523 | 0.23744 | 23.5111 | 150.25
15.825 | 3648:26 | 151.3171 | 109.3126 | 781.6495 | 779.9827 | 416.5618 | 500.298 | 85.7947 | 0.23841 | 23.4902 | 150.2926
15.8333 | 3646:55 | 151.1446 | 108.8622 | 781.129 | 779.5588 | 416.4548 | 500.1754 | 86.4866 | 0.24564 | 23.588 | 150.2865
15.8417 | 3646:13 | 151.2336 | 108.5355 | 780.4838 | 779.5782 | 417.5908 | 501.4636 | 86.027 | 0.26562 | 23.5676 | 150.1994
15.85 | 3646:27 | 151.0098 | 108.4162 | 780.2983 | 779.472 | 417.1558 | 500.6891 | 85.5129 | 0.2552 | 23.5191 | 150.1612
15.8583 | 3643:15 | 151.0792 | 108.2129 | 780.2636 | 779.1193 | 416.4295 | 499.8599 | 85.8245 | 0.24888 | 23.4682 | 150.1025
15.8667 | 3640:09 | 150.7331 | 108.0148 | 780.533 | 779.348 | 417.3717 | 500.4507 | 86.4951 | 0.25578 | 23.5881 | 150.0281
15.875 | 3640:04 | 150.9121 | 108.3924 | 780.4913 | 779.0002 | 418.183 | 501.7875 | 86.2366 | 0.26255 | 23.4533 | 149.976
15.8833 | 3639:37 | 150.868 | 108.4703 | 780.6906 | 779.5026 | 417.3244 | 500.7741 | 85.497 | 0.26786 | 23.5962 | 149.9792
15.8917 | 3639:18 | 150.6854 | 108.4942 | 780.9268 | 779.9171 | 419.164 | 503.1703 | 86.0434 | 0.22673 | 23.5347 | 149.9787
15.9 | 3639:02 | 150.8467 | 108.6795 | 781.0698 | 779.2061 | 418.9636 | 502.848 | 86.4333 | 0.22062 | 23.5169 | 149.9943
15.9084 | 3641:22 | 150.8905 | 108.5515 | 780.6544 | 780.2038 | 418.1658 | 501.99 | 86.1862 | 0.23769 | 23.3925 | 150.0436
15.9167 | 3640:08 | 151.0457 | 108.8105 | 780.9392 | 779.7039 | 418.1567 | 501.7502 | 85.4373 | 0.2514 | 23.517 | 150.0668
15.925 | 3642:53 | 150.9366 | 108.8319 | 780.3767 | 780.3338 | 415.1209 | 498.2729 | 86.0519 | 0.23862 | 23.6308 | 150.1524
15.9333 | 3643:50 | 151.022 | 108.4801 | 781.4545 | 780.3218 | 417.998 | 501.4657 | 86.5127 | 0.24748 | 23.4688 | 150.1871
15.9417 | 3644:05 | 150.9944 | 108.7917 | 779.9952 | 779.4277 | 417.4514 | 500.9816 | 86.1978 | 0.25439 | 23.4643 | 150.2414
15.95 | 3644:48 | 151.066 | 108.7017 | 781.2014 | 779.5225 | 418.0123 | 501.6551 | 85.4943 | 0.24631 | 23.4815 | 150.1903
15.9584 | 3645:11 | 150.9642 | 108.8501 | 780.883 | 779.9975 | 416.767 | 500.1016 | 85.9965 | 0.22561 | 23.5492 | 150.2819
15.9667 | 3644:15 | 151.1229 | 108.9075 | 780.6024 | 779.5338 | 417.7653 | 501.7338 | 86.5218 | 0.23534 | 23.5791 | 150.2863
15.975 | 3646:09 | 151.1622 | 109.0431 | 780.8209 | 779.4139 | 418.6913 | 502.6446 | 85.917 | 0.25674 | 23.5017 | 150.2618
15.9833 | 3648:44 | 151.2769 | 109.0282 | 781.0811 | 779.8463 | 416.5165 | 499.7971 | 85.4987 | 0.26151 | 23.5453 | 150.3061
15.9917 | 3648:15 | 151.1932 | 108.9961 | 780.628 | 779.5659 | 417.7712 | 501.5558 | 85.7952 | 0.24052 | 23.6759 | 150.3953
16 | 3647:24 | 150.984 | 108.4006 | 780.9951 | 779.5073 | 417.4033 | 500.9615 | 86.5361 | 0.2394 | 23.5922 | 150.3633
16.0084 | 3645:57 | 151.1827 | 108.5598 | 780.5617 | 779.1159 | 417.2072 | 500.9854 | 85.671 | 0.23872 | 23.5569 | 150.3615
16.0167 | 3645:29 | 151.1478 | 108.3238 | 780.5089 | 779.5432 | 416.0474 | 499.364 | 85.4053 | 0.22696 | 23.5196 | 150.2578
16.025 | 3643:12 | 151.0393 | 108.2268 | 780.8085 | 779.7298 | 416.8912 | 500.4604 | 86.1371 | 0.22982 | 23.6151 | 150.2539
16.0333 | 3643:21 | 150.9755 | 108.1238 | 780.5865 | 779.0556 | 418.9224 | 502.5244 | 86.3278 | 0.23806 | 23.5694 | 150.1682
16.0417 | 3641:12 | 150.9113 | 108.2256 | 781.2052 | 779.2507 | 417.7719 | 501.2925 | 85.9687 | 0.235 | 23.5647 | 150.1171
16.05 | 3639:40 | 150.8706 | 109.0552 | 780.4472 | 779.1659 | 419.4396 | 503.3991 | 85.396 | 0.2431 | 23.6068 | 150.1203
16.0584 | 3644:00 | 151.1418 | 109.4854 | 780.9904 | 779.5575 | 419.1827 | 503.3481 | 86.2246 | 0.24865 | 23.3848 | 150.2093
16.0667 | 3645:37 | 151.1237 | 109.3 | 781.3986 | 779.9393 | 415.4646 | 498.7314 | 86.4216 | 0.25144 | 23.5773 | 150.3376
16.075 | 3647:34 | 151.0999 | 108.7814 | 781.6445 | 778.8002 | 417.9581 | 502.0786 | 85.7874 | 0.25201 | 23.5259 | 150.3333
16.0833 | 3647:22 | 151.0863 | 108.9098 | 780.7398 | 779.4617 | 415.7318 | 499.1383 | 85.4036 | 0.24674 | 23.5359 | 150.355
16.0917 | 3648:13 | 151.1814 | 108.7669 | 781.2914 | 779.175 | 416.9214 | 500.8889 | 86.2217 | 0.23517 | 23.6417 | 150.3248
16.1 | 3645:41 | 151.0457 | 108.6424 | 780.1557 | 780.0097 | 417.746 | 501.6254 | 86.33 | 0.24226 | 23.4882 | 150.2936
16.1084 | 3645:34 | 151.2369 | 108.6417 | 781.0849 | 779.509 | 416.8492 | 500.5252 | 85.5671 | 0.23049 | 23.5735 | 150.2355
16.1167 | 3643:40 | 151.1754 | 108.4545 | 780.0536 | 779.5695 | 418.1858 | 501.8491 | 85.386 | 0.23037 | 23.6658 | 150.1904
16.125 | 3640:06 | 150.8308 | 108.4321 | 780.2501 | 779.7601 | 416.7149 | 500.2931 | 86.0924 | 0.23217 | 23.5713 | 150.1029
16.1333 | 3641:14 | 150.9343 | 108.3855 | 780.5972 | 779.8397 | 418.7401 | 502.7594 | 86.4416 | 0.23886 | 23.4674 | 150.1347
16.1417 | 3640:03 | 150.8635 | 108.4902 | 780.6779 | 779.1716 | 418.5364 | 502.0161 | 86.0598 | 0.24939 | 23.5626 | 150.1197
16.15 | 3640:01 | 150.9256 | 108.3336 | 780.712 | 779.0815 | 419.8113 | 504.0338 | 85.4349 | 0.25485 | 23.498 | 150.0587
16.1583 | 3641:01 | 150.9149 | 108.4633 | 779.7713 | 779.8541 | 418.3795 | 502.1573 | 86.0678 | 0.24555 | 23.5556 | 150.1589
16.1667 | 3640:29 | 151.1121 | 108.5096 | 781.0033 | 779.5493 | 418.5866 | 502.3563 | 86.4641 | 0.23867 | 23.4326 | 150.1727
16.175 | 3640:02 | 150.8712 | 108.7679 | 780.1377 | 779.2959 | 418.6849 | 502.7142 | 85.9119 | 0.24234 | 23.5212 | 150.1705
16.1833 | 3642:07 | 151.0008 | 108.8523 | 781.8768 | 779.0882 | 418.5967 | 502.3707 | 85.4045 | 0.24673 | 23.5157 | 150.2119
16.1917 | 3644:06 | 150.9707 | 109.1218 | 780.769 | 780.2781 | 416.7494 | 500.7416 | 86.1517 | 0.2202 | 23.4768 | 150.311
16.2 | 3644:42 | 151.0309 | 109.2375 | 780.9958 | 779.5252 | 417.3746 | 500.9713 | 86.4324 | 0.24691 | 23.4672 | 150.3526
16.2083 | 3646:55 | 151.0477 | 109.0188 | 779.7213 | 779.5587 | 416.5323 | 500.1709 | 86.3535 | 0.2457 | 23.5468 | 150.4025
16.2167 | 3648:45 | 151.1554 | 108.9108 | 780.6078 | 779.8369 | 416.1789 | 499.9463 | 85.4947 | 0.25057 | 23.526 | 150.4591
16.225 | 3649:34 | 151.1119 | 108.7883 | 780.4234 | 779.2907 | 415.7038 | 499.2685 | 85.5734 | 0.24534 | 23.5726 | 150.5071
16.2333 | 3649:40 | 151.1307 | 108.7186 | 780.7916 | 779.9809 | 414.7218 | 497.8961 | 86.2881 | 0.2424 | 23.5783 | 150.4736
16.2417 | 3647:48 | 151.1079 | 108.4432 | 780.3845 | 779.3632 | 417.1217 | 500.98 | 86.3255 | 0.24948 | 23.604 | 150.4198
16.25 | 3647:10 | 151.1904 | 108.1731 | 780.2596 | 779.324 | 415.4114 | 498.8312 | 85.7664 | 0.25202 | 23.4869 | 150.4735
16.2584 | 3646:18 | 151.0463 | 108.3633 | 781.0027 | 779.6022 | 416.4993 | 499.989 | 85.3938 | 0.23648 | 23.5575 | 150.3653
16.2667 | 3644:33 | 151.0082 | 108.2864 | 780.5971 | 778.6567 | 416.6149 | 500.3098 | 85.8769 | 0.23919 | 23.2813 | 150.3157
16.275 | 3643:14 | 151.0297 | 108.2915 | 779.8862 | 779.1597 | 416.9252 | 500.3346 | 86.4102 | 0.22963 | 23.52 | 150.3029
16.2833 | 3642:46 | 150.8108 | 108.2235 | 781.4677 | 779.1229 | 416.4228 | 499.4573 | 85.4705 | 0.25405 | 23.5832 | 150.2394
16.2917 | 3642:45 | 150.8723 | 108.5835 | 780.5168 | 779.1692 | 416.4794 | 499.92 | 85.5201 | 0.24847 | 23.5492 | 150.2594
16.3 | 3642:11 | 150.9161 | 108.9019 | 780.9371 | 779.4438 | 417.8502 | 501.3388 | 86.4915 | 0.21301 | 23.5767 | 150.2311
16.3083 | 3645:45 | 150.9727 | 109.2341 | 780.6855 | 779.2145 | 416.5755 | 499.8733 | 86.2587 | 0.2318 | 23.4759 | 150.2684
16.3167 | 3646:34 | 151.0742 | 109.2996 | 781.3151 | 779.528 | 416.9671 | 500.9608 | 85.7473 | 0.252 | 23.5577 | 150.3955
16.325 | 3648:32 | 151.1018 | 109.2653 | 780.5432 | 779.5818 | 417.1252 | 500.7735 | 85.4195 | 0.24739 | 23.5557 | 150.442
16.3334 | 3649:45 | 151.1462 | 108.9397 | 781.4366 | 779.682 | 416.0413 | 499.6742 | 85.9696 | 0.23759 | 23.5727 | 150.4451
16.3417 | 3649:08 | 151.1029 | 108.6098 | 780.3142 | 778.7981 | 415.7454 | 498.961 | 86.3752 | 0.24106 | 23.5784 | 150.3254
16.35 | 3646:49 | 151.101 | 108.5657 | 781.0461 | 779.2745 | 416.1517 | 499.6925 | 86.124 | 0.2502 | 23.4816 | 150.2909
16.3583 | 3645:48 | 150.8886 | 108.3596 | 780.0858 | 779.173 | 417.4078 | 501.0604 | 85.4147 | 0.24441 | 23.5649 | 150.2102
16.3667 | 3643:27 | 151.0261 | 108.1749 | 780.5613 | 778.5173 | 417.2061 | 500.5896 | 86.0918 | 0.22249 | 23.612 | 150.1626
16.375 | 3642:23 | 150.828 | 108.1207 | 781.3356 | 778.9326 | 417.2531 | 500.7427 | 86.4994 | 0.21971 | 23.5692 | 150.1201
16.3834 | 3640:32 | 150.8386 | 107.9299 | 780.8645 | 779.5607 | 417.2179 | 501.0007 | 85.8075 | 0.24128 | 23.5522 | 150.0577
16.3917 | 3641:09 | 150.9024 | 108.4208 | 780.5011 | 779.3354 | 417.2531 | 500.5773 | 85.3498 | 0.24645 | 23.4558 | 150.0507
16.4 | 3641:32 | 150.845 | 109.101 | 781.0753 | 779.2495 | 417.4445 | 501.0682 | 85.8998 | 0.22437 | 23.5499 | 150.0213
16.4083 | 3642:49 | 150.8239 | 109.3887 | 781.4575 | 779.708 | 417.4832 | 501.1267 | 86.4503 | 0.21743 | 23.5786 | 150.1339
16.4167 | 3645:59 | 150.7836 | 109.0436 | 780.4203 | 779.7572 | 416.8701 | 500.6778 | 86.3322 | 0.2403 | 23.4939 | 150.2079
16.425 | 3644:59 | 151.1663 | 108.7781 | 781.5013 | 779.2568 | 418.5441 | 502.4294 | 85.5068 | 0.27295 | 23.5426 | 150.1219
16.4334 | 3644:49 | 151.0837 | 108.4311 | 780.1326 | 778.7107 | 417.3062 | 500.8894 | 85.4759 | 0.23925 | 23.6267 | 150.2032
16.4417 | 3643:48 | 150.8858 | 108.0665 | 781.0599 | 778.8781 | 418.5631 | 502.3954 | 86.4754 | 0.22791 | 23.4661 | 150.1736
16.45 | 3643:20 | 150.9795 | 108.3068 | 780.5737 | 779.0918 | 416.9949 | 500.2905 | 86.2089 | 0.24535 | 23.5179 | 150.0962
16.4583 | 3641:48 | 150.898 | 108.3078 | 781.1559 | 778.8698 | 418.0059 | 501.6046 | 85.4511 | 0.23176 | 23.537 | 150.1209
16.4667 | 3640:02 | 150.776 | 108.205 | 779.6851 | 779.6601 | 417.8838 | 501.4662 | 85.5937 | 0.23149 | 23.4685 | 150.0649
16.475 | 3638:57 | 150.6887 | 108.1269 | 781.0166 | 779.3363 | 419.4462 | 503.2513 | 86.3848 | 0.23887 | 23.5455 | 150.0662
16.4834 | 3640:27 | 150.6461 | 108.6589 | 780.2649 | 779.0234 | 417.8292 | 501.6841 | 86.104 | 0.25896 | 23.5646 | 150.1495
16.4917 | 3641:56 | 150.9326 | 108.7784 | 781.1414 | 778.5632 | 417.9631 | 501.956 | 85.6748 | 0.25253 | 23.5837 | 150.1554
16.5 | 3643:29 | 150.7767 | 109.0167 | 780.491 | 779.1727 | 416.7806 | 500.1761 | 85.4668 | 0.25089 | 23.5853 | 150.2567
16.5083 | 3645:17 | 150.8123 | 109.102 | 780.4273 | 779.6528 | 416.5296 | 500.3005 | 86.3822 | 0.22352 | 23.5926 | 150.2869
16.5167 | 3646:03 | 150.9225 | 109.2891 | 781.0981 | 778.9185 | 414.745 | 498.1384 | 86.5075 | 0.23039 | 23.6034 | 150.3952
16.525 | 3650:37 | 151.1452 | 109.1076 | 780.7214 | 779.3452 | 415.489 | 499.1525 | 85.7203 | 0.25692 | 23.5172 | 150.4238
16.5333 | 3648:15 | 151.111 | 108.832 | 780.6484 | 779.207 | 415.8983 | 499.2001 | 85.5265 | 0.24786 | 23.6368 | 150.4814
16.5417 | 3646:22 | 151.0119 | 108.6634 | 780.5416 | 778.6678 | 414.9333 | 498.0298 | 86.1866 | 0.22192 | 23.6038 | 150.4642
16.55 | 3647:10 | 151.1359 | 108.4626 | 780.227 | 778.9591 | 416.2032 | 499.8477 | 86.3749 | 0.23884 | 23.4668 | 150.404
16.5583 | 3646:58 | 151.0731 | 108.4239 | 780.2199 | 779.6249 | 416.4749 | 500.0658 | 85.6504 | 0.24355 | 23.577 | 150.3678
16.5667 | 3645:05 | 150.9065 | 108.3654 | 781.4415 | 779.3196 | 416.3144 | 499.8185 | 85.4442 | 0.23949 | 23.6214 | 150.3163
16.575 | 3645:01 | 151.0769 | 108.2533 | 780.0122 | 778.8315 | 418.0005 | 501.7168 | 86.1617 | 0.23501 | 23.4845 | 150.3166
16.5833 | 3645:02 | 150.8634 | 108.2135 | 781.0742 | 778.9586 | 417.2826 | 500.7846 | 86.5004 | 0.23689 | 23.5168 | 150.3049
16.5917 | 3644:19 | 151.0274 | 108.1043 | 780.1932 | 779.3124 | 415.9416 | 499.1397 | 85.971 | 0.23698 | 23.4384 | 150.2511
16.6 | 3645:22 | 151.0277 | 108.9422 | 780.7599 | 779.6907 | 415.8658 | 499.0329 | 85.4587 | 0.23802 | 23.5707 | 150.2777
16.6083 | 3645:39 | 151.0151 | 109.2415 | 780.3639 | 779.6643 | 415.4947 | 499.1689 | 86.2389 | 0.24278 | 23.4997 | 150.3218
16.6167 | 3648:19 | 150.8843 | 109.5819 | 781.3471 | 779.9775 | 414.6554 | 498.2287 | 86.2106 | 0.25757 | 23.5917 | 150.4077
16.625 | 3647:52 | 151.166 | 109.1104 | 781.0627 | 779.3132 | 414.9164 | 498.0937 | 85.5579 | 0.24992 | 23.6167 | 150.4516
16.6334 | 3648:50 | 151.2067 | 108.7393 | 781.0806 | 779.0969 | 415.2508 | 498.7121 | 85.8596 | 0.24337 | 23.5914 | 150.4549
16.6417 | 3647:58 | 151.1943 | 108.5781 | 780.6126 | 779.3032 | 415.2887 | 498.7161 | 86.4392 | 0.24788 | 23.3888 | 150.3923
16.65 | 3647:08 | 151.1146 | 108.1571 | 780.5264 | 779.3099 | 415.8969 | 499.3761 | 86.0225 | 0.24272 | 23.3968 | 150.3009
16.6583 | 3644:35 | 151.0193 | 107.8184 | 781.0245 | 779.6876 | 417.8495 | 501.6615 | 85.4084 | 0.23766 | 23.6755 | 150.191
16.6667 | 3643:13 | 150.8757 | 108.088 | 780.3965 | 778.7848 | 416.554 | 500.1862 | 85.5375 | 0.23164 | 23.4148 | 150.1408
16.675 | 3641:43 | 150.6021 | 108.2351 | 781.0901 | 778.8331 | 417.1109 | 500.8457 | 86.3117 | 0.2327 | 23.573 | 150.0651
16.6833 | 3642:01 | 150.8633 | 108.7314 | 779.923 | 779.5439 | 417.4189 | 501.1351 | 86.1989 | 0.24387 | 23.5715 | 150.1052
16.6917 | 3642:26 | 151.0125 | 108.95 | 781.0909 | 779.5247 | 416.8323 | 500.4997 | 85.5466 | 0.24192 | 23.5181 | 150.1139
16.7 | 3644:04 | 150.9167 | 109.2583 | 780.1865 | 779.8174 | 416.5071 | 499.9969 | 85.5973 | 0.27162 | 23.4107 | 150.0965
16.7084 | 3645:24 | 150.9762 | 108.9285 | 781.0516 | 779.2139 | 415.1831 | 497.9745 | 86.3616 | 0.23264 | 23.5885 | 150.2187
16.7167 | 3645:26 | 151.0726 | 109.0312 | 781.0995 | 779.253 | 415.9834 | 499.3124 | 86.1544 | 0.25257 | 23.5323 | 150.2278
16.725 | 3647:19 | 151.0683 | 109.021 | 780.6724 | 779.304 | 415.1774 | 498.5227 | 85.9976 | 0.26934 | 23.5467 | 150.3064
16.7333 | 3647:21 | 151.1259 | 108.7611 | 780.8099 | 779.4615 | 417.4688 | 501.2381 | 85.5002 | 0.24113 | 23.5361 | 150.3143
16.7417 | 3645:35 | 150.9653 | 108.4939 | 780.2408 | 779.6744 | 416.4991 | 500.2026 | 86.4013 | 0.23051 | 23.5029 | 150.2831
16.75 | 3643:51 | 150.9899 | 108.4199 | 781.4675 | 778.7794 | 417.657 | 501.5328 | 86.1376 | 0.26419 | 23.5258 | 150.2255
16.7584 | 3643:17 | 151.0496 | 108.3691 | 780.5663 | 779.2794 | 417.4407 | 501.252 | 85.5999 | 0.27077 | 23.5467 | 150.2272
16.7667 | 3642:58 | 150.9657 | 108.2662 | 780.6627 | 778.7509 | 417.3653 | 501.4504 | 85.7212 | 0.22175 | 23.5255 | 150.1503
16.775 | 3641:36 | 150.7457 | 108.2248 | 781.4143 | 779.0652 | 417.0477 | 500.7211 | 86.4079 | 0.23105 | 23.5613 | 150.0648
16.7833 | 3640:31 | 150.8834 | 108.5542 | 780.533 | 778.9053 | 418.4261 | 502.0866 | 86.3784 | 0.25727 | 23.5541 | 150.033
16.7917 | 3642:10 | 150.9559 | 108.5083 | 781.131 | 779.2027 | 416.8965 | 500.3608 | 85.6055 | 0.25827 | 23.5548 | 150.039
16.8 | 3642:25 | 151.0776 | 108.8919 | 780.7399 | 779.2399 | 417.9735 | 501.8675 | 85.4443 | 0.27599 | 23.4281 | 150.1276
16.8084 | 3643:40 | 150.8192 | 109.0411 | 780.6597 | 779.3242 | 415.8833 | 499.5712 | 85.9105 | 0.23545 | 23.5802 | 150.1297
16.8167 | 3644:17 | 151.1857 | 109.0532 | 781.1143 | 779.4081 | 415.9324 | 499.1692 | 86.4791 | 0.2422 | 23.5682 | 150.2359
16.825 | 3647:36 | 151.0888 | 109.2046 | 781.2567 | 779.2123 | 417.5562 | 501.2361 | 85.6186 | 0.24661 | 23.4958 | 150.2678
16.8333 | 3647:03 | 151.1662 | 108.9255 | 781.4935 | 780.0661 | 417.6894 | 501.4529 | 85.3697 | 0.25424 | 23.4399 | 150.3376
16.8417 | 3646:59 | 150.9038 | 108.7405 | 780.3571 | 779.7592 | 416.4941 | 500.0416 | 85.7182 | 0.21492 | 23.5285 | 150.3249
16.85 | 3646:29 | 151.0818 | 108.5704 | 781.3491 | 780.1292 | 416.4936 | 500.0761 | 86.4939 | 0.21217 | 23.6286 | 150.321
16.8584 | 3647:09 | 150.9953 | 108.3958 | 780.6656 | 779.7806 | 417.2937 | 501.6035 | 85.9153 | 0.24284 | 23.4648 | 150.296
16.8667 | 3645:36 | 150.9052 | 108.2207 | 781.0623 | 779.5019 | 416.8731 | 500.0132 | 85.3878 | 0.25991 | 23.5816 | 150.26
16.875 | 3643:07 | 151.0246 | 108.1491 | 780.8823 | 778.9561 | 417.5315 | 501.1047 | 85.6675 | 0.23708 | 23.5824 | 150.2211
16.8833 | 3642:43 | 150.8769 | 108.1751 | 780.1788 | 778.8381 | 417.8655 | 501.8331 | 86.337 | 0.23591 | 23.4789 | 150.1852
16.8917 | 3641:53 | 150.75 | 108.6316 | 781.1414 | 779.195 | 416.8502 | 500.2976 | 86.0625 | 0.25918 | 23.4948 | 150.0966
16.9 | 3641:34 | 150.7079 | 108.889 | 781.5592 | 779.7596 | 416.8741 | 500.2056 | 85.373 | 0.23805 | 23.5807 | 150.1003
16.9083 | 3643:37 | 150.7951 | 109.1877 | 781.1548 | 779.1462 | 417.0774 | 500.8414 | 86.016 | 0.24214 | 23.4984 | 150.2427
16.9167 | 3645:18 | 151.0083 | 109.3623 | 781.1559 | 778.9883 | 414.8387 | 497.7996 | 86.4439 | 0.2429 | 23.5532 | 150.2982
16.925 | 3647:26 | 151.0195 | 109.2315 | 780.7815 | 779.1949 | 415.1556 | 498.6653 | 85.882 | 0.23909 | 23.4869 | 150.3681
16.9333 | 3649:28 | 151.1263 | 108.5805 | 781.633 | 779.737 | 415.712 | 499.5052 | 85.4013 | 0.23909 | 23.4353 | 150.386
16.9417 | 3649:21 | 151.1652 | 108.5872 | 780.4493 | 779.4261 | 414.9006 | 498.36 | 86.2787 | 0.21751 | 23.5622 | 150.3965
16.95 | 3647:17 | 151.0729 | 108.509 | 781.1749 | 778.9919 | 414.7931 | 498.2404 | 86.4168 | 0.23467 | 23.6158 | 150.2827
16.9583 | 3646:06 | 150.9773 | 108.2114 | 780.915 | 779.4316 | 415.218 | 498.5612 | 85.8857 | 0.26329 | 23.4842 | 150.3009
16.9667 | 3644:21 | 151.0419 | 108.1141 | 780.986 | 779.2653 | 416.6707 | 500.5007 | 85.3736 | 0.25849 | 23.5675 | 150.2769
16.975 | 3643:41 | 150.8239 | 108.0459 | 781.1787 | 778.781 | 417.6697 | 501.6118 | 85.702 | 0.2414 | 23.3315 | 150.1751
16.9833 | 3642:15 | 150.8842 | 108.2186 | 780.4247 | 778.7985 | 417.029 | 500.5267 | 86.3674 | 0.2311 | 23.4567 | 150.1136
16.9917 | 3642:07 | 150.988 | 108.3526 | 780.2431 | 779.1346 | 418.6475 | 502.8806 | 86.0801 | 0.25287 | 23.5328 | 150.1208
17 | 3642:18 | 150.9183 | 108.8182 | 781.4374 | 779.6422 | 417.8282 | 501.5641 | 85.3593 | 0.26995 | 23.4619 | 150.2098
17.0084 | 3644:41 | 150.92 | 109.0127 | 781.5822 | 779.4431 | 417.225 | 500.9851 | 85.9733 | 0.23238 | 23.5694 | 150.2046
17.0167 | 3645:06 | 150.8209 | 109.0791 | 781.2517 | 779.1475 | 416.838 | 500.4259 | 86.4833 | 0.23536 | 23.6155 | 150.2693
17.025 | 3645:42 | 151.0203 | 109.2501 | 780.7062 | 779.3304 | 415.6525 | 499.0778 | 85.8943 | 0.26022 | 23.689 | 150.305
17.0333 | 3648:23 | 151.0738 | 108.8906 | 781.6968 | 779.2264 | 415.6465 | 499.0875 | 85.4091 | 0.23402 | 23.517 | 150.3467
17.0417 | 3647:35 | 150.9651 | 108.4864 | 781.1778 | 779.769 | 416.2708 | 500.2792 | 86.2316 | 0.21975 | 23.739 | 150.3238
17.05 | 3647:27 | 151.0588 | 108.5546 | 780.2518 | 779.8911 | 416.3677 | 500.1909 | 86.4949 | 0.21487 | 23.5141 | 150.3623
17.0583 | 3647:40 | 151.0019 | 108.2316 | 781.1788 | 779.7012 | 415.6093 | 499.3123 | 85.7552 | 0.2382 | 23.5443 | 150.4113
17.0667 | 3647:14 | 151.0837 | 108.3574 | 781.0786 | 779.711 | 417.3994 | 501.0436 | 85.3893 | 0.2461 | 23.6901 | 150.2619
17.075 | 3644:09 | 150.7455 | 108.1646 | 780.9696 | 779.543 | 416.0242 | 499.6723 | 85.9817 | 0.22243 | 23.5242 | 150.1566
17.0834 | 3642:59 | 150.9636 | 108.0642 | 781.1965 | 779.2812 | 416.7904 | 500.5414 | 86.3509 | 0.24887 | 23.4257 | 150.1644
17.0917 | 3642:13 | 150.8727 | 108.1024 | 780.8617 | 778.4428 | 416.2812 | 499.5951 | 86.251 | 0.25097 | 23.4433 | 150.1166
17.1 | 3641:48 | 150.7883 | 108.6693 | 781.3788 | 780.4772 | 416.5867 | 500.0359 | 85.4504 | 0.24562 | 23.5852 | 150.1074
17.1083 | 3642:42 | 150.9141 | 108.9552 | 780.7298 | 778.9031 | 415.5121 | 498.8872 | 85.3753 | 0.25256 | 23.491 | 150.1641
17.1167 | 3643:55 | 150.8747 | 109.2713 | 780.7305 | 779.2156 | 416.122 | 499.8616 | 86.3046 | 0.24706 | 23.582 | 150.1906
17.125 | 3645:11 | 150.8603 | 109.2708 | 781.8138 | 778.906 | 416.1209 | 499.6016 | 86.4202 | 0.25539 | 23.4711 | 150.2567
17.1334 | 3647:43 | 150.9889 | 108.9255 | 781.0632 | 778.9076 | 416.0826 | 499.6799 | 85.7937 | 0.25722 | 23.4841 | 150.3277
17.1417 | 3644:46 | 150.9919 | 108.5903 | 780.6039 | 778.9533 | 414.7786 | 497.9518 | 85.4596 | 0.25981 | 23.5919 | 150.2322
17.15 | 3646:04 | 150.9494 | 108.3423 | 781.2659 | 779.1695 | 417.2629 | 501.1593 | 85.58 | 0.23148 | 23.5551 | 150.2526
17.1583 | 3643:17 | 150.9117 | 108.2738 | 781.2098 | 778.8486 | 417.3322 | 501.3409 | 86.415 | 0.21896 | 23.6029 | 150.1983
17.1667 | 3643:43 | 150.7965 | 107.9809 | 780.8855 | 779.2803 | 417.839 | 501.483 | 86.303 | 0.24992 | 23.4508 | 150.1526
17.175 | 3643:09 | 150.8045 | 107.9366 | 780.7535 | 779.2099 | 417.2235 | 500.6464 | 85.4314 | 0.23969 | 23.5918 | 150.1999
17.1834 | 3642:30 | 150.699 | 108.3594 | 780.0061 | 779.2261 | 416.5724 | 500.0245 | 85.7362 | 0.24865 | 23.776 | 150.0608
17.1917 | 3641:04 | 150.7021 | 108.5195 | 781.8354 | 779.1677 | 416.2616 | 499.9604 | 86.331 | 0.22572 | 23.5113 | 150.1085
17.2 | 3642:28 | 150.8433 | 108.7438 | 780.9214 | 779.3589 | 415.7815 | 499.197 | 86.3636 | 0.24372 | 23.4404 | 150.1358
17.2083 | 3643:10 | 150.888 | 109.0623 | 780.6436 | 779.5336 | 417.142 | 500.8841 | 85.5064 | 0.26474 | 23.3765 | 150.1733
17.2167 | 3644:27 | 151.1131 | 109.164 | 782.08 | 778.9254 | 415.804 | 499.2334 | 85.6164 | 0.24712 | 23.5629 | 150.1704
17.225 | 3646:40 | 150.9799 | 109.1038 | 779.895 | 778.549 | 416.5264 | 500.5885 | 86.1532 | 0.23332 | 23.487 | 150.3053
17.2334 | 3645:21 | 150.9843 | 108.9165 | 781.2576 | 779.7138 | 415.3904 | 498.7969 | 86.3739 | 0.23915 | 23.5267 | 150.2621
17.2417 | 3645:25 | 151.0389 | 108.786 | 781.1539 | 780.1902 | 415.3925 | 498.8936 | 85.4131 | 0.25105 | 23.4071 | 150.3475
17.25 | 3645:30 | 151.0543 | 108.5651 | 780.8069 | 779.4022 | 414.7032 | 498.068 | 85.474 | 0.23193 | 23.3909 | 150.3064
17.2583 | 3647:57 | 150.8905 | 108.5459 | 781.4163 | 779.3419 | 415.1982 | 498.8172 | 86.3325 | 0.22884 | 23.4443 | 150.292
17.2667 | 3646:15 | 151.0129 | 108.3531 | 780.2648 | 779.6584 | 414.6351 | 497.7235 | 86.0441 | 0.23534 | 23.5012 | 150.2541
17.275 | 3643:34 | 150.8048 | 108.327 | 780.7249 | 779.7781 | 416.6715 | 500.3693 | 85.4439 | 0.2446 | 23.5586 | 150.1897
17.2833 | 3644:27 | 151.0077 | 108.2589 | 781.2264 | 779.2601 | 416.3516 | 499.8459 | 85.5181 | 0.247 | 23.5103 | 150.1609
17.2917 | 3644:08 | 150.8755 | 108.0119 | 780.5266 | 779.6708 | 416.2036 | 499.3602 | 86.3244 | 0.24666 | 23.4693 | 150.1454
17.3 | 3642:45 | 151.023 | 108.5216 | 780.567 | 779.5182 | 416.3553 | 499.9791 | 85.9671 | 0.26148 | 23.591 | 150.1621
17.3083 | 3644:09 | 150.9317 | 108.6894 | 780.8322 | 778.3362 | 414.3426 | 497.3802 | 85.4171 | 0.26111 | 23.3641 | 150.1839
17.3167 | 3643:45 | 150.7676 | 108.6683 | 780.2795 | 779.735 | 416.7769 | 500.2805 | 85.6986 | 0.2544 | 23.4202 | 150.2369
17.325 | 3643:53 | 150.8756 | 108.9705 | 781.2311 | 778.7692 | 414.7724 | 497.852 | 86.3796 | 0.24517 | 23.5005 | 150.2101
17.3333 | 3646:10 | 150.9562 | 109.0209 | 780.9725 | 779.3501 | 415.0396 | 498.2763 | 86.0759 | 0.25902 | 23.4472 | 150.2606
17.3417 | 3644:47 | 150.9837 | 109.0481 | 780.8173 | 779.3289 | 413.9261 | 497.5227 | 85.4703 | 0.25436 | 23.4415 | 150.2382
17.35 | 3648:52 | 151.0486 | 108.9276 | 781.6962 | 779.478 | 414.9819 | 498.5744 | 85.6432 | 0.25006 | 23.5165 | 150.3129
17.3583 | 3648:23 | 151.067 | 108.7578 | 781.104 | 778.9717 | 413.0201 | 495.7692 | 86.3522 | 0.25237 | 23.4636 | 150.3182
17.3667 | 3648:35 | 150.9811 | 108.3782 | 780.6544 | 779.3539 | 416.7731 | 501.092 | 86.2419 | 0.25549 | 23.4569 | 150.3797
17.375 | 3647:27 | 151.015 | 108.4612 | 781.1885 | 778.8459 | 414.2058 | 497.2592 | 85.5302 | 0.25356 | 23.4863 | 150.1859
17.3834 | 3645:49 | 150.9273 | 108.3178 | 780.8042 | 779.1379 | 414.6151 | 497.7789 | 85.5219 | 0.25766 | 23.4428 | 150.276
17.3917 | 3645:36 | 150.7411 | 108.3288 | 780.7959 | 779.0005 | 413.8351 | 496.826 | 86.249 | 0.2526 | 23.5324 | 150.2261
17.4 | 3644:41 | 150.8691 | 108.2324 | 781.7464 | 778.9492 | 415.5623 | 498.7932 | 86.384 | 0.25196 | 23.3292 | 150.1986
17.4083 | 3643:37 | 150.7841 | 108.1801 | 781.1005 | 778.9192 | 415.4294 | 498.7032 | 85.9033 | 0.25907 | 23.7407 | 150.148
17.4167 | 3641:33 | 150.7208 | 108.3892 | 780.825 | 779.3334 | 414.8437 | 498.1165 | 85.4149 | 0.24721 | 23.5478 | 150.0524
17.425 | 3642:17 | 150.932 | 108.4384 | 781.4712 | 779.6249 | 415.7733 | 499.3525 | 85.6283 | 0.2555 | 23.6155 | 150.1062
17.4333 | 3642:33 | 150.7141 | 108.5638 | 781.0414 | 778.9494 | 417.7716 | 501.6433 | 86.2726 | 0.23559 | 23.4057 | 150.0788
17.4417 | 3644:07 | 150.7063 | 108.7174 | 780.3309 | 779.7048 | 416.0677 | 499.6386 | 86.2048 | 0.24983 | 23.5984 | 150.1947
17.45 | 3644:21 | 150.9135 | 108.7837 | 781.7212 | 779.7827 | 415.4214 | 498.8065 | 85.3974 | 0.26968 | 23.4447 | 150.1933
17.4584 | 3645:20 | 150.7376 | 108.7423 | 781.0231 | 779.7464 | 416.5026 | 500.0496 | 85.5812 | 0.25956 | 23.674 | 150.232
17.4667 | 3646:04 | 151.0112 | 108.6789 | 780.7769 | 779.3243 | 415.1194 | 498.5478 | 86.2327 | 0.2325 | 23.474 | 150.2281
17.475 | 3645:32 | 150.9364 | 108.3752 | 781.2217 | 779.6249 | 415.6411 | 499.2043 | 86.3687 | 0.25162 | 23.4574 | 150.2567
17.4833 | 3644:22 | 150.8363 | 108.8471 | 780.6998 | 779.7872 | 415.0081 | 498.6141 | 85.6244 | 0.26808 | 23.4514 | 150.232
17.4917 | 3646:27 | 150.919 | 108.9187 | 780.6965 | 779.3563 | 414.1207 | 497.3907 | 85.3261 | 0.26362 | 23.5422 | 150.2694
17.5 | 3647:12 | 150.9439 | 108.9282 | 780.8504 | 778.8536 | 415.2275 | 498.7767 | 86.1943 | 0.23466 | 23.5002 | 150.256
17.5084 | 3647:25 | 150.9556 | 108.9676 | 780.739 | 779.6503 | 415.3483 | 499.0397 | 86.4745 | 0.24837 | 23.5251 | 150.3181
17.5167 | 3646:12 | 150.9137 | 108.9478 | 780.4005 | 778.862 | 414.1183 | 497.2686 | 85.5338 | 0.25176 | 23.5526 | 150.2926
17.525 | 3647:31 | 150.9456 | 108.8845 | 780.3542 | 779.3478 | 414.4045 | 497.7747 | 85.32 | 0.25113 | 23.5146 | 150.3538
17.5333 | 3646:12 | 150.8591 | 108.6315 | 781.1005 | 779.0559 | 413.8075 | 497.0553 | 86.2821 | 0.241 | 23.5155 | 150.2458
17.5417 | 3646:31 | 151.0683 | 108.5706 | 780.2706 | 779.8001 | 414.0283 | 497.323 | 86.2714 | 0.23406 | 23.4873 | 150.2759
17.55 | 3646:34 | 150.8972 | 108.4359 | 780.7495 | 779.3035 | 415.2638 | 498.6997 | 85.758 | 0.23722 | 23.5976 | 150.2277
17.5584 | 3645:54 | 150.9726 | 108.4009 | 781.0602 | 779.1 | 414.4818 | 497.6296 | 85.4741 | 0.23907 | 23.5765 | 150.2489
17.5667 | 3643:27 | 150.7807 | 107.8328 | 780.3796 | 778.8597 | 415.2804 | 498.7596 | 85.9872 | 0.23886 | 23.479 | 150.185
17.575 | 3643:09 | 150.6526 | 108.1631 | 780.3255 | 779.5794 | 416.9437 | 500.5481 | 86.3581 | 0.23625 | 23.5718 | 150.1186
17.5833 | 3641:29 | 150.8141 | 108.1339 | 781.0871 | 778.774 | 416.0733 | 499.6358 | 85.7243 | 0.23788 | 23.6105 | 150.1138
17.5917 | 3640:43 | 150.7635 | 108.2729 | 780.5116 | 779.8568 | 415.3474 | 498.5072 | 85.3631 | 0.25081 | 23.6676 | 150.072
17.6 | 3640:48 | 150.7746 | 108.4506 | 780.3212 | 778.8935 | 414.5221 | 497.6841 | 86.1896 | 0.25237 | 23.342 | 150.0771
17.6084 | 3642:50 | 150.8008 | 108.57 | 780.7498 | 779.3483 | 415.6323 | 499.1093 | 86.3756 | 0.25623 | 23.5506 | 150.0838
17.6167 | 3641:38 | 150.848 | 108.7212 | 780.6915 | 779.327 | 414.0692 | 497.3329 | 85.7106 | 0.2582 | 23.4334 | 150.0937
17.625 | 3646:23 | 150.7119 | 108.8047 | 781.2156 | 779.112 | 415.0075 | 498.6389 | 85.4207 | 0.24095 | 23.582 | 150.1956
17.6333 | 3646:04 | 150.9759 | 108.8714 | 780.8215 | 778.9 | 414.6088 | 498.0434 | 85.7675 | 0.24804 | 23.4705 | 150.2251
17.6417 | 3645:42 | 151.0725 | 108.9262 | 780.7709 | 778.9545 | 412.7402 | 495.6821 | 86.392 | 0.2354 | 23.5481 | 150.2743
17.65 | 3646:03 | 150.9745 | 109.0707 | 780.7001 | 779.3843 | 415.3068 | 498.7894 | 86.1835 | 0.26187 | 23.6197 | 150.3067
17.6583 | 3647:20 | 151.0544 | 109.0964 | 780.86 | 779.2874 | 413.5547 | 496.8572 | 85.3427 | 0.28334 | 23.5398 | 150.3518
17.6667 | 3649:03 | 150.8289 | 109.0768 | 780.5292 | 778.8135 | 415.1362 | 498.8086 | 85.3217 | 0.24521 | 23.4921 | 150.409
17.675 | 3651:35 | 151.0884 | 108.9351 | 780.7214 | 779.3081 | 411.8441 | 494.3596 | 86.4445 | 0.25303 | 23.2684 | 150.4279
17.6833 | 3649:05 | 151.1281 | 108.6466 | 781.2422 | 778.8364 | 412.5161 | 495.4354 | 85.9959 | 0.26413 | 23.552 | 150.4052
17.6917 | 3648:53 | 151.0013 | 108.534 | 780.4791 | 778.6992 | 412.151 | 494.9314 | 85.4739 | 0.25937 | 23.6337 | 150.3602
17.7 | 3648:49 | 151.0096 | 108.4173 | 779.8588 | 779.444 | 414.8362 | 498.3453 | 85.3524 | 0.28835 | 23.5717 | 150.3428
17.7083 | 3647:02 | 151.0397 | 108.3113 | 779.9985 | 779.518 | 414.4261 | 497.9498 | 86.2336 | 0.24737 | 23.3205 | 150.2706
17.7167 | 3644:18 | 151.0052 | 108.2918 | 780.7465 | 779.1959 | 415.5475 | 498.9259 | 86.4419 | 0.24625 | 23.4181 | 150.2621
17.725 | 3644:02 | 150.9278 | 108.16 | 780.7424 | 778.93 | 414.2958 | 497.6627 | 85.8022 | 0.2695 | 23.4679 | 150.2135
17.7333 | 3644:03 | 150.8614 | 108.1001 | 779.8463 | 778.595 | 416.1225 | 499.9563 | 85.2884 | 0.27491 | 23.4105 | 150.1122
17.7417 | 3644:10 | 150.8225 | 108.3357 | 779.8615 | 779.5229 | 415.9543 | 499.5424 | 86.097 | 0.22279 | 23.3368 | 150.1457
17.75 | 3642:48 | 150.9124 | 108.9986 | 780.7974 | 779.73 | 414.8611 | 497.9574 | 86.4642 | 0.23531 | 23.5789 | 150.0962
17.7584 | 3644:59 | 150.8717 | 109.431 | 781.265 | 778.8669 | 414.637 | 497.7884 | 86.1625 | 0.24525 | 23.5752 | 150.1922
17.7667 | 3648:18 | 151.1587 | 108.8442 | 781.5992 | 779.7916 | 414.0569 | 497.0895 | 85.3804 | 0.24816 | 23.6063 | 150.2493
17.775 | 3647:05 | 151.0746 | 109.0749 | 780.4211 | 779.3809 | 414.1136 | 497.582 | 85.9092 | 0.24044 | 23.5202 | 150.3179
17.7833 | 3648:52 | 151.1181 | 108.8236 | 780.2164 | 779.1721 | 413.9083 | 496.8744 | 86.4383 | 0.24547 | 23.5445 | 150.314
17.7917 | 3646:14 | 151.1465 | 108.6532 | 780.0979 | 778.9297 | 414.9261 | 498.5117 | 85.8849 | 0.2501 | 23.5764 | 150.2605
17.8 | 3646:45 | 150.9379 | 108.476 | 780.8373 | 779.1449 | 414.1927 | 497.2478 | 85.3689 | 0.24821 | 23.5712 | 150.226
17.8083 | 3644:26 | 150.9496 | 108.382 | 780.8666 | 778.9527 | 412.6685 | 495.5238 | 86.1666 | 0.24968 | 23.5028 | 150.1655
17.8167 | 3644:00 | 151.0108 | 108.267 | 780.2781 | 779.8548 | 414.7787 | 497.919 | 86.3966 | 0.25237 | 23.5512 | 150.0874
17.825 | 3641:07 | 150.8675 | 108.1177 | 780.6915 | 778.9926 | 416.0552 | 499.5466 | 85.8316 | 0.25911 | 23.4698 | 150.089
17.8334 | 3640:47 | 150.7769 | 107.7537 | 780.3759 | 778.65 | 415.2341 | 498.0289 | 85.3297 | 0.25181 | 23.4448 | 150.0352
17.8417 | 3641:15 | 150.7948 | 108.7683 | 781.2437 | 778.8519 | 416.2977 | 499.5852 | 85.7139 | 0.25209 | 23.5352 | 150.072
17.85 | 3642:02 | 150.924 | 109.1068 | 781.4108 | 778.785 | 416.0274 | 499.558 | 86.4783 | 0.25539 | 23.4116 | 150.0747
17.8583 | 3644:20 | 150.9651 | 109.319 | 780.3326 | 779.1006 | 414.6066 | 497.9774 | 85.9137 | 0.25457 | 23.4388 | 150.1833
17.8667 | 3645:35 | 151.0147 | 108.9207 | 780.8267 | 779.5155 | 414.595 | 497.9246 | 85.3452 | 0.24478 | 23.4868 | 150.1169
17.875 | 3645:24 | 150.9009 | 108.7157 | 780.4464 | 779.2013 | 414.0901 | 497.4391 | 85.7003 | 0.24025 | 23.4941 | 150.1506
17.8834 | 3646:08 | 151.2485 | 108.5449 | 781.207 | 779.3984 | 414.0899 | 497.2977 | 86.4284 | 0.2372 | 23.5454 | 150.1849
17.8917 | 3643:52 | 150.9254 | 108.3516 | 780.7422 | 779.3171 | 415.4398 | 498.838 | 86.1589 | 0.24241 | 23.6862 | 150.1751
17.9 | 3644:02 | 150.9327 | 108.247 | 780.3339 | 779.5725 | 416.7356 | 500.3145 | 85.4007 | 0.23725 | 23.4651 | 150.0817
17.9083 | 3642:32 | 150.8269 | 108.1803 | 780.2095 | 779.4627 | 415.8557 | 498.9712 | 85.7746 | 0.23665 | 23.5748 | 150.0933
17.9167 | 3641:06 | 150.8036 | 108.1837 | 780.3316 | 778.5643 | 415.6419 | 499.0222 | 86.3778 | 0.24901 | 23.5923 | 150.0517
17.925 | 3640:19 | 150.7821 | 108.5242 | 780.3056 | 779.1569 | 415.5577 | 498.4126 | 85.9491 | 0.25536 | 23.4736 | 149.9749
17.9334 | 3642:00 | 150.7018 | 108.8999 | 780.4449 | 779.1275 | 416.0471 | 499.4394 | 85.4398 | 0.25993 | 23.5777 | 150.0468
17.9417 | 3642:42 | 150.9193 | 109.0686 | 781.2308 | 778.9095 | 415.3757 | 498.7163 | 85.4667 | 0.25196 | 23.5051 | 150.1469
17.95 | 3645:31 | 150.9839 | 109.3205 | 781.2619 | 778.9045 | 414.394 | 497.7195 | 86.2476 | 0.24746 | 23.383 | 150.2437
17.9583 | 3646:34 | 151.0587 | 108.9718 | 781.2646 | 778.9194 | 413.127 | 496.3538 | 86.1984 | 0.24865 | 23.3474 | 150.2691
17.9667 | 3646:39 | 150.965 | 108.2744 | 780.0793 | 779.3834 | 414.1113 | 497.6851 | 85.3905 | 0.23481 | 23.3742 | 150.2655
17.975 | 3646:46 | 151.1412 | 107.9611 | 780.7973 | 779.3906 | 413.9316 | 497.0014 | 85.5508 | 0.22645 | 23.4583 | 150.2625
17.9834 | 3643:10 | 150.9297 | 107.6064 | 780.3162 | 779.5878 | 413.332 | 496.2064 | 86.3913 | 0.23054 | 23.4498 | 150.2344
17.9917 | 3641:25 | 150.7603 | 107.9192 | 780.5895 | 779.7417 | 414.6887 | 497.8711 | 86.1903 | 0.23402 | 23.6725 | 150.1044
18 | 3640:58 | 150.8049 | 108.3446 | 780.5054 | 779.296 | 415.6689 | 498.9823 | 85.3528 | 0.22977 | 23.456 | 150.0788
18.0083 | 3642:40 | 150.7848 | 108.7122 | 780.3116 | 779.3383 | 415.4244 | 498.9627 | 85.6523 | 0.23245 | 23.6777 | 150.1616
18.0167 | 3644:13 | 151.0308 | 109.3886 | 780.5953 | 779.4661 | 413.9286 | 496.9584 | 86.3781 | 0.2187 | 23.5581 | 150.24
18.025 | 3646:57 | 151.1408 | 109.1538 | 780.2784 | 779.064 | 412.7641 | 495.676 | 86.1208 | 0.23765 | 23.4248 | 150.3382
18.0333 | 3647:44 | 151.0629 | 108.8486 | 780.4257 | 778.6552 | 412.5327 | 495.5661 | 85.4618 | 0.25428 | 23.5406 | 150.4254
18.0417 | 3647:09 | 151.0894 | 108.7511 | 780.4106 | 779.4032 | 414.6924 | 498.4815 | 85.8758 | 0.23422 | 23.4435 | 150.4396
18.05 | 3647:39 | 151.0828 | 108.5531 | 780.3822 | 778.854 | 413.2975 | 496.5052 | 86.3405 | 0.21758 | 23.4276 | 150.3589
18.0583 | 3646:46 | 151.028 | 108.0559 | 780.4066 | 778.7072 | 414.7988 | 498.2547 | 86.2512 | 0.23316 | 23.5825 | 150.302
18.0667 | 3644:59 | 150.9302 | 107.8438 | 780.3197 | 778.6511 | 413.8018 | 496.8874 | 85.4415 | 0.2307 | 23.5874 | 150.2941
18.075 | 3644:14 | 151.0343 | 108.0233 | 780.7556 | 778.9227 | 413.9083 | 497.2642 | 85.515 | 0.22485 | 23.4051 | 150.225
18.0833 | 3643:01 | 150.819 | 108.3911 | 781.1307 | 779.8373 | 415.2847 | 498.7028 | 86.0863 | 0.22793 | 23.5351 | 150.1346
18.0917 | 3642:21 | 150.7556 | 108.6488 | 780.2783 | 778.5665 | 414.6751 | 497.7928 | 86.4106 | 0.2216 | 23.4068 | 150.1587
18.1 | 3642:14 | 150.7528 | 108.9478 | 780.522 | 779.2451 | 413.7235 | 496.9782 | 85.5869 | 0.25558 | 23.498 | 150.1986
18.1083 | 3644:54 | 150.889 | 109.1123 | 781.0732 | 779.0231 | 414.1107 | 497.1766 | 85.2724 | 0.25293 | 23.533 | 150.2599
18.1167 | 3647:03 | 150.982 | 109.3286 | 780.8248 | 779.0134 | 414.033 | 497.323 | 86.0172 | 0.24645 | 23.442 | 150.3525
18.125 | 3647:57 | 151.1771 | 109.0271 | 780.9487 | 779.3115 | 414.5261 | 497.8089 | 86.3901 | 0.25532 | 23.4926 | 150.3879
18.1334 | 3646:46 | 151.1252 | 108.7609 | 780.9296 | 779.2283 | 413.1884 | 496.3752 | 86.0374 | 0.25562 | 23.402 | 150.3708
18.1417 | 3645:28 | 150.8827 | 108.1351 | 779.6866 | 778.8264 | 413.4895 | 496.4576 | 85.262 | 0.23351 | 23.4796 | 150.3052
18.15 | 3644:16 | 151.1126 | 108.3629 | 781.1645 | 778.3832 | 413.4044 | 496.5986 | 86.1426 | 0.22843 | 23.483 | 150.288
18.1583 | 3643:00 | 150.9429 | 108.1804 | 780.8185 | 778.8847 | 413.6309 | 496.4706 | 86.341 | 0.24563 | 23.5215 | 150.2
18.1667 | 3640:57 | 150.856 | 108.0604 | 780.9122 | 778.9032 | 415.0688 | 498.4207 | 85.905 | 0.25139 | 23.4236 | 150.1796
18.175 | 3639:17 | 150.7713 | 108.0347 | 780.5063 | 779.2309 | 415.3754 | 498.6136 | 85.3763 | 0.24101 | 23.4576 | 150.1317
18.1834 | 3637:46 | 150.671 | 108.4362 | 780.4947 | 779.3451 | 414.4921 | 497.6664 | 85.9298 | 0.23825 | 23.5125 | 150.0467
18.1917 | 3640:15 | 150.7086 | 108.8494 | 779.9598 | 779.3328 | 415.1241 | 498.514 | 86.3678 | 0.23279 | 23.508 | 150.0691
18.2 | 3641:38 | 150.7757 | 109.2304 | 781.2819 | 779.3518 | 415.7444 | 499.2253 | 85.8613 | 0.23965 | 23.5212 | 150.1964
18.2083 | 3644:06 | 150.9896 | 109.4931 | 780.3606 | 779.8818 | 414.2352 | 497.5991 | 85.3701 | 0.23447 | 23.4246 | 150.2915
18.2167 | 3646:22 | 150.9927 | 109.0142 | 780.9366 | 779.3356 | 413.6475 | 496.7996 | 86.0947 | 0.24333 | 23.4487 | 150.3626
18.225 | 3645:20 | 151.0486 | 108.7592 | 780.2854 | 778.3715 | 414.5124 | 497.9221 | 86.4349 | 0.24737 | 23.4167 | 150.3745
18.2333 | 3646:44 | 150.9396 | 108.5294 | 780.467 | 779.0793 | 414.4131 | 497.6936 | 85.5326 | 0.24781 | 23.4754 | 150.3527
18.2417 | 3644:11 | 150.874 | 108.3096 | 780.829 | 778.9142 | 414.7783 | 498.0045 | 85.3573 | 0.24464 | 23.592 | 150.2693
18.25 | 3642:01 | 150.9006 | 108.1763 | 780.5193 | 778.2262 | 414.4958 | 497.7229 | 85.6925 | 0.22635 | 23.5526 | 150.1963
18.2584 | 3640:12 | 150.7723 | 107.8581 | 780.1154 | 779.4675 | 416.4596 | 500.0963 | 86.3174 | 0.21909 | 23.4221 | 150.1777
18.2667 | 3640:22 | 150.7905 | 107.9445 | 780.308 | 778.3616 | 415.7925 | 499.1893 | 86.0864 | 0.22871 | 23.5408 | 150.1081
18.275 | 3640:09 | 150.7515 | 108.4206 | 780.4002 | 778.924 | 416.0212 | 499.4455 | 85.385 | 0.27166 | 23.5201 | 150.1634
18.2833 | 3640:22 | 150.7226 | 108.6553 | 780.3485 | 778.6182 | 416.1067 | 499.3661 | 85.3701 | 0.25878 | 23.4552 | 150.1953
18.2917 | 3642:23 | 150.9198 | 108.7363 | 780.7462 | 779.902 | 414.9109 | 498.5314 | 86.3764 | 0.23726 | 23.4933 | 150.2852
18.3 | 3644:51 | 150.8843 | 109.0112 | 780.898 | 778.8969 | 414.538 | 497.8228 | 86.239 | 0.24312 | 23.5209 | 150.301
18.3084 | 3646:18 | 151.017 | 109.0539 | 781.5815 | 779.2804 | 413.8551 | 496.856 | 85.5689 | 0.24944 | 23.488 | 150.4239
18.3167 | 3648:59 | 151.1289 | 109.2342 | 781.1777 | 779.1678 | 413.3474 | 496.4861 | 85.616 | 0.23612 | 23.6138 | 150.513
18.325 | 3648:51 | 151.3145 | 109.0068 | 780.5433 | 778.9877 | 412.539 | 495.551 | 86.4034 | 0.23323 | 23.5412 | 150.6034
18.3333 | 3651:11 | 151.1816 | 108.8148 | 781.008 | 779.4208 | 413.7986 | 497.0582 | 86.0822 | 0.24137 | 23.4713 | 150.5732
18.3417 | 3648:39 | 151.1713 | 108.5338 | 781.2828 | 778.5506 | 413.083 | 496.2043 | 85.4932 | 0.23643 | 23.4637 | 150.5992
18.35 | 3648:39 | 151.0769 | 108.0391 | 780.3889 | 779.0046 | 413.4095 | 496.7244 | 85.363 | 0.2269 | 23.5645 | 150.4713
18.3584 | 3646:54 | 151.001 | 108.3028 | 780.6518 | 779.2726 | 414.1135 | 497.6707 | 86.3238 | 0.2326 | 23.5695 | 150.4235
18.3667 | 3645:33 | 150.9458 | 108.3225 | 781.0279 | 779.4091 | 416.4455 | 500.0022 | 86.282 | 0.23729 | 23.4244 | 150.4171
18.375 | 3646:17 | 151.0852 | 108.2553 | 780.8317 | 779.4954 | 413.3348 | 496.6842 | 85.7019 | 0.2351 | 23.4215 | 150.368
18.3833 | 3644:21 | 150.8601 | 107.797 | 780.801 | 778.2374 | 414.6983 | 497.8666 | 85.3011 | 0.2443 | 23.388 | 150.2928
18.3917 | 3643:48 | 150.8265 | 108.6441 | 781.0624 | 779.3071 | 415.8975 | 499.6492 | 85.6833 | 0.2393 | 23.5432 | 150.3291
18.4 | 3645:45 | 150.7889 | 109.1229 | 781.1165 | 779.2895 | 414.8624 | 498.3856 | 86.3867 | 0.25088 | 23.4339 | 150.3846
18.4083 | 3648:48 | 151.0111 | 109.5322 | 780.7366 | 779.0624 | 413.1967 | 496.2292 | 86.1875 | 0.24847 | 23.3115 | 150.446
18.4167 | 3650:21 | 150.9535 | 109.0363 | 780.8595 | 778.6008 | 415.0387 | 498.7623 | 85.5767 | 0.24664 | 23.4615 | 150.4002
18.425 | 3647:32 | 151.094 | 108.8682 | 780.9728 | 779.1729 | 414.0073 | 497.1876 | 85.4471 | 0.23168 | 23.4943 | 150.3951
18.4333 | 3647:35 | 151.0035 | 108.6566 | 780.3019 | 779.9034 | 414.2581 | 497.7387 | 86.3214 | 0.22821 | 23.533 | 150.369
18.4417 | 3645:44 | 150.9149 | 108.4672 | 781.6256 | 779.8111 | 414.5715 | 498.0971 | 86.154 | 0.22918 | 23.5268 | 150.2156
18.45 | 3644:27 | 150.9068 | 108.4028 | 780.8625 | 779.6115 | 414.8893 | 498.1367 | 85.4866 | 0.23889 | 23.505 | 150.1435
18.4583 | 3643:05 | 150.938 | 108.2447 | 780.9703 | 779.3685 | 415.1264 | 498.6104 | 85.446 | 0.23184 | 23.4458 | 150.1599
18.4667 | 3641:56 | 150.7405 | 108.0581 | 781.2957 | 779.0601 | 415.5166 | 499.2175 | 86.426 | 0.23297 | 23.4445 | 150.0726
18.475 | 3641:19 | 150.6287 | 107.9672 | 780.8528 | 779.1317 | 414.7789 | 497.9267 | 86.0697 | 0.24408 | 23.4654 | 150.0272
18.4833 | 3638:59 | 150.5646 | 108.5851 | 781.1359 | 779.2378 | 416.3308 | 500.0708 | 85.6276 | 0.24569 | 23.5387 | 150.0185
18.4917 | 3640:51 | 150.7049 | 108.9189 | 780.9424 | 779.4314 | 416.6967 | 500.6986 | 85.8747 | 0.24242 | 23.5238 | 150.0676
18.5 | 3642:07 | 150.681 | 109.1593 | 780.7349 | 779.4081 | 415.2047 | 498.5115 | 86.3993 | 0.24016 | 23.6388 | 150.1491
18.5084 | 3643:29 | 151.0704 | 109.2294 | 781.6948 | 778.7692 | 414.619 | 498.2785 | 85.7397 | 0.24941 | 23.4811 | 150.1552
18.5167 | 3644:28 | 150.8868 | 108.9311 | 781.4728 | 779.197 | 415.3151 | 498.7971 | 85.3682 | 0.2475 | 23.6023 | 150.1387
18.525 | 3644:29 | 150.8862 | 108.6264 | 781.2605 | 778.9572 | 415.063 | 498.8729 | 86.0535 | 0.23677 | 23.4224 | 150.208
18.5333 | 3642:10 | 150.7417 | 108.3389 | 781.9567 | 778.4865 | 416.5176 | 500.0321 | 86.2818 | 0.23913 | 23.46 | 150.1709
18.5417 | 3642:13 | 150.627 | 108.0858 | 780.4144 | 779.3978 | 415.1274 | 498.5191 | 85.8188 | 0.23961 | 23.5438 | 150.1506
18.55 | 3641:23 | 150.7193 | 108.0713 | 780.9396 | 779.5272 | 414.581 | 497.9144 | 85.434 | 0.2286 | 23.3457 | 150.1272
18.5584 | 3638:37 | 150.5353 | 107.8035 | 781.316 | 779.3323 | 417.6692 | 501.7585 | 86.0456 | 0.22662 | 23.6146 | 150.0175
18.5667 | 3640:09 | 150.6339 | 108.4975 | 780.7128 | 779.8729 | 416.822 | 500.7734 | 86.3985 | 0.23689 | 23.4867 | 150.1268
18.575 | 3641:24 | 150.9195 | 108.372 | 781.3783 | 779.0952 | 415.7802 | 499.4093 | 85.9813 | 0.23377 | 23.6127 | 150.1766
18.5833 | 3642:17 | 150.804 | 108.849 | 780.9672 | 779.5249 | 414.6482 | 497.6812 | 85.3123 | 0.23056 | 23.4386 | 150.2224
18.5917 | 3642:56 | 150.9665 | 108.9621 | 780.4483 | 778.6334 | 415.8544 | 499.5865 | 85.9903 | 0.23292 | 23.6509 | 150.3244
18.6 | 3644:24 | 150.957 | 109.1773 | 781.3086 | 778.999 | 414.3853 | 497.8253 | 86.4212 | 0.24216 | 23.7097 | 150.3865
18.6083 | 3647:41 | 150.9196 | 108.9446 | 780.5817 | 779.113 | 413.8537 | 497.172 | 85.7837 | 0.2377 | 23.5516 | 150.4022
18.6167 | 3648:05 | 150.972 | 108.8067 | 780.9557 | 779.7673 | 413.4304 | 496.9142 | 85.6159 | 0.23971 | 23.4273 | 150.484
18.625 | 3647:34 | 151.0293 | 108.7291 | 781.0707 | 779.7512 | 413.4782 | 496.2597 | 86.2807 | 0.24695 | 23.5395 | 150.4579
18.6334 | 3649:26 | 150.9676 | 108.5266 | 780.8443 | 779.3426 | 414.6691 | 498.1652 | 86.3884 | 0.2445 | 23.5763 | 150.5198
18.6417 | 3646:44 | 150.9013 | 108.4472 | 780.5756 | 778.9532 | 415.7787 | 499.2549 | 85.9244 | 0.24655 | 23.6001 | 150.4235
18.65 | 3646:50 | 150.8954 | 108.3471 | 781.2932 | 778.9306 | 414.7472 | 498.0992 | 85.413 | 0.23277 | 23.5463 | 150.3563
18.6583 | 3645:43 | 151.1763 | 108.2072 | 781.2778 | 778.6705 | 415.0837 | 498.8229 | 85.8223 | 0.23342 | 23.6339 | 150.3349
18.6667 | 3646:27 | 150.9901 | 107.6942 | 781.3082 | 779.5765 | 416.2024 | 499.8199 | 86.4849 | 0.22224 | 23.5825 | 150.3286
18.675 | 3644:11 | 150.7727 | 108.3878 | 781.0111 | 779.4242 | 413.6006 | 497.1353 | 85.7948 | 0.22954 | 23.5702 | 150.2871
18.6834 | 3644:35 | 150.7172 | 108.5784 | 780.8531 | 779.6602 | 414.456 | 497.7891 | 85.4935 | 0.234 | 23.5791 | 150.2726
18.6917 | 3644:22 | 150.8808 | 108.8744 | 781.2903 | 779.3847 | 416.0535 | 500.2096 | 85.8293 | 0.24329 | 23.5635 | 150.2932
18.7 | 3645:14 | 151.0173 | 109.1005 | 780.9006 | 779.439 | 415.0258 | 498.6901 | 86.4258 | 0.24993 | 23.5466 | 150.443
18.7083 | 3647:03 | 150.9542 | 109.1903 | 781.5911 | 779.8044 | 413.3868 | 496.2561 | 85.6277 | 0.2464 | 23.5576 | 150.4
18.7167 | 3646:27 | 151.0031 | 108.7872 | 781.3328 | 779.4613 | 414.8266 | 498.1375 | 85.3858 | 0.24746 | 23.6155 | 150.4356
18.725 | 3646:34 | 151.0808 | 108.7846 | 781.5101 | 778.9937 | 414.4349 | 498.3206 | 86.4081 | 0.25971 | 23.4248 | 150.3506
18.7334 | 3646:39 | 150.9534 | 108.4512 | 780.363 | 780.2762 | 415.0305 | 498.9232 | 86.1329 | 0.25674 | 23.7688 | 150.2474
18.7417 | 3644:30 | 150.9751 | 108.5118 | 780.3497 | 779.6738 | 415.2222 | 499.0336 | 85.4497 | 0.23577 | 23.5369 | 150.2646
18.75 | 3644:50 | 150.8584 | 108.3907 | 780.9317 | 779.3914 | 415.2311 | 499.1581 | 85.8104 | 0.23598 | 23.5561 | 150.2655
18.7583 | 3643:31 | 150.8801 | 108.4005 | 780.8336 | 779.3586 | 414.555 | 497.8671 | 86.5297 | 0.233 | 23.5857 | 150.1795
18.7667 | 3644:11 | 150.844 | 108.3965 | 780.9222 | 779.225 | 416.5107 | 500.3074 | 85.795 | 0.24269 | 23.3843 | 150.1756
18.775 | 3642:37 | 150.7733 | 108.3738 | 781.0803 | 778.9312 | 416.0099 | 499.6953 | 85.419 | 0.26764 | 23.5344 | 150.1538
18.7833 | 3641:36 | 150.8497 | 108.3046 | 780.2081 | 779.5833 | 415.2774 | 498.8355 | 85.8692 | 0.23303 | 23.5264 | 150.1118
18.7917 | 3641:17 | 150.8928 | 108.2567 | 781.2785 | 778.8917 | 417.0915 | 501.1583 | 86.4186 | 0.23915 | 23.5466 | 150.0797
18.8 | 3640:30 | 150.6757 | 108.5502 | 781.0167 | 779.0858 | 415.1009 | 498.2823 | 85.7766 | 0.28006 | 23.4828 | 150.0883
18.8083 | 3643:05 | 150.8575 | 109.0292 | 780.7004 | 778.9695 | 413.9498 | 497.0033 | 85.4107 | 0.25989 | 23.4291 | 150.1529
18.8167 | 3643:21 | 150.9072 | 109.2238 | 780.5561 | 779.0471 | 414.3222 | 498.1373 | 86.0148 | 0.24433 | 23.4861 | 150.1815
18.825 | 3646:16 | 150.9725 | 108.7283 | 780.633 | 779.1016 | 413.3297 | 496.4738 | 86.4668 | 0.22725 | 23.5457 | 150.2359
18.8333 | 3646:14 | 150.8269 | 108.9465 | 781.0282 | 778.9222 | 414.5807 | 498.2348 | 85.7811 | 0.25458 | 23.6653 | 150.2744
18.8417 | 3644:48 | 150.8221 | 108.619 | 781.5008 | 779.4073 | 414.4644 | 497.4837 | 85.4694 | 0.26624 | 23.5922 | 150.1945
18.85 | 3645:06 | 150.9948 | 108.482 | 781.2864 | 779.4454 | 415.6201 | 499.0838 | 86.0382 | 0.22387 | 23.4891 | 150.2223
18.8583 | 3644:28 | 150.9015 | 108.1935 | 780.582 | 779.9214 | 416.5592 | 500.7156 | 86.3226 | 0.22511 | 23.4309 | 150.1904
18.8667 | 3641:13 | 150.8707 | 108.0835 | 781.4579 | 778.9288 | 414.847 | 498.3871 | 85.6858 | 0.25504 | 23.3922 | 150.175
18.875 | 3641:08 | 150.6986 | 108.0165 | 781.3396 | 779.223 | 417.048 | 500.5502 | 85.4599 | 0.24815 | 23.4984 | 150.1334
18.8834 | 3639:58 | 150.7899 | 108.4528 | 781.3279 | 779.3718 | 416.042 | 499.523 | 86.3449 | 0.24854 | 23.425 | 150.0772
18.8917 | 3640:42 | 150.7603 | 108.6893 | 781.2993 | 778.9577 | 416.785 | 500.6635 | 86.2822 | 0.24754 | 23.4766 | 150.0449
18.9 | 3641:39 | 150.7393 | 108.7511 | 781.3367 | 779.7805 | 414.3746 | 497.9464 | 85.6851 | 0.25441 | 23.5085 | 150.0789
18.9083 | 3642:03 | 150.7923 | 108.9993 | 780.3339 | 779.0005 | 414.8133 | 498.4978 | 85.3933 | 0.25386 | 23.5013 | 150.1912
18.9167 | 3644:29 | 150.8962 | 109.0412 | 781.3666 | 779.2623 | 414.9958 | 498.5454 | 86.1335 | 0.22893 | 23.3585 | 150.2352
18.925 | 3646:52 | 150.9165 | 109.2497 | 780.6672 | 779.3501 | 414.4308 | 497.5753 | 86.4417 | 0.24129 | 23.5386 | 150.2957
18.9334 | 3647:20 | 150.9815 | 108.9846 | 781.2956 | 779.2437 | 414.7848 | 498.2448 | 86.0584 | 0.25322 | 23.4508 | 150.3794
18.9417 | 3645:37 | 151.0437 | 108.6797 | 780.9383 | 779.9848 | 414.6593 | 498.264 | 85.319 | 0.24004 | 23.5674 | 150.3613
18.95 | 3645:23 | 150.9011 | 108.5787 | 781.8765 | 778.5251 | 414.5548 | 498.0306 | 86.094 | 0.23977 | 23.4413 | 150.3354
18.9583 | 3645:41 | 150.9115 | 108.5321 | 781.4313 | 779.3395 | 414.3394 | 497.8307 | 86.4568 | 0.22104 | 23.6711 | 150.2242
18.9667 | 3645:28 | 150.9451 | 108.4022 | 781.8079 | 779.031 | 415.6902 | 499.9615 | 86.1185 | 0.23994 | 23.4633 | 150.2731
18.975 | 3643:07 | 150.7915 | 108.2581 | 781.251 | 779.331 | 414.6037 | 498.0917 | 85.3395 | 0.26711 | 23.5726 | 150.2275
18.9833 | 3640:35 | 150.7395 | 107.9757 | 780.9954 | 779.8009 | 415.3995 | 498.6738 | 85.4923 | 0.23596 | 23.3984 | 150.1494
18.9917 | 3640:37 | 150.8338 | 108.1526 | 780.7678 | 778.9739 | 415.8847 | 499.6826 | 86.1686 | 0.22988 | 23.3878 | 150.1176
19 | 3639:43 | 150.7054 | 108.3926 | 780.7892 | 778.6284 | 417.9057 | 502.0479 | 86.2354 | 0.25283 | 23.5061 | 150.0991
19.0084 | 3639:17 | 150.6528 | 108.4917 | 781.7872 | 778.84 | 415.8032 | 499.4931 | 85.5272 | 0.27725 | 23.4397 | 150.1079
19.0167 | 3641:10 | 150.7879 | 108.6036 | 780.7563 | 779.0284 | 415.5263 | 498.7118 | 85.416 | 0.26197 | 23.5364 | 150.1804
19.025 | 3641:48 | 150.6676 | 108.6378 | 781.0806 | 778.9733 | 414.7167 | 498.0629 | 86.3766 | 0.22852 | 23.6137 | 150.1835
19.0333 | 3642:30 | 150.9134 | 108.28 | 780.5567 | 779.0109 | 415.1156 | 498.5555 | 86.2839 | 0.24093 | 23.4613 | 150.264
19.0417 | 3643:02 | 150.8513 | 108.7126 | 781.3331 | 780.0966 | 415.1132 | 498.7499 | 85.6244 | 0.24911 | 23.3009 | 150.3029
19.05 | 3643:12 | 150.9547 | 108.8304 | 780.8355 | 779.1747 | 415.0741 | 498.57 | 85.3371 | 0.24425 | 23.469 | 150.3073
19.0584 | 3645:32 | 150.8659 | 108.8413 | 781.2379 | 779.0497 | 414.442 | 498.0489 | 85.9919 | 0.23294 | 23.5212 | 150.3793
19.0667 | 3645:00 | 150.8438 | 108.9591 | 780.4129 | 779.3828 | 414.0138 | 497.3699 | 86.2866 | 0.24454 | 23.3016 | 150.3797
19.075 | 3647:43 | 151.031 | 108.9933 | 780.868 | 779.3621 | 415.1434 | 498.6953 | 85.7621 | 0.26839 | 23.6086 | 150.4843
19.0833 | 3648:31 | 151.0141 | 109.1009 | 780.8849 | 779.6565 | 414.573 | 498.0405 | 85.4274 | 0.26418 | 23.534 | 150.4655
19.0917 | 3647:25 | 150.9726 | 108.9068 | 780.7485 | 779.1865 | 414.8418 | 498.6024 | 86.404 | 0.24052 | 23.4978 | 150.4682
19.1 | 3648:23 | 150.9359 | 108.6796 | 781.0513 | 778.6795 | 413.0585 | 496.4004 | 86.264 | 0.24866 | 23.5057 | 150.4811
19.1084 | 3647:16 | 151.18 | 108.5098 | 780.4079 | 778.5603 | 414.4532 | 498.0548 | 85.5201 | 0.23851 | 23.6944 | 150.5062
19.1167 | 3646:14 | 150.8459 | 107.8982 | 781.4252 | 778.7682 | 414.584 | 498.3796 | 85.881 | 0.23949 | 23.5124 | 150.4761
19.125 | 3646:04 | 150.8585 | 108.071 | 780.734 | 778.5013 | 415.0716 | 498.7507 | 86.3583 | 0.24175 | 23.4759 | 150.3673
19.1333 | 3644:18 | 150.9124 | 107.995 | 780.9842 | 779.0369 | 415.0201 | 498.3084 | 85.9542 | 0.22771 | 23.5021 | 150.3067
19.1417 | 3640:54 | 150.8343 | 107.9535 | 780.8497 | 778.9609 | 415.9433 | 499.3316 | 85.3874 | 0.2301 | 23.5629 | 150.2564
19.15 | 3642:12 | 150.62 | 108.4352 | 781.1346 | 779.4745 | 414.9957 | 497.9601 | 86.0952 | 0.22829 | 23.5405 | 150.2489
19.1583 | 3643:18 | 150.6786 | 108.484 | 780.7156 | 779.0605 | 416.3445 | 500.2931 | 86.3778 | 0.24426 | 23.3738 | 150.1805
19.1667 | 3643:07 | 150.9015 | 109.2214 | 780.9291 | 779.4722 | 414.2973 | 497.3398 | 85.967 | 0.2467 | 23.4587 | 150.2677
19.175 | 3647:05 | 151.0253 | 109.4116 | 780.9792 | 779.9835 | 414.0126 | 497.4822 | 85.3872 | 0.25499 | 23.5169 | 150.4118
19.1833 | 3648:47 | 151.1629 | 109 | 780.8612 | 779.4429 | 414.0752 | 498.01 | 86.0707 | 0.24644 | 23.4764 | 150.45
19.1917 | 3647:57 | 151.1164 | 108.713 | 780.8307 | 779.4324 | 412.7805 | 495.6892 | 86.4022 | 0.26358 | 23.4905 | 150.4101
19.2 | 3645:42 | 150.9891 | 108.2308 | 780.8771 | 778.4766 | 414.9562 | 498.4398 | 85.8082 | 0.25167 | 23.4468 | 150.3604
19.2083 | 3646:42 | 150.9232 | 108.3285 | 781.0557 | 778.7065 | 415.3346 | 498.5681 | 85.3374 | 0.23872 | 23.4676 | 150.3248
19.2167 | 3645:57 | 151.0916 | 108.1066 | 780.8655 | 779.2029 | 414.6315 | 498.3085 | 86.0632 | 0.22601 | 23.5045 | 150.2762
19.225 | 3642:28 | 150.8701 | 107.8501 | 781.2913 | 778.8746 | 415.466 | 499.0641 | 86.4514 | 0.21837 | 23.4931 | 150.2336
19.2333 | 3642:24 | 150.9925 | 108.3738 | 780.4899 | 779.6776 | 416.0569 | 499.7992 | 85.5196 | 0.22544 | 23.576 | 150.1465
19.2417 | 3643:01 | 150.9321 | 108.5303 | 780.6235 | 779.7786 | 415.2318 | 498.9834 | 85.5294 | 0.20799 | 23.4313 | 150.1866
19.25 | 3643:01 | 150.9018 | 108.4558 | 780.4068 | 779.3998 | 416.8719 | 501.142 | 85.8495 | 0.21549 | 23.5191 | 150.1698
19.2584 | 3643:18 | 151.0266 | 108.7293 | 780.7538 | 779.8255 | 413.5724 | 496.6436 | 86.3318 | 0.23213 | 23.4057 | 150.2174
19.2667 | 3644:13 | 150.8579 | 108.8053 | 781.1198 | 779.455 | 414.9358 | 498.6596 | 85.5066 | 0.23335 | 23.5927 | 150.2056
19.275 | 3644:46 | 150.7735 | 108.8183 | 781.4049 | 778.9865 | 414.5093 | 498.1708 | 85.4391 | 0.25165 | 23.602 | 150.1573
19.2833 | 3645:28 | 150.927 | 108.9444 | 781.2032 | 779.4506 | 414.1494 | 497.7748 | 85.9728 | 0.24256 | 23.5129 | 150.2777
19.2917 | 3645:02 | 151.0742 | 109.0029 | 781.3279 | 779.0616 | 412.4746 | 495.5984 | 86.3593 | 0.2468 | 23.617 | 150.3024
19.3 | 3646:37 | 151.0432 | 109.0854 | 781.2018 | 779.196 | 414.333 | 498.0905 | 85.6466 | 0.24075 | 23.5537 | 150.3119
19.3084 | 3647:13 | 151.0798 | 108.5664 | 781.3842 | 779.2811 | 414.192 | 497.7985 | 85.3665 | 0.23263 | 23.5409 | 150.3266
19.3167 | 3646:27 | 150.9656 | 108.725 | 781.7811 | 780.3297 | 413.4419 | 496.6022 | 86.2588 | 0.22793 | 23.4453 | 150.2766
19.325 | 3646:37 | 151.0574 | 108.6285 | 781.2358 | 779.7141 | 414.8931 | 498.6626 | 86.2634 | 0.22925 | 23.5205 | 150.3375
19.3333 | 3645:51 | 150.9915 | 108.528 | 782.2895 | 779.1376 | 413.7269 | 497.3772 | 85.7775 | 0.2287 | 23.4475 | 150.2653
19.3417 | 3645:20 | 150.9554 | 108.4804 | 781.2285 | 779.3832 | 414.2878 | 497.8659 | 85.3427 | 0.25068 | 23.5414 | 150.2691
19.35 | 3645:15 | 150.9028 | 108.3982 | 781.7975 | 779.5375 | 414.9999 | 498.9944 | 85.9409 | 0.21548 | 23.5337 | 150.2779
19.3583 | 3644:15 | 150.8895 | 108.4507 | 780.9349 | 779.8177 | 414.4359 | 497.8915 | 86.2631 | 0.23973 | 23.4118 | 150.1536
19.3667 | 3643:59 | 150.8369 | 108.4697 | 780.7567 | 779.2573 | 414.0459 | 497.1903 | 86.0191 | 0.27078 | 23.4921 | 150.1997
19.375 | 3642:42 | 150.8369 | 108.4043 | 781.2961 | 779.3384 | 413.9525 | 497.2403 | 85.3034 | 0.24946 | 23.4723 | 150.1503
19.3834 | 3643:02 | 150.8087 | 108.3556 | 780.9729 | 779.0919 | 416.1076 | 500.2709 | 86.3551 | 0.22348 | 23.538 | 150.1516
19.3917 | 3643:03 | 150.8041 | 108.3999 | 781.3705 | 778.5398 | 414.8716 | 498.271 | 86.0435 | 0.26308 | 23.5609 | 150.1143
19.4 | 3641:12 | 150.7345 | 108.577 | 781.2405 | 779.0493 | 415.2706 | 498.4629 | 85.3849 | 0.28204 | 23.5405 | 150.1569
19.4083 | 3643:46 | 150.851 | 108.6645 | 781.3512 | 779.4445 | 416.0745 | 500.0527 | 85.5541 | 0.23859 | 23.4592 | 150.1059
19.4167 | 3642:01 | 150.7972 | 108.648 | 781.4758 | 780.4183 | 414.6017 | 497.9286 | 86.3212 | 0.2212 | 23.6349 | 150.1221
19.425 | 3643:03 | 150.8064 | 108.7766 | 781.4658 | 779.5413 | 415.658 | 499.502 | 86.216 | 0.25133 | 23.6018 | 150.1759
19.4334 | 3642:53 | 150.8842 | 108.5848 | 781.7898 | 779.8085 | 413.382 | 496.9011 | 85.468 | 0.27147 | 23.5024 | 150.1996
19.4417 | 3643:56 | 150.7574 | 108.7097 | 780.8802 | 779.1113 | 415.1587 | 498.8612 | 85.4194 | 0.24099 | 23.4711 | 150.1175
19.45 | 3644:27 | 150.8515 | 108.6641 | 781.8214 | 779.0609 | 414.5406 | 498.0716 | 86.0381 | 0.22889 | 23.4539 | 150.2013
19.4583 | 3644:28 | 150.8939 | 108.6372 | 781.3521 | 779.2513 | 414.5871 | 498.0144 | 86.3824 | 0.24868 | 23.5236 | 150.1724
19.4667 | 3644:15 | 150.9191 | 108.6889 | 781.4352 | 779.6622 | 415.4374 | 499.2334 | 85.6755 | 0.26733 | 23.5787 | 150.1338
19.475 | 3642:29 | 150.7703 | 108.6628 | 782.1691 | 779.8334 | 414.0948 | 497.1399 | 85.4013 | 0.24081 | 23.5624 | 150.1879
19.4834 | 3642:31 | 150.7894 | 108.687 | 781.4893 | 779.9727 | 413.8461 | 497.2761 | 86.0155 | 0.22932 | 23.5344 | 150.1647
19.4917 | 3643:35 | 150.8827 | 108.678 | 781.8818 | 779.5621 | 414.0783 | 497.2969 | 86.2386 | 0.23791 | 23.4232 | 150.207
19.5 | 3644:15 | 150.9178 | 108.6346 | 781.6237 | 780.1718 | 415.7076 | 499.5142 | 85.7528 | 0.23389 | 23.5267 | 150.186
19.5083 | 3644:25 | 150.9306 | 108.6678 | 781.2058 | 779.4221 | 414.2802 | 497.5432 | 85.3503 | 0.23517 | 23.6253 | 150.1876
19.5167 | 3643:17 | 150.9122 | 108.7575 | 781.9346 | 779.9246 | 412.4494 | 495.6151 | 85.9818 | 0.2387 | 23.4623 | 150.2305
19.525 | 3643:52 | 150.8356 | 108.8633 | 781.6719 | 779.4122 | 415.0687 | 498.6063 | 86.4361 | 0.25323 | 23.5343 | 150.2424
19.5333 | 3645:54 | 150.9125 | 108.8392 | 781.741 | 779.9086 | 413.4668 | 496.8609 | 85.5182 | 0.24834 | 23.4711 | 150.2467
19.5417 | 3646:30 | 150.9606 | 108.9017 | 781.9536 | 779.2205 | 412.4885 | 495.4257 | 85.5048 | 0.24351 | 23.405 | 150.3008
19.55 | 3646:52 | 150.9059 | 108.9364 | 781.8489 | 779.4964 | 413.4094 | 496.8137 | 86.4065 | 0.24055 | 23.5807 | 150.3148
19.5583 | 3646:34 | 151.0385 | 108.7629 | 781.5518 | 779.0208 | 414.6219 | 497.9953 | 86.3408 | 0.24259 | 23.4887 | 150.3408
19.5667 | 3646:11 | 150.9311 | 108.6797 | 781.923 | 778.9368 | 414.2517 | 497.8782 | 85.7077 | 0.24326 | 23.5115 | 150.3065
19.575 | 3646:12 | 151.0039 | 108.7396 | 781.3194 | 779.3403 | 413.186 | 496.639 | 85.3696 | 0.23042 | 23.6877 | 150.3526
19.5833 | 3644:14 | 150.9893 | 108.5281 | 781.313 | 779.5121 | 414.046 | 497.5368 | 85.9076 | 0.22809 | 23.5622 | 150.3316
19.5917 | 3645:23 | 150.9883 | 108.3983 | 780.9053 | 779.1925 | 413.5192 | 496.6845 | 86.4472 | 0.21389 | 23.5211 | 150.2716
19.6 | 3644:39 | 150.8794 | 108.296 | 781.9777 | 779.1721 | 413.0753 | 496.3324 | 86.2196 | 0.2369 | 23.4866 | 150.2354
19.6083 | 3645:47 | 150.9062 | 108.1809 | 781.5737 | 779.4777 | 415.8425 | 499.6674 | 85.3911 | 0.24608 | 23.5314 | 150.2378
19.6167 | 3644:49 | 150.7596 | 108.0171 | 781.1402 | 779.3277 | 415.1879 | 498.5839 | 85.4322 | 0.24293 | 23.4442 | 150.2083
19.625 | 3643:01 | 150.7757 | 108.1094 | 781.4153 | 778.9541 | 413.6464 | 496.7584 | 86.1235 | 0.22805 | 23.5075 | 150.2082
19.6334 | 3642:44 | 150.7573 | 108.1601 | 781.1165 | 779.5689 | 413.6345 | 496.5995 | 86.4646 | 0.23903 | 23.4601 | 150.1028
19.6417 | 3643:04 | 150.8989 | 108.775 | 781.7591 | 779.8876 | 414.2511 | 497.6144 | 85.539 | 0.24464 | 23.5583 | 150.191
19.65 | 3645:52 | 150.9248 | 109.1604 | 781.6632 | 779.604 | 414.0231 | 497.483 | 85.6839 | 0.24679 | 23.545 | 150.2528
19.6583 | 3648:11 | 151.1099 | 109.4351 | 781.914 | 779.402 | 413.991 | 497.5515 | 86.1838 | 0.24569 | 23.5688 | 150.3541
19.6667 | 3648:33 | 151.1036 | 109.0536 | 782.1469 | 779.8534 | 412.787 | 496.3865 | 86.4153 | 0.24177 | 23.6382 | 150.3956
19.675 | 3648:26 | 151.14 | 108.7553 | 781.3422 | 779.2014 | 413.6349 | 497.0248 | 85.6342 | 0.23222 | 23.4797 | 150.3806
19.6834 | 3647:30 | 151.0865 | 108.2252 | 781.545 | 779.3457 | 414.8784 | 498.2473 | 85.4133 | 0.23333 | 23.538 | 150.3552
19.6917 | 3646:27 | 150.8262 | 108.3586 | 782.0929 | 778.7249 | 413.2649 | 496.9127 | 85.9783 | 0.22345 | 23.4396 | 150.2926
19.7 | 3647:40 | 151.026 | 108.2797 | 781.3707 | 779.4501 | 414.5338 | 498.1626 | 86.3495 | 0.22683 | 23.5716 | 150.2829
19.7083 | 3643:49 | 150.9022 | 108.234 | 782.0931 | 779.4406 | 414.5098 | 498.2144 | 85.5152 | 0.24107 | 23.4594 | 150.2181
19.7167 | 3643:45 | 150.8522 | 108.1503 | 781.7448 | 778.4888 | 414.2701 | 497.5912 | 85.4234 | 0.2193 | 23.4554 | 150.2076
19.725 | 3641:27 | 150.7163 | 108.505 | 782.2788 | 779.4373 | 414.2234 | 497.6454 | 86.2843 | 0.23924 | 23.4784 | 150.1604
19.7334 | 3641:54 | 150.6726 | 108.7063 | 781.3854 | 779.408 | 412.7935 | 496.119 | 86.2746 | 0.2268 | 23.5138 | 150.1905
19.7417 | 3641:44 | 150.8699 | 108.8016 | 781.6388 | 779.3535 | 416.1267 | 500.2054 | 85.8242 | 0.26795 | 23.3095 | 150.2285
19.75 | 3642:22 | 150.8707 | 108.9401 | 781.428 | 779.9906 | 414.1461 | 497.6951 | 85.3492 | 0.27022 | 23.5357 | 150.2046
19.7583 | 3644:55 | 150.9595 | 108.9791 | 782.155 | 779.1974 | 414.5159 | 498.3673 | 86.2411 | 0.23249 | 23.4165 | 150.2886
19.7667 | 3647:39 | 151.0717 | 109.0249 | 781.6126 | 779.6843 | 413.0878 | 496.4218 | 86.3987 | 0.22822 | 23.3055 | 150.3671
19.775 | 3648:26 | 151.0233 | 109.0259 | 781.3549 | 779.3206 | 412.3185 | 495.6181 | 85.8243 | 0.23714 | 23.5325 | 150.3475
19.7833 | 3647:00 | 151.0714 | 108.8109 | 780.9626 | 779.5807 | 413.2849 | 496.7584 | 85.2793 | 0.23381 | 23.5724 | 150.3478
19.7917 | 3646:44 | 151.0272 | 108.7421 | 781.4012 | 779.6118 | 413.3376 | 496.8464 | 86.0683 | 0.2088 | 23.4912 | 150.3149
19.8 | 3647:04 | 151.0591 | 108.6264 | 781.9381 | 778.9822 | 413.0723 | 496.0307 | 86.2604 | 0.23244 | 23.4985 | 150.342
19.8084 | 3646:05 | 150.9995 | 108.467 | 781.4268 | 779.4832 | 413.1846 | 496.4498 | 85.5874 | 0.24571 | 23.6065 | 150.3198
19.8167 | 3645:16 | 151.1091 | 108.4621 | 781.4732 | 779.3312 | 413.9724 | 497.3741 | 85.6799 | 0.23674 | 23.5914 | 150.2582
19.825 | 3645:12 | 150.961 | 108.3491 | 781.328 | 779.6503 | 413.2244 | 496.623 | 86.4506 | 0.2372 | 23.4982 | 150.2698
19.8333 | 3645:46 | 150.9145 | 108.299 | 781.3831 | 779.2794 | 413.5612 | 497.0781 | 86.0905 | 0.25225 | 23.6036 | 150.247
19.8417 | 3643:04 | 150.8315 | 108.3649 | 781.3094 | 779.3235 | 414.044 | 497.3496 | 85.4609 | 0.24211 | 23.2578 | 150.2198
19.85 | 3642:30 | 150.5986 | 108.4046 | 781.4402 | 778.8891 | 415.6006 | 499.0005 | 85.7897 | 0.25974 | 23.571 | 150.1925
19.8584 | 3640:50 | 150.8357 | 108.2794 | 781.73 | 779.5001 | 414.2461 | 497.5966 | 86.3384 | 0.21238 | 23.5176 | 150.0691
19.8667 | 3642:08 | 150.7986 | 108.257 | 781.3538 | 778.8973 | 414.8177 | 498.5417 | 85.9361 | 0.22982 | 23.5839 | 150.1539
19.875 | 3640:49 | 150.8855 | 108.7169 | 782.3324 | 779.0177 | 414.4418 | 497.673 | 85.408 | 0.2486 | 23.6368 | 150.1176
19.8833 | 3642:16 | 150.8735 | 108.7232 | 781.5929 | 779.361 | 413.8143 | 497.1006 | 86.204 | 0.20057 | 23.4559 | 150.0829
19.8917 | 3643:50 | 150.9044 | 108.9225 | 781.5856 | 779.509 | 413.1547 | 496.554 | 86.3562 | 0.23323 | 23.5832 | 150.1096
19.9 | 3644:08 | 150.8285 | 109.0845 | 781.9084 | 780.0484 | 414.2693 | 497.7234 | 85.7566 | 0.2647 | 23.4819 | 150.2089
19.9083 | 3645:38 | 150.9907 | 109.1536 | 781.4679 | 779.4839 | 413.2897 | 496.8451 | 85.4337 | 0.24707 | 23.4445 | 150.2712
19.9167 | 3647:04 | 150.9106 | 109.0716 | 781.3838 | 779.9506 | 413.0476 | 496.5304 | 86.0778 | 0.23074 | 23.4999 | 150.2804
19.925 | 3648:31 | 150.9797 | 108.9906 | 781.7946 | 779.1608 | 412.3121 | 495.3958 | 86.4359 | 0.24461 | 23.5145 | 150.3327
19.9333 | 3646:53 | 151.0121 | 108.3912 | 781.5766 | 779.4137 | 413.9619 | 497.8247 | 85.7431 | 0.24609 | 23.5065 | 150.3463
19.9417 | 3645:21 | 151.0143 | 108.4905 | 779.252 | 779.5557 | 411.1141 | 493.8531 | 85.6569 | 0.23885 | 23.5695 | 150.2658
19.95 | 3644:18 | 150.7985 | 108.3917 | 777.8812 | 779.3946 | 412.1147 | 495.3629 | 86.012 | 0.20389 | 23.6274 | 150.2177
19.9583 | 3642:17 | 150.8743 | 108.296 | 776.0266 | 778.8445 | 412.5139 | 495.6758 | 86.404 | 0.21451 | 23.4584 | 150.145
19.9667 | 3641:19 | 150.7255 | 108.2875 | 775.3143 | 778.9995 | 411.1197 | 493.9233 | 85.5395 | 0.2616 | 23.583 | 150.0667
19.975 | 3640:36 | 150.6755 | 108.6811 | 775.4241 | 779.5735 | 414.1925 | 497.5556 | 85.3505 | 0.22844 | 23.5396 | 150.0704
19.9833 | 3641:11 | 150.6787 | 108.8546 | 775.6165 | 779.501 | 411.9364 | 495.1042 | 85.8039 | 0.2337 | 23.528 | 150.0349
19.9917 | 3644:29 | 150.6404 | 109.0196 | 775.6559 | 780.105 | 408.2827 | 482.5064 | 86.4099 | 0.22952 | 23.5755 | 150.1079
20.0084 | 3645:35 | 150.8956 | 108.6553 | 776.3931 | 782.735 | 412.4365 | 495.7977 | 85.9494 | 0.24799 | 23.5774 | 150.3248
20.0167 | 3635:31 | 150.4942 | 108.6325 | 775.7244 | 782.6429 | 416.0777 | 500.157 | 86.5299 | 0.24359 | 23.4754 | 149.4517
20.025 | 3628:52 | 150.1759 | 108.5244 | 776.0537 | 782.7639 | 417.7001 | 501.8517 | 85.7036 | 0.25914 | 23.6126 | 149.3223
20.0333 | 3627:19 | 149.9064 | 108.5033 | 776.2672 | 782.4298 | 418.6541 | 503.257 | 85.5755 | 0.26399 | 23.4811 | 149.6492
20.0417 | 3627:44 | 150.0833 | 108.3594 | 775.5925 | 782.2797 | 417.6358 | 501.9916 | 86.2518 | 0.22309 | 23.3975 | 149.9578
20.05 | 3629:34 | 150.0052 | 108.3788 | 775.0488 | 782.1108 | 416.7047 | 500.9226 | 86.373 | 0.24087 | 23.6064 | 150.1761
20.0584 | 3633:53 | 150.2572 | 108.362 | 774.6904 | 782.259 | 414.3956 | 497.9051 | 85.5448 | 0.25584 | 23.486 | 150.3754
20.0667 | 3635:12 | 150.5307 | 108.697 | 775.1387 | 781.4948 | 415.0145 | 499.0356 | 85.5129 | 0.22348 | 23.5143 | 150.508
20.075 | 3639:53 | 150.6079 | 109.1036 | 774.9923 | 781.4787 | 414.9886 | 499.4351 | 86.0066 | 0.23046 | 23.5507 | 150.6786
20.0833 | 3646:08 | 150.9457 | 108.8636 | 774.7333 | 781.4775 | 411.6955 | 495.0744 | 86.5014 | 0.24509 | 23.6447 | 150.9143
20.0917 | 3649:53 | 151.1317 | 109.5265 | 775.1493 | 781.771 | 411.6833 | 495.4396 | 85.5992 | 0.27312 | 23.368 | 151.0322
20.1 | 3654:13 | 151.2806 | 109.2464 | 774.8525 | 781.3188 | 411.8369 | 495.9661 | 85.4483 | 0.27165 | 23.5086 | 151.1544
20.1084 | 3654:34 | 151.3436 | 109.0753 | 774.9989 | 781.7479 | 409.2377 | 492.5156 | 86.4533 | 0.23961 | 23.5616 | 151.1044
20.1167 | 3655:06 | 151.2203 | 108.6282 | 774.9774 | 781.4215 | 412.0423 | 495.6648 | 86.4123 | 0.25435 | 23.3412 | 151.0189
20.125 | 3652:55 | 151.1944 | 108.4574 | 775.5166 | 780.935 | 412.5805 | 496.5517 | 85.5507 | 0.25864 | 23.5567 | 150.8809
20.1333 | 3652:21 | 151.0892 | 108.3139 | 776.0494 | 780.9218 | 414.0965 | 498.4092 | 85.7733 | 0.23006 | 23.6973 | 150.8049
20.1417 | 3648:43 | 150.923 | 108.206 | 776.3087 | 781.2567 | 412.2796 | 495.674 | 86.489 | 0.25287 | 23.5463 | 150.6403
20.15 | 3646:48 | 150.93 | 108.2734 | 775.614 | 780.8662 | 414.3347 | 498.4492 | 85.9898 | 0.24636 | 23.6649 | 150.5671
20.1583 | 3644:44 | 150.9337 | 108.3195 | 775.4025 | 780.4711 | 413.4637 | 497.2416 | 85.4335 | 0.24253 | 23.6226 | 150.4765
20.1667 | 3646:29 | 150.8952 | 108.8451 | 774.5437 | 780.8021 | 413.9892 | 498.2809 | 85.8088 | 0.23901 | 23.5448 | 150.5121
20.175 | 3649:17 | 151.0267 | 109.0554 | 774.7117 | 781.3248 | 414.1619 | 497.9561 | 86.5176 | 0.26006 | 23.4789 | 150.5159
20.1834 | 3649:03 | 151.0636 | 109.2888 | 774.795 | 781.2935 | 412.9047 | 496.8215 | 85.6589 | 0.25736 | 23.6081 | 150.499
20.1917 | 3651:13 | 151.1334 | 109.2687 | 774.2508 | 780.4288 | 410.1135 | 493.1736 | 85.4259 | 0.25597 | 23.5571 | 150.4487
20.2 | 3650:23 | 150.9788 | 108.9346 | 774.6746 | 780.3625 | 412.9885 | 496.9707 | 86.3618 | 0.25572 | 23.5496 | 150.4436
20.2083 | 3649:15 | 150.998 | 108.8574 | 775.3753 | 780.1338 | 414.3239 | 498.1264 | 86.3685 | 0.25518 | 23.5732 | 150.3203
20.2167 | 3646:10 | 150.9851 | 108.6679 | 774.7072 | 780.2136 | 412.0266 | 495.4529 | 85.6466 | 0.24725 | 23.5572 | 150.2783
20.225 | 3645:18 | 151.0073 | 108.4386 | 774.7308 | 780.296 | 413.549 | 496.9388 | 85.6025 | 0.25669 | 23.5107 | 150.2009
20.2334 | 3643:17 | 150.724 | 108.1231 | 774.5427 | 780.5951 | 413.9192 | 497.4498 | 86.2001 | 0.2166 | 23.5427 | 150.1529
20.2417 | 3643:13 | 150.6749 | 108.1405 | 774.6635 | 780.2752 | 412.9029 | 496.0705 | 86.2688 | 0.25065 | 23.5473 | 150.065
20.25 | 3639:54 | 150.5569 | 108.057 | 774.5961 | 780.7172 | 415.5351 | 499.3419 | 85.7222 | 0.24711 | 23.6975 | 150.0212
20.2583 | 3639:59 | 150.713 | 107.9903 | 774.8478 | 780.1591 | 413.419 | 496.9497 | 85.5549 | 0.24629 | 23.5297 | 150.0847
20.2667 | 3639:52 | 150.5201 | 108.3193 | 774.7252 | 780.2791 | 413.9146 | 497.4057 | 86.4277 | 0.25565 | 23.5037 | 150.0758
20.275 | 3639:15 | 150.6063 | 108.2658 | 775.517 | 780.3511 | 414.6517 | 498.509 | 86.2056 | 0.25254 | 23.6553 | 150.0668
20.2833 | 3640:56 | 150.6206 | 109.2301 | 775.5449 | 779.392 | 414.9207 | 498.7642 | 85.4351 | 0.24735 | 23.5735 | 150.0782
20.2917 | 3642:46 | 150.7552 | 109.5271 | 774.8414 | 779.8571 | 413.8452 | 497.6754 | 85.9354 | 0.24906 | 23.5617 | 150.2137
20.3 | 3645:53 | 151.0341 | 109.2927 | 774.7361 | 779.396 | 411.7809 | 495.0858 | 86.4095 | 0.24864 | 23.4849 | 150.3108
20.3083 | 3648:10 | 150.9613 | 108.8739 | 774.5358 | 780.1787 | 411.7098 | 495.1076 | 86.0084 | 0.24036 | 23.5006 | 150.2995
20.3167 | 3646:42 | 151.0066 | 108.4006 | 774.2959 | 779.7795 | 412.0926 | 495.4886 | 85.2906 | 0.24213 | 23.493 | 150.3382
20.325 | 3647:04 | 150.912 | 108.4358 | 773.8189 | 779.7424 | 411.7647 | 495.5198 | 86.1846 | 0.22294 | 23.423 | 150.385
20.3333 | 3646:01 | 150.9337 | 108.2785 | 774.5525 | 779.6333 | 413.4373 | 497.1175 | 86.3765 | 0.24401 | 23.4813 | 150.321
20.3417 | 3646:34 | 150.804 | 107.9836 | 774.5889 | 779.8619 | 414.4048 | 498.7449 | 86.0045 | 0.27234 | 23.5608 | 150.2918
20.35 | 3646:17 | 150.8224 | 108.0587 | 773.8805 | 780.1564 | 412.3367 | 495.6133 | 85.3411 | 0.26439 | 23.5603 | 150.2822
20.3583 | 3645:25 | 150.7485 | 108.2411 | 773.6326 | 780.0764 | 414.0536 | 497.8651 | 85.7661 | 0.23281 | 23.47 | 150.2511
20.3667 | 3645:17 | 150.8707 | 108.2927 | 774.3806 | 779.5801 | 413.5943 | 497.6115 | 86.3993 | 0.2341 | 23.5051 | 150.2576
20.375 | 3644:51 | 150.9363 | 108.2447 | 775.3452 | 779.9476 | 412.7623 | 496.2195 | 85.8232 | 0.25804 | 23.5445 | 150.2827
20.3834 | 3645:44 | 150.9313 | 108.702 | 774.5577 | 779.7686 | 411.9135 | 495.1467 | 85.3153 | 0.24755 | 23.4042 | 150.2889
20.3917 | 3647:19 | 150.8891 | 108.4122 | 774.6962 | 779.858 | 413.2322 | 496.8496 | 85.6525 | 0.22338 | 23.4243 | 150.3144
20.4 | 3648:00 | 150.8547 | 108.6832 | 774.9032 | 779.9468 | 411.6739 | 495.4305 | 86.3262 | 0.22925 | 23.5243 | 150.3077
20.4083 | 3648:42 | 151.009 | 108.6827 | 773.939 | 780.0938 | 410.5211 | 493.739 | 85.7107 | 0.25691 | 23.4678 | 150.4467
20.4167 | 3650:11 | 151.059 | 108.8282 | 774.8455 | 779.7887 | 409.8103 | 492.7365 | 85.3737 | 0.26317 | 23.5747 | 150.404
20.425 | 3649:55 | 150.981 | 108.9509 | 775.3712 | 780.1725 | 411.6815 | 495.2505 | 86.0482 | 0.23201 | 23.5783 | 150.4704
20.4334 | 3651:06 | 151.1568 | 108.9227 | 774.5422 | 779.5756 | 412.4533 | 496.4311 | 86.3473 | 0.24636 | 23.5972 | 150.4558
20.4417 | 3651:56 | 151.0383 | 109.018 | 774.8994 | 779.1495 | 411.2691 | 494.8317 | 85.9148 | 0.25953 | 23.5705 | 150.4923
20.45 | 3651:45 | 151.1856 | 108.9547 | 775.0549 | 779.6702 | 411.5848 | 495.255 | 85.3526 | 0.25614 | 23.5245 | 150.4044
20.4583 | 3651:53 | 151.1511 | 108.9637 | 774.0945 | 779.7687 | 411.4729 | 494.8914 | 85.726 | 0.24881 | 23.6268 | 150.403
20.4667 | 3650:40 | 151.0261 | 108.7464 | 775.25 | 779.1796 | 411.7613 | 495.5866 | 86.4309 | 0.22426 | 23.5708 | 150.3659
20.475 | 3650:36 | 150.9732 | 108.6022 | 775.3582 | 779.8843 | 411.1927 | 494.8102 | 85.798 | 0.24207 | 23.5652 | 150.2261
20.4834 | 3647:13 | 150.8734 | 108.5278 | 774.4863 | 779.7526 | 411.5252 | 494.8828 | 85.2503 | 0.24149 | 23.5428 | 150.218
20.4917 | 3646:15 | 150.9922 | 108.4916 | 774.659 | 779.7385 | 412.5186 | 495.7952 | 85.9236 | 0.22814 | 23.6165 | 150.1251
20.5 | 3645:39 | 150.8717 | 108.3134 | 774.4696 | 779.4373 | 412.1657 | 495.7341 | 86.3026 | 0.23548 | 23.6153 | 150.0559
20.5083 | 3644:35 | 150.7232 | 108.3321 | 774.0236 | 779.3268 | 412.9404 | 496.4049 | 85.7194 | 0.24608 | 23.4669 | 149.9708
20.5167 | 3644:40 | 150.8271 | 108.3012 | 773.9664 | 779.6244 | 413.8592 | 497.5354 | 85.3323 | 0.25204 | 23.637 | 150.0199
20.525 | 3642:09 | 150.6712 | 108.1154 | 774.4134 | 779.5954 | 414.7075 | 498.7911 | 86.1057 | 0.24598 | 23.505 | 149.9077
20.5333 | 3641:05 | 150.6777 | 108.9511 | 774.5267 | 779.6449 | 413.4924 | 497.3639 | 86.2874 | 0.2433 | 23.5775 | 149.9403
20.5417 | 3643:14 | 150.7542 | 109.2431 | 774.2849 | 779.7415 | 413.9479 | 497.9305 | 85.888 | 0.25208 | 23.4828 | 149.946
20.55 | 3644:15 | 150.8526 | 109.1229 | 774.998 | 779.7549 | 412.475 | 496.0288 | 85.3708 | 0.23843 | 23.5045 | 150.1018
20.5584 | 3646:14 | 150.8416 | 108.9518 | 774.4567 | 780.2305 | 411.2176 | 494.5533 | 86.1142 | 0.211 | 23.5991 | 150.0754
20.5667 | 3645:36 | 150.8932 | 108.6764 | 774.4654 | 779.4819 | 411.9969 | 495.515 | 86.3423 | 0.2362 | 23.4772 | 150.1073
20.575 | 3646:19 | 150.943 | 108.5031 | 774.9028 | 779.7492 | 412.2598 | 495.8077 | 85.9845 | 0.25499 | 23.5351 | 150.0985
20.5833 | 3644:38 | 150.8615 | 108.3783 | 774.5392 | 779.5977 | 411.9592 | 495.19 | 85.3687 | 0.26456 | 23.4772 | 150.0393
20.5917 | 3642:08 | 150.8641 | 108.2453 | 774.262 | 779.8404 | 411.9082 | 495.2056 | 85.866 | 0.23467 | 23.5186 | 149.9719
20.6 | 3642:02 | 150.8604 | 108.1155 | 774.9005 | 779.0891 | 410.6579 | 493.863 | 86.3267 | 0.21644 | 23.5826 | 149.9586
20.6084 | 3639:53 | 150.825 | 108.0783 | 775.1242 | 779.4553 | 413.3489 | 496.7001 | 85.8814 | 0.24487 | 23.5449 | 149.8276
20.6167 | 3639:07 | 150.6184 | 108.5953 | 774.9667 | 779.5092 | 412.1581 | 495.3768 | 85.4137 | 0.23639 | 23.5057 | 149.9443
20.625 | 3641:30 | 150.664 | 108.8192 | 774.5887 | 779.2134 | 413.2249 | 496.8902 | 86.1341 | 0.20266 | 23.5093 | 150.0287
20.6333 | 3644:03 | 150.9661 | 108.9909 | 774.9731 | 779.2201 | 411.9437 | 494.9187 | 86.4097 | 0.22368 | 23.4593 | 150.1104
20.6417 | 3643:49 | 150.8734 | 109.1385 | 774.9987 | 779.5458 | 412.1438 | 495.5022 | 85.9219 | 0.25575 | 23.5924 | 150.1973
20.65 | 3648:23 | 150.9958 | 109.3084 | 774.5234 | 779.8883 | 410.5574 | 493.3896 | 85.3556 | 0.25214 | 23.5964 | 150.2955
20.6583 | 3649:00 | 150.9822 | 109.0318 | 774.8142 | 779.731 | 411.1292 | 494.4126 | 85.8097 | 0.24134 | 23.4886 | 150.3668
20.6667 | 3650:25 | 150.9825 | 108.9079 | 774.492 | 779.7 | 412.4687 | 496.1038 | 86.4223 | 0.23499 | 23.5676 | 150.3188
20.675 | 3650:21 | 151.1202 | 108.7007 | 775.4456 | 779.3284 | 409.868 | 492.9226 | 86.0432 | 0.23481 | 23.5931 | 150.3741
20.6833 | 3649:15 | 151.2426 | 108.5305 | 774.9122 | 779.2549 | 410.6564 | 493.9186 | 85.4276 | 0.23117 | 23.6492 | 150.3929
20.6917 | 3649:19 | 151.0395 | 108.5314 | 774.1633 | 780.0839 | 410.5114 | 493.8554 | 85.5656 | 0.22559 | 23.5615 | 150.3507
20.7 | 3647:42 | 151.1642 | 108.481 | 774.0017 | 780.1901 | 410.7238 | 494.2778 | 86.335 | 0.23258 | 23.5639 | 150.2969
20.7083 | 3646:27 | 151.062 | 108.3391 | 774.3527 | 779.2054 | 408.9388 | 491.636 | 86.0833 | 0.22981 | 23.5105 | 150.2869
20.7167 | 3648:14 | 151.1289 | 108.297 | 775.4063 | 779.6907 | 409.2442 | 491.9143 | 85.4545 | 0.22925 | 23.5968 | 150.2792
20.725 | 3646:16 | 150.8224 | 108.3261 | 774.3702 | 779.2209 | 411.0802 | 494.5456 | 85.3095 | 0.23868 | 23.7354 | 150.2605
20.7333 | 3644:30 | 150.8753 | 108.4005 | 774.1436 | 779.4556 | 410.4104 | 493.408 | 86.21 | 0.22877 | 23.5747 | 150.2349
20.7417 | 3645:47 | 150.8558 | 108.4259 | 774.4993 | 779.4589 | 412.2872 | 496.0497 | 86.1331 | 0.23237 | 23.5163 | 150.2146
20.75 | 3645:55 | 150.8717 | 108.6802 | 774.9729 | 779.7166 | 410.6128 | 493.8911 | 85.4209 | 0.23503 | 23.5429 | 150.1651
20.7584 | 3645:10 | 150.927 | 108.9564 | 774.8682 | 779.6619 | 410.9788 | 494.4298 | 85.4101 | 0.2202 | 23.5442 | 150.2101
20.7667 | 3646:44 | 150.9812 | 109.0299 | 774.4827 | 779.7817 | 408.2409 | 490.7457 | 86.2575 | 0.22818 | 23.5111 | 150.2686
20.775 | 3648:13 | 150.9609 | 109.2095 | 774.9355 | 780.1485 | 408.3303 | 491.3073 | 86.4059 | 0.23401 | 23.4962 | 150.3082
20.7833 | 3651:11 | 151.0265 | 109.2666 | 774.9077 | 779.7584 | 409.2301 | 492.0893 | 85.8483 | 0.25626 | 23.563 | 150.4568
20.7917 | 3651:21 | 151.2635 | 109.0743 | 775.402 | 779.7761 | 408.638 | 491.5599 | 85.4137 | 0.24367 | 23.5825 | 150.4516
20.8 | 3651:55 | 151.1065 | 108.7505 | 774.1211 | 779.5313 | 409.9818 | 493.3874 | 86.0784 | 0.25055 | 23.5212 | 150.432
20.8084 | 3650:11 | 151.1914 | 108.6751 | 774.8444 | 779.204 | 411.0454 | 494.3048 | 86.4635 | 0.24319 | 23.6246 | 150.309
20.8167 | 3649:59 | 151.2351 | 108.5169 | 773.9767 | 779.4179 | 410.2051 | 493.5538 | 86.016 | 0.24079 | 23.6002 | 150.2728
20.825 | 3646:55 | 151.0294 | 108.4625 | 774.4543 | 779.6907 | 410.5337 | 494.0523 | 85.3498 | 0.23396 | 23.5921 | 150.1828
20.8333 | 3644:29 | 150.9603 | 108.2944 | 774.4847 | 779.1934 | 411.6207 | 494.8369 | 85.3901 | 0.22433 | 23.5902 | 150.0884
20.8417 | 3641:21 | 150.7542 | 108.1387 | 774.4545 | 779.9871 | 411.9209 | 495.1444 | 86.2128 | 0.065466 | 23.5179 | 150.0287
20.85 | 3643:39 | 150.7249 | 108.1403 | 774.0209 | 779.6091 | 410.8397 | 493.8079 | 85.8385 | -0.0051058 | 23.5363 | 150.0051
20.8584 | 3641:54 | 150.7142 | 108.5452 | 774.7272 | 779.5354 | 412.0319 | 495.264 | 85.3461 | -0.047541 | 23.5185 | 149.9708
20.8667 | 3643:56 | 150.7244 | 108.7887 | 774.9479 | 780.0687 | 411.313 | 494.3595 | 85.5777 | 0.2384 | 23.5385 | 150.0651
20.875 | 3643:40 | 150.8695 | 108.7605 | 774.0325 | 780.3346 | 411.5016 | 494.7368 | 86.4209 | 0.2198 | 23.5427 | 150.0194
20.8833 | 3644:57 | 150.8101 | 109.0945 | 774.4325 | 779.2451 | 411.1212 | 494.2993 | 86.1996 | 0.24118 | 23.5249 | 150.056
20.8917 | 3645:43 | 150.9588 | 109.1805 | 774.4619 | 779.3629 | 409.1694 | 492.0164 | 85.8359 | 0.23566 | 23.5487 | 150.1026
20.9 | 3644:55 | 150.9531 | 109.2905 | 774.4453 | 779.687 | 411.1974 | 494.3904 | 85.3648 | 0.24543 | 23.566 | 150.1129
20.9083 | 3647:04 | 151.0475 | 109.1258 | 775.3198 | 779.6946 | 410.7659 | 494.2666 | 85.5654 | 0.22242 | 23.5085 | 150.1449
20.9167 | 3647:27 | 151.0873 | 108.8156 | 774.2138 | 779.6296 | 409.4976 | 492.5378 | 86.2885 | 0.20284 | 23.5523 | 150.1676
20.925 | 3644:41 | 150.9564 | 108.6137 | 773.9883 | 779.6967 | 410.7328 | 494.1443 | 85.7744 | 0.24074 | 23.4926 | 150.1174
20.9334 | 3644:05 | 150.9082 | 108.3765 | 773.8154 | 780.5711 | 411.3227 | 494.5992 | 85.3532 | 0.24068 | 23.5333 | 150.0897
20.9417 | 3644:20 | 150.9264 | 108.1885 | 773.4855 | 780.2726 | 409.4701 | 492.3362 | 85.8048 | 0.23122 | 23.5404 | 149.9955
20.95 | 3641:01 | 150.717 | 108.0495 | 773.7683 | 779.7129 | 411.8866 | 495.1567 | 86.3077 | 0.23719 | 23.4483 | 149.9284
20.9583 | 3640:25 | 150.699 | 107.9253 | 774.2289 | 779.5624 | 410.8286 | 493.8282 | 85.6566 | 0.23222 | 23.471 | 149.8935
20.9667 | 3637:42 | 150.5637 | 108.3136 | 774.4521 | 780.1075 | 412.4401 | 496.0043 | 85.2676 | 0.23277 | 23.5453 | 149.836
20.975 | 3640:39 | 150.6389 | 108.4897 | 774.8923 | 780.4737 | 412.4034 | 495.549 | 85.8944 | 0.23203 | 23.5506 | 149.8618
20.9834 | 3639:54 | 150.5511 | 108.9089 | 774.871 | 779.7462 | 412.1273 | 495.4474 | 86.3756 | 0.20289 | 23.609 | 149.9372
20.9917 | 3642:34 | 150.7108 | 109.1008 | 773.8807 | 780.3464 | 411.8617 | 495.1705 | 86.0629 | 0.2272 | 23.5448 | 150.0997
21 | 3643:53 | 150.7388 | 109.2706 | 774.3697 | 780.7443 | 409.2723 | 491.7757 | 85.4108 | 0.22771 | 23.4621 | 150.1766
21.0083 | 3647:15 | 150.8598 | 109.349 | 774.0104 | 780.442 | 409.2603 | 492.1163 | 85.4674 | 0.2207 | 23.5685 | 150.2284
21.0167 | 3647:23 | 150.9269 | 109.0174 | 774.4417 | 780.4007 | 411.4085 | 495.043 | 86.3488 | 0.20673 | 23.4754 | 150.2671
21.025 | 3647:29 | 151.047 | 108.7164 | 775.0475 | 780.2021 | 409.6793 | 492.594 | 85.6894 | 0.23447 | 23.5592 | 150.2817
21.0333 | 3647:20 | 150.8665 | 108.5878 | 774.8679 | 779.5768 | 410.8133 | 494.2383 | 85.294 | 0.22345 | 23.4687 | 150.2487
21.0417 | 3646:34 | 150.8256 | 108.4454 | 774.645 | 780.5031 | 409.5639 | 492.5694 | 85.8973 | 0.20587 | 23.5077 | 150.2564
21.05 | 3644:36 | 150.9927 | 108.3651 | 773.433 | 779.4265 | 410.6891 | 493.7416 | 86.2688 | 0.2084 | 23.5394 | 150.1761
21.0583 | 3644:52 | 150.8255 | 108.2855 | 773.9345 | 779.7126 | 409.9984 | 492.9377 | 85.6733 | 0.23194 | 23.4932 | 150.118
21.0667 | 3642:20 | 150.752 | 108.1621 | 773.5632 | 779.5621 | 409.5879 | 492.3097 | 85.2588 | 0.22937 | 23.5313 | 150.1113
21.075 | 3641:01 | 150.7895 | 108.1365 | 773.2545 | 779.6161 | 410.603 | 493.7344 | 85.5667 | 0.22746 | 23.3702 | 150.0826
21.0833 | 3640:28 | 150.7874 | 108.4844 | 774.3152 | 779.4962 | 411.9163 | 495.1566 | 86.3503 | 0.23509 | 23.5864 | 150.0382
21.0917 | 3641:58 | 150.7154 | 108.7275 | 774.7987 | 779.0452 | 411.9551 | 495.3564 | 86.0714 | 0.23792 | 23.6387 | 150.1967
21.1 | 3643:27 | 150.8299 | 108.8712 | 774.6564 | 779.6132 | 409.902 | 492.4563 | 85.4517 | 0.22812 | 23.4498 | 150.1757
21.1083 | 3645:40 | 150.8005 | 108.9996 | 774.4761 | 779.9365 | 409.9424 | 492.7966 | 85.5148 | 0.22308 | 23.5162 | 150.2218
21.1167 | 3645:55 | 150.9555 | 109.0619 | 774.8605 | 780.2162 | 410.881 | 493.8151 | 86.0548 | 0.22231 | 23.4715 | 150.3562
21.125 | 3646:18 | 150.8371 | 109.1137 | 774.8485 | 779.7133 | 409.5984 | 492.5425 | 86.3238 | 0.22642 | 23.485 | 150.3136
21.1334 | 3649:10 | 151.0562 | 108.8732 | 774.1071 | 780.274 | 409.0327 | 491.8517 | 85.8804 | 0.22829 | 23.596 | 150.3772
21.1417 | 3649:04 | 150.841 | 108.5939 | 774.9155 | 779.1182 | 408.7766 | 491.5514 | 85.2383 | 0.22678 | 23.5132 | 150.4236
21.15 | 3647:03 | 150.8882 | 108.4903 | 774.4398 | 779.7153 | 409.6881 | 492.7737 | 85.8349 | 0.22568 | 23.498 | 150.4365
21.1583 | 3647:04 | 150.9956 | 108.2742 | 774.8962 | 780.0019 | 409.6886 | 492.4896 | 86.3619 | 0.23059 | 23.6226 | 150.3243
21.1667 | 3644:49 | 151.0272 | 108.1634 | 774.3815 | 779.1214 | 410.9933 | 494.2295 | 85.9731 | 0.23213 | 23.5872 | 150.3284
21.175 | 3644:29 | 150.8621 | 108.1254 | 774.418 | 779.5766 | 410.5729 | 493.0472 | 85.3931 | 0.23616 | 23.4975 | 150.2978
21.1834 | 3643:34 | 150.8458 | 108.0986 | 773.9299 | 779.4856 | 410.4889 | 493.4324 | 85.2865 | 0.2289 | 23.5502 | 150.2649
21.1917 | 3642:56 | 151.0482 | 108.7009 | 774.2054 | 779.1967 | 410.5799 | 493.4485 | 85.9793 | 0.20867 | 23.4773 | 150.1733
21.2 | 3644:43 | 151.0841 | 109.3344 | 774.769 | 779.6384 | 409.9854 | 493.1165 | 86.2888 | 0.21645 | 23.4614 | 150.3072
21.2083 | 3649:14 | 151.0556 | 109.1948 | 775.6075 | 779.5531 | 410.4226 | 493.7244 | 85.713 | 0.22941 | 23.5014 | 150.4336
21.2167 | 3648:48 | 151.1282 | 108.8507 | 775.3387 | 779.606 | 410.3457 | 493.2582 | 85.193 | 0.25804 | 23.5181 | 150.4998
21.225 | 3648:30 | 151.0448 | 108.6425 | 774.5033 | 779.9467 | 409.1603 | 491.8451 | 86.0876 | 0.20051 | 23.4599 | 150.4888
21.2334 | 3647:30 | 150.9158 | 108.2051 | 774.6097 | 780.0292 | 408.5382 | 491.1611 | 86.1898 | 0.22934 | 23.5752 | 150.4339
21.2417 | 3646:54 | 151.0512 | 108.4102 | 774.4236 | 779.5767 | 410.7516 | 493.919 | 85.716 | 0.23231 | 23.4511 | 150.3055
21.25 | 3645:21 | 150.8692 | 108.2771 | 774.852 | 779.6545 | 411.1277 | 494.1316 | 85.2966 | 0.22676 | 23.5405 | 150.3168
21.2583 | 3644:07 | 150.7872 | 108.1156 | 774.5938 | 779.5984 | 408.753 | 491.3779 | 85.9246 | 0.22118 | 23.4511 | 150.2919
21.2667 | 3642:28 | 150.8092 | 108.1728 | 775.3022 | 779.1908 | 410.6608 | 493.3347 | 86.2361 | 0.21428 | 23.5721 | 150.1935
21.275 | 3642:56 | 150.6721 | 108.4007 | 774.8566 | 779.9496 | 410.7625 | 493.7787 | 85.5065 | 0.24322 | 23.5312 | 150.1222
21.2833 | 3641:24 | 150.8189 | 108.7317 | 774.655 | 779.5907 | 411.0713 | 493.8644 | 85.3503 | 0.24556 | 23.4769 | 150.1421
21.2917 | 3643:34 | 150.6991 | 108.8885 | 774.7867 | 780.1098 | 410.1699 | 493.0494 | 86.096 | 0.20512 | 23.4599 | 150.1837
21.3 | 3644:45 | 150.9214 | 109.0227 | 774.384 | 779.6899 | 410.144 | 493.1823 | 86.3675 | 0.23293 | 23.398 | 150.2478
21.3084 | 3648:20 | 150.9626 | 109.3223 | 773.9996 | 779.6643 | 407.3609 | 489.6642 | 85.7679 | 0.23314 | 23.3549 | 150.3591
21.3167 | 3648:20 | 151.0704 | 109.0831 | 775.1443 | 779.7952 | 408.6602 | 491.663 | 85.3299 | 0.22957 | 23.4989 | 150.4296
21.325 | 3647:44 | 151.0065 | 108.931 | 775.6459 | 779.5839 | 409.9433 | 493.1224 | 86.1681 | 0.22345 | 23.4485 | 150.4108
21.3333 | 3648:30 | 151.0726 | 108.6255 | 775.0009 | 779.5198 | 410.3102 | 493.4702 | 86.361 | 0.23185 | 23.5835 | 150.3843
21.3417 | 3646:57 | 150.9598 | 108.5046 | 774.8661 | 780.0612 | 409.4803 | 492.1306 | 85.6457 | 0.22459 | 23.3412 | 150.381
21.35 | 3646:14 | 150.8639 | 108.4345 | 774.8903 | 779.8437 | 411.5808 | 494.6683 | 85.1936 | 0.21804 | 23.3675 | 150.1931
21.3584 | 3644:04 | 150.9804 | 108.2258 | 774.8765 | 779.8542 | 410.4785 | 493.4757 | 85.7619 | 0.21469 | 23.5548 | 150.188
21.3667 | 3644:03 | 150.9648 | 108.1444 | 773.8925 | 780.3304 | 410.958 | 493.9352 | 86.2897 | 0.22225 | 23.6296 | 150.1232
21.375 | 3642:42 | 150.8755 | 108.1845 | 773.878 | 779.8203 | 410.8577 | 493.7653 | 85.8295 | 0.22326 | 23.6533 | 150.1176
21.3833 | 3642:41 | 150.8956 | 108.6101 | 774.9036 | 779.4872 | 409.9762 | 492.8318 | 85.225 | 0.22134 | 23.4741 | 150.102
21.3917 | 3642:28 | 150.7412 | 108.8056 | 774.8313 | 780.1329 | 409.6678 | 493.1166 | 85.8513 | 0.22647 | 23.4059 | 150.1948
21.4 | 3644:56 | 150.9936 | 109.0204 | 774.3693 | 779.9938 | 409.77 | 492.6361 | 86.3018 | 0.23072 | 23.4602 | 150.1952
21.4084 | 3646:58 | 150.9821 | 109.1473 | 774.3944 | 780.2146 | 410.4058 | 493.5463 | 85.5996 | 0.23581 | 23.4757 | 150.3559
21.4167 | 3648:06 | 151.0507 | 108.983 | 774.6967 | 779.9628 | 409.4632 | 492.2086 | 85.4752 | 0.23248 | 23.5181 | 150.4136
21.425 | 3648:05 | 151.0344 | 108.8997 | 775.1201 | 780.2164 | 408.5461 | 491.5652 | 85.5864 | 0.22776 | 23.6962 | 150.4065
21.4333 | 3647:47 | 150.9738 | 108.8175 | 774.8698 | 779.9842 | 409.9459 | 492.5559 | 86.2113 | 0.22011 | 23.3286 | 150.3932
21.4417 | 3646:07 | 150.9668 | 108.6014 | 774.6978 | 780.3292 | 409.657 | 492.4481 | 85.915 | 0.21725 | 23.4203 | 150.3597
21.45 | 3647:27 | 150.8994 | 108.4467 | 775.3912 | 779.6125 | 409.3947 | 492.3346 | 85.4018 | 0.22695 | 23.4145 | 150.3412
21.4583 | 3646:41 | 150.9847 | 108.377 | 775.0453 | 780.3869 | 409.3533 | 492.2818 | 85.413 | 0.23871 | 23.5193 | 150.3024
21.4667 | 3645:23 | 150.7733 | 108.2324 | 774.3682 | 779.2596 | 410.9016 | 494.2206 | 86.0351 | 0.21796 | 23.5273 | 150.2964
21.475 | 3644:23 | 150.9389 | 108.1684 | 774.4083 | 780.0768 | 408.9074 | 491.6261 | 86.3266 | 0.21948 | 23.3508 | 150.1886
21.4833 | 3643:25 | 150.7467 | 108.1703 | 774.0502 | 780.333 | 409.839 | 492.3938 | 85.5018 | 0.24461 | 23.4134 | 150.1706
21.4917 | 3643:10 | 150.7655 | 108.3984 | 774.0834 | 780.0078 | 410.4529 | 493.4052 | 85.4585 | 0.26127 | 23.5156 | 150.1035
21.5 | 3643:05 | 150.9341 | 108.6241 | 774.3364 | 779.8698 | 411.0716 | 494.2826 | 86.1921 | 0.22974 | 23.5102 | 150.239
21.5084 | 3644:17 | 150.77 | 108.7694 | 774.3566 | 780.4489 | 409.924 | 492.6865 | 86.3407 | 0.23321 | 23.5834 | 150.1961
21.5167 | 3643:41 | 150.7776 | 108.881 | 775.0516 | 780.3667 | 409.8153 | 493.0997 | 85.677 | 0.22709 | 23.4359 | 150.2379
21.525 | 3644:34 | 150.9241 | 108.9754 | 774.8875 | 780.0128 | 410.0799 | 493.0741 | 85.2866 | 0.20225 | 23.5683 | 150.2893
21.5333 | 3645:57 | 150.8701 | 109.0735 | 775.1036 | 780.4573 | 408.1612 | 490.9874 | 85.8721 | 0.21408 | 23.5191 | 150.3186
21.5417 | 3647:38 | 150.9583 | 109.1237 | 774.4149 | 780.081 | 409.4043 | 491.9702 | 86.3636 | 0.22159 | 23.5036 | 150.2836
21.55 | 3648:13 | 151.0415 | 109.1356 | 774.4026 | 780.0098 | 409.9259 | 493.1424 | 85.9005 | 0.24529 | 23.5233 | 150.3767
21.5584 | 3647:32 | 151.0132 | 108.81 | 775.1145 | 779.6229 | 408.7076 | 491.4291 | 85.3302 | 0.24457 | 23.5346 | 150.3525
21.5667 | 3646:31 | 150.978 | 108.6843 | 775.777 | 779.5677 | 409.9138 | 493.0742 | 85.7807 | 0.23711 | 23.5564 | 150.2843
21.575 | 3647:11 | 150.9517 | 108.3399 | 775.0834 | 779.5484 | 410.1902 | 492.8321 | 86.3122 | 0.22925 | 23.4787 | 150.2843
21.5833 | 3645:05 | 150.8928 | 108.3234 | 774.2896 | 779.5042 | 410.315 | 493.1769 | 86.0526 | 0.24655 | 23.4823 | 150.2105
21.5917 | 3642:46 | 150.7542 | 108.2288 | 773.8381 | 779.6051 | 410.8496 | 493.8255 | 85.5158 | 0.23262 | 23.4542 | 150.0813
21.6 | 3643:03 | 150.7641 | 108.1217 | 773.8146 | 779.7665 | 411.1555 | 493.6974 | 85.2611 | 0.2354 | 23.3629 | 150.0196
21.6084 | 3639:48 | 150.6088 | 108.1201 | 774.707 | 779.9929 | 413.5546 | 497.4424 | 86.1879 | 0.22382 | 23.6705 | 149.9893
21.6167 | 3640:25 | 150.6115 | 108.3822 | 774.4337 | 779.7795 | 412.4492 | 495.9038 | 86.2017 | 0.22173 | 23.4556 | 150.0176
21.625 | 3640:09 | 150.5421 | 108.2249 | 774.449 | 780.1744 | 410.9641 | 493.8175 | 85.6222 | 0.22641 | 23.496 | 149.9935
21.6333 | 3642:15 | 150.6288 | 109.0095 | 774.0234 | 779.5264 | 411.4713 | 494.6856 | 85.1622 | 0.23207 | 23.4379 | 150.0499
21.6417 | 3643:14 | 150.7034 | 109.2964 | 773.3909 | 779.8266 | 410.3998 | 493.6421 | 85.9008 | 0.23632 | 23.4575 | 150.1162
21.65 | 3643:53 | 150.8342 | 109.4619 | 774.9879 | 779.3345 | 411.2108 | 494.7151 | 86.3095 | 0.24386 | 23.541 | 150.112
21.6583 | 3646:10 | 150.9398 | 109.1426 | 775.592 | 779.3944 | 408.5051 | 491.1535 | 85.8778 | 0.23883 | 23.5618 | 150.3161
21.6667 | 3645:23 | 150.9455 | 108.6977 | 775.2611 | 779.2173 | 410.5742 | 493.4022 | 85.3153 | 0.24195 | 23.5214 | 150.1992
21.675 | 3642:57 | 150.8773 | 108.3964 | 774.4133 | 778.9713 | 408.8628 | 491.3364 | 85.3295 | 0.22485 | 23.5381 | 150.1684
21.6833 | 3642:08 | 150.7619 | 108.2637 | 774.4467 | 779.9102 | 409.8207 | 492.431 | 86.0295 | 0.22359 | 23.4553 | 150.1303
21.6917 | 3642:25 | 150.6397 | 108.0137 | 774.1765 | 780.0422 | 410.3433 | 492.9522 | 86.1698 | 0.23181 | 23.5224 | 150.0361
21.7 | 3638:33 | 150.6671 | 107.8861 | 774.6763 | 780.0147 | 409.3135 | 491.582 | 85.2996 | 0.26109 | 23.5387 | 150.0801
21.7083 | 3639:48 | 150.6565 | 108.2815 | 774.6614 | 780.3406 | 410.9808 | 494.2278 | 85.5442 | 0.23696 | 23.5517 | 150.1148
21.7167 | 3639:47 | 150.6712 | 108.6706 | 774.9445 | 779.8043 | 411.6189 | 495.0099 | 85.9544 | 0.23749 | 23.5594 | 150.0592
21.725 | 3642:35 | 150.7321 | 108.9282 | 774.7556 | 779.3395 | 412.0872 | 495.5595 | 86.2619 | 0.24078 | 23.5289 | 150.1947
21.7334 | 3645:06 | 150.9121 | 109.1805 | 774.375 | 779.5402 | 410.4855 | 493.5924 | 85.5076 | 0.23795 | 23.4099 | 150.3093
21.7417 | 3646:17 | 150.8904 | 109.3205 | 774.8804 | 779.5775 | 410.5091 | 493.6954 | 85.3626 | 0.23106 | 23.5074 | 150.3917
21.75 | 3648:16 | 151.0105 | 109.3106 | 775.2393 | 779.8852 | 409.1583 | 492.384 | 85.9992 | 0.22835 | 23.5741 | 150.4353
21.7583 | 3649:26 | 151.0435 | 108.8368 | 774.5097 | 780.2791 | 408.6043 | 491.1829 | 85.7772 | 0.23911 | 23.5682 | 150.5083
21.7667 | 3649:28 | 151.0327 | 108.7018 | 774.5063 | 779.6412 | 409.6592 | 492.7476 | 85.2551 | 0.2273 | 23.5607 | 150.5405
21.775 | 3649:06 | 151.0914 | 108.5919 | 774.1014 | 779.5318 | 410.3811 | 493.5822 | 85.5943 | 0.22109 | 23.5312 | 150.5173
21.7834 | 3648:15 | 151.0338 | 108.4171 | 774.2014 | 780.0219 | 407.2311 | 489.6138 | 86.3572 | 0.24448 | 23.5056 | 150.4326
21.7917 | 3647:08 | 151.0707 | 108.3894 | 774.7943 | 779.419 | 409.8 | 492.4962 | 85.9076 | 0.23338 | 23.5129 | 150.423
21.8 | 3645:56 | 150.8685 | 108.3205 | 775.3571 | 780.0231 | 407.6483 | 490.2084 | 85.2871 | 0.23913 | 23.6533 | 150.4037
21.8083 | 3645:46 | 150.7921 | 108.269 | 775.2908 | 779.1164 | 410.7301 | 494.0136 | 85.4039 | 0.23738 | 23.4127 | 150.3657
21.8167 | 3644:18 | 150.7999 | 108.2226 | 775.2475 | 779.9306 | 409.7238 | 493.0024 | 86.2499 | 0.23058 | 23.4595 | 150.2811
21.825 | 3641:54 | 150.7489 | 108.1002 | 774.6187 | 779.2878 | 410.0694 | 493.1465 | 86.1563 | 0.22509 | 23.5237 | 150.2187
21.8333 | 3644:08 | 150.7789 | 108.2612 | 774.5192 | 779.4277 | 411.2147 | 494.2832 | 85.6677 | 0.24639 | 23.4982 | 150.1512
21.8417 | 3642:30 | 150.6637 | 108.6721 | 774.2789 | 780.084 | 409.7567 | 492.295 | 85.479 | 0.25549 | 23.612 | 150.0949
21.85 | 3644:36 | 150.8183 | 108.8674 | 774.2032 | 779.7947 | 409.943 | 492.9022 | 86.1492 | 0.21991 | 23.4541 | 150.262
21.8583 | 3645:47 | 150.8684 | 109.0251 | 774.2533 | 780.4757 | 410.9828 | 494.2744 | 86.2537 | 0.25021 | 23.4965 | 150.3362
21.8667 | 3647:20 | 150.9015 | 109.0698 | 775.372 | 780.6113 | 409.6004 | 492.7509 | 85.4292 | 0.24465 | 23.5428 | 150.3813
21.875 | 3647:20 | 151.1401 | 109.23 | 774.9529 | 780.3554 | 409.4344 | 492.3261 | 85.4273 | 0.24284 | 23.487 | 150.33
21.8834 | 3648:57 | 151.0595 | 109.1848 | 775.3376 | 780.0618 | 409.1774 | 491.8084 | 86.0701 | 0.21105 | 23.4143 | 150.45
21.8917 | 3648:11 | 151.1642 | 108.8261 | 774.8006 | 780.0289 | 409.6671 | 492.7332 | 86.3294 | 0.22191 | 23.6012 | 150.5103
21.9 | 3647:55 | 151.1745 | 108.5894 | 774.3272 | 780.0568 | 408.5065 | 491.2436 | 85.5817 | 0.24555 | 23.4733 | 150.4898
21.9083 | 3645:49 | 151.025 | 108.4745 | 775.1378 | 780.4889 | 409.357 | 492.2444 | 85.4568 | 0.24018 | 23.4274 | 150.4265
21.9167 | 3645:50 | 150.7873 | 108.3703 | 774.6408 | 779.9272 | 410.0237 | 493.0688 | 85.9038 | 0.21811 | 23.6624 | 150.31
21.925 | 3645:02 | 150.9223 | 108.3371 | 774.6682 | 779.512 | 410.749 | 493.8123 | 86.328 | 0.24186 | 23.5388 | 150.3014
21.9334 | 3644:41 | 150.9184 | 108.2284 | 774.3378 | 779.6096 | 411.217 | 494.1004 | 85.702 | 0.2546 | 23.5649 | 150.2675
21.9417 | 3641:40 | 150.8214 | 108.1759 | 774.9247 | 779.0478 | 409.4084 | 491.9701 | 85.3928 | 0.22748 | 23.4799 | 150.2046
21.95 | 3643:32 | 150.7892 | 108.2796 | 775.6127 | 780.031 | 411.3972 | 494.9239 | 86.0735 | 0.21407 | 23.4667 | 150.1492
21.9583 | 3642:58 | 150.7364 | 108.8584 | 774.3881 | 780.0162 | 410.3979 | 493.3258 | 86.1811 | 0.22149 | 23.5158 | 150.1434
21.9667 | 3644:48 | 150.72 | 109.0916 | 774.782 | 780.0234 | 408.6387 | 491.6033 | 85.4193 | 0.24951 | 23.534 | 150.2476
21.975 | 3646:25 | 150.7344 | 109.2703 | 774.9485 | 779.5544 | 410.7411 | 493.8027 | 85.2637 | 0.23996 | 23.5661 | 150.2813
21.9834 | 3647:52 | 150.9225 | 108.8659 | 774.3727 | 779.8762 | 410.2944 | 493.2136 | 85.7619 | 0.23563 | 23.5484 | 150.3878
21.9917 | 3647:49 | 151.0418 | 108.698 | 774.9274 | 779.1068 | 409.3079 | 492.4513 | 86.274 | 0.23259 | 23.6147 | 150.387
22 | 3646:42 | 150.903 | 108.5483 | 774.3408 | 779.101 | 410.5176 | 493.548 | 85.8634 | 0.24886 | 23.5411 | 150.2647
22.0083 | 3646:06 | 150.8626 | 108.4505 | 774.7349 | 779.8541 | 410.6101 | 493.1384 | 85.2881 | 0.25469 | 23.4153 | 150.3103
22.0167 | 3645:03 | 150.6867 | 108.274 | 775.1943 | 779.5006 | 409.9927 | 492.8466 | 85.9461 | 0.22678 | 23.523 | 150.257
22.025 | 3642:33 | 150.7784 | 108.2792 | 774.7599 | 779.1593 | 411.1858 | 493.9621 | 86.1896 | 0.23108 | 23.4198 | 150.2091
22.0333 | 3642:38 | 150.6545 | 108.1704 | 774.8051 | 779.8271 | 409.9814 | 492.6538 | 85.7377 | 0.24844 | 23.4641 | 150.176
22.0417 | 3642:49 | 150.6694 | 108.4382 | 774.3 | 779.6774 | 411.7012 | 494.8177 | 85.2236 | 0.25733 | 23.5346 | 150.1302
22.05 | 3643:48 | 150.6943 | 108.7258 | 774.7729 | 779.1019 | 410.0697 | 492.9015 | 85.8088 | 0.22184 | 23.4174 | 150.177
22.0583 | 3642:52 | 150.7101 | 108.8111 | 774.7665 | 780.2118 | 411.4648 | 494.7923 | 86.2973 | 0.23483 | 23.5849 | 150.1922
22.0667 | 3644:12 | 150.8383 | 109.0289 | 775.3091 | 779.3128 | 409.9672 | 492.7967 | 86.0327 | 0.23791 | 23.6206 | 150.2001
22.075 | 3646:00 | 150.7994 | 109.2061 | 775.2199 | 779.5668 | 408.9551 | 491.6355 | 85.2249 | 0.24018 | 23.5595 | 150.306
22.0833 | 3647:11 | 150.895 | 108.9691 | 775.698 | 779.951 | 409.4314 | 492.4277 | 85.8095 | 0.23544 | 23.589 | 150.3788
22.0917 | 3647:17 | 150.8761 | 108.5565 | 775.6354 | 779.5274 | 409.1836 | 491.8185 | 86.177 | 0.24116 | 23.5933 | 150.3595
22.1 | 3646:51 | 151.0105 | 108.61 | 775.3973 | 779.3604 | 408.6509 | 491.452 | 86.1388 | 0.23228 | 23.3813 | 150.3577
22.1084 | 3646:06 | 150.917 | 108.5656 | 775.597 | 779.5279 | 409.8462 | 492.4251 | 85.2814 | 0.22629 | 23.6712 | 150.3093
22.1167 | 3645:11 | 150.7944 | 108.3464 | 775.3665 | 779.4731 | 410.828 | 494.0137 | 85.7041 | 0.2167 | 23.557 | 150.3114
22.125 | 3643:34 | 150.7682 | 108.3112 | 775.2703 | 779.4474 | 409.6227 | 492.4214 | 86.2218 | 0.21419 | 23.5333 | 150.3199
22.1333 | 3644:04 | 150.8292 | 108.2049 | 774.9193 | 779.2304 | 409.7563 | 492.54 | 85.6929 | 0.2365 | 23.5627 | 150.2596
22.1417 | 3643:56 | 150.8917 | 108.2774 | 775.0006 | 779.668 | 411.7653 | 494.8475 | 85.2252 | 0.24499 | 23.5381 | 150.1886
22.15 | 3643:22 | 150.8305 | 108.3452 | 775.084 | 778.7791 | 411.7129 | 495.1367 | 85.6249 | 0.2417 | 23.5931 | 150.1764
22.1584 | 3641:19 | 150.7606 | 108.5217 | 775.2325 | 779.3043 | 411.5534 | 494.6725 | 86.3545 | 0.22589 | 23.6957 | 150.1193
22.1667 | 3642:47 | 150.7665 | 108.8083 | 774.4189 | 779.1469 | 410.6214 | 493.6464 | 85.7618 | 0.24925 | 23.5289 | 150.1584
22.175 | 3643:37 | 150.7084 | 108.8936 | 774.751 | 780.3843 | 410.5026 | 493.5131 | 85.2818 | 0.24636 | 23.6671 | 150.1498
22.1833 | 3644:33 | 150.8514 | 109.1471 | 774.3027 | 779.9386 | 410.1735 | 493.3889 | 85.7276 | 0.21967 | 23.5095 | 150.2484
22.1917 | 3646:28 | 150.7791 | 109.2289 | 774.748 | 779.8082 | 409.6811 | 492.8392 | 86.2849 | 0.21709 | 23.4729 | 150.2783
22.2 | 3647:34 | 150.8816 | 109.0225 | 774.6249 | 779.9285 | 408.0025 | 490.3167 | 85.945 | 0.24388 | 23.5306 | 150.3319
22.2083 | 3647:59 | 150.9303 | 108.7059 | 775.0794 | 780.0496 | 408.7639 | 491.2631 | 85.4784 | 0.25628 | 23.5982 | 150.4402
22.2167 | 3646:48 | 150.9239 | 108.3583 | 774.8417 | 779.6191 | 408.0528 | 490.2523 | 85.2825 | 0.23985 | 23.5784 | 150.3507
22.225 | 3645:49 | 150.7182 | 108.2814 | 774.2767 | 779.4789 | 409.216 | 491.7523 | 86.2298 | 0.22725 | 23.6211 | 150.3286
22.2333 | 3644:16 | 150.8488 | 108.2207 | 775.135 | 779.4425 | 410.4644 | 493.2953 | 85.988 | 0.24667 | 23.6504 | 150.2902
22.2417 | 3642:52 | 150.5641 | 107.6727 | 775.173 | 779.8724 | 408.7122 | 491.2007 | 85.4768 | 0.25285 | 23.5621 | 150.1688
22.25 | 3641:42 | 150.6482 | 108.2838 | 775.2206 | 778.9835 | 409.5697 | 492.0165 | 85.442 | 0.21168 | 23.6135 | 150.0981
22.2584 | 3641:33 | 150.602 | 108.1778 | 774.5894 | 779.0488 | 410.0388 | 492.6957 | 86.1466 | 0.22532 | 23.4263 | 150.0946
22.2667 | 3640:44 | 150.7007 | 108.5252 | 774.7389 | 779.879 | 411.0532 | 493.9651 | 86.2218 | 0.23212 | 23.2878 | 150.0554
22.275 | 3642:06 | 150.8724 | 108.921 | 774.8494 | 779.9651 | 409.6973 | 492.2333 | 85.5725 | 0.2371 | 23.4823 | 150.1802
22.2833 | 3644:08 | 150.7819 | 108.968 | 774.8112 | 779.4849 | 410.6209 | 493.5703 | 85.2701 | 0.2308 | 23.6126 | 150.2064
22.2917 | 3646:06 | 150.7434 | 109.2023 | 775.2592 | 779.851 | 408.4854 | 490.8997 | 85.8597 | 0.23063 | 23.5554 | 150.2428
22.3 | 3647:20 | 150.9868 | 109.3121 | 775.1634 | 779.8223 | 409.4825 | 492.6366 | 86.2558 | 0.24433 | 23.4962 | 150.3256
22.3084 | 3647:35 | 150.8402 | 109.0492 | 774.7332 | 779.8792 | 408.0476 | 490.5226 | 85.5959 | 0.24024 | 23.4716 | 150.368
22.3167 | 3647:17 | 150.9023 | 108.7459 | 775.0815 | 779.2376 | 408.4264 | 490.9841 | 85.2857 | 0.2363 | 23.3931 | 150.372
22.325 | 3646:26 | 150.9907 | 108.493 | 774.7468 | 779.0267 | 408.5308 | 491.3079 | 85.6067 | 0.23865 | 23.5682 | 150.3539
22.3333 | 3645:42 | 150.7667 | 108.6113 | 774.6012 | 779.0053 | 409.6148 | 492.1685 | 86.2389 | 0.22249 | 23.5097 | 150.2569
22.3417 | 3645:59 | 150.9254 | 108.3818 | 774.7241 | 779.461 | 408.9836 | 491.2299 | 85.496 | 0.22795 | 23.4098 | 150.2839
22.35 | 3643:35 | 150.7561 | 108.3914 | 775.0259 | 779.4087 | 408.8749 | 491.3645 | 85.1894 | 0.22888 | 23.4411 | 150.2395
22.3584 | 3644:50 | 150.669 | 108.2782 | 775.0696 | 779.2233 | 409.8804 | 492.488 | 85.8333 | 0.23505 | 23.5022 | 150.2566
22.3667 | 3642:45 | 150.7222 | 108.3094 | 776.097 | 779.512 | 409.1219 | 491.8066 | 86.2491 | 0.22798 | 23.5308 | 150.2026
22.375 | 3642:25 | 150.7049 | 108.2429 | 775.5376 | 779.4352 | 409.8999 | 492.321 | 85.6529 | 0.24176 | 23.3946 | 150.2067
22.3833 | 3641:14 | 150.7158 | 107.8522 | 776.0826 | 779.5759 | 410.8815 | 493.5954 | 85.2903 | 0.23736 | 23.5556 | 150.1831
22.3917 | 3643:24 | 150.7584 | 109.1385 | 775.6436 | 780.0714 | 410.2904 | 493.1601 | 85.5721 | 0.23536 | 23.5292 | 150.17
22.4 | 3646:34 | 150.8291 | 109.4765 | 776.6103 | 779.6656 | 409.8203 | 492.9546 | 86.2733 | 0.23989 | 23.4989 | 150.3283
22.4083 | 3647:49 | 151.0383 | 109.0177 | 775.9411 | 778.9583 | 408.344 | 491.0733 | 85.7867 | 0.23859 | 23.5284 | 150.453
22.4167 | 3648:20 | 150.8828 | 108.7873 | 775.788 | 780.118 | 407.7487 | 490.119 | 85.3346 | 0.2239 | 23.4984 | 150.4216
22.425 | 3647:01 | 150.9992 | 108.4856 | 775.1923 | 779.4493 | 410.3725 | 493.6938 | 85.8589 | 0.2201 | 23.5543 | 150.3707
22.4333 | 3646:24 | 150.8599 | 108.3212 | 775.3163 | 779.3863 | 410.7843 | 493.95 | 86.2316 | 0.22471 | 23.5758 | 150.3355
22.4417 | 3644:29 | 150.8844 | 108.2147 | 775.3483 | 779.628 | 409.5256 | 492.2589 | 85.7324 | 0.22849 | 23.5525 | 150.3595
22.45 | 3643:43 | 150.9076 | 108.1448 | 775.1744 | 779.437 | 408.9637 | 491.3755 | 85.1947 | 0.23227 | 23.6426 | 150.2604
22.4583 | 3643:09 | 150.698 | 108.132 | 775.1157 | 779.3894 | 409.011 | 491.6256 | 85.5043 | 0.22694 | 23.3966 | 150.1934
22.4667 | 3644:21 | 150.7155 | 108.6116 | 775.6228 | 779.3322 | 409.9659 | 493.0196 | 86.2486 | 0.23299 | 23.4149 | 150.2023
22.475 | 3643:03 | 150.7877 | 108.8373 | 776.1151 | 779.6519 | 410.7763 | 494.14 | 85.6135 | 0.23659 | 23.6182 | 150.2311
22.4834 | 3645:06 | 150.8139 | 109.169 | 775.6321 | 779.8883 | 409.2568 | 491.9296 | 85.1868 | 0.2209 | 23.356 | 150.2726
22.4917 | 3646:45 | 151.0011 | 109.3979 | 776.5251 | 779.6542 | 408.443 | 491.0467 | 86.1463 | 0.22415 | 23.5795 | 150.3296
22.5 | 3648:03 | 150.8498 | 109.1194 | 777.0334 | 779.9611 | 409.1929 | 491.7865 | 86.3371 | 0.22591 | 23.5011 | 150.4447
22.5083 | 3647:13 | 151.049 | 108.7911 | 775.7423 | 779.0708 | 409.3281 | 492.1115 | 85.7386 | 0.21922 | 23.3836 | 150.4427
22.5167 | 3648:16 | 150.9039 | 108.7161 | 775.8573 | 779.4214 | 408.7848 | 491.6088 | 85.2254 | 0.22528 | 23.4821 | 150.4392
22.525 | 3646:39 | 150.9573 | 108.5481 | 775.6023 | 779.3256 | 408.7563 | 491.5138 | 85.828 | 0.2238 | 23.4879 | 150.3839
22.5334 | 3644:55 | 151.0202 | 108.3238 | 775.1686 | 780.3063 | 409.7782 | 492.5762 | 86.2827 | 0.22523 | 23.5562 | 150.3392
22.5417 | 3643:54 | 150.8801 | 108.2814 | 775.6495 | 779.9084 | 408.176 | 490.8376 | 85.8486 | 0.22953 | 23.6314 | 150.2937
22.55 | 3641:56 | 150.7713 | 108.1788 | 775.0018 | 779.2299 | 408.6328 | 491.0055 | 85.2677 | 0.22988 | 23.653 | 150.1774
22.5583 | 3643:29 | 150.8302 | 108.1031 | 775.0108 | 779.3702 | 410.6405 | 493.6543 | 85.3721 | 0.22457 | 23.5751 | 150.213
22.5667 | 3640:24 | 150.6422 | 108.5718 | 775.1566 | 779.4113 | 408.6267 | 491.2122 | 86.1169 | 0.21965 | 23.5703 | 150.133
22.575 | 3643:09 | 150.8104 | 108.9801 | 774.7973 | 779.1202 | 411.1492 | 494.0065 | 85.8676 | 0.23537 | 23.4613 | 150.2357
22.5833 | 3644:44 | 150.8197 | 109.2717 | 774.9598 | 779.0045 | 410.3689 | 493.1606 | 85.4927 | 0.26543 | 23.492 | 150.3437
22.5917 | 3649:27 | 151.0502 | 109.1928 | 775.2826 | 779.4659 | 409.6194 | 492.4862 | 85.1731 | 0.24424 | 23.6181 | 150.4081
22.6 | 3647:30 | 150.9144 | 108.9821 | 775.657 | 779.8033 | 410 | 493.1734 | 85.7995 | 0.202 | 23.5575 | 150.476
22.6083 | 3647:19 | 150.9929 | 108.7056 | 775.0073 | 780.3257 | 410.5942 | 493.6385 | 86.2413 | 0.21171 | 23.4076 | 150.4135
22.6167 | 3648:37 | 150.9994 | 108.5798 | 776.1874 | 779.7889 | 409.8694 | 492.6002 | 85.6132 | 0.22804 | 23.6063 | 150.336
22.625 | 3648:32 | 150.8676 | 108.4452 | 776.2885 | 779.7281 | 408.8844 | 491.7992 | 85.2414 | 0.22841 | 23.5536 | 150.4576
22.6334 | 3646:53 | 150.9619 | 108.346 | 776.1046 | 779.4708 | 410.484 | 493.8177 | 85.9896 | 0.2244 | 23.3617 | 150.3769
22.6417 | 3646:01 | 150.9464 | 108.3417 | 775.702 | 779.4348 | 410.074 | 493.2924 | 86.2135 | 0.2309 | 23.5744 | 150.3487
22.65 | 3644:53 | 150.8189 | 108.2403 | 775.4417 | 778.8741 | 410.2331 | 493.0957 | 85.773 | 0.25698 | 23.5409 | 150.3995
22.6583 | 3644:59 | 150.7794 | 108.1428 | 775.8423 | 779.3976 | 409.9426 | 492.7705 | 85.2565 | 0.23019 | 23.466 | 150.3094
22.6667 | 3643:45 | 150.7249 | 108.6119 | 776.1691 | 779.5125 | 411.8696 | 495.419 | 86.2197 | 0.21066 | 23.5289 | 150.2654
22.675 | 3644:39 | 150.855 | 108.9632 | 775.3061 | 779.0374 | 411.1199 | 494.3924 | 86.3029 | 0.21959 | 23.5267 | 150.3036
22.6834 | 3645:13 | 150.6986 | 109.0705 | 775.3736 | 779.7204 | 409.6125 | 492.4045 | 85.4015 | 0.23853 | 23.5096 | 150.2861
22.6917 | 3647:49 | 150.8916 | 109.2152 | 775.7058 | 780.2905 | 410.591 | 493.9037 | 85.4125 | 0.22748 | 23.5899 | 150.4655
22.7 | 3648:22 | 150.8714 | 109.1542 | 775.5101 | 779.3984 | 409.5908 | 492.535 | 86.0795 | 0.20186 | 23.5978 | 150.4346
22.7083 | 3649:02 | 151.0675 | 108.9595 | 775.2014 | 779.0182 | 408.8835 | 491.7425 | 86.1291 | 0.21747 | 23.5218 | 150.5186
22.7167 | 3648:38 | 150.8594 | 108.733 | 775.6365 | 780.0723 | 410.2606 | 493.6209 | 85.3952 | 0.25331 | 23.5057 | 150.4447
22.725 | 3648:27 | 150.9643 | 108.567 | 775.2579 | 780.1729 | 410.9846 | 494.1957 | 85.4109 | 0.22341 | 23.5463 | 150.46
22.7334 | 3647:04 | 150.8132 | 108.4337 | 775.2372 | 780.2012 | 408.9788 | 492.3074 | 86.0796 | 0.20894 | 23.5316 | 150.2895
22.7417 | 3644:24 | 150.7994 | 108.3483 | 775.686 | 779.3632 | 408.9452 | 491.8776 | 86.2778 | 0.2141 | 23.5379 | 150.3023
22.75 | 3645:25 | 150.9463 | 108.265 | 776.2621 | 779.8464 | 410.6857 | 493.9499 | 85.3207 | 0.24175 | 23.4881 | 150.216
22.7583 | 3644:12 | 150.7067 | 108.2654 | 776.4284 | 779.0203 | 410.4602 | 493.4925 | 85.6879 | 0.22105 | 23.381 | 150.1745
22.7667 | 3643:10 | 150.7316 | 108.1703 | 776.9 | 778.912 | 411.8691 | 495.0039 | 86.1925 | 0.20775 | 23.4837 | 150.1766
22.775 | 3642:04 | 150.6864 | 108.4563 | 776.1793 | 779.9341 | 412.457 | 495.929 | 85.9248 | 0.221 | 23.5695 | 150.1492
22.7833 | 3643:05 | 150.6778 | 108.6926 | 775.6557 | 780.2478 | 410.5949 | 493.4839 | 85.3366 | 0.24516 | 23.5501 | 150.165
22.7917 | 3643:18 | 150.8004 | 108.8935 | 775.3442 | 779.2289 | 412.2946 | 496.132 | 85.5004 | 0.19955 | 23.6358 | 150.1652
22.8 | 3645:43 | 150.878 | 109.0198 | 775.5917 | 779.6724 | 409.909 | 492.9803 | 86.1575 | 0.19805 | 23.4926 | 150.2126
22.8083 | 3644:06 | 150.7557 | 109.0628 | 775.6236 | 779.7424 | 411.7307 | 495.0139 | 85.7317 | 0.22237 | 23.5715 | 150.3088
22.8167 | 3645:31 | 150.8923 | 109.0967 | 775.2308 | 779.1142 | 409.8241 | 492.812 | 85.2434 | 0.21982 | 23.4057 | 150.2942
22.825 | 3647:32 | 150.892 | 109.0738 | 775.282 | 779.3901 | 409.0335 | 491.7198 | 85.3732 | 0.22296 | 23.568 | 150.2599
22.8333 | 3648:30 | 150.9247 | 108.9271 | 776.067 | 779.3812 | 410.3068 | 493.2876 | 86.1876 | 0.20447 | 23.4488 | 150.3784
22.8417 | 3647:40 | 150.9936 | 108.6398 | 775.9365 | 780.4027 | 409.8069 | 492.796 | 86.0141 | 0.22846 | 23.466 | 150.3341
22.85 | 3647:18 | 150.8843 | 108.5881 | 776.0366 | 780.1848 | 410.8027 | 494.3083 | 85.386 | 0.23389 | 23.5341 | 150.3367
22.8584 | 3646:33 | 150.8481 | 108.4054 | 776.1002 | 778.937 | 410.8021 | 493.9789 | 85.259 | 0.23493 | 23.5264 | 150.2105
22.8667 | 3644:20 | 150.8433 | 108.273 | 776.5198 | 779.7034 | 411.2846 | 494.4722 | 86.1882 | 0.23289 | 23.4556 | 150.2711
22.875 | 3644:14 | 150.8527 | 108.1562 | 776.111 | 779.391 | 411.9962 | 495.3447 | 86.2312 | 0.23074 | 23.4902 | 150.1849
22.8833 | 3642:49 | 150.7242 | 108.1692 | 776.8513 | 778.4314 | 410.3831 | 493.1104 | 85.5717 | 0.24048 | 23.5145 | 150.1307
22.8917 | 3641:11 | 150.6935 | 108.4233 | 776.6102 | 779.892 | 411.7065 | 494.7543 | 85.2275 | 0.22786 | 23.5552 | 150.0919
22.9 | 3642:25 | 150.6957 | 108.6848 | 776.2595 | 779.7119 | 411.8506 | 495.4101 | 86.0191 | 0.22324 | 23.4459 | 150.1927
22.9084 | 3644:19 | 150.7474 | 108.8413 | 776.2316 | 778.7989 | 411.2746 | 494.7738 | 86.2865 | 0.22874 | 23.5782 | 150.1352
22.9167 | 3644:35 | 150.7214 | 108.9932 | 775.9873 | 779.9069 | 410.0874 | 492.6497 | 85.693 | 0.24913 | 23.4687 | 150.2236
22.925 | 3645:47 | 150.9051 | 109.0848 | 776.0483 | 779.3475 | 410.4177 | 493.6739 | 85.2838 | 0.22152 | 23.5033 | 150.2677
22.9333 | 3646:11 | 150.8101 | 109.2024 | 775.4323 | 779.9031 | 409.1822 | 491.8788 | 85.7114 | 0.22424 | 23.4042 | 150.3087
22.9417 | 3648:08 | 151.0734 | 109.179 | 775.7906 | 779.362 | 409.2161 | 492.3825 | 86.2472 | 0.22434 | 23.5128 | 150.3868
22.95 | 3648:07 | 151.0235 | 108.8513 | 775.8029 | 780.3041 | 410.409 | 493.5408 | 85.9843 | 0.22452 | 23.369 | 150.3929
22.9584 | 3647:34 | 151.0326 | 108.674 | 775.7894 | 779.6362 | 409.3993 | 492.3696 | 85.4735 | 0.22558 | 23.4714 | 150.3115
22.9667 | 3648:00 | 150.9203 | 108.4862 | 775.571 | 779.4398 | 409.7687 | 492.8248 | 85.3955 | 0.22933 | 23.523 | 150.2698
22.975 | 3646:11 | 150.929 | 108.3581 | 775.5596 | 779.6791 | 410.8348 | 493.8769 | 85.8961 | 0.22695 | 23.5429 | 150.2655
22.9833 | 3645:25 | 150.8558 | 108.1849 | 775.5697 | 779.42 | 410.4563 | 493.6724 | 86.1289 | 0.22657 | 23.5775 | 150.1944
22.9917 | 3642:31 | 150.7479 | 108.0969 | 775.9858 | 779.2213 | 412.1021 | 495.8763 | 85.4514 | 0.22651 | 23.6022 | 150.0527
23 | 3640:27 | 150.7071 | 107.9851 | 775.5347 | 779.8116 | 411.2548 | 494.5062 | 85.4105 | 0.21902 | 23.5117 | 150.1119
23.0084 | 3640:50 | 150.6568 | 108.1255 | 775.1862 | 779.0341 | 412.085 | 495.3732 | 85.9943 | 0.21579 | 23.5207 | 150.0708
23.0167 | 3641:27 | 150.6603 | 108.869 | 775.7013 | 779.8541 | 409.954 | 493.0725 | 86.2578 | 0.22087 | 23.5103 | 150.0968
23.025 | 3643:38 | 150.7562 | 109.1753 | 775.9991 | 779.9058 | 409.9719 | 493.1963 | 85.6411 | 0.22381 | 23.5823 | 150.1941
23.0333 | 3645:52 | 150.9846 | 109.288 | 776.1694 | 779.6409 | 409.3336 | 492.0866 | 85.2241 | 0.22638 | 23.5194 | 150.3508
23.0417 | 3646:36 | 150.9103 | 108.9932 | 775.5229 | 779.4362 | 409.5353 | 492.6544 | 85.4543 | 0.23216 | 23.56 | 150.3751
23.05 | 3647:49 | 150.8981 | 108.7192 | 775.9915 | 779.501 | 407.5626 | 490.1636 | 86.3185 | 0.2297 | 23.4724 | 150.4094
23.0584 | 3645:50 | 150.8272 | 108.4586 | 776.1018 | 779.2444 | 409.5107 | 492.3376 | 85.7164 | 0.22767 | 23.4098 | 150.3515
23.0667 | 3645:59 | 150.8823 | 108.3148 | 776.8734 | 778.8788 | 409.676 | 492.4849 | 85.2046 | 0.22754 | 23.4564 | 150.2879
23.075 | 3644:13 | 150.8116 | 108.1537 | 776.376 | 779.7298 | 409.0886 | 491.726 | 86.0558 | 0.21887 | 23.5232 | 150.2604
23.0833 | 3643:44 | 150.8577 | 108.0396 | 775.7894 | 779.5955 | 411.2872 | 494.6978 | 86.241 | 0.21507 | 23.5033 | 150.162
23.0917 | 3641:22 | 150.6829 | 108.3353 | 776.038 | 779.4439 | 411.5415 | 494.6947 | 85.6084 | 0.21761 | 23.4074 | 150.1544
23.1 | 3640:54 | 150.7253 | 108.5271 | 775.3304 | 779.3141 | 411.674 | 494.6667 | 85.2828 | 0.21843 | 23.4971 | 150.1881
23.1084 | 3642:23 | 150.776 | 108.4122 | 775.9807 | 780.0463 | 411.9335 | 495.585 | 86.1867 | 0.21776 | 23.5278 | 150.2089
23.1167 | 3642:44 | 150.6952 | 108.6933 | 775.6067 | 779.6819 | 410.2068 | 493.3996 | 86.2364 | 0.22455 | 23.572 | 150.2655
23.125 | 3644:10 | 150.7536 | 108.8259 | 775.8101 | 779.8753 | 411.5258 | 494.7296 | 85.3404 | 0.22965 | 23.4389 | 150.2867
23.1333 | 3645:34 | 150.7329 | 108.9794 | 776.5612 | 779.5322 | 410.4195 | 493.7164 | 85.5232 | 0.22686 | 23.5064 | 150.383
23.1417 | 3646:45 | 150.8631 | 108.8589 | 776.4543 | 779.0007 | 408.2176 | 490.8482 | 86.3128 | 0.2366 | 23.5097 | 150.4258
23.15 | 3646:49 | 150.9461 | 109.0769 | 776.4449 | 779.7021 | 410.6642 | 493.9274 | 86.2429 | 0.24061 | 23.5404 | 150.4406
23.1583 | 3648:04 | 150.9682 | 109.1666 | 776.9549 | 779.694 | 410.5543 | 493.7429 | 85.4549 | 0.23124 | 23.4663 | 150.4655
23.1667 | 3647:50 | 151.0294 | 109.0084 | 776.5233 | 779.1691 | 410.0403 | 493.2402 | 85.3769 | 0.2299 | 23.5548 | 150.4572
23.175 | 3648:58 | 150.9827 | 108.7641 | 776.411 | 779.7572 | 409.5426 | 492.6123 | 86.0797 | 0.21771 | 23.5377 | 150.5204
23.1833 | 3649:06 | 151.0876 | 108.5946 | 776.4388 | 779.3763 | 409.4924 | 492.366 | 86.2509 | 0.2279 | 23.4767 | 150.4741
23.1917 | 3647:45 | 151.0528 | 108.4404 | 776.2743 | 779.6147 | 410.1228 | 493.3463 | 85.543 | 0.23792 | 23.4824 | 150.5118
23.2 | 3647:50 | 150.9059 | 108.303 | 776.4551 | 779.4588 | 407.826 | 490.6898 | 85.2098 | 0.23027 | 23.5567 | 150.4506
23.2083 | 3646:48 | 150.8773 | 108.2961 | 775.5905 | 779.3129 | 409.8388 | 492.8253 | 85.8909 | 0.23006 | 23.6094 | 150.3492
23.2167 | 3647:26 | 150.9463 | 108.2018 | 775.9017 | 779.4407 | 409.8777 | 493.0072 | 86.2793 | 0.23794 | 23.4831 | 150.3513
23.225 | 3644:42 | 150.864 | 108.1365 | 775.6655 | 779.153 | 410.0338 | 493.2191 | 85.7632 | 0.23983 | 23.5648 | 150.3383
23.2333 | 3644:13 | 150.8428 | 108.3311 | 775.3792 | 779.8467 | 409.7259 | 492.7261 | 85.3453 | 0.22614 | 23.473 | 150.2824
23.2417 | 3644:38 | 150.9142 | 108.5464 | 775.9945 | 779.4623 | 409.984 | 493.2922 | 85.2623 | 0.20531 | 23.6064 | 150.245
23.25 | 3643:59 | 150.7298 | 108.5833 | 775.9853 | 779.4044 | 409.8899 | 492.9937 | 86.2428 | 0.21627 | 23.5075 | 150.2777
23.2583 | 3646:32 | 150.7913 | 108.6758 | 776.4472 | 780.1641 | 409.7436 | 492.532 | 86.061 | 0.23321 | 23.5191 | 150.3498
23.2667 | 3647:18 | 150.9916 | 108.8213 | 775.9868 | 780.111 | 408.9859 | 491.8985 | 85.6106 | 0.26176 | 23.4649 | 150.3198
23.275 | 3647:21 | 150.9272 | 108.8874 | 775.7357 | 779.6039 | 410.1302 | 493.2024 | 85.4518 | 0.24121 | 23.5502 | 150.4229
23.2834 | 3647:51 | 151.0395 | 108.9556 | 775.8575 | 779.2379 | 408.7437 | 491.6184 | 86.1857 | 0.21282 | 23.4767 | 150.4364
23.2917 | 3647:50 | 150.9691 | 109.0022 | 776.134 | 779.3027 | 409.9864 | 493.304 | 85.9047 | 0.23234 | 23.5349 | 150.4008
23.3 | 3649:05 | 151.0165 | 109.0472 | 775.9897 | 780.2778 | 408.9918 | 491.6821 | 85.5789 | 0.2272 | 23.5655 | 150.4043
23.3083 | 3649:40 | 150.9695 | 109.0884 | 776.883 | 779.3026 | 408.5726 | 491.5831 | 85.2331 | 0.22318 | 23.4513 | 150.4376
23.3167 | 3648:25 | 151.0251 | 108.7825 | 775.9847 | 780.1805 | 408.4793 | 491.0771 | 86.0178 | 0.23084 | 23.4145 | 150.4084
23.325 | 3648:44 | 150.9094 | 108.5338 | 776.9584 | 779.314 | 409.1645 | 491.9976 | 86.197 | 0.21986 | 23.5204 | 150.3537
23.3334 | 3647:45 | 150.9676 | 108.3609 | 776.4973 | 779.4678 | 408.6099 | 491.3814 | 85.6968 | 0.25034 | 23.6337 | 150.3106
23.3417 | 3645:24 | 150.9465 | 108.233 | 776.8503 | 780.2425 | 410.2161 | 493.1075 | 85.2917 | 0.25677 | 23.4417 | 150.2324
23.35 | 3644:36 | 150.6929 | 108.0795 | 776.9175 | 779.5159 | 409.9727 | 492.9964 | 85.7178 | 0.23864 | 23.4649 | 150.1857
23.3583 | 3642:22 | 150.734 | 108.0365 | 776.0167 | 779.2259 | 409.669 | 492.3519 | 86.2505 | 0.24214 | 23.5848 | 150.0808
23.3667 | 3640:22 | 150.7746 | 108.2712 | 776.3642 | 779.0134 | 410.6273 | 493.8441 | 86.1554 | 0.24561 | 23.5397 | 150.0515
23.375 | 3640:47 | 150.7183 | 108.5633 | 776.2931 | 779.2726 | 410.1955 | 492.644 | 85.3328 | 0.25167 | 23.4088 | 150.0538
23.3834 | 3640:11 | 150.705 | 108.7484 | 775.8224 | 779.5386 | 410.9344 | 494.2736 | 85.3743 | 0.22431 | 23.6181 | 150.0403
23.3917 | 3641:05 | 150.6257 | 108.7996 | 775.4832 | 779.5432 | 409.8335 | 492.4998 | 85.7932 | 0.22189 | 23.5039 | 150.0873
23.4 | 3644:19 | 150.7739 | 109.0865 | 775.7573 | 779.9828 | 410.2776 | 493.4012 | 86.1853 | 0.22841 | 23.5399 | 150.1595
23.4083 | 3646:01 | 150.8575 | 109.2283 | 775.9936 | 779.2537 | 410.0581 | 493.2707 | 85.828 | 0.22556 | 23.4283 | 150.2343
23.4167 | 3646:46 | 150.8201 | 109.2206 | 775.5933 | 779.7468 | 409.0139 | 492.1377 | 85.2753 | 0.25929 | 23.4755 | 150.3335
23.425 | 3645:57 | 150.8875 | 108.8914 | 775.9916 | 780.2989 | 409.8419 | 493.1993 | 85.532 | 0.23476 | 23.609 | 150.328
23.4334 | 3645:59 | 150.9355 | 108.748 | 776.2917 | 779.7329 | 408.8123 | 491.5268 | 86.2891 | 0.23882 | 23.5138 | 150.2364
23.4417 | 3646:17 | 150.8652 | 108.6331 | 776.421 | 779.2413 | 409.0303 | 492.127 | 86.0031 | 0.26038 | 23.4922 | 150.318
23.45 | 3646:44 | 150.8897 | 108.4231 | 776.6531 | 779.2656 | 410.1523 | 493.2888 | 85.3059 | 0.26221 | 23.511 | 150.2538
23.4583 | 3644:56 | 150.845 | 108.2988 | 776.9745 | 779.2617 | 410.5234 | 493.4975 | 85.4641 | 0.20876 | 23.4897 | 150.2058
23.4667 | 3643:44 | 150.7235 | 108.2295 | 777.0998 | 779.8562 | 409.9409 | 493.1435 | 86.2335 | 0.22377 | 23.6762 | 150.2227
23.475 | 3642:22 | 150.7101 | 108.0674 | 776.8517 | 779.0087 | 410.6467 | 493.6988 | 86.2531 | 0.20538 | 23.5159 | 150.0688
23.4834 | 3640:00 | 150.6563 | 108.3256 | 776.7031 | 779.7906 | 410.752 | 494.1013 | 85.3812 | 0.22989 | 23.6487 | 150.0329
23.4917 | 3641:25 | 150.6404 | 108.6604 | 776.3618 | 779.361 | 411.6855 | 495.123 | 85.2202 | 0.2274 | 23.4819 | 150.0922
23.5 | 3642:16 | 150.6923 | 108.8389 | 775.9487 | 780.0168 | 409.6102 | 492.2031 | 85.8691 | 0.22756 | 23.4773 | 150.2434
23.5083 | 3644:53 | 150.7175 | 109.0539 | 776.0079 | 780.1426 | 408.7606 | 491.5284 | 86.3128 | 0.23733 | 23.4923 | 150.2899
23.5167 | 3648:10 | 151.0067 | 108.9324 | 775.9799 | 778.8887 | 408.3328 | 491.0958 | 85.5589 | 0.23674 | 23.4199 | 150.3618
23.525 | 3649:04 | 150.8973 | 108.8024 | 775.9446 | 779.1987 | 409.8074 | 492.7801 | 85.4931 | 0.23414 | 23.5579 | 150.4146
23.5333 | 3648:51 | 150.9155 | 108.7567 | 776.4075 | 780.0791 | 409.0379 | 491.7929 | 86.01 | 0.22602 | 23.419 | 150.4294
23.5417 | 3646:50 | 150.976 | 108.5154 | 776.4053 | 779.3865 | 408.8596 | 491.7249 | 86.3062 | 0.23412 | 23.4713 | 150.3952
23.55 | 3647:22 | 150.882 | 108.3705 | 775.5075 | 779.5381 | 407.9588 | 490.8059 | 85.6304 | 0.22545 | 23.4773 | 150.4124
23.5583 | 3646:17 | 150.9014 | 108.1868 | 776.0838 | 780.647 | 409.4351 | 492.3604 | 85.2343 | 0.21642 | 23.4874 | 150.3135
23.5667 | 3644:23 | 150.9703 | 108.1863 | 776.2873 | 780.2588 | 410.083 | 492.7502 | 85.6714 | 0.21939 | 23.6069 | 150.263
23.575 | 3643:31 | 150.7767 | 108.3133 | 775.597 | 779.3463 | 409.5605 | 492.5671 | 86.1816 | 0.23827 | 23.4179 | 150.1542
23.5833 | 3643:34 | 150.8793 | 108.7573 | 775.554 | 779.51 | 409.7702 | 492.831 | 85.727 | 0.23527 | 23.5621 | 150.2155
23.5917 | 3646:25 | 150.9277 | 109.2446 | 775.9814 | 780.0006 | 409.0255 | 492.0652 | 85.2479 | 0.23355 | 23.4542 | 150.3096
23.6 | 3647:11 | 151.0061 | 109.3665 | 776.101 | 779.669 | 408.8579 | 492.257 | 85.9608 | 0.23114 | 23.5636 | 150.3934
23.6083 | 3649:28 | 150.9172 | 108.9835 | 775.9451 | 779.6862 | 407.2672 | 489.8953 | 86.295 | 0.23691 | 23.5766 | 150.4877
23.6167 | 3648:01 | 150.944 | 108.6995 | 776.8541 | 779.2031 | 407.7482 | 490.5763 | 85.4915 | 0.23713 | 23.5833 | 150.4905
23.625 | 3649:42 | 151.0887 | 108.5706 | 776.6005 | 779.8807 | 408.7756 | 492.0921 | 85.2314 | 0.25562 | 23.4907 | 150.3422
23.6333 | 3647:11 | 150.9343 | 108.4324 | 777.0093 | 779.0759 | 409.1162 | 492.0224 | 85.6606 | 0.22595 | 23.513 | 150.3217
23.6417 | 3647:59 | 150.9621 | 108.2853 | 776.2664 | 779.7316 | 409.4132 | 492.3977 | 86.212 | 0.21286 | 23.5719 | 150.3606
23.65 | 3645:35 | 150.8869 | 108.2526 | 775.9282 | 779.4236 | 409.5995 | 492.4443 | 85.7763 | 0.24258 | 23.4723 | 150.2872
23.6584 | 3645:02 | 150.8177 | 108.1738 | 775.7709 | 779.5972 | 408.0444 | 490.7439 | 85.2372 | 0.22972 | 23.4161 | 150.2594
23.6667 | 3644:51 | 150.7748 | 108.493 | 774.9971 | 779.331 | 410.0383 | 492.9191 | 85.6303 | 0.23246 | 23.4256 | 150.2473
23.675 | 3645:09 | 150.8033 | 108.7137 | 775.9349 | 779.1619 | 409.1086 | 491.7859 | 86.1491 | 0.23333 | 23.4863 | 150.2063
23.6833 | 3646:30 | 150.8662 | 108.8634 | 775.5886 | 779.9915 | 408.2105 | 490.838 | 86.1219 | 0.24005 | 23.5703 | 150.3121
23.6917 | 3645:26 | 150.9467 | 108.9483 | 775.9219 | 779.6594 | 410.0385 | 493.1218 | 85.3621 | 0.23758 | 23.4592 | 150.3525
23.7 | 3647:32 | 150.9188 | 109.051 | 775.3429 | 780.1035 | 408.4711 | 491.243 | 85.3886 | 0.24883 | 23.3795 | 150.3862
23.7084 | 3648:30 | 151.0066 | 109.1501 | 776.1588 | 779.995 | 407.705 | 490.4024 | 86.3437 | 0.21143 | 23.5252 | 150.403
23.7167 | 3648:19 | 150.9906 | 109.0241 | 775.9346 | 780.6131 | 407.9203 | 490.5309 | 86.0361 | 0.22433 | 23.3959 | 150.428
23.725 | 3650:53 | 151.1539 | 108.9086 | 776.0889 | 780.2219 | 408.2474 | 490.9293 | 85.2506 | 0.22843 | 23.4218 | 150.4415
23.7333 | 3649:05 | 151.1498 | 108.7086 | 776.7324 | 780.1543 | 408.224 | 490.8448 | 85.6115 | 0.20104 | 23.5227 | 150.3947
23.7417 | 3648:46 | 150.979 | 108.6094 | 776.5341 | 779.7037 | 407.3715 | 489.9899 | 86.2883 | 0.21179 | 23.4958 | 150.3386
23.75 | 3646:20 | 150.8256 | 108.4853 | 775.8499 | 779.9005 | 409.3577 | 492.1578 | 85.7618 | 0.24854 | 23.4718 | 150.3206
23.7584 | 3646:47 | 150.8719 | 108.2669 | 775.8279 | 779.7207 | 408.3174 | 490.9258 | 85.2507 | 0.26224 | 23.5236 | 150.2516
23.7667 | 3644:58 | 150.973 | 108.3645 | 775.9077 | 779.4215 | 408.4221 | 491.2286 | 85.7014 | 0.23459 | 23.5082 | 150.159
23.775 | 3645:29 | 150.782 | 108.415 | 775.7917 | 779.2678 | 408.9169 | 491.8624 | 86.2813 | 0.23292 | 23.5134 | 150.1794
23.7833 | 3643:32 | 150.812 | 108.2501 | 775.9362 | 778.7516 | 408.7015 | 491.2276 | 85.9424 | 0.23454 | 23.4056 | 150.1055
23.7917 | 3641:46 | 150.797 | 108.2319 | 775.8857 | 779.0718 | 409.5792 | 492.4282 | 85.3522 | 0.23501 | 23.487 | 149.98
23.8 | 3640:52 | 150.675 | 108.2222 | 775.8031 | 780.1519 | 409.6863 | 492.4503 | 85.4736 | 0.23102 | 23.4861 | 150.0491
23.8084 | 3641:24 | 150.7077 | 108.474 | 775.8452 | 779.5198 | 411.523 | 494.5397 | 86.1543 | 0.22313 | 23.4748 | 150.0327
23.8167 | 3642:52 | 150.7977 | 108.7855 | 775.6935 | 779.465 | 409.6587 | 492.4285 | 86.3077 | 0.23085 | 23.5112 | 150.1551
23.825 | 3643:53 | 150.8717 | 108.9246 | 775.8279 | 779.8491 | 409.7018 | 492.4161 | 85.379 | 0.23324 | 23.449 | 150.063
23.8333 | 3643:45 | 150.8151 | 108.9269 | 775.5543 | 779.5945 | 409.6148 | 492.8464 | 85.4274 | 0.23622 | 23.5337 | 150.188
23.8417 | 3644:25 | 150.8316 | 108.7468 | 775.3823 | 779.2916 | 408.7271 | 491.6057 | 86.1873 | 0.23863 | 23.5968 | 150.2181
23.85 | 3645:27 | 150.9526 | 109.0107 | 775.8058 | 779.2217 | 408.492 | 491.386 | 86.1548 | 0.24162 | 23.5792 | 150.2151
23.8584 | 3645:39 | 150.735 | 109.1031 | 776.1224 | 779.507 | 407.177 | 489.8148 | 85.7427 | 0.24369 | 23.5277 | 150.2488
23.8667 | 3646:29 | 150.9747 | 109.0386 | 776.0787 | 779.9244 | 409.073 | 491.9704 | 85.4847 | 0.23752 | 23.5021 | 150.1736
23.875 | 3646:58 | 151.0532 | 108.9056 | 775.0041 | 779.4308 | 409.2701 | 492.2563 | 86.2464 | 0.23247 | 23.3804 | 150.2446
23.8833 | 3647:07 | 151.0384 | 108.7751 | 775.176 | 780.0134 | 409.549 | 492.2758 | 86.15 | 0.23502 | 23.5215 | 150.2348
23.8917 | 3647:48 | 150.9349 | 108.5333 | 775.8708 | 779.3311 | 409.9593 | 493.0007 | 85.3174 | 0.24153 | 23.3731 | 150.2797
23.9 | 3645:56 | 150.9846 | 108.4491 | 775.9474 | 780.1614 | 409.2063 | 491.8367 | 85.3782 | 0.24099 | 23.5716 | 150.238
23.9083 | 3646:20 | 150.9021 | 108.3186 | 775.9669 | 779.2285 | 409.0768 | 491.9984 | 86.2623 | 0.24358 | 23.4974 | 150.2169
23.9167 | 3643:33 | 150.8669 | 108.2653 | 775.8873 | 779.4265 | 409.1678 | 491.7217 | 86.0871 | 0.25442 | 23.5229 | 150.1556
23.925 | 3644:03 | 150.8984 | 108.194 | 775.8978 | 779.3506 | 411.2267 | 494.5352 | 85.5912 | 0.25339 | 23.3932 | 150.0878
23.9333 | 3641:25 | 150.7399 | 108.341 | 775.6089 | 780.1323 | 409.1463 | 491.7403 | 85.3069 | 0.2519 | 23.4387 | 149.9725
23.9417 | 3644:16 | 150.6726 | 108.6402 | 776.0007 | 779.761 | 410.123 | 493.1461 | 85.9999 | 0.21289 | 23.485 | 150.0919
23.95 | 3642:12 | 150.8843 | 108.8553 | 776.3917 | 779.978 | 409.2503 | 492.2492 | 86.294 | 0.2363 | 23.5772 | 150.1328
23.9583 | 3644:19 | 150.9088 | 109.0189 | 775.7346 | 779.1354 | 409.6926 | 492.5436 | 85.5004 | 0.26837 | 23.4827 | 150.1991
23.9667 | 3645:41 | 150.9915 | 109.1124 | 775.6232 | 779.6145 | 406.8154 | 488.9579 | 85.2934 | 0.25372 | 23.4428 | 150.3246
23.975 | 3648:26 | 150.9786 | 109.272 | 775.4968 | 779.7255 | 408.522 | 491.2752 | 86.1097 | 0.23127 | 23.5668 | 150.3777
23.9833 | 3649:45 | 150.9895 | 108.9876 | 774.8721 | 779.819 | 407.3268 | 490.0127 | 86.1869 | 0.23726 | 23.5001 | 150.4337
23.9917 | 3648:44 | 150.9638 | 108.8321 | 775.8061 | 779.3486 | 408.1715 | 490.7756 | 85.5339 | 0.24866 | 23.3821 | 150.3463
24 | 3648:13 | 151.0887 | 108.4961 | 775.748 | 779.4007 | 408.3204 | 491.326 | 85.3267 | 0.2454 | 23.4769 | 150.3551
24.0083 | 3645:42 | 150.9597 | 108.4178 | 776.2066 | 780.135 | 408.8253 | 491.7416 | 85.7746 | 0.2125 | 23.4069 | 150.3097
24.0167 | 3645:01 | 150.9058 | 108.2786 | 776.2435 | 779.7399 | 409.8724 | 492.8082 | 86.2151 | 0.21515 | 23.5789 | 150.2746
24.025 | 3645:13 | 150.9071 | 108.162 | 775.1986 | 779.3833 | 407.6561 | 490.1854 | 85.9521 | 0.23757 | 23.5162 | 150.2576
24.0334 | 3645:29 | 150.9363 | 108.1954 | 775.2978 | 778.8519 | 408.3772 | 491.5405 | 85.3888 | 0.23668 | 23.4256 | 150.2527
24.0417 | 3646:18 | 150.8696 | 108.7327 | 775.861 | 778.7269 | 409.1143 | 491.9549 | 85.2575 | 0.24071 | 23.4539 | 150.2474
24.05 | 3647:03 | 150.9429 | 109.1563 | 775.827 | 779.8871 | 408.594 | 491.6833 | 86.1677 | 0.23429 | 23.5106 | 150.3209
24.0583 | 3648:41 | 151.0559 | 109.2759 | 776.8323 | 779.3798 | 408.6437 | 491.473 | 86.3109 | 0.23751 | 23.5939 | 150.3497
24.0667 | 3651:21 | 150.9286 | 109.2967 | 776.0795 | 779.5575 | 406.7578 | 489.363 | 85.9989 | 0.23496 | 23.3797 | 150.4237
24.075 | 3649:46 | 151.1629 | 109.045 | 775.8655 | 779.2146 | 408.1853 | 491.1663 | 85.291 | 0.22079 | 23.5247 | 150.4388
24.0834 | 3651:11 | 151.1252 | 108.7537 | 776.3516 | 779.7007 | 406.9036 | 489.6595 | 85.614 | 0.22025 | 23.5771 | 150.4233
24.0917 | 3650:06 | 151.1377 | 108.5894 | 776.2231 | 779.6284 | 408.2773 | 491.2105 | 86.2438 | 0.23412 | 23.5157 | 150.396
24.1 | 3648:39 | 150.9806 | 108.3819 | 775.6354 | 780.1119 | 406.6299 | 489.0945 | 85.88 | 0.25024 | 23.6028 | 150.3818
24.1083 | 3647:02 | 150.7423 | 108.2428 | 775.4596 | 779.2866 | 407.6458 | 490.4441 | 85.2121 | 0.26775 | 23.5298 | 150.2483
24.1167 | 3644:32 | 150.9039 | 108.0969 | 775.3743 | 779.6549 | 409.9637 | 493.2315 | 85.3881 | 0.22926 | 23.3852 | 150.1762
24.125 | 3643:13 | 150.7336 | 108.0755 | 775.5359 | 778.9651 | 410.3686 | 493.4218 | 86.081 | 0.22267 | 23.4528 | 150.1588
24.1334 | 3644:13 | 150.8758 | 108.2814 | 775.9875 | 780.0353 | 408.1835 | 490.3638 | 86.0777 | 0.24186 | 23.4602 | 150.0455
24.1417 | 3643:13 | 150.7169 | 108.6351 | 775.8078 | 779.5824 | 409.6888 | 492.7711 | 85.2767 | 0.24766 | 23.4604 | 150.0518
24.15 | 3644:16 | 150.8134 | 108.9184 | 775.3502 | 779.6388 | 408.9688 | 491.9697 | 85.2224 | 0.25677 | 23.4485 | 150.1112
24.1583 | 3645:03 | 150.827 | 108.9867 | 774.4177 | 779.6877 | 409.5049 | 492.6004 | 86.1984 | 0.20982 | 23.502 | 150.1537
24.1667 | 3646:43 | 150.9929 | 109.1621 | 774.9182 | 780.3237 | 408.9582 | 491.8716 | 86.0995 | 0.24048 | 23.5015 | 150.18
24.175 | 3647:56 | 150.9735 | 109.275 | 774.379 | 779.9144 | 406.7665 | 489.6059 | 85.7716 | 0.26288 | 23.4881 | 150.2782
24.1834 | 3649:40 | 151.1081 | 109.1425 | 774.9813 | 778.9228 | 406.8102 | 489.2627 | 85.2429 | 0.25636 | 23.711 | 150.3578
24.1917 | 3650:33 | 151.047 | 108.8577 | 775.7048 | 778.804 | 407.2997 | 489.7866 | 86.1235 | 0.22913 | 23.4782 | 150.3898
24.2 | 3649:55 | 150.9662 | 108.5794 | 775.6702 | 778.7065 | 406.9221 | 489.3568 | 86.127 | 0.22714 | 23.4828 | 150.3049
24.2083 | 3649:20 | 151.0761 | 108.4532 | 774.4133 | 779.3475 | 408.0822 | 490.8761 | 85.406 | 0.2347 | 23.6336 | 150.308
24.2167 | 3648:40 | 150.9834 | 108.3304 | 774.5199 | 779.2072 | 408.4905 | 491.1367 | 85.4109 | 0.22925 | 23.4881 | 150.2628
24.225 | 3646:49 | 150.8881 | 108.2712 | 774.2365 | 779.6502 | 405.285 | 486.9035 | 86.1504 | 0.22781 | 23.5368 | 150.1214
24.2334 | 3644:23 | 150.9414 | 108.1907 | 774.7916 | 779.033 | 408.5568 | 491.6748 | 86.117 | 0.23835 | 23.5615 | 150.1967
24.2417 | 3643:32 | 150.8602 | 108.1007 | 774.5975 | 779.2794 | 408.7762 | 491.4891 | 85.5273 | 0.23832 | 23.5572 | 150.0786
24.25 | 3644:34 | 150.8215 | 108.7322 | 775.395 | 779.2864 | 408.1636 | 490.4114 | 85.2184 | 0.23781 | 23.6279 | 150.1061
24.2583 | 3643:45 | 150.8769 | 109.1461 | 775.8602 | 779.8286 | 409.6479 | 492.9535 | 86.0135 | 0.23644 | 23.5198 | 150.1661
24.2667 | 3646:55 | 151.0385 | 109.5005 | 775.4058 | 779.2688 | 407.781 | 490.5619 | 86.2073 | 0.23319 | 23.462 | 150.2204
24.275 | 3651:20 | 151.0843 | 109.2893 | 775.4294 | 779.0833 | 406.963 | 489.9412 | 85.3222 | 0.25536 | 23.5832 | 150.3745
24.2833 | 3649:37 | 150.8583 | 108.9303 | 775.1348 | 779.2043 | 406.1731 | 488.8102 | 85.2685 | 0.22919 | 23.6474 | 150.378
24.2917 | 3650:13 | 151.1151 | 108.7457 | 775.3608 | 779.7014 | 408.2262 | 491.5082 | 86.0642 | 0.21189 | 23.5442 | 150.3815
24.3 | 3649:33 | 151.0945 | 108.7062 | 775.0106 | 779.3076 | 406.7998 | 489.0289 | 86.3133 | 0.21286 | 23.5411 | 150.2557
24.3083 | 3648:49 | 150.9215 | 108.6315 | 775.5472 | 779.3394 | 408.8299 | 491.7773 | 85.7822 | 0.24203 | 23.6126 | 150.2604
24.3167 | 3649:32 | 151.0808 | 108.5231 | 775.8309 | 779.1419 | 407.19 | 490.0954 | 85.2655 | 0.24682 | 23.6465 | 150.2232
24.325 | 3644:03 | 150.8366 | 108.3085 | 775.0098 | 779.2422 | 406.6732 | 489.0991 | 85.2515 | 0.23535 | 23.5402 | 150.1075
24.3333 | 3644:01 | 150.8386 | 108.3502 | 774.9818 | 778.7507 | 409.5285 | 492.8071 | 85.9788 | 0.23942 | 23.5459 | 150.0187
24.3417 | 3644:28 | 150.8106 | 108.2782 | 774.9639 | 779.0156 | 408.4272 | 490.7844 | 86.2015 | 0.22593 | 23.4824 | 150.0062
24.35 | 3642:46 | 150.689 | 108.1794 | 775.4894 | 779.3953 | 408.6414 | 491.3975 | 85.7659 | 0.2247 | 23.4077 | 149.949
24.3583 | 3642:33 | 150.6027 | 108.3882 | 775.5952 | 778.9538 | 408.8002 | 491.638 | 85.2332 | 0.27144 | 23.5357 | 149.9456
24.3667 | 3641:01 | 150.5162 | 108.4915 | 775.3269 | 779.1601 | 409.4723 | 492.4465 | 85.7739 | 0.24098 | 23.461 | 149.9032
24.375 | 3642:30 | 150.7393 | 108.4474 | 774.4217 | 779.4414 | 410.0961 | 493.1485 | 86.1722 | 0.23597 | 23.7289 | 150.0087
24.3833 | 3642:47 | 150.69 | 108.2732 | 774.9119 | 779.3082 | 408.8301 | 491.6395 | 85.8406 | 0.25188 | 23.5739 | 150.0001
24.3917 | 3643:34 | 150.7941 | 109.3354 | 775.1132 | 779.5671 | 408.8183 | 491.59 | 85.2264 | 0.24705 | 23.5176 | 150.0397
24.4 | 3644:52 | 150.9303 | 109.7448 | 776.7474 | 778.9191 | 406.1544 | 488.6587 | 86.062 | 0.23832 | 23.4735 | 150.1792
24.4084 | 3648:34 | 150.993 | 109.3093 | 775.3885 | 779.4033 | 407.4438 | 490.0047 | 86.2969 | 0.24396 | 23.5933 | 150.2749
24.4167 | 3649:29 | 151.0175 | 108.9103 | 774.9796 | 779.5441 | 408.8664 | 491.8595 | 86.0002 | 0.23775 | 23.5341 | 150.2177
24.425 | 3647:07 | 151.0555 | 108.6515 | 775.8127 | 779.5814 | 407.7637 | 490.542 | 85.4066 | 0.21843 | 23.4636 | 150.2444
24.4333 | 3647:05 | 151.1148 | 108.3861 | 775.8125 | 779.5272 | 408.7184 | 491.4378 | 85.9039 | 0.2335 | 23.5556 | 150.1986
24.4417 | 3645:56 | 150.8321 | 108.2436 | 775.7632 | 779.2261 | 409.165 | 492.2096 | 86.2768 | 0.22955 | 23.4519 | 150.2212
24.45 | 3645:36 | 150.8436 | 108.0955 | 776.2123 | 779.1133 | 408.7224 | 491.5581 | 85.7007 | 0.2342 | 23.525 | 150.071
24.4584 | 3643:00 | 150.8066 | 107.9342 | 775.7602 | 778.429 | 409.1269 | 491.9488 | 85.2224 | 0.22739 | 23.4867 | 150.048
24.4667 | 3641:28 | 150.8214 | 108.2333 | 776.0542 | 778.6929 | 409.5616 | 492.4654 | 85.6288 | 0.22898 | 23.4742 | 149.9444
24.475 | 3641:48 | 150.7781 | 108.5891 | 776.3385 | 778.6958 | 409.0729 | 492.2784 | 86.216 | 0.22745 | 23.5019 | 150.089
24.4833 | 3643:08 | 150.8932 | 108.5729 | 776.3446 | 779.1789 | 408.7128 | 491.2766 | 86.3009 | 0.22337 | 23.5221 | 150.1409
24.4917 | 3644:21 | 150.8749 | 109.0258 | 776.4485 | 779.0175 | 408.2203 | 491.1514 | 85.6008 | 0.23823 | 23.5407 | 150.2216
24.5 | 3647:43 | 151.0071 | 109.2067 | 775.8115 | 780.1398 | 408.079 | 491.0522 | 85.2761 | 0.24432 | 23.4907 | 150.2387
24.5084 | 3648:39 | 151.0395 | 109.3481 | 776.3011 | 779.4724 | 407.9661 | 490.9947 | 85.9784 | 0.21177 | 23.5246 | 150.3313
24.5167 | 3649:49 | 151.1379 | 109.2048 | 775.8727 | 779.2401 | 406.3517 | 488.7364 | 86.2763 | 0.20991 | 23.5315 | 150.4304
24.525 | 3650:13 | 151.1792 | 108.8823 | 776.6965 | 779.59 | 408.4771 | 491.3658 | 85.8415 | 0.23029 | 23.4839 | 150.4047
24.5333 | 3650:42 | 151.1633 | 108.6433 | 776.2639 | 779.3781 | 407.6508 | 490.6291 | 85.2763 | 0.22838 | 23.4716 | 150.5014
24.5417 | 3649:36 | 151.0034 | 108.3038 | 776.5115 | 778.986 | 406.3776 | 488.9082 | 85.955 | 0.22907 | 23.4855 | 150.3835
24.55 | 3647:48 | 151.0687 | 108.1722 | 775.0625 | 779.675 | 407.0075 | 489.4498 | 86.215 | 0.21279 | 23.6821 | 150.3321
24.5584 | 3647:46 | 151.0473 | 108.0394 | 775.1984 | 779.0639 | 407.4662 | 490.2464 | 86.0428 | 0.22904 | 23.5906 | 150.2889
24.5667 | 3646:48 | 150.7985 | 107.9635 | 775.2959 | 779.1714 | 408.2708 | 490.8838 | 85.3675 | 0.24107 | 23.3403 | 150.2429
24.575 | 3646:55 | 150.9724 | 108.3557 | 776.3384 | 779.1508 | 407.727 | 490.2197 | 85.7213 | 0.21458 | 23.5196 | 150.174
24.5833 | 3645:04 | 150.8475 | 108.6799 | 775.7802 | 779.2642 | 408.2552 | 491.0984 | 86.2721 | 0.23025 | 23.5716 | 150.1591
24.5917 | 3646:49 | 150.9851 | 108.8969 | 775.7667 | 779.5089 | 408.5265 | 491.2909 | 85.7363 | 0.25629 | 23.5928 | 150.2185
24.6 | 3648:07 | 150.953 | 109.0186 | 775.8447 | 779.4338 | 407.0956 | 489.0727 | 85.3139 | 0.23603 | 23.4838 | 150.3284
24.6084 | 3649:27 | 150.9778 | 109.1873 | 775.8824 | 780.0081 | 407.6717 | 490.4542 | 86.0996 | 0.24409 | 23.5348 | 150.3371
24.6167 | 3650:58 | 151.0915 | 109.1867 | 776.4415 | 779.538 | 406.5434 | 489.0735 | 86.3697 | 0.23724 | 23.6115 | 150.4212
24.625 | 3651:57 | 151.0621 | 108.9345 | 776.3239 | 779.3335 | 406.1307 | 488.3087 | 85.9367 | 0.23637 | 23.5076 | 150.4031
24.6333 | 3651:11 | 151.0457 | 108.6655 | 775.9273 | 778.2172 | 407.0165 | 489.7964 | 85.2069 | 0.22382 | 23.4715 | 150.3381
24.6417 | 3649:12 | 151.0289 | 108.5684 | 775.3732 | 779.1515 | 407.3128 | 490.024 | 85.5448 | 0.22485 | 23.4929 | 150.2789
24.65 | 3648:07 | 151.0019 | 108.4164 | 776.2081 | 779.2646 | 408.1721 | 490.9411 | 86.2761 | 0.23234 | 23.5392 | 150.2092
24.6583 | 3647:21 | 150.9729 | 108.3808 | 775.8751 | 779.1435 | 407.4763 | 490.3072 | 85.9089 | 0.25252 | 23.5923 | 150.1969
24.6667 | 3645:56 | 150.9082 | 108.2825 | 775.8792 | 779.8193 | 407.1488 | 489.3513 | 85.2233 | 0.25074 | 23.4102 | 150.0742
24.675 | 3645:05 | 150.8818 | 108.1262 | 776.2424 | 779.1299 | 407.2935 | 489.8905 | 85.6624 | 0.22046 | 23.5469 | 150.08
24.6833 | 3642:19 | 150.7749 | 108.1876 | 775.5778 | 778.6681 | 408.4753 | 491.1422 | 86.2521 | 0.22602 | 23.6483 | 150.0465
24.6917 | 3644:01 | 150.7873 | 108.4585 | 775.2994 | 778.8165 | 408.6295 | 490.9406 | 85.5782 | 0.2683 | 23.4407 | 150.0419
24.7 | 3644:14 | 150.7878 | 108.7042 | 775.8035 | 779.1819 | 408.6455 | 491.4402 | 85.438 | 0.2663 | 23.6451 | 150.0807
24.7083 | 3644:08 | 150.8267 | 108.7964 | 776.4821 | 778.4458 | 408.0124 | 490.7031 | 85.8923 | 0.22297 | 23.4908 | 150.0585
24.7167 | 3645:23 | 150.8652 | 108.9263 | 775.7022 | 779.7329 | 408.5805 | 491.4931 | 86.2561 | 0.2375 | 23.6144 | 150.0112
24.725 | 3645:06 | 150.7902 | 108.8056 | 775.081 | 779.3272 | 407.4957 | 490.221 | 85.4662 | 0.25797 | 23.6251 | 150.042
24.7333 | 3644:50 | 150.8746 | 108.9839 | 775.8362 | 779.865 | 408.1042 | 491.2311 | 85.2856 | 0.25165 | 23.5745 | 150.09
24.7417 | 3647:42 | 150.8878 | 109.1128 | 775.3687 | 779.4463 | 407.002 | 489.5125 | 86.2075 | 0.24661 | 23.4684 | 150.1855
24.75 | 3647:16 | 150.9585 | 108.7606 | 774.5372 | 779.3633 | 405.756 | 488.1913 | 85.9643 | 0.25246 | 23.44 | 150.2131
24.7583 | 3647:30 | 151.1019 | 109.0736 | 774.1915 | 779.4078 | 406.9772 | 489.4504 | 85.372 | 0.26259 | 23.5239 | 150.2195
24.7667 | 3647:25 | 151.0467 | 108.8935 | 775.2075 | 777.9991 | 407.3091 | 489.7234 | 85.2931 | 0.25383 | 23.5139 | 150.2449
24.775 | 3647:27 | 151.1491 | 108.6525 | 774.8606 | 779.0256 | 407.957 | 490.8534 | 86.096 | 0.24968 | 23.502 | 150.2358
24.7833 | 3646:44 | 150.9107 | 108.4224 | 774.4034 | 779.1263 | 407.9907 | 490.4326 | 86.1907 | 0.24583 | 23.4919 | 150.1414
24.7917 | 3644:01 | 151.1151 | 108.2538 | 774.2877 | 779.1765 | 407.8075 | 490.3145 | 85.4626 | 0.24238 | 23.5474 | 150.156
24.8 | 3643:23 | 150.8263 | 108.1516 | 774.2374 | 779.1475 | 407.7686 | 490.1553 | 85.339 | 0.22678 | 23.4288 | 150.1188
24.8083 | 3643:30 | 150.8305 | 107.9635 | 774.6365 | 779.4446 | 406.9166 | 489.6111 | 86.2087 | 0.23577 | 23.6603 | 150.0385
24.8167 | 3640:33 | 150.6734 | 107.8685 | 775.3171 | 779.1724 | 408.5521 | 491.4303 | 86.1588 | 0.24108 | 23.34 | 150.0313
24.825 | 3641:43 | 150.7695 | 109.0717 | 774.4119 | 779.6384 | 410.087 | 493.2842 | 85.6715 | 0.23709 | 23.5189 | 150.1349
24.8334 | 3646:21 | 150.9315 | 109.6138 | 775.0755 | 779.3192 | 407.2247 | 489.8831 | 85.3088 | 0.24838 | 23.4533 | 150.2179
24.8417 | 3649:46 | 150.835 | 109.2485 | 775.6835 | 778.7646 | 408.1065 | 490.9896 | 85.8937 | 0.22645 | 23.6112 | 150.315
24.85 | 3648:47 | 150.9612 | 108.605 | 775.3008 | 779.1024 | 404.937 | 486.8099 | 86.2643 | 0.22459 | 23.5517 | 150.3593
24.8583 | 3649:29 | 150.9645 | 108.7749 | 774.7368 | 779.2682 | 407.9082 | 490.6711 | 85.6725 | 0.24279 | 23.5138 | 150.3845
24.8667 | 3648:27 | 151.0554 | 108.4896 | 775.3225 | 779.436 | 407.0432 | 489.6151 | 85.2267 | 0.23515 | 23.5559 | 150.3625
24.875 | 3647:50 | 151.0259 | 108.4762 | 776.1559 | 779.4377 | 406.6842 | 489.2738 | 85.5279 | 0.2354 | 23.5654 | 150.2588
24.8834 | 3645:58 | 150.9775 | 108.35 | 776.336 | 779.1826 | 407.6814 | 490.5767 | 86.1918 | 0.23716 | 23.4299 | 150.2426
24.8917 | 3646:45 | 150.9773 | 108.3205 | 775.6041 | 779.6429 | 407.895 | 490.7286 | 86.2359 | 0.23418 | 23.4659 | 150.2469
24.9 | 3645:44 | 150.9179 | 108.2422 | 775.3944 | 779.7032 | 407.9137 | 490.6841 | 85.5449 | 0.26112 | 23.5394 | 150.2071
24.9083 | 3645:10 | 150.8327 | 108.1744 | 775.5499 | 779.1805 | 408.1175 | 490.6797 | 85.2454 | 0.23579 | 23.3618 | 150.2114
24.9167 | 3643:26 | 150.9874 | 108.2232 | 775.7835 | 780.0601 | 408.5289 | 491.5716 | 85.9492 | 0.2244 | 23.5026 | 150.1723
24.925 | 3644:19 | 150.7677 | 108.5752 | 776.1111 | 779.2325 | 407.7466 | 490.4229 | 86.3563 | 0.22595 | 23.5019 | 150.099
24.9334 | 3643:16 | 150.9156 | 108.7087 | 775.6424 | 779.6154 | 408.478 | 491.132 | 85.5891 | 0.24913 | 23.5982 | 150.1399
24.9417 | 3645:06 | 150.8939 | 108.8789 | 775.9003 | 779.6241 | 408.713 | 491.8078 | 85.3383 | 0.23534 | 23.5323 | 150.1613
24.95 | 3647:09 | 151.0346 | 109.1283 | 776.9842 | 779.4425 | 407.3682 | 490.35 | 86.1246 | 0.2108 | 23.5663 | 150.2603
24.9583 | 3648:38 | 150.9462 | 109.2376 | 775.8754 | 779.4349 | 407.906 | 490.9738 | 86.1616 | 0.23595 | 23.544 | 150.3366
24.9667 | 3650:23 | 151.1506 | 109.149 | 776.1031 | 780.1179 | 408.0984 | 491.2199 | 85.5402 | 0.26317 | 23.5819 | 150.4187
24.975 | 3649:45 | 151.1156 | 108.8126 | 776.8483 | 780.4644 | 407.4974 | 490.2352 | 85.3147 | 0.27116 | 23.4687 | 150.3947
24.9834 | 3650:27 | 151.0968 | 108.5576 | 775.8232 | 779.1753 | 407.2032 | 489.8614 | 86.0697 | 0.23895 | 23.5223 | 150.387
24.9917 | 3648:13 | 150.9396 | 108.4044 | 776.1388 | 779.5173 | 407.2223 | 489.884 | 86.2129 | 0.24433 | 23.5297 | 150.3575
25 | 3647:43 | 151.0444 | 108.2845 | 775.6017 | 779.1075 | 406.5731 | 489.1243 | 85.7338 | 0.23399 | 23.6673 | 150.2579
25.0083 | 3645:47 | 150.9075 | 107.8613 | 775.8244 | 779.2131 | 408.2253 | 491.1501 | 85.2542 | 0.23639 | 23.4521 | 150.2366
25.0167 | 3644:31 | 150.862 | 108.0224 | 775.7599 | 779.7328 | 408.4554 | 491.3657 | 85.9944 | 0.22667 | 23.5343 | 150.1479
25.025 | 3644:44 | 150.8751 | 108.4911 | 775.6486 | 779.3647 | 408.1332 | 490.8961 | 86.1222 | 0.22931 | 23.5354 | 150.1057
25.0333 | 3645:00 | 150.7655 | 108.5058 | 775.7556 | 779.7096 | 407.9692 | 490.8115 | 85.5293 | 0.22244 | 23.511 | 150.1551
25.0417 | 3646:35 | 150.927 | 108.9115 | 776.5734 | 779.817 | 406.6061 | 488.6583 | 85.4033 | 0.2465 | 23.4714 | 150.1402
25.05 | 3646:49 | 150.9172 | 109.1732 | 774.9404 | 779.9845 | 407.0803 | 489.8879 | 86.0133 | 0.22075 | 23.5617 | 150.251
25.0584 | 3648:55 | 150.9888 | 109.2212 | 775.3384 | 779.4171 | 406.3113 | 488.7002 | 86.302 | 0.23072 | 23.4849 | 150.2763
25.0667 | 3651:38 | 151.1267 | 108.7463 | 775.6226 | 779.3458 | 405.2808 | 487.69 | 85.2912 | 0.27814 | 23.5077 | 150.3777
25.075 | 3648:52 | 151.0822 | 108.7121 | 776.2759 | 779.1943 | 406.9827 | 489.5233 | 85.5852 | 0.23774 | 23.6195 | 150.374
25.0833 | 3648:16 | 150.8688 | 108.5357 | 775.2493 | 779.7102 | 407.054 | 489.8911 | 85.8483 | 0.23268 | 23.4705 | 150.3571
25.0917 | 3647:28 | 150.9254 | 108.4558 | 774.7973 | 779.7615 | 406.0174 | 488.836 | 86.3825 | 0.21801 | 23.5235 | 150.3201
25.1 | 3647:55 | 150.8747 | 108.3405 | 774.7241 | 779.4017 | 408.4955 | 491.4681 | 85.7125 | 0.25039 | 23.604 | 150.2911
25.1084 | 3646:03 | 151.0661 | 108.1946 | 774.3707 | 779.1296 | 409.051 | 491.9053 | 85.4123 | 0.22873 | 23.4784 | 150.1978
25.1167 | 3645:24 | 150.9423 | 107.8043 | 774.862 | 779.1099 | 407.6963 | 490.3004 | 85.9156 | 0.21327 | 23.456 | 150.1296
25.125 | 3643:33 | 150.7429 | 107.7612 | 775.8006 | 779.2659 | 410.0749 | 493.4325 | 86.2103 | 0.22382 | 23.5982 | 150.0581
25.1333 | 3645:40 | 150.8085 | 109.1746 | 774.8944 | 779.4485 | 407.8869 | 490.1864 | 85.5378 | 0.26503 | 23.4209 | 150.1259
25.1417 | 3646:42 | 150.9875 | 109.5233 | 775.0258 | 780.0848 | 406.5607 | 489.0696 | 85.2233 | 0.25221 | 23.5623 | 150.2488
25.15 | 3650:06 | 151.192 | 109.2445 | 775.8124 | 778.9028 | 406.9314 | 489.4845 | 85.7402 | 0.24505 | 23.4374 | 150.3575
25.1583 | 3650:24 | 151.134 | 108.8587 | 776.2587 | 779.6258 | 406.2601 | 488.8919 | 86.3987 | 0.23042 | 23.4636 | 150.357
25.1667 | 3649:28 | 151.1287 | 108.6691 | 775.4875 | 779.9202 | 407.3373 | 490.104 | 86.1053 | 0.23725 | 23.5717 | 150.406
25.175 | 3648:44 | 151.0708 | 108.5393 | 775.8225 | 779.9091 | 405.5485 | 487.5543 | 85.3143 | 0.24752 | 23.5537 | 150.2961
25.1833 | 3646:24 | 150.9621 | 108.3616 | 776.1423 | 778.7194 | 407.0266 | 489.6539 | 85.3261 | 0.2318 | 23.4523 | 150.1711
25.1917 | 3647:25 | 151.0135 | 108.2701 | 776.2444 | 779.3684 | 407.7094 | 490.3187 | 86.1893 | 0.21458 | 23.477 | 150.1892
25.2 | 3644:41 | 150.8438 | 108.1776 | 774.8555 | 779.1109 | 407.924 | 490.8109 | 85.8349 | 0.23793 | 23.4074 | 150.1401
25.2083 | 3644:52 | 150.8682 | 108.1147 | 775.6611 | 779.5081 | 408.4297 | 491.3224 | 85.2427 | 0.25694 | 23.4762 | 150.0377
25.2167 | 3642:03 | 150.8479 | 108.2183 | 776.0948 | 778.821 | 406.54 | 489.0117 | 85.86 | 0.21919 | 23.5488 | 150.0362
25.225 | 3643:37 | 150.7676 | 108.7102 | 775.3007 | 779.6155 | 406.977 | 489.7341 | 86.3563 | 0.23969 | 23.5176 | 150.1049
25.2333 | 3644:49 | 150.9127 | 108.8354 | 775.5766 | 780.1855 | 407.6797 | 490.3146 | 85.7684 | 0.23351 | 23.6305 | 150.144
25.2417 | 3646:23 | 150.8856 | 109.1296 | 775.7883 | 779.8839 | 406.8246 | 489.3553 | 85.2679 | 0.21833 | 23.4086 | 150.1655
25.25 | 3648:09 | 150.9237 | 109.1204 | 775.8074 | 780.1142 | 406.1725 | 488.488 | 85.7179 | 0.22287 | 23.5808 | 150.236
25.2584 | 3650:44 | 151.0493 | 108.9962 | 775.9779 | 779.1117 | 406.5591 | 489.0302 | 86.2479 | 0.22956 | 23.3804 | 150.3486
25.2667 | 3648:49 | 151.1744 | 108.8549 | 775.7986 | 780.5929 | 406.7026 | 489.5665 | 85.6423 | 0.23911 | 23.5444 | 150.3661
25.275 | 3649:18 | 151.0264 | 108.6058 | 774.8708 | 780.0497 | 406.7629 | 489.5745 | 85.2619 | 0.26133 | 23.6057 | 150.2617
25.2833 | 3647:07 | 150.9109 | 108.354 | 775.2791 | 780.0431 | 407.4895 | 490.2341 | 85.9257 | 0.23971 | 23.5815 | 150.1981
25.2917 | 3644:58 | 150.9955 | 108.2113 | 775.3061 | 779.5606 | 407.2677 | 490.0328 | 86.2862 | 0.24869 | 23.6637 | 150.22
25.3 | 3644:18 | 151.0576 | 108.1379 | 775.1182 | 779.6175 | 407.6646 | 490.2545 | 85.8696 | 0.23716 | 23.423 | 150.076
25.3084 | 3642:47 | 150.7114 | 108.0355 | 774.664 | 780.3401 | 408.2883 | 491.1154 | 85.2134 | 0.22827 | 23.5804 | 150.0552
25.3167 | 3642:31 | 150.7117 | 108.3518 | 774.3649 | 780.1564 | 408.3532 | 490.8441 | 85.4759 | 0.23464 | 23.5027 | 149.9927
25.325 | 3642:42 | 150.7554 | 108.5357 | 774.7929 | 779.544 | 406.9287 | 489.4343 | 86.2133 | 0.23647 | 23.6742 | 150.041
25.3333 | 3641:28 | 150.7033 | 108.6419 | 775.2774 | 779.8702 | 407.5573 | 490.3877 | 86.2215 | 0.23265 | 23.6729 | 150.0238
25.3417 | 3645:33 | 150.8839 | 108.464 | 775.3032 | 779.6614 | 408.322 | 491.4617 | 85.4566 | 0.23731 | 23.5111 | 150.1631
25.35 | 3643:49 | 150.753 | 108.7876 | 775.6835 | 780.0854 | 406.0385 | 488.1589 | 85.5665 | 0.2247 | 23.4598 | 150.0985
25.3584 | 3644:18 | 150.9254 | 108.9427 | 776.03 | 779.8781 | 407.3445 | 489.9577 | 86.2593 | 0.21838 | 23.4739 | 150.214
25.3667 | 3647:19 | 150.9962 | 109.0169 | 775.4166 | 779.6371 | 408.0987 | 490.6011 | 86.0149 | 0.2304 | 23.5383 | 150.2644
25.375 | 3647:53 | 150.979 | 108.9114 | 775.7739 | 779.112 | 404.8215 | 487.0459 | 85.303 | 0.23015 | 23.5429 | 150.231
25.3833 | 3648:58 | 151.0303 | 109.0395 | 775.9577 | 779.9443 | 406.6824 | 489.1994 | 85.6108 | 0.21586 | 23.5073 | 150.279
25.3917 | 3647:21 | 151.0322 | 108.8689 | 775.2646 | 779.5539 | 405.7472 | 488.1318 | 86.2763 | 0.20259 | 23.5074 | 150.2366
25.4 | 3648:47 | 151.1728 | 108.7499 | 774.4543 | 779.3828 | 406.2698 | 488.7462 | 86.0699 | 0.23376 | 23.5243 | 150.2744
25.4083 | 3648:25 | 150.9494 | 108.6091 | 775.3203 | 779.9042 | 407.2081 | 490.138 | 85.3937 | 0.23771 | 23.4121 | 150.2544
25.4167 | 3648:23 | 150.9624 | 108.4841 | 775.4963 | 779.5652 | 407.8299 | 490.7167 | 85.2907 | 0.23204 | 23.5688 | 150.2362
25.425 | 3646:09 | 150.9794 | 108.3975 | 774.8298 | 779.2567 | 406.0883 | 488.1055 | 86.2624 | 0.21705 | 23.4012 | 150.2513
25.4334 | 3646:15 | 150.9811 | 108.2584 | 775.2762 | 779.1539 | 406.9342 | 489.6327 | 85.8179 | 0.24498 | 23.696 | 150.1584
25.4417 | 3643:36 | 150.8369 | 108.1696 | 776.4136 | 779.512 | 407.8125 | 490.4033 | 85.5187 | 0.23993 | 23.5719 | 150.2154
25.45 | 3642:21 | 150.9397 | 108.1535 | 776.2452 | 780 | 407.8477 | 490.3941 | 85.3108 | 0.23051 | 23.5809 | 150.0543
25.4583 | 3641:25 | 150.8049 | 108.2565 | 774.8605 | 779.4166 | 406.2872 | 488.7242 | 86.0427 | 0.20623 | 23.4459 | 150.0434
25.4667 | 3642:02 | 150.844 | 108.4802 | 774.3311 | 779.0864 | 408.2403 | 491.2064 | 86.1745 | 0.23409 | 23.7129 | 150.1389
25.475 | 3645:08 | 150.8295 | 108.5512 | 775.7415 | 779.1677 | 409.3163 | 492.1217 | 85.5086 | 0.25467 | 23.5501 | 150.1362
25.4834 | 3644:49 | 150.8202 | 108.9806 | 775.6277 | 779.8166 | 407.7913 | 490.3878 | 85.8313 | 0.2343 | 23.4476 | 150.2166
25.4917 | 3647:35 | 150.8945 | 109.1632 | 775.3412 | 779.4868 | 406.0347 | 488.4845 | 86.2811 | 0.22186 | 23.4222 | 150.284
25.5 | 3648:40 | 151.0514 | 109.4157 | 776.6647 | 779.5686 | 406.1196 | 488.4917 | 86.3756 | 0.2317 | 23.4716 | 150.3823
25.5083 | 3650:13 | 151.0187 | 109.0845 | 774.8973 | 779.2523 | 405.5903 | 487.8533 | 85.6822 | 0.23022 | 23.6272 | 150.406
25.5167 | 3650:52 | 151.1178 | 108.767 | 774.9864 | 779.7482 | 404.4231 | 486.7045 | 85.4981 | 0.22791 | 23.5062 | 150.4298
25.525 | 3649:03 | 151.1645 | 108.4906 | 774.3444 | 779.665 | 406.6252 | 489.1988 | 86.0265 | 0.23289 | 23.4727 | 150.4485
25.5334 | 3648:15 | 151.0601 | 108.355 | 774.8282 | 780.136 | 405.3142 | 487.6712 | 86.1449 | 0.24801 | 23.5119 | 150.3533
25.5417 | 3646:35 | 150.9253 | 107.9487 | 774.9075 | 779.5644 | 407.1219 | 489.7885 | 85.5202 | 0.27326 | 23.6314 | 150.3274
25.55 | 3646:21 | 151.0252 | 107.8589 | 775.2947 | 780.1843 | 407.1082 | 489.6016 | 85.4313 | 0.246 | 23.5851 | 150.3062
25.5583 | 3644:54 | 150.9771 | 108.1275 | 775.3313 | 779.1262 | 406.4516 | 488.8295 | 86.0321 | 0.23512 | 23.6534 | 150.2659
25.5667 | 3643:53 | 150.8309 | 108.4258 | 775.9008 | 779.0446 | 407.8647 | 490.1346 | 86.2311 | 0.23507 | 23.6222 | 150.2332
25.575 | 3644:20 | 150.8571 | 108.6164 | 775.5323 | 779.3456 | 406.2524 | 488.5718 | 85.6057 | 0.24496 | 23.4533 | 150.1892
25.5833 | 3645:39 | 151.122 | 108.8776 | 774.5195 | 779.2084 | 406.4518 | 488.8241 | 85.257 | 0.22396 | 23.5071 | 150.249
25.5917 | 3646:52 | 150.8707 | 108.7227 | 774.4432 | 779.8315 | 406.1563 | 488.776 | 85.6996 | 0.22588 | 23.4372 | 150.3002
25.6 | 3647:57 | 150.9243 | 109.1716 | 774.8836 | 779.6046 | 405.8828 | 488.2274 | 86.2626 | 0.20662 | 23.5642 | 150.3068
25.6083 | 3648:15 | 151.0603 | 109.126 | 775.2624 | 779.4668 | 405.7201 | 487.8029 | 85.8581 | 0.22275 | 23.5608 | 150.3959
25.6167 | 3649:43 | 151.2343 | 109.192 | 776.1166 | 780.337 | 406.1283 | 488.7919 | 85.2672 | 0.22531 | 23.5738 | 150.457
25.625 | 3649:18 | 150.95 | 108.8174 | 775.4005 | 779.9664 | 406.327 | 489.1019 | 85.5785 | 0.23204 | 23.3548 | 150.4036
25.6334 | 3649:45 | 151.0909 | 108.6269 | 776.3071 | 780.4239 | 406.9344 | 489.57 | 86.279 | 0.24143 | 23.5631 | 150.4171
25.6417 | 3648:04 | 151.1051 | 108.4628 | 774.6823 | 779.5055 | 404.467 | 486.4352 | 85.7388 | 0.23253 | 23.5422 | 150.3324
25.65 | 3647:40 | 150.9912 | 108.2928 | 774.1137 | 779.738 | 406.6015 | 489.1292 | 85.2091 | 0.23446 | 23.7288 | 150.2764
25.6583 | 3645:24 | 150.9565 | 108.1727 | 774.9189 | 779.5793 | 405.9682 | 488.2742 | 85.6845 | 0.22158 | 23.4279 | 150.2251
25.6667 | 3642:53 | 150.808 | 108.0766 | 775.4136 | 779.6298 | 407.2393 | 489.5513 | 86.3383 | 0.22078 | 23.5081 | 150.1096
25.675 | 3641:22 | 150.7018 | 108.3171 | 775.8558 | 779.2514 | 407.5778 | 489.9983 | 86.1432 | 0.20607 | 23.5505 | 150.1163
25.6834 | 3641:33 | 150.779 | 108.6126 | 775.6068 | 779.8871 | 406.6303 | 488.5373 | 85.2963 | 0.051061 | 23.6208 | 149.9837
25.6917 | 3643:05 | 150.7739 | 108.9302 | 775.774 | 780.4164 | 407.3857 | 489.6943 | 85.6989 | -0.0017465 | 23.6244 | 150.1014
25.7 | 3646:43 | 150.8188 | 109.1309 | 774.8115 | 780.2328 | 406.3348 | 488.9747 | 86.2245 | 0.068268 | 23.4918 | 150.1879
25.7083 | 3647:31 | 150.8113 | 109.2843 | 774.5043 | 779.9899 | 406.011 | 488.413 | 85.8963 | 0.19985 | 23.4643 | 150.2963
25.7167 | 3650:34 | 150.9233 | 109.4537 | 776.1301 | 779.6366 | 406.9263 | 489.6264 | 85.3504 | 0.25187 | 23.5951 | 150.3674
25.725 | 3649:49 | 151.0379 | 109.2268 | 776.196 | 779.5361 | 405.3702 | 487.8982 | 85.7493 | 0.22703 | 23.4894 | 150.388
25.7333 | 3649:21 | 151.1889 | 108.9218 | 776.3399 | 778.8165 | 405.4211 | 488.1713 | 86.1472 | 0.21693 | 23.6183 | 150.3899
25.7417 | 3648:46 | 151.1222 | 108.6477 | 777.5812 | 779.0544 | 406.4195 | 488.8711 | 86.1302 | 0.24117 | 23.5786 | 150.3047
25.75 | 3648:05 | 151.0767 | 108.5448 | 775.7268 | 779.6323 | 406.8358 | 489.4514 | 85.3332 | 0.2395 | 23.5292 | 150.2874
25.7584 | 3647:51 | 151.0204 | 108.353 | 775.243 | 779.0583 | 406.3541 | 488.8097 | 85.5443 | 0.19919 | 23.6959 | 150.2662
25.7667 | 3645:38 | 151.0323 | 108.2573 | 774.8064 | 779.3944 | 406.0993 | 488.6377 | 86.3655 | 0.20231 | 23.6097 | 150.2325
25.775 | 3643:59 | 150.877 | 108.1736 | 775.2143 | 779.1169 | 407.8831 | 490.3331 | 86.0733 | 0.22877 | 23.5938 | 150.1908
25.7833 | 3643:04 | 150.8804 | 108.2039 | 775.5649 | 779.523 | 406.8546 | 489.0891 | 85.37 | 0.23389 | 23.4384 | 150.1211
25.7917 | 3643:07 | 150.9202 | 108.5693 | 775.7517 | 779.5185 | 408.313 | 490.7991 | 85.4465 | 0.22328 | 23.5007 | 150.121
25.8 | 3643:32 | 150.8577 | 108.9711 | 777.0006 | 779.2254 | 407.1603 | 489.5247 | 86.296 | 0.21035 | 23.4692 | 150.0887
25.8084 | 3645:26 | 150.9426 | 109.4832 | 775.3382 | 779.5527 | 407.9813 | 490.8857 | 85.7874 | 0.24986 | 23.698 | 150.1062
25.8167 | 3647:57 | 151.0731 | 109.1941 | 775.2546 | 779.9188 | 405.2939 | 487.8227 | 85.2317 | 0.22583 | 23.4708 | 150.2915
25.825 | 3648:30 | 151.0517 | 108.682 | 774.7242 | 779.2827 | 404.3443 | 486.4767 | 85.6034 | 0.21132 | 23.5309 | 150.3242
25.8333 | 3647:35 | 151.0607 | 108.7684 | 775.9756 | 780.0195 | 406.4799 | 488.9602 | 86.316 | 0.2223 | 23.5549 | 150.3664
25.8417 | 3648:38 | 151.2206 | 108.7053 | 775.4655 | 779.507 | 406.8985 | 489.6032 | 85.7882 | 0.22745 | 23.5005 | 150.3313
25.85 | 3645:56 | 151.0562 | 108.5932 | 775.8809 | 779.582 | 407.3531 | 490.1003 | 85.2226 | 0.2237 | 23.4861 | 150.3313
25.8584 | 3646:22 | 150.9926 | 108.4638 | 775.468 | 779.3538 | 407.2615 | 489.6038 | 85.5641 | 0.22629 | 23.5522 | 150.2467
25.8667 | 3645:02 | 150.9814 | 108.3666 | 774.7369 | 779.0573 | 406.4891 | 489.175 | 86.2249 | 0.22006 | 23.6515 | 150.1671
25.875 | 3644:27 | 150.9027 | 108.3395 | 774.3421 | 779.2457 | 407.6903 | 490.5598 | 86.1046 | 0.22978 | 23.519 | 150.1948
25.8833 | 3644:26 | 150.9449 | 108.3017 | 774.7717 | 779.0393 | 406.3336 | 488.883 | 85.3227 | 0.23667 | 23.3987 | 150.0876
25.8917 | 3643:22 | 150.9297 | 108.3294 | 775.2341 | 779.5536 | 407.7331 | 490.2981 | 85.2555 | 0.22439 | 23.557 | 150.0816
25.9 | 3642:45 | 150.8815 | 108.6117 | 775.2812 | 779.9722 | 407.1578 | 489.9733 | 86.1958 | 0.22609 | 23.4945 | 150.0809
25.9083 | 3644:22 | 150.856 | 108.8227 | 775.3786 | 779.8943 | 407.3301 | 490.1765 | 86.2946 | 0.23104 | 23.6279 | 150.1324
25.9167 | 3643:49 | 150.962 | 108.841 | 775.6893 | 779.8871 | 405.101 | 486.9427 | 85.4961 | 0.23203 | 23.5668 | 150.0819
25.925 | 3643:33 | 150.8842 | 108.9375 | 775.7116 | 779.4619 | 407.1677 | 489.6148 | 85.413 | 0.22876 | 23.6256 | 150.1328
25.9333 | 3644:15 | 150.9006 | 108.8817 | 774.2438 | 780.6891 | 405.8701 | 488.153 | 86.1701 | 0.22424 | 23.5269 | 150.0993
25.9417 | 3645:44 | 150.8771 | 108.9502 | 775.0782 | 780.6068 | 407.4417 | 489.8894 | 86.1606 | 0.21478 | 23.5077 | 150.1653
25.95 | 3646:17 | 150.9837 | 109.0647 | 776.1761 | 780.0043 | 406.9293 | 489.703 | 85.417 | 0.2456 | 23.5203 | 150.2434
25.9583 | 3647:49 | 150.9802 | 109.1318 | 774.8762 | 779.5574 | 405.7631 | 488.4217 | 85.4533 | 0.22113 | 23.5275 | 150.3113
25.9667 | 3649:01 | 151.0207 | 108.9103 | 776.1005 | 779.7203 | 405.7512 | 488.1083 | 86.2045 | 0.22155 | 23.4614 | 150.3703
25.975 | 3648:14 | 151.1399 | 108.6922 | 774.8162 | 779.4085 | 405.1937 | 487.3827 | 86.1039 | 0.22603 | 23.5517 | 150.3741
25.9833 | 3648:30 | 151.0853 | 108.5149 | 775.2023 | 779.9312 | 405.7153 | 488.2402 | 85.3093 | 0.24974 | 23.5377 | 150.2502
25.9917 | 3645:41 | 150.8702 | 108.4466 | 774.4418 | 779.4588 | 407.6947 | 490.4123 | 85.3427 | 0.21146 | 23.5478 | 150.2166
26 | 3643:58 | 150.8176 | 108.3769 | 775.2003 | 779.5935 | 407.0495 | 490.071 | 86.2358 | 0.19622 | 23.5554 | 150.2059
26.0084 | 3643:04 | 150.8817 | 108.3034 | 775.1783 | 780.1478 | 408.5917 | 491.5138 | 86.0911 | 0.23195 | 23.613 | 150.1129
26.0167 | 3643:55 | 150.8423 | 108.245 | 776.2113 | 779.5583 | 406.7508 | 489.3344 | 85.5473 | 0.25265 | 23.6244 | 150.1209
26.025 | 3642:12 | 150.8393 | 108.3535 | 774.2701 | 779.7017 | 408.6693 | 491.5098 | 85.2005 | 0.24709 | 23.6268 | 150.1326
26.0333 | 3642:49 | 150.8437 | 109.03 | 774.8198 | 779.9794 | 408.3658 | 491.2671 | 86.0934 | 0.21182 | 23.7012 | 150.1461
26.0417 | 3645:10 | 150.9252 | 109.2675 | 775.2454 | 779.4254 | 404.2486 | 486.2076 | 86.0224 | 0.22672 | 23.5759 | 150.2525
26.05 | 3646:15 | 150.8927 | 109.1832 | 776.4225 | 780.2781 | 407.5109 | 490.4445 | 85.3616 | 0.24716 | 23.4657 | 150.2721
26.0583 | 3648:47 | 151.2001 | 108.8642 | 775.7196 | 779.866 | 404.7171 | 486.9301 | 85.3071 | 0.22562 | 23.5434 | 150.3226
26.0667 | 3648:58 | 151.148 | 108.2332 | 776.6243 | 780.3937 | 406.1077 | 488.4828 | 86.0964 | 0.20649 | 23.4944 | 150.3586
26.075 | 3646:56 | 151.0194 | 108.3981 | 774.7684 | 780.3619 | 405.1867 | 487.4341 | 86.2951 | 0.22605 | 23.4719 | 150.3459
26.0834 | 3646:42 | 150.9321 | 108.1147 | 774.4857 | 779.6818 | 404.5969 | 486.6296 | 85.7338 | 0.25945 | 23.4658 | 150.2513
26.0917 | 3645:22 | 150.7395 | 108.0705 | 775.3951 | 779.8717 | 406.9783 | 489.206 | 85.2075 | 0.23055 | 23.5617 | 150.2086
26.1 | 3642:31 | 150.9017 | 108.0909 | 775.1981 | 779.225 | 408.9944 | 492.2292 | 85.9345 | 0.21967 | 23.4203 | 150.1049
26.1083 | 3642:07 | 150.7583 | 108.5042 | 776.5984 | 779.0507 | 406.8322 | 489.3802 | 86.2189 | 0.21163 | 23.5546 | 150.1275
26.1167 | 3643:36 | 150.9013 | 108.7966 | 775.4697 | 779.5948 | 406.4056 | 488.9504 | 85.8556 | 0.23944 | 23.4978 | 150.2272
26.125 | 3645:17 | 150.8773 | 108.888 | 775.6456 | 779.8657 | 407.5037 | 490.2411 | 85.3746 | 0.23499 | 23.547 | 150.233
26.1334 | 3646:02 | 150.8952 | 109.1121 | 774.3284 | 779.679 | 406.3931 | 489.1682 | 85.4738 | 0.22087 | 23.5913 | 150.2893
26.1417 | 3648:21 | 151.0943 | 109.2319 | 776.627 | 780.0938 | 404.7475 | 487.168 | 86.1845 | 0.21824 | 23.5096 | 150.4336
26.15 | 3650:47 | 151.1205 | 109.1755 | 776.0577 | 779.7513 | 406.6682 | 489.6153 | 85.9409 | 0.2315 | 23.4129 | 150.488
26.1583 | 3651:28 | 151.1691 | 108.8946 | 776.1487 | 779.6014 | 406.872 | 489.5159 | 85.243 | 0.24609 | 23.6536 | 150.5071
26.1667 | 3648:56 | 151.1512 | 108.6094 | 774.9668 | 779.8975 | 406.1899 | 489.0393 | 85.6346 | 0.21386 | 23.4176 | 150.5026
26.175 | 3647:01 | 150.9475 | 108.3462 | 774.7073 | 780.3583 | 406.799 | 489.3711 | 86.3385 | 0.20936 | 23.7537 | 150.3768
26.1834 | 3646:28 | 150.8743 | 108.2597 | 773.895 | 779.8807 | 405.0272 | 487.0341 | 85.8601 | 0.22623 | 23.3934 | 150.3427
26.1917 | 3646:02 | 151.0002 | 108.1678 | 774.4728 | 779.4527 | 406.6023 | 488.8317 | 85.2303 | 0.23841 | 23.4895 | 150.3563
26.2 | 3645:20 | 150.8869 | 108.0846 | 775.3256 | 779.5907 | 407.1541 | 490.0016 | 85.4557 | 0.20817 | 23.5428 | 150.2705
26.2083 | 3644:19 | 150.8235 | 108.5263 | 774.7209 | 779.4836 | 406.5579 | 488.9021 | 86.2383 | 0.21158 | 23.4877 | 150.2809
26.2167 | 3645:04 | 151.019 | 108.923 | 774.2515 | 780.0758 | 407.5812 | 490.288 | 86.0608 | 0.22223 | 23.5686 | 150.2954
26.225 | 3645:34 | 151.0064 | 109.1712 | 775.7368 | 779.7591 | 406.7492 | 489.3186 | 85.5421 | 0.2619 | 23.502 | 150.2892
26.2334 | 3647:17 | 151.0713 | 109.4008 | 775.1663 | 779.9001 | 404.2613 | 486.3781 | 85.2677 | 0.24911 | 23.5325 | 150.4095
26.2417 | 3647:41 | 151.0149 | 108.9577 | 776.4025 | 779.2888 | 404.7111 | 487.0046 | 85.968 | 0.20664 | 23.5372 | 150.4144
26.25 | 3648:18 | 151.1664 | 108.599 | 775.0621 | 779.5417 | 404.5284 | 486.6572 | 86.1502 | 0.19732 | 23.537 | 150.4122
26.2583 | 3647:46 | 151.0854 | 108.4996 | 775.3757 | 779.9573 | 406.7592 | 489.6123 | 85.6332 | 0.25318 | 23.7135 | 150.4498
26.2667 | 3646:32 | 150.9306 | 107.971 | 774.2265 | 779.9106 | 405.619 | 487.9658 | 85.2572 | 0.23051 | 23.5144 | 150.3553
26.275 | 3646:45 | 150.9293 | 108.3622 | 775.4644 | 779.4453 | 404.8741 | 486.8957 | 85.5839 | 0.23045 | 23.4372 | 150.3418
26.2833 | 3645:04 | 150.952 | 108.2907 | 775.5985 | 779.8519 | 407.1764 | 489.8428 | 86.2738 | 0.23369 | 23.4351 | 150.2388
26.2917 | 3645:14 | 150.8485 | 108.7013 | 775.171 | 779.3333 | 406.7589 | 489.4139 | 86.1003 | 0.22309 | 23.5124 | 150.3031
26.3 | 3647:00 | 150.9132 | 109.0439 | 774.4125 | 779.488 | 405.1903 | 487.1013 | 85.2631 | 0.22182 | 23.5442 | 150.371
26.3083 | 3649:26 | 151.0412 | 109.4548 | 775.5934 | 779.4432 | 404.2326 | 486.4237 | 85.6828 | 0.21244 | 23.5736 | 150.4056
26.3167 | 3650:38 | 151.0477 | 109.1768 | 775.8744 | 779.3684 | 405.1717 | 487.7216 | 86.2385 | 0.21386 | 23.5522 | 150.4971
26.325 | 3650:29 | 151.0602 | 108.657 | 776.0461 | 779.7374 | 406.1003 | 489.0445 | 85.9112 | 0.22621 | 23.607 | 150.4036
26.3333 | 3649:26 | 151.0727 | 108.5738 | 775.1949 | 779.4498 | 405.4817 | 487.9885 | 85.3773 | 0.22675 | 23.4367 | 150.4057
26.3417 | 3647:22 | 151.1464 | 108.3838 | 774.637 | 779.9911 | 404.7512 | 486.87 | 85.3988 | 0.22714 | 23.3768 | 150.2416
26.35 | 3646:33 | 150.9575 | 108.2869 | 775.9058 | 779.4239 | 406.7574 | 489.7327 | 85.9799 | 0.22321 | 23.697 | 150.2094
26.3583 | 3644:49 | 150.9202 | 108.1593 | 775.5741 | 778.8068 | 407.0932 | 489.315 | 86.0799 | 0.21775 | 23.5419 | 150.1532
26.3667 | 3642:48 | 150.8399 | 108.2428 | 776.0581 | 779.9598 | 406.8204 | 489.3653 | 85.3851 | 0.22029 | 23.4893 | 150.0933
26.375 | 3643:42 | 150.7461 | 108.3485 | 774.6058 | 779.7076 | 406.9006 | 489.2036 | 85.1553 | 0.21485 | 23.4549 | 150.0774
26.3834 | 3641:20 | 150.7262 | 108.5135 | 775.2318 | 779.7926 | 406.3648 | 488.5984 | 85.8863 | 0.22457 | 23.6007 | 150.0983
26.3917 | 3643:43 | 150.8698 | 108.6395 | 775.0912 | 779.5645 | 406.0744 | 488.4361 | 86.2729 | 0.22829 | 23.4279 | 150.1107
26.4 | 3644:48 | 150.7848 | 108.8354 | 776.2753 | 780.8362 | 407.0726 | 489.8278 | 85.6261 | 0.22875 | 23.5501 | 150.1671
26.4083 | 3644:50 | 150.8561 | 108.8873 | 775.5889 | 779.3727 | 407.0563 | 489.6078 | 85.202 | 0.22591 | 23.4191 | 150.1054
26.4167 | 3645:41 | 150.7894 | 108.72 | 775.9763 | 779.9812 | 406.859 | 489.6667 | 85.9292 | 0.21938 | 23.5398 | 150.1669
26.425 | 3646:38 | 150.9124 | 109.0383 | 774.9833 | 780.2791 | 406.6595 | 489.3611 | 86.2262 | 0.2215 | 23.3737 | 150.2277
26.4334 | 3646:04 | 151.0399 | 109.106 | 776.0906 | 780.1245 | 404.8093 | 487.1454 | 85.7183 | 0.23131 | 23.5243 | 150.2871
26.4417 | 3647:30 | 151.0755 | 109.1879 | 775.7546 | 780.742 | 405.0969 | 487.6629 | 85.4458 | 0.22973 | 23.4453 | 150.2436
26.45 | 3647:59 | 150.9698 | 108.898 | 775.656 | 780.3731 | 406.162 | 488.6939 | 86.1138 | 0.20773 | 23.5728 | 150.295
26.4583 | 3646:06 | 150.8681 | 108.702 | 773.7996 | 779.7268 | 403.938 | 486.1036 | 86.1388 | 0.23161 | 23.4555 | 150.2632
26.4667 | 3647:05 | 151.0592 | 108.5066 | 775.0758 | 779.5502 | 407.1637 | 489.9453 | 85.6165 | 0.2415 | 23.532 | 150.289
26.475 | 3646:20 | 150.8693 | 108.4739 | 775.62 | 779.3911 | 407.8568 | 490.9189 | 85.2855 | 0.22468 | 23.5832 | 150.1439
26.4833 | 3646:14 | 150.9539 | 108.345 | 775.4214 | 779.8415 | 405.5599 | 487.8221 | 86.1828 | 0.19897 | 23.5547 | 150.1715
26.4917 | 3642:59 | 150.8849 | 108.1857 | 775.5068 | 780.0308 | 408.9663 | 492.2157 | 85.8457 | 0.24418 | 23.5949 | 150.0692
26.5 | 3641:34 | 150.7756 | 108.2026 | 774.145 | 780.1667 | 406.9507 | 489.2996 | 85.2319 | 0.23676 | 23.5316 | 150.0911
26.5084 | 3641:19 | 150.7524 | 108.444 | 775.0885 | 780.1395 | 408.8675 | 491.8948 | 85.631 | 0.19878 | 23.5871 | 150.06
26.5167 | 3641:39 | 150.8542 | 108.6658 | 775.0304 | 779.8264 | 407.1474 | 489.6183 | 86.1801 | 0.19539 | 23.5965 | 150.1167
26.525 | 3644:31 | 150.7844 | 108.9066 | 773.9847 | 779.3353 | 408.4142 | 491.4012 | 86.1557 | 0.20557 | 23.5159 | 150.227
26.5333 | 3646:00 | 150.9595 | 109.0313 | 774.0996 | 780.2814 | 406.515 | 489.356 | 85.1715 | 0.23076 | 23.6521 | 150.3002
26.5417 | 3647:49 | 150.9156 | 109.1167 | 775.5719 | 780.0097 | 406.7842 | 489.4617 | 85.4242 | 0.2194 | 23.5097 | 150.3848
26.55 | 3647:54 | 151.0436 | 109.2058 | 774.6798 | 779.7671 | 405.2925 | 487.8871 | 86.0066 | 0.22855 | 23.5916 | 150.4125
26.5584 | 3649:59 | 151.192 | 108.8988 | 776.2629 | 779.8987 | 405.3201 | 487.5624 | 86.2521 | 0.2191 | 23.5403 | 150.4736
26.5667 | 3649:41 | 151.0544 | 108.7831 | 774.5958 | 780.0991 | 406.2269 | 488.5867 | 85.5499 | 0.25604 | 23.5845 | 150.5043
26.575 | 3649:31 | 151.1398 | 108.6581 | 775.2396 | 780.0951 | 405.5651 | 487.6783 | 85.5084 | 0.22769 | 23.4972 | 150.4196
26.5833 | 3648:32 | 151.1315 | 108.4592 | 775.0814 | 780.6916 | 406.1273 | 488.5818 | 85.9901 | 0.21039 | 23.4847 | 150.4318
26.5917 | 3646:45 | 151.0266 | 108.4718 | 775.8875 | 779.4253 | 406.9785 | 489.6563 | 86.1196 | 0.22569 | 23.5459 | 150.3795
26.6 | 3645:36 | 151.0499 | 108.2442 | 774.5137 | 779.3246 | 405.8023 | 488.4525 | 85.6514 | 0.24173 | 23.494 | 150.3641
26.6084 | 3645:53 | 151.0676 | 108.2716 | 774.9496 | 780.1307 | 407.0011 | 489.8036 | 85.3517 | 0.23145 | 23.545 | 150.3181
26.6167 | 3643:54 | 150.9926 | 108.0565 | 775.6752 | 779.6928 | 406.6759 | 489.1721 | 85.8247 | 0.19995 | 23.6032 | 150.2706
26.625 | 3641:56 | 150.8534 | 108.1617 | 775.9939 | 779.2564 | 408.8689 | 492.3552 | 86.2966 | 0.20336 | 23.4147 | 150.1475
26.6333 | 3643:56 | 150.8848 | 108.6505 | 774.5696 | 779.4363 | 405.9339 | 488.2722 | 85.382 | 0.23933 | 23.5381 | 150.2025
26.6417 | 3643:58 | 150.9602 | 108.846 | 775.3292 | 779.9281 | 407.721 | 490.7486 | 85.1831 | 0.22928 | 23.4842 | 150.2814
26.65 | 3646:06 | 151.0337 | 108.938 | 775.0461 | 780.244 | 404.7697 | 486.9975 | 86.0008 | 0.19483 | 23.4854 | 150.3328
26.6583 | 3647:12 | 151.1546 | 109.1514 | 775.6172 | 779.8564 | 403.6989 | 485.7999 | 86.0708 | 0.21369 | 23.7047 | 150.3668
26.6667 | 3648:04 | 151.1246 | 109.1153 | 775.6303 | 780.4784 | 404.3445 | 486.2672 | 85.4382 | 0.25745 | 23.559 | 150.3969
26.675 | 3649:51 | 151.1016 | 109.2348 | 774.8781 | 780.4643 | 405.6931 | 488.3052 | 85.3568 | 0.23362 | 23.5718 | 150.5119
26.6833 | 3650:59 | 151.2349 | 108.8957 | 775.6003 | 779.8069 | 403.6361 | 485.7573 | 85.9809 | 0.22906 | 23.3238 | 150.4983
26.6917 | 3651:44 | 151.1461 | 108.6833 | 775.0502 | 779.7739 | 404.8954 | 487.3737 | 86.2029 | 0.23695 | 23.6438 | 150.4576
26.7 | 3650:36 | 150.9396 | 108.6946 | 775.0757 | 778.8899 | 406.1061 | 489.2491 | 85.5769 | 0.23274 | 23.4996 | 150.4684
26.7083 | 3648:16 | 151.153 | 108.5257 | 774.6557 | 780.2519 | 405.4286 | 487.5972 | 85.42 | 0.22698 | 23.5137 | 150.35
26.7167 | 3647:55 | 150.9385 | 108.4918 | 774.5836 | 779.7371 | 407.1339 | 489.8729 | 85.9481 | 0.21711 | 23.6223 | 150.3165
26.725 | 3647:26 | 151.0661 | 108.2091 | 775.6134 | 779.6539 | 406.1237 | 488.6936 | 86.266 | 0.21385 | 23.5395 | 150.3101
26.7333 | 3645:31 | 150.9346 | 108.318 | 774.6171 | 779.7435 | 405.5873 | 488.2524 | 86.0269 | 0.23292 | 23.6106 | 150.2021
26.7417 | 3643:53 | 150.886 | 108.2158 | 774.8605 | 779.7404 | 406.6393 | 489.5422 | 85.3111 | 0.24891 | 23.5414 | 150.1886
26.75 | 3643:21 | 150.7826 | 108.247 | 775.364 | 779.4766 | 408.065 | 491.0409 | 85.9283 | 0.21774 | 23.8082 | 150.0964
26.7584 | 3642:26 | 151.0024 | 108.4323 | 774.7221 | 780.1122 | 408.2717 | 491.256 | 86.3677 | 0.22044 | 23.645 | 150.0653
26.7667 | 3642:29 | 150.8721 | 108.8892 | 774.0548 | 779.2353 | 408.3762 | 491.3721 | 85.5332 | 0.24116 | 23.4868 | 150.1089
26.775 | 3645:30 | 150.9139 | 109.2295 | 774.2308 | 780.6056 | 406.9525 | 489.6075 | 85.2926 | 0.22913 | 23.5877 | 150.1594
26.7833 | 3645:34 | 151.0202 | 109.4508 | 774.9733 | 779.7419 | 405.8562 | 488.8656 | 85.8425 | 0.22005 | 23.5643 | 150.1805
26.7917 | 3647:29 | 151.0874 | 109.1091 | 775.5062 | 779.7106 | 404.4889 | 486.8383 | 86.2322 | 0.21888 | 23.5644 | 150.281
26.8 | 3646:00 | 150.9116 | 108.7438 | 774.7092 | 780.092 | 405.0604 | 487.5179 | 85.3574 | 0.22749 | 23.4096 | 150.3025
26.8084 | 3644:23 | 150.9191 | 108.5195 | 775.0764 | 780.6421 | 406.0971 | 488.4038 | 85.3494 | 0.19829 | 23.4163 | 150.1629
26.8167 | 3641:29 | 150.8309 | 108.2996 | 774.6183 | 780.0713 | 406.6439 | 489.4149 | 85.958 | 0.20775 | 23.628 | 150.0788
26.825 | 3637:25 | 150.7411 | 108.1628 | 775.8342 | 780.6371 | 407.3324 | 489.8333 | 86.2344 | 0.2269 | 23.6119 | 149.9341
26.8333 | 3635:58 | 150.7426 | 108.0531 | 774.0496 | 779.8897 | 408.2285 | 490.9048 | 85.6826 | 0.25086 | 23.5727 | 149.9274
26.8417 | 3634:24 | 150.6607 | 108.3725 | 775.0272 | 780.3665 | 409.2971 | 492.5013 | 85.3838 | 0.22215 | 23.5971 | 149.881
26.85 | 3635:46 | 150.579 | 108.6187 | 775.4382 | 780.3318 | 409.4738 | 492.7295 | 85.7648 | 0.2069 | 23.6188 | 150.0032
26.8583 | 3636:54 | 150.7178 | 108.7554 | 776.3276 | 780.3823 | 406.9956 | 489.5557 | 86.1837 | 0.19812 | 23.6356 | 150.1662
26.8667 | 3639:28 | 150.8787 | 109.2253 | 774.5095 | 780.3234 | 406.3148 | 488.6315 | 85.8277 | 0.23063 | 23.4816 | 150.3146
26.875 | 3643:29 | 150.901 | 109.3727 | 774.9477 | 780.5866 | 406.5797 | 489.3308 | 85.3523 | 0.22736 | 23.4226 | 150.4509
26.8834 | 3646:08 | 151.092 | 109.4315 | 775.8028 | 780.444 | 405.6804 | 488.1966 | 85.4603 | 0.22522 | 23.5369 | 150.5514
26.8917 | 3646:16 | 151.1041 | 109.0797 | 775.0084 | 780.617 | 404.9431 | 487.4492 | 86.1032 | 0.20369 | 23.5459 | 150.6223
26.9 | 3647:05 | 151.0421 | 108.8388 | 774.8654 | 780.1652 | 403.3988 | 485.5765 | 86.2492 | 0.21032 | 23.586 | 150.6442
26.9083 | 3645:41 | 151.1911 | 108.7356 | 775.2356 | 780.5207 | 404.7298 | 487.0644 | 85.6425 | 0.24529 | 23.5496 | 150.5748
26.9167 | 3646:47 | 151.0621 | 108.5992 | 775.5956 | 780.1519 | 405.4474 | 488.115 | 85.2404 | 0.24706 | 23.5149 | 150.4792
26.925 | 3644:01 | 151.0288 | 108.4866 | 774.5016 | 779.7394 | 406.4027 | 489.4959 | 85.9506 | 0.21287 | 23.4759 | 150.4819
26.9334 | 3644:01 | 151.0038 | 108.333 | 775.0071 | 780.3409 | 405.4771 | 488.0982 | 86.2529 | 0.21293 | 23.5467 | 150.4491
26.9417 | 3644:36 | 150.8727 | 108.3137 | 775.131 | 779.8583 | 406.8836 | 489.5356 | 86.0993 | 0.20974 | 23.5882 | 150.4175
26.95 | 3645:56 | 150.9846 | 108.2789 | 775.2563 | 779.9086 | 407.2477 | 490.0406 | 85.2682 | 0.23121 | 23.6248 | 150.4484
26.9583 | 3645:04 | 150.8897 | 108.2822 | 774.9994 | 780.2366 | 405.0704 | 487.3788 | 85.834 | 0.20047 | 23.6428 | 150.4848
26.9667 | 3645:09 | 150.9613 | 108.4547 | 774.5861 | 780.4174 | 406.9134 | 489.7674 | 86.207 | 0.21667 | 23.7161 | 150.451
26.975 | 3645:39 | 150.9356 | 108.9479 | 775.3103 | 780.6243 | 404.8522 | 486.957 | 85.5175 | 0.24226 | 23.5599 | 150.4945
26.9834 | 3649:25 | 151.195 | 109.328 | 774.5543 | 780.1507 | 404.9042 | 487.3929 | 85.2215 | 0.24525 | 23.4241 | 150.5889
26.9917 | 3649:54 | 151.056 | 109.113 | 774.9794 | 780.7999 | 405.2572 | 487.9738 | 85.4593 | 0.22438 | 23.5906 | 150.7067
27 | 3649:46 | 151.2576 | 108.925 | 775.0268 | 780.6068 | 403.9201 | 486.2138 | 86.3166 | 0.23084 | 23.4283 | 150.6994
27.0083 | 3649:23 | 151.0808 | 108.7683 | 775.71 | 779.71 | 405.2543 | 487.8004 | 85.941 | 0.22906 | 23.6757 | 150.5601
27.0167 | 3648:21 | 151.0986 | 108.1174 | 773.6746 | 780.1133 | 404.8004 | 487.0536 | 85.3808 | 0.21942 | 23.5702 | 150.4808
27.025 | 3646:19 | 150.9174 | 108.3707 | 774.9954 | 780.0131 | 406.5652 | 489.3398 | 85.3429 | 0.21683 | 23.5738 | 150.376
27.0333 | 3644:11 | 150.9465 | 108.2513 | 774.6765 | 780.5305 | 406.871 | 489.5406 | 86.2639 | 0.22368 | 23.5358 | 150.3019
27.0417 | 3642:29 | 150.7921 | 108.1191 | 774.3163 | 779.4569 | 405.9435 | 488.6467 | 86.0713 | 0.21861 | 23.6001 | 150.2371
27.05 | 3641:58 | 150.7956 | 108.1171 | 774.415 | 780.2775 | 408.0244 | 490.8835 | 85.3344 | 0.22836 | 23.4838 | 150.2086
27.0583 | 3642:20 | 150.9045 | 108.6302 | 776.2532 | 780.5029 | 406.9414 | 489.5649 | 85.2687 | 0.22421 | 23.4175 | 150.1697
27.0667 | 3642:31 | 150.9918 | 109.0075 | 774.4059 | 780.1606 | 406.195 | 488.899 | 86.1167 | 0.2267 | 23.548 | 150.2249
27.075 | 3645:36 | 150.9804 | 109.3115 | 774.731 | 780.6152 | 405.8502 | 488.2044 | 86.1968 | 0.2247 | 23.5359 | 150.2942
27.0833 | 3647:03 | 151.0807 | 109.0495 | 774.6346 | 780.0646 | 405.7941 | 488.2801 | 85.5203 | 0.22473 | 23.4847 | 150.3698
27.0917 | 3649:07 | 151.2022 | 108.9251 | 774.8099 | 780.5599 | 405.4184 | 487.799 | 85.239 | 0.21848 | 23.6038 | 150.4848
27.1 | 3646:04 | 151.1376 | 108.7005 | 774.1112 | 780.0251 | 406.032 | 488.7222 | 86.0508 | 0.21329 | 23.5847 | 150.4057
27.1083 | 3648:12 | 151.1236 | 108.4574 | 776.019 | 780.0945 | 404.1436 | 486.4141 | 86.3162 | 0.21246 | 23.4478 | 150.378
27.1167 | 3648:07 | 151.1426 | 108.3731 | 775.5143 | 779.5364 | 405.9729 | 488.5861 | 85.5291 | 0.21492 | 23.6771 | 150.3769
27.125 | 3644:53 | 150.9655 | 108.0936 | 774.397 | 780.3027 | 405.6031 | 487.8108 | 85.3044 | 0.22286 | 23.5377 | 150.3193
27.1334 | 3644:32 | 150.7556 | 108.0138 | 773.9307 | 779.5592 | 407.3272 | 490.162 | 85.9463 | 0.22985 | 23.5831 | 150.2506
27.1417 | 3641:30 | 150.7656 | 108.1877 | 775.4122 | 779.6854 | 406.2232 | 488.5407 | 86.1538 | 0.23538 | 23.5711 | 150.2119
27.15 | 3641:54 | 150.808 | 108.4965 | 773.9706 | 779.6579 | 405.9944 | 488.3405 | 85.6559 | 0.236 | 23.7192 | 150.1731
27.1583 | 3642:11 | 150.8813 | 108.724 | 774.3822 | 780.2884 | 405.9763 | 488.4266 | 85.1919 | 0.25352 | 23.4822 | 150.2036
27.1667 | 3643:40 | 150.8971 | 108.9898 | 775.6878 | 780.6406 | 406.8506 | 489.7588 | 85.7548 | 0.20549 | 23.4403 | 150.2573
27.175 | 3646:03 | 151.0717 | 109.0499 | 775.3408 | 779.8394 | 404.6512 | 487.0591 | 86.2141 | 0.20748 | 23.5045 | 150.3472
27.1834 | 3646:25 | 151.0479 | 109.3316 | 774.9601 | 781.0135 | 404.5528 | 487.0324 | 85.9296 | 0.24554 | 23.4086 | 150.4317
27.1917 | 3648:52 | 151.2037 | 109.2198 | 775.2209 | 780.5305 | 404.301 | 486.5061 | 85.2599 | 0.23236 | 23.5953 | 150.4751
27.2 | 3650:35 | 151.2093 | 108.9022 | 775.9208 | 780.6025 | 404.5863 | 486.7925 | 85.7462 | 0.24139 | 23.5595 | 150.5042
27.2083 | 3648:51 | 151.3372 | 108.7336 | 774.3492 | 780.2036 | 405.5265 | 488.2292 | 86.2925 | 0.23328 | 23.4993 | 150.4617
27.2167 | 3649:14 | 151.2058 | 108.5943 | 775.3974 | 779.6728 | 406.5688 | 489.5467 | 85.9421 | 0.24815 | 23.5431 | 150.4459
27.225 | 3648:26 | 151.108 | 108.5168 | 775.3247 | 779.6007 | 404.4333 | 486.6674 | 85.2779 | 0.24085 | 23.4972 | 150.4152
27.2333 | 3646:42 | 151.1965 | 108.2079 | 773.8756 | 780.0856 | 405.6091 | 487.7179 | 85.4115 | 0.23056 | 23.417 | 150.2747
27.2417 | 3645:18 | 150.8997 | 108.2847 | 775.0847 | 779.516 | 405.0128 | 487.2647 | 86.1984 | 0.22539 | 23.6527 | 150.2185
27.25 | 3643:40 | 150.8407 | 108.2408 | 774.3821 | 780.0827 | 407.3174 | 490.1403 | 85.5474 | 0.22334 | 23.6234 | 150.2543
27.2584 | 3642:20 | 150.8555 | 108.6427 | 774.261 | 780.0205 | 406.71 | 489.0483 | 85.2231 | 0.22583 | 23.5797 | 150.1512
27.2667 | 3644:34 | 150.9053 | 109.2905 | 774.2406 | 779.8537 | 406.0166 | 488.6776 | 85.5035 | 0.22751 | 23.6142 | 150.2393
27.275 | 3647:54 | 151.0853 | 109.6014 | 775.079 | 780.1918 | 404.9953 | 487.4276 | 86.269 | 0.2373 | 23.5629 | 150.3092
27.2833 | 3648:13 | 151.009 | 109.0438 | 774.264 | 780.5233 | 403.4592 | 485.2327 | 86.1242 | 0.24573 | 23.4594 | 150.3969
27.2917 | 3649:41 | 151.0736 | 108.6464 | 775.2736 | 780.9252 | 405.1256 | 487.5098 | 85.3008 | 0.25826 | 23.5936 | 150.4054
27.3 | 3648:36 | 151.1858 | 108.578 | 774.5369 | 779.6428 | 404.9366 | 487.1473 | 85.2607 | 0.24597 | 23.5929 | 150.4055
27.3084 | 3647:22 | 151.0356 | 108.3325 | 774.5505 | 779.695 | 404.0393 | 486.1997 | 86.1381 | 0.22107 | 23.5513 | 150.2918
27.3167 | 3646:31 | 150.9442 | 108.2578 | 775.1577 | 780.4373 | 407.6543 | 490.5892 | 86.1488 | 0.23835 | 23.456 | 150.2902
27.325 | 3643:40 | 150.9141 | 108.0858 | 774.2849 | 780.205 | 405.3412 | 487.4415 | 85.5022 | 0.26498 | 23.5624 | 150.1637
27.3333 | 3642:44 | 150.9489 | 108.2288 | 774.4864 | 780.1134 | 405.9097 | 488.1994 | 85.3476 | 0.26035 | 23.5206 | 150.1593
27.3417 | 3643:03 | 150.8414 | 108.6204 | 773.9124 | 780.0712 | 406.162 | 488.0705 | 85.7846 | 0.24296 | 23.5964 | 150.1112
27.35 | 3643:14 | 150.8161 | 108.8931 | 775.4543 | 779.9609 | 406.7226 | 489.3541 | 86.1897 | 0.24075 | 23.4816 | 150.0806
27.3584 | 3644:26 | 150.854 | 109.0869 | 774.2994 | 780.4478 | 405.8172 | 488.2292 | 85.3658 | 0.2719 | 23.6597 | 150.1573
27.3667 | 3646:01 | 151.0092 | 109.2666 | 775.0811 | 779.9674 | 405.4554 | 487.6609 | 85.2636 | 0.24331 | 23.5927 | 150.2061
27.375 | 3646:42 | 150.9846 | 109.3457 | 775.1974 | 779.8679 | 407.5808 | 490.8595 | 86.1583 | 0.22398 | 23.546 | 150.2734
27.3833 | 3647:52 | 150.9672 | 109.0149 | 774.2248 | 780.058 | 405.1152 | 487.4271 | 86.2173 | 0.23575 | 23.6353 | 150.2498
27.3917 | 3648:46 | 151.0101 | 108.8341 | 774.5659 | 780.8624 | 405.2162 | 487.5797 | 85.3508 | 0.2351 | 23.5141 | 150.3437
27.4 | 3646:46 | 151.015 | 108.6466 | 774.4142 | 780.4555 | 405.1128 | 487.3076 | 85.2395 | 0.22497 | 23.4918 | 150.351
27.4083 | 3645:03 | 150.9433 | 108.4212 | 775.1282 | 780.5405 | 405.5271 | 488.1493 | 86.1507 | 0.22493 | 23.675 | 150.2527
27.4167 | 3645:54 | 150.9639 | 108.3513 | 773.4559 | 779.7729 | 405.7119 | 488.233 | 86.0526 | 0.23674 | 23.564 | 150.1952
27.425 | 3644:26 | 150.9766 | 107.9786 | 775.7255 | 779.9713 | 407.0482 | 489.8354 | 85.4707 | 0.22275 | 23.5815 | 150.1491
27.4333 | 3642:59 | 150.8128 | 108.1744 | 774.8198 | 780.4274 | 405.4868 | 487.4496 | 85.4308 | 0.2324 | 23.5207 | 150.1777
27.4417 | 3641:41 | 150.8964 | 108.5723 | 774.5648 | 780.2798 | 407.5078 | 490.1611 | 86.1485 | 0.23442 | 23.4626 | 150.0417
27.45 | 3642:46 | 150.9997 | 109.0881 | 775.2061 | 780.3787 | 407.1788 | 490.0789 | 86.1204 | 0.24409 | 23.5677 | 150.2048
27.4583 | 3646:36 | 151.0935 | 109.4272 | 774.7684 | 780.2944 | 406.0508 | 488.5506 | 85.2966 | 0.24541 | 23.5425 | 150.3149
27.4667 | 3646:40 | 151.0817 | 109.6027 | 774.2346 | 780.8911 | 404.0699 | 486.2202 | 85.4587 | 0.23515 | 23.6834 | 150.3943
27.475 | 3649:11 | 150.9554 | 108.6774 | 775.2751 | 779.9608 | 406.4445 | 489.3845 | 86.2266 | 0.23225 | 23.5436 | 150.5159
27.4833 | 3649:10 | 150.9654 | 108.8042 | 775.0255 | 780.275 | 405.228 | 487.5178 | 85.8844 | 0.23024 | 23.5693 | 150.3887
27.4917 | 3648:12 | 151.0943 | 108.6562 | 775.2442 | 780.4278 | 404.4497 | 486.7177 | 85.3543 | 0.23101 | 23.5646 | 150.3532
27.5 | 3646:14 | 150.9915 | 108.4782 | 774.8773 | 780.5604 | 405.8216 | 488.2677 | 85.3633 | 0.23211 | 23.5841 | 150.3542
27.5084 | 3647:13 | 151.0537 | 108.2712 | 774.6757 | 780.7509 | 406.2863 | 489.1331 | 86.1389 | 0.23479 | 23.5165 | 150.2972
27.5167 | 3644:25 | 150.8592 | 108.1637 | 774.5549 | 779.8535 | 406.2567 | 488.3291 | 85.9047 | 0.24812 | 23.6687 | 150.2398
27.525 | 3644:17 | 151.0369 | 107.9204 | 774.5297 | 779.9939 | 405.5443 | 487.8637 | 85.2333 | 0.24333 | 23.5603 | 150.1336
27.5333 | 3642:29 | 150.7806 | 108.6659 | 774.4477 | 779.4436 | 405.9964 | 488.6535 | 85.3952 | 0.2305 | 23.6581 | 150.2115
27.5417 | 3643:41 | 150.9534 | 108.8073 | 775.4743 | 779.9331 | 406.6751 | 489.4027 | 86.1847 | 0.22814 | 23.5609 | 150.2197
27.55 | 3645:43 | 150.9723 | 109.0311 | 775.6932 | 780.8301 | 406.1766 | 488.5178 | 85.9956 | 0.24418 | 23.5097 | 150.298
27.5584 | 3646:50 | 151.0236 | 109.351 | 775.1708 | 780.8413 | 406.4337 | 489.1881 | 85.3452 | 0.24031 | 23.5747 | 150.3351
27.5667 | 3647:49 | 151.1535 | 109.1544 | 774.6284 | 780.2392 | 405.5827 | 488.1505 | 85.4064 | 0.23352 | 23.5311 | 150.3848
27.575 | 3649:49 | 151.1855 | 108.975 | 774.6982 | 779.9977 | 404.4956 | 486.9567 | 85.8809 | 0.21161 | 23.457 | 150.4517
27.5833 | 3649:09 | 151.2381 | 108.6669 | 774.602 | 780.4462 | 404.8831 | 487.402 | 86.1494 | 0.23172 | 23.472 | 150.4562
27.5917 | 3647:42 | 151.1563 | 108.4016 | 775.0736 | 780.4019 | 405.653 | 488.3712 | 85.3473 | 0.24728 | 23.6169 | 150.393
27.6 | 3646:50 | 150.9976 | 108.2971 | 775.1584 | 780.3051 | 404.5311 | 486.598 | 85.3267 | 0.23509 | 23.4981 | 150.3159
27.6083 | 3643:44 | 151.022 | 108.2192 | 774.4748 | 779.6299 | 405.7866 | 488.0242 | 86.032 | 0.24338 | 23.4973 | 150.3059
27.6167 | 3642:57 | 150.8417 | 108.1575 | 774.1968 | 780.0103 | 406.978 | 489.7193 | 86.1116 | 0.23954 | 23.5603 | 150.1739
27.625 | 3642:49 | 150.8831 | 108.3528 | 774.7803 | 780.0794 | 406.5738 | 489.5431 | 85.3613 | 0.23489 | 23.5436 | 150.149
27.6334 | 3643:13 | 150.9662 | 108.5858 | 774.2676 | 780.5322 | 408.7045 | 491.8037 | 85.2683 | 0.2161 | 23.526 | 150.1206
27.6417 | 3644:01 | 151.004 | 108.6295 | 775.2463 | 780.3164 | 405.4074 | 487.7941 | 86.0263 | 0.20758 | 23.5635 | 150.2076
27.65 | 3643:19 | 150.8534 | 108.7506 | 774.5801 | 780.5521 | 407.8604 | 490.9454 | 86.2281 | 0.23623 | 23.5538 | 150.2819
27.6583 | 3643:28 | 151.0754 | 108.8418 | 773.98 | 780.4171 | 406.012 | 488.756 | 85.7095 | 0.23417 | 23.4264 | 150.1894
27.6667 | 3645:50 | 151.0026 | 108.8995 | 774.6619 | 780.3536 | 406.3837 | 489.1544 | 85.142 | 0.23738 | 23.6742 | 150.3084
27.675 | 3646:14 | 150.9896 | 108.9309 | 775.8724 | 780.3176 | 406.1365 | 489.0603 | 85.7082 | 0.23455 | 23.6325 | 150.2842
27.6834 | 3647:00 | 150.9889 | 109.016 | 775.1673 | 779.647 | 405.7275 | 488.2325 | 86.2676 | 0.22918 | 23.5686 | 150.3777
27.6917 | 3646:14 | 151.1231 | 108.9925 | 775.1111 | 780.663 | 405.7516 | 488.2553 | 85.7987 | 0.22624 | 23.5128 | 150.3358
27.7 | 3648:44 | 151.1617 | 108.9643 | 774.6483 | 780.3427 | 405.2156 | 487.6791 | 85.2125 | 0.22189 | 23.5734 | 150.4107
27.7083 | 3648:28 | 151.088 | 109.0245 | 774.2235 | 780.4333 | 404.5412 | 487.0026 | 85.7685 | 0.21787 | 23.6091 | 150.4084
27.7167 | 3649:26 | 151.0874 | 108.9864 | 774.7632 | 780.6432 | 404.6733 | 487.2695 | 86.3061 | 0.22439 | 23.5919 | 150.4487
27.725 | 3649:24 | 151.1319 | 108.7784 | 775.0981 | 780.1 | 405.0551 | 487.439 | 85.8536 | 0.22696 | 23.4686 | 150.3724
27.7334 | 3649:40 | 151.2376 | 108.7674 | 774.6208 | 780.6503 | 403.7906 | 486.141 | 85.1879 | 0.22631 | 23.5103 | 150.4126
27.7417 | 3648:56 | 151.1096 | 108.3098 | 774.7187 | 780.2738 | 406.1334 | 488.919 | 85.5639 | 0.22763 | 23.6036 | 150.474
27.75 | 3648:10 | 151.1007 | 108.4902 | 774.0274 | 779.9467 | 404.8268 | 486.9118 | 86.2729 | 0.23423 | 23.7274 | 150.4228
27.7583 | 3645:06 | 151.1188 | 108.4768 | 774.5987 | 780.7643 | 404.7675 | 487.2585 | 86.1125 | 0.23119 | 23.5677 | 150.3365
27.7667 | 3646:57 | 151.0599 | 108.4503 | 775.4008 | 780.7447 | 406.0159 | 488.5448 | 85.2291 | 0.21999 | 23.6929 | 150.2364
27.775 | 3647:04 | 151.1597 | 108.3982 | 774.6877 | 780.5394 | 404.4339 | 486.7231 | 85.6069 | 0.20734 | 23.6123 | 150.3093
27.7833 | 3645:10 | 151.0631 | 108.4052 | 775.059 | 779.7455 | 406.4895 | 489.0427 | 86.0405 | 0.21225 | 23.4771 | 150.2301
27.7917 | 3642:44 | 150.8852 | 108.3647 | 775.4992 | 779.7496 | 407.1117 | 489.9008 | 85.9284 | 0.22816 | 23.5047 | 150.26
27.8 | 3644:34 | 150.9613 | 108.2862 | 773.9153 | 780.6999 | 406.1095 | 488.636 | 85.2891 | 0.25463 | 23.4859 | 150.2229
27.8083 | 3642:04 | 150.693 | 108.3238 | 774.8718 | 780.1921 | 405.876 | 488.2876 | 85.4661 | 0.23115 | 23.4911 | 150.1715
27.8167 | 3644:33 | 150.928 | 108.5883 | 774.8071 | 780.2561 | 405.5801 | 488.055 | 85.9469 | 0.22931 | 23.5766 | 150.2065
27.825 | 3644:00 | 151.1053 | 108.8026 | 774.9951 | 779.8084 | 406.0877 | 488.6098 | 86.119 | 0.22172 | 23.6599 | 150.2682
27.8333 | 3645:19 | 150.9958 | 108.9609 | 775.8796 | 779.9982 | 404.4364 | 486.3057 | 85.445 | 0.22589 | 23.5562 | 150.2597
27.8417 | 3646:09 | 151.1213 | 109.131 | 775.231 | 780.1466 | 404.7414 | 486.7382 | 85.1963 | 0.25834 | 23.3859 | 150.2573
27.85 | 3646:52 | 151.1413 | 109.2814 | 774.6934 | 780.6879 | 406.4146 | 488.8973 | 86.1033 | 0.19451 | 23.4834 | 150.2762
27.8583 | 3648:43 | 151.0944 | 109.2862 | 775.9246 | 780.2472 | 405.4136 | 488.0935 | 85.8479 | 0.21763 | 23.4787 | 150.3886
27.8667 | 3649:00 | 151.2777 | 108.8612 | 775.2056 | 780.584 | 403.6954 | 485.7874 | 85.3894 | 0.21835 | 23.6394 | 150.4031
27.875 | 3647:46 | 151.1585 | 108.7062 | 774.9167 | 780.7057 | 403.7866 | 485.9713 | 85.3957 | 0.21625 | 23.556 | 150.3804
27.8834 | 3647:40 | 151.2864 | 108.5433 | 775.9905 | 779.9332 | 404.2027 | 486.4256 | 86.1115 | 0.2188 | 23.5536 | 150.3195
27.8917 | 3644:37 | 150.9598 | 108.3472 | 774.9318 | 779.5447 | 405.4129 | 487.7863 | 86.0459 | 0.22269 | 23.4426 | 150.3094
27.9 | 3644:49 | 150.9181 | 108.2339 | 774.9918 | 779.7311 | 405.8235 | 488.4612 | 85.3392 | 0.22142 | 23.5257 | 150.2141
27.9083 | 3642:53 | 151.0339 | 108.1889 | 776.0952 | 780.2151 | 406.382 | 488.9191 | 85.3216 | 0.22542 | 23.7175 | 150.2322
27.9167 | 3641:06 | 150.9249 | 108.374 | 775.0293 | 780.5511 | 406.1924 | 488.5241 | 86.0351 | 0.1952 | 23.7939 | 150.1268
27.925 | 3641:54 | 150.9028 | 108.7701 | 775.4834 | 780.2756 | 406.7412 | 489.1867 | 86.1914 | 0.21184 | 23.544 | 150.1353
27.9334 | 3643:44 | 150.8975 | 108.9794 | 775.4775 | 779.4216 | 406.2089 | 488.6764 | 85.7378 | 0.21429 | 23.5397 | 150.1825
27.9417 | 3645:18 | 151.0149 | 109.2338 | 774.9979 | 780.6495 | 405.1678 | 487.6239 | 85.1375 | 0.20737 | 23.7288 | 150.2495
27.95 | 3646:36 | 151.001 | 109.3832 | 775.6076 | 780.1994 | 405.2102 | 487.8865 | 85.7649 | 0.21388 | 23.5446 | 150.3313
27.9583 | 3647:58 | 151.111 | 109.1978 | 774.991 | 780.3512 | 403.7151 | 485.8597 | 86.2809 | 0.21111 | 23.4615 | 150.4319
27.9667 | 3648:23 | 151.2309 | 108.7873 | 775.3721 | 780.4013 | 404.6834 | 487.3972 | 85.8679 | 0.21347 | 23.5964 | 150.4679
27.975 | 3649:28 | 151.1978 | 108.6213 | 775.1811 | 780.7073 | 405.1354 | 487.3214 | 85.3202 | 0.21079 | 23.5135 | 150.4346
27.9833 | 3648:04 | 151.0748 | 108.5283 | 774.2578 | 780.165 | 406.0449 | 488.3575 | 85.4629 | 0.22134 | 23.6121 | 150.3902
27.9917 | 3645:53 | 151.0422 | 108.3826 | 774.5449 | 780.5538 | 404.9221 | 486.9242 | 86.1562 | 0.22557 | 23.6522 | 150.2748
28 | 3645:38 | 151.02 | 108.206 | 774.6554 | 780.141 | 404.1251 | 486.2064 | 85.9175 | 0.23142 | 23.5528 | 150.3452
28.0083 | 3644:51 | 151.0387 | 108.1811 | 773.977 | 779.5947 | 406.4619 | 489.2253 | 85.2079 | 0.2512 | 23.5542 | 150.2838
28.0167 | 3642:48 | 150.9029 | 108.2639 | 774.4552 | 780.1893 | 405.9948 | 488.5924 | 85.5003 | 0.22265 | 23.8348 | 150.1553
28.025 | 3644:01 | 150.8687 | 108.5562 | 774.3938 | 780.2462 | 405.3342 | 487.7319 | 86.1586 | 0.20468 | 23.5772 | 150.1921
28.0333 | 3644:48 | 150.9731 | 108.7965 | 773.5154 | 780.5508 | 404.9208 | 487.0659 | 86.0923 | 0.23148 | 23.5886 | 150.1686
28.0417 | 3644:21 | 151.0175 | 108.9891 | 774.023 | 780.15 | 404.17 | 486.3983 | 85.3088 | 0.22037 | 23.5141 | 150.2373
28.05 | 3645:28 | 151.1728 | 109.1009 | 774.7849 | 780.5157 | 405.2847 | 487.8449 | 85.4528 | 0.21997 | 23.5432 | 150.2977
28.0584 | 3647:41 | 151.2097 | 109.2169 | 774.2235 | 780.2556 | 405.2626 | 488.0394 | 86.2429 | 0.22842 | 23.5561 | 150.3369
28.0667 | 3649:56 | 151.097 | 109.3702 | 775.0123 | 780.3641 | 404.2201 | 486.5997 | 85.8238 | 0.23646 | 23.3969 | 150.4327
28.075 | 3650:42 | 151.2575 | 108.9616 | 774.1519 | 780.8312 | 405.1419 | 487.6054 | 85.305 | 0.26854 | 23.5713 | 150.4776
28.0833 | 3649:20 | 151.205 | 108.8685 | 774.9592 | 780.3889 | 403.5241 | 485.6553 | 85.4069 | 0.23793 | 23.5356 | 150.4302
28.0917 | 3649:10 | 151.1516 | 108.6548 | 774.5669 | 780.4332 | 405.437 | 487.9868 | 86.2189 | 0.22186 | 23.5977 | 150.4127
28.1 | 3647:43 | 151.2006 | 108.5627 | 773.4999 | 779.4655 | 405.0386 | 487.6721 | 85.7847 | 0.2489 | 23.5438 | 150.4172
28.1084 | 3648:18 | 151.1443 | 108.5493 | 774.2735 | 780.5782 | 405.7555 | 488.0927 | 85.1845 | 0.24187 | 23.4651 | 150.409
28.1167 | 3646:17 | 151.0767 | 108.3625 | 774.7792 | 780.1643 | 405.9577 | 488.8109 | 85.6905 | 0.21331 | 23.5779 | 150.3439
28.125 | 3645:41 | 150.8564 | 108.1653 | 773.9318 | 779.8751 | 404.5117 | 486.6982 | 86.2335 | 0.21377 | 23.5919 | 150.2965
28.1333 | 3645:40 | 151.077 | 108.2721 | 774.7862 | 780.278 | 404.2308 | 486.1367 | 85.7227 | 0.26073 | 23.6058 | 150.2717
28.1417 | 3644:51 | 150.9621 | 108.3096 | 774.9041 | 780.5812 | 406.2091 | 488.7393 | 85.2116 | 0.23846 | 23.6031 | 150.2065
28.15 | 3643:57 | 150.9712 | 108.4752 | 774.689 | 780.0997 | 405.4237 | 487.6945 | 85.7994 | 0.23637 | 23.6531 | 150.1824
28.1583 | 3643:34 | 150.9267 | 108.4305 | 775.4433 | 780.3942 | 404.6704 | 486.6544 | 86.1374 | 0.24146 | 23.5642 | 150.2431
28.1667 | 3644:13 | 151.0162 | 108.7068 | 774.4919 | 780.4106 | 405.613 | 487.8583 | 85.4619 | 0.23379 | 23.5332 | 150.197
28.175 | 3646:33 | 151.177 | 108.8314 | 775.3004 | 780.4631 | 403.0463 | 484.9489 | 85.3344 | 0.22555 | 23.5979 | 150.2762
28.1833 | 3647:17 | 151.1227 | 108.8946 | 775.6962 | 780.1556 | 404.36 | 486.3398 | 85.9447 | 0.22529 | 23.5436 | 150.2691
28.1917 | 3645:11 | 151.0255 | 109.0106 | 775.0007 | 780.5611 | 404.3279 | 486.6822 | 86.183 | 0.22564 | 23.4817 | 150.3121
28.2 | 3646:22 | 151.0443 | 109.0251 | 775.7874 | 780.4454 | 404.7907 | 487.1796 | 85.5756 | 0.2228 | 23.4934 | 150.3768
28.2083 | 3649:41 | 151.155 | 109.1459 | 775.4683 | 780.6489 | 403.7491 | 486.0562 | 85.2629 | 0.22019 | 23.5264 | 150.3874
28.2167 | 3650:50 | 151.2899 | 109.0267 | 774.9187 | 780.5443 | 404.6476 | 487.1172 | 85.8651 | 0.21427 | 23.6865 | 150.4644
28.225 | 3650:45 | 151.1485 | 108.7879 | 775.8923 | 780.3339 | 403.6045 | 485.8369 | 86.1631 | 0.22085 | 23.6108 | 150.4797
28.2333 | 3650:10 | 151.3076 | 108.6177 | 775.1382 | 780.5692 | 403.909 | 485.843 | 85.8089 | 0.22932 | 23.5436 | 150.3988
28.2417 | 3648:35 | 150.999 | 108.5219 | 775.3316 | 780.5311 | 404.7593 | 487.1021 | 85.2353 | 0.22504 | 23.5265 | 150.4394
28.25 | 3647:00 | 151.142 | 108.3232 | 775.0546 | 780.0583 | 402.8873 | 485.1706 | 85.4618 | 0.22324 | 23.6075 | 150.3573
28.2584 | 3646:15 | 151.0886 | 108.39 | 774.4023 | 779.376 | 404.4062 | 486.6689 | 86.1933 | 0.22848 | 23.5529 | 150.2909
28.2667 | 3645:40 | 151.044 | 108.3101 | 775.6381 | 779.7997 | 406.5572 | 489.1605 | 85.9004 | 0.22428 | 23.5856 | 150.2483
28.275 | 3643:15 | 151.0313 | 108.2749 | 775.8203 | 779.3749 | 405.5421 | 488.3475 | 85.2397 | 0.22394 | 23.6157 | 150.2008
28.2833 | 3642:20 | 150.9067 | 108.1741 | 774.3726 | 780.1173 | 407.0807 | 489.6851 | 85.3405 | 0.21675 | 23.582 | 150.1024
28.2917 | 3641:39 | 150.8315 | 108.4721 | 774.9869 | 780.499 | 405.3201 | 487.1894 | 86.1945 | 0.21274 | 23.6003 | 150.1197
28.3 | 3642:22 | 150.8182 | 108.6808 | 775.3073 | 780.5233 | 405.1533 | 487.4522 | 85.832 | 0.23228 | 23.6529 | 150.0331
28.3084 | 3642:45 | 151.0233 | 108.8776 | 773.8993 | 780.634 | 405.7243 | 488.4722 | 85.3587 | 0.22213 | 23.6614 | 150.1734
28.3167 | 3644:16 | 150.9139 | 109.0417 | 774.4244 | 780.1852 | 403.7318 | 485.9027 | 85.2543 | 0.25654 | 23.5561 | 150.1835
28.325 | 3644:58 | 151.0546 | 109.0712 | 774.0399 | 780.5163 | 403.7682 | 486.064 | 86.1675 | 0.20712 | 23.4647 | 150.1956
28.3333 | 3645:47 | 151.158 | 109.2645 | 774.6638 | 780.3712 | 405.0316 | 487.4537 | 85.9598 | 0.22282 | 23.5632 | 150.3018
28.3417 | 3648:02 | 151.1405 | 109.1735 | 775.039 | 779.4869 | 405.2387 | 487.6874 | 85.472 | 0.24634 | 23.661 | 150.3327
28.35 | 3647:39 | 151.1343 | 108.3738 | 774.7512 | 779.7739 | 404.2541 | 486.3585 | 85.3392 | 0.20732 | 23.5561 | 150.4197
28.3584 | 3646:50 | 151.0731 | 108.5194 | 775.267 | 780.0944 | 404.493 | 487.0901 | 86.1839 | 0.20053 | 23.4899 | 150.2886
28.3667 | 3646:29 | 151.0028 | 108.3576 | 775.7375 | 780.3292 | 405.1811 | 487.4228 | 85.9638 | 0.23838 | 23.4878 | 150.2502
28.375 | 3646:37 | 150.9052 | 108.2699 | 775.7715 | 779.9771 | 405.0175 | 487.4961 | 85.2352 | 0.23341 | 23.6045 | 150.2968
28.3833 | 3643:16 | 151.0661 | 108.1049 | 774.7924 | 779.9963 | 405.0326 | 486.916 | 85.3389 | 0.23589 | 23.4789 | 150.198
28.3917 | 3642:58 | 150.8167 | 108.3729 | 775.2785 | 780.0832 | 406.8961 | 489.6214 | 86.2216 | 0.23997 | 23.6834 | 150.1477
28.4 | 3642:43 | 150.9896 | 108.1472 | 774.5195 | 779.7674 | 404.7613 | 487.2579 | 86.2293 | 0.24354 | 23.4535 | 150.1813
28.4083 | 3642:03 | 150.947 | 109.4073 | 775.265 | 779.8684 | 403.8406 | 485.6469 | 85.6839 | 0.24753 | 23.4895 | 150.1246
28.4167 | 3646:31 | 151.0958 | 109.7402 | 774.4349 | 780.482 | 405.7847 | 488.7393 | 85.2399 | 0.23246 | 23.5938 | 150.333
28.425 | 3649:35 | 151.2539 | 109.2871 | 774.684 | 779.9301 | 403.4325 | 485.6646 | 85.8299 | 0.22581 | 23.5407 | 150.4711
28.4334 | 3649:30 | 151.2397 | 108.8629 | 775.4938 | 780.0023 | 402.0624 | 483.83 | 86.2066 | 0.23232 | 23.5597 | 150.4194
28.4417 | 3649:05 | 151.1466 | 108.5343 | 775.7244 | 780.4937 | 404.127 | 486.4686 | 85.6948 | 0.23188 | 23.5741 | 150.4141
28.45 | 3648:20 | 151.1235 | 108.3284 | 776.134 | 780.0155 | 403.7731 | 485.8093 | 85.2463 | 0.2345 | 23.5859 | 150.3888
28.4583 | 3645:54 | 151.1163 | 108.2974 | 774.5847 | 780.0595 | 404.9441 | 487.8365 | 85.7233 | 0.23121 | 23.5516 | 150.3386
28.4667 | 3644:30 | 151.1434 | 108.2217 | 774.7904 | 779.5628 | 404.8639 | 486.9955 | 86.2999 | 0.2271 | 23.7468 | 150.2728
28.475 | 3643:45 | 150.9817 | 108.0361 | 775.1639 | 780.1263 | 404.702 | 486.8027 | 85.7411 | 0.23143 | 23.478 | 150.1729
28.4834 | 3643:37 | 151.0732 | 108.4098 | 773.2895 | 779.5934 | 403.8233 | 485.6223 | 85.1828 | 0.24539 | 23.5111 | 150.1455
28.4917 | 3642:16 | 151.0154 | 108.6268 | 774.8218 | 780.4161 | 404.4128 | 486.2094 | 85.3761 | 0.23498 | 23.5132 | 150.162
28.5 | 3642:50 | 150.8831 | 108.8127 | 776.2055 | 780.3449 | 404.2816 | 486.4917 | 86.1167 | 0.24001 | 23.6486 | 150.1915
28.5083 | 3644:32 | 151.0531 | 108.9429 | 775.4385 | 780.0346 | 405.4182 | 487.5176 | 86.1915 | 0.24171 | 23.4928 | 150.2368
28.5167 | 3645:05 | 151.1341 | 109.0716 | 776.1677 | 779.8766 | 405.4093 | 487.8412 | 85.517 | 0.23313 | 23.5161 | 150.2925
28.525 | 3646:38 | 151.1303 | 109.0711 | 775.5698 | 779.9349 | 404.7343 | 487.2025 | 85.2801 | 0.24105 | 23.4714 | 150.3394
28.5333 | 3647:04 | 151.1055 | 109.0794 | 774.7468 | 780.4431 | 404.248 | 486.4052 | 85.7777 | 0.22046 | 23.5352 | 150.3344
28.5417 | 3647:41 | 151.0979 | 109.1638 | 775.6293 | 779.9707 | 403.9573 | 485.9762 | 86.0674 | 0.24353 | 23.537 | 150.3802
28.55 | 3649:15 | 151.1678 | 108.889 | 773.6199 | 779.9181 | 402.6012 | 484.8014 | 85.6138 | 0.24268 | 23.5422 | 150.4247
28.5583 | 3647:19 | 151.1817 | 108.6559 | 775.4528 | 779.8256 | 404.0624 | 485.9847 | 85.2249 | 0.23537 | 23.6087 | 150.4074
28.5667 | 3646:24 | 151.1687 | 108.5625 | 774.7544 | 780.7266 | 404.085 | 486.0797 | 86.1942 | 0.20816 | 23.4898 | 150.3482
28.575 | 3645:52 | 151.0962 | 108.4426 | 774.1129 | 779.4941 | 404.2464 | 486.4499 | 86.0726 | 0.22363 | 23.5081 | 150.2695
28.5833 | 3645:49 | 150.9933 | 108.3186 | 774.7477 | 779.5852 | 404.2199 | 486.6255 | 85.2892 | 0.22913 | 23.5368 | 150.2602
28.5917 | 3644:44 | 151.0267 | 108.3262 | 774.7509 | 779.136 | 403.8446 | 485.9301 | 85.4018 | 0.23855 | 23.6279 | 150.2275
28.6 | 3642:42 | 150.8424 | 108.277 | 774.2368 | 780.0206 | 405.2963 | 487.6295 | 86.1988 | 0.23626 | 23.3974 | 150.2223
28.6083 | 3642:45 | 150.9135 | 108.4707 | 775.1625 | 779.9538 | 406.675 | 489.3799 | 85.9175 | 0.23037 | 23.5647 | 150.1198
28.6167 | 3642:49 | 151.0069 | 108.6403 | 773.7889 | 780.5637 | 405.253 | 487.4031 | 85.2595 | 0.22389 | 23.5475 | 150.1408
28.625 | 3643:19 | 151.0539 | 108.7514 | 775.1143 | 780.2831 | 406.1042 | 488.7528 | 85.8523 | 0.2268 | 23.4247 | 150.1956
28.6334 | 3646:22 | 151.2396 | 108.9219 | 774.391 | 780.3802 | 403.2137 | 485.1566 | 86.2415 | 0.22621 | 23.4105 | 150.1994
28.6417 | 3645:58 | 151.0882 | 109.0588 | 774.5842 | 780.4813 | 403.6867 | 486.1131 | 86.0299 | 0.24403 | 23.589 | 150.331
28.65 | 3648:25 | 151.149 | 109.1532 | 774.2169 | 779.4973 | 402.4875 | 484.5212 | 85.2244 | 0.23536 | 23.4932 | 150.3762
28.6583 | 3649:05 | 151.261 | 109.1684 | 773.7786 | 780.5075 | 403.0995 | 485.2237 | 85.4934 | 0.23379 | 23.3684 | 150.4044
28.6667 | 3649:36 | 151.3593 | 108.9533 | 775.3198 | 779.5043 | 401.7672 | 483.3798 | 86.1786 | 0.23314 | 23.4803 | 150.4328
28.675 | 3648:13 | 151.1053 | 108.7549 | 775.1781 | 779.9214 | 403.0887 | 485.319 | 86.0706 | 0.23807 | 23.4889 | 150.4324
28.6834 | 3646:36 | 151.093 | 108.521 | 774.2657 | 780.6437 | 403.7529 | 486.0849 | 85.3301 | 0.23088 | 23.4884 | 150.4151
28.6917 | 3645:44 | 151.136 | 108.3874 | 774.7447 | 780.0435 | 404.8153 | 487.2926 | 85.2422 | 0.21226 | 23.6207 | 150.3997
28.7 | 3646:05 | 151.0449 | 107.9699 | 774.3857 | 780.833 | 405.0172 | 487.5103 | 86.0843 | 0.22254 | 23.5454 | 150.2675
28.7083 | 3644:27 | 150.9846 | 108.112 | 774.5189 | 780.6576 | 404.2933 | 486.8246 | 85.8357 | 0.24052 | 23.6069 | 150.2595
28.7167 | 3642:53 | 151.0505 | 108.3285 | 775.6462 | 780.0126 | 404.4917 | 486.5146 | 85.2433 | 0.23634 | 23.7531 | 150.1839
28.725 | 3641:56 | 150.9531 | 108.5446 | 774.2369 | 780.2357 | 404.7912 | 486.5517 | 85.4147 | 0.23439 | 23.399 | 150.2235
28.7334 | 3643:26 | 151.002 | 108.5867 | 775.175 | 779.8055 | 405.2383 | 487.6546 | 86.316 | 0.22794 | 23.5988 | 150.166
28.7417 | 3645:10 | 150.948 | 108.7444 | 775.7521 | 779.884 | 404.743 | 486.8619 | 85.8226 | 0.23032 | 23.4708 | 150.2266
28.75 | 3644:38 | 151.0889 | 108.7944 | 774.7307 | 780.8472 | 404.361 | 486.5462 | 85.2646 | 0.21773 | 23.6328 | 150.2412
28.7583 | 3644:30 | 151.0009 | 108.7902 | 775.6535 | 780.355 | 405.4686 | 488.0594 | 85.7135 | 0.21597 | 23.4846 | 150.2794
28.7667 | 3645:25 | 151.1171 | 108.9197 | 774.3007 | 780.4756 | 402.9009 | 484.5838 | 86.1661 | 0.22802 | 23.5746 | 150.3391
28.775 | 3648:13 | 151.24 | 108.9577 | 774.7164 | 780.2599 | 403.1434 | 485.684 | 85.4942 | 0.2304 | 23.462 | 150.4027
28.7833 | 3647:14 | 151.1645 | 108.9895 | 775.1636 | 780.8713 | 403.348 | 485.4563 | 85.2383 | 0.2335 | 23.6049 | 150.3639
28.7917 | 3647:35 | 151.052 | 108.8991 | 773.798 | 780.5522 | 404.0059 | 486.1906 | 85.7973 | 0.23694 | 23.5059 | 150.4328
28.8 | 3648:42 | 151.2725 | 109.011 | 774.7668 | 779.8715 | 403.6134 | 486.1975 | 86.2716 | 0.23626 | 23.5836 | 150.4691
28.8084 | 3648:36 | 151.1577 | 109.0367 | 774.2076 | 780.3658 | 403.0967 | 484.9871 | 85.846 | 0.23461 | 23.6078 | 150.4055
28.8167 | 3648:28 | 151.1785 | 108.7775 | 773.9667 | 780.7103 | 404.0814 | 486.3011 | 85.0943 | 0.2316 | 23.5022 | 150.4546
28.825 | 3648:43 | 151.1537 | 108.3068 | 775.1965 | 780.5254 | 403.7126 | 486.2212 | 85.7888 | 0.22053 | 23.4865 | 150.4066
28.8333 | 3648:39 | 151.1353 | 108.3895 | 774.9229 | 780.7464 | 404.4793 | 486.761 | 86.2601 | 0.22335 | 23.4704 | 150.3526
28.8417 | 3645:40 | 151.0958 | 108.3628 | 775.2368 | 780.1292 | 403.7478 | 485.6686 | 86.0938 | 0.22892 | 23.5277 | 150.2898
28.85 | 3643:39 | 151.1444 | 108.3809 | 774.6555 | 780.415 | 403.04 | 484.9394 | 85.3342 | 0.22488 | 23.5666 | 150.2661
28.8584 | 3643:23 | 151.0511 | 108.1608 | 774.6091 | 780.1915 | 405.7288 | 488.3705 | 85.6387 | 0.23166 | 23.5478 | 150.2382
28.8667 | 3642:10 | 150.9144 | 108.2798 | 774.824 | 781.019 | 405.754 | 488.2497 | 86.2875 | 0.22947 | 23.5761 | 150.1357
28.875 | 3642:42 | 151.079 | 108.211 | 773.7157 | 780.1625 | 404.1117 | 486.541 | 85.9937 | 0.23697 | 23.5343 | 150.1718
28.8833 | 3645:19 | 151.052 | 109.096 | 774.8388 | 780.6628 | 404.4245 | 486.5346 | 85.3478 | 0.24516 | 23.6192 | 150.2175
28.8917 | 3646:18 | 151.0902 | 109.5554 | 774.6718 | 780.3098 | 402.6948 | 484.7903 | 85.7303 | 0.23407 | 23.6063 | 150.319
28.9 | 3649:34 | 151.2457 | 109.403 | 774.1386 | 780.5201 | 403.3351 | 485.4949 | 86.2899 | 0.23569 | 23.5363 | 150.4162
28.9083 | 3649:01 | 151.2392 | 109.0241 | 775.308 | 780.494 | 402.7022 | 484.9136 | 86.0935 | 0.2368 | 23.5615 | 150.4461
28.9167 | 3648:45 | 151.1533 | 108.582 | 774.0414 | 780.3445 | 402.8036 | 485.0203 | 85.2169 | 0.23342 | 23.6059 | 150.4679
28.925 | 3648:59 | 151.1413 | 108.3552 | 774.1277 | 780.5948 | 402.8091 | 484.7327 | 85.5045 | 0.23088 | 23.6784 | 150.4081
28.9333 | 3646:45 | 151.103 | 108.3087 | 774.2217 | 780.2491 | 404.5416 | 487.0432 | 86.2501 | 0.23786 | 23.6486 | 150.3407
28.9417 | 3645:55 | 151.0733 | 108.2222 | 775.1252 | 780.3884 | 402.254 | 484.1953 | 85.8943 | 0.2369 | 23.5567 | 150.2938
28.95 | 3643:43 | 150.9546 | 108.1939 | 774.9982 | 780.1339 | 403.4518 | 485.5364 | 85.2954 | 0.24163 | 23.5923 | 150.2693
28.9583 | 3644:01 | 150.9691 | 108.1752 | 773.8647 | 779.9052 | 405.1555 | 487.5314 | 85.42 | 0.23606 | 23.6299 | 150.2526
28.9667 | 3642:40 | 150.807 | 108.5336 | 774.7297 | 780.2081 | 404.7689 | 486.9362 | 86.1229 | 0.23834 | 23.5727 | 150.1334
28.975 | 3643:47 | 150.9765 | 108.7169 | 774.783 | 780.3193 | 405.079 | 487.2856 | 86.1479 | 0.22762 | 23.5909 | 150.2334
28.9833 | 3644:53 | 151.1513 | 108.927 | 774.092 | 780.3251 | 404.7744 | 487.4707 | 85.4946 | 0.22974 | 23.532 | 150.2752
28.9917 | 3647:05 | 151.0778 | 108.8445 | 774.77 | 780.7272 | 403.7236 | 485.8313 | 85.2603 | 0.23148 | 23.5541 | 150.2866
29 | 3646:31 | 151.1896 | 109.2367 | 774.6541 | 780.3072 | 401.6829 | 483.3044 | 86.0053 | 0.23362 | 23.449 | 150.3924
29.0084 | 3649:21 | 151.3054 | 109.1683 | 774.7624 | 781.2139 | 401.0961 | 482.585 | 86.233 | 0.2359 | 23.6473 | 150.4221
29.0167 | 3650:27 | 151.1862 | 108.7988 | 775.6359 | 780.4528 | 402.6604 | 484.9507 | 85.848 | 0.23843 | 23.5006 | 150.4519
29.025 | 3647:57 | 151.2468 | 108.7084 | 774.3479 | 779.9411 | 402.5764 | 484.225 | 85.22 | 0.23647 | 23.5682 | 150.3991
29.0333 | 3647:40 | 151.1205 | 108.5486 | 775.1281 | 779.619 | 402.4248 | 484.5786 | 85.8436 | 0.23413 | 23.5149 | 150.325
29.0417 | 3647:55 | 151.1386 | 108.4343 | 774.6271 | 779.8603 | 404.1003 | 486.4901 | 86.1283 | 0.23084 | 23.5225 | 150.3311
29.05 | 3646:35 | 151.1567 | 108.3272 | 774.0135 | 780.6679 | 403.4942 | 485.246 | 85.9062 | 0.22904 | 23.5815 | 150.2213
29.0584 | 3644:07 | 150.9825 | 108.2707 | 774.2269 | 779.9087 | 402.4588 | 484.0797 | 85.2005 | 0.22553 | 23.5348 | 150.2329
29.0667 | 3643:04 | 151.0292 | 108.183 | 773.5204 | 780.2697 | 404.432 | 486.4293 | 85.7442 | 0.23462 | 23.5279 | 150.1843
29.075 | 3642:46 | 150.9722 | 108.5519 | 773.8274 | 780.5388 | 405.2947 | 487.8927 | 86.2658 | 0.23744 | 23.5517 | 150.1494
29.0833 | 3643:31 | 150.9913 | 108.7295 | 773.3004 | 780.6909 | 404.5468 | 487.2846 | 86.1719 | 0.24311 | 23.5984 | 150.235
29.0917 | 3645:04 | 151.0596 | 108.8615 | 774.3849 | 780.1444 | 403.5031 | 485.244 | 85.5152 | 0.23895 | 23.5786 | 150.1803
29.1 | 3644:13 | 151.0478 | 108.9459 | 775.0956 | 780.0221 | 403.6821 | 485.781 | 85.3348 | 0.23293 | 23.5034 | 150.2512
29.1084 | 3645:55 | 151.0825 | 109.0115 | 774.6478 | 780.0573 | 402.969 | 485.0953 | 86.1112 | 0.22138 | 23.4461 | 150.2637
29.1167 | 3645:02 | 151.1636 | 108.943 | 774.8201 | 780.0602 | 403.227 | 485.2302 | 86.1976 | 0.22697 | 23.4288 | 150.31
29.125 | 3646:55 | 151.0798 | 109.0261 | 774.6343 | 780.6074 | 404.3342 | 486.5738 | 85.4902 | 0.22763 | 23.6007 | 150.3161
29.1333 | 3648:18 | 151.1933 | 109.1078 | 774.1149 | 780.267 | 405.1436 | 487.8194 | 85.2111 | 0.22294 | 23.4924 | 150.343
29.1417 | 3648:45 | 151.0979 | 109.0833 | 774.1149 | 780.8201 | 402.7049 | 484.8129 | 86.0635 | 0.21693 | 23.5338 | 150.3893
29.15 | 3648:37 | 151.3036 | 108.8887 | 774.0472 | 780.3647 | 403.3427 | 485.4492 | 86.1725 | 0.22917 | 23.6248 | 150.3856
29.1583 | 3647:23 | 151.3652 | 108.8489 | 775.3751 | 780.1577 | 401.6739 | 483.0542 | 85.5369 | 0.23146 | 23.4713 | 150.4053
29.1667 | 3648:59 | 151.1129 | 108.6831 | 774.9647 | 780.4083 | 403.5699 | 485.5194 | 85.2696 | 0.23648 | 23.4824 | 150.3969
29.175 | 3647:22 | 151.1492 | 108.5396 | 774.7634 | 779.9243 | 401.9585 | 483.5701 | 85.7543 | 0.23558 | 23.5554 | 150.2821
29.1834 | 3646:21 | 151.2642 | 108.4989 | 775.5551 | 779.7408 | 402.3021 | 484.3517 | 86.1302 | 0.22532 | 23.6158 | 150.2396
29.1917 | 3646:33 | 151.1872 | 108.4099 | 774.0315 | 780.6564 | 403.0851 | 484.8619 | 85.6007 | 0.23251 | 23.5251 | 150.2543
29.2 | 3644:45 | 151.0067 | 108.3868 | 774.6541 | 780.2968 | 404.2856 | 486.5539 | 85.1817 | 0.22528 | 23.5569 | 150.237
29.2083 | 3642:29 | 150.863 | 108.1903 | 774.2556 | 779.6689 | 403.2384 | 485.1243 | 86.0269 | 0.2177 | 23.5039 | 150.0989
29.2167 | 3642:38 | 151.011 | 108.14 | 775.575 | 780.4568 | 404.4546 | 486.6576 | 85.945 | 0.24334 | 23.6302 | 150.143
29.225 | 3641:32 | 150.9883 | 108.6363 | 775.1594 | 780.7914 | 402.3321 | 483.8787 | 85.5214 | 0.2342 | 23.5839 | 150.1398
29.2334 | 3643:43 | 150.9115 | 108.8957 | 773.8315 | 779.9644 | 403.0597 | 485.028 | 85.3436 | 0.23756 | 23.414 | 150.1443
29.2417 | 3643:06 | 150.9959 | 109.1026 | 774.5662 | 780.6653 | 404.2883 | 486.7147 | 86.1413 | 0.23789 | 23.5151 | 150.1573
29.25 | 3645:58 | 151.2175 | 109.3628 | 774.2106 | 780.2615 | 404.0304 | 486.404 | 86.0116 | 0.24395 | 23.6216 | 150.2358
29.2583 | 3646:58 | 151.1605 | 108.9763 | 775.5754 | 779.85 | 403.247 | 485.2181 | 85.389 | 0.2501 | 23.5578 | 150.3268
29.2667 | 3648:54 | 151.1082 | 108.8027 | 774.3977 | 780.8669 | 402.5105 | 484.3648 | 85.3739 | 0.22714 | 23.5521 | 150.3463
29.275 | 3646:15 | 151.0853 | 108.5058 | 774.119 | 780.405 | 404.7977 | 487.3055 | 86.1637 | 0.23157 | 23.57 | 150.2974
29.2833 | 3645:00 | 151.0574 | 108.4057 | 773.8859 | 779.7983 | 403.9175 | 486.2208 | 86.0877 | 0.23127 | 23.444 | 150.2679
29.2917 | 3643:31 | 151.0434 | 108.2528 | 773.6129 | 780.3983 | 403.1954 | 485.1628 | 85.2662 | 0.25889 | 23.4912 | 150.2564
29.3 | 3645:04 | 151.0701 | 108.2705 | 775.0247 | 780.4922 | 403.9006 | 485.7857 | 85.4894 | 0.23473 | 23.6943 | 150.2163
29.3083 | 3642:48 | 150.9948 | 108.14 | 775.0635 | 780.0889 | 404.3554 | 486.1539 | 86.2296 | 0.22565 | 23.4969 | 150.1286
29.3167 | 3642:27 | 150.9147 | 108.5008 | 774.4634 | 779.7841 | 405.0127 | 486.9946 | 85.8198 | 0.25299 | 23.538 | 150.0669
29.325 | 3643:30 | 151.1402 | 108.756 | 774.8179 | 779.9842 | 403.7718 | 485.9253 | 85.2645 | 0.26845 | 23.6171 | 150.1333
29.3333 | 3644:09 | 150.9702 | 108.9369 | 774.1233 | 779.7715 | 403.7736 | 485.4955 | 85.396 | 0.23547 | 23.4752 | 150.1664
29.3417 | 3643:25 | 151.0061 | 109.2567 | 774.8159 | 779.8163 | 403.4036 | 485.4427 | 86.1721 | 0.22098 | 23.5434 | 150.2047
29.35 | 3648:15 | 151.0786 | 109.1158 | 773.6175 | 780.4989 | 401.7946 | 483.3807 | 85.5571 | 0.26504 | 23.6971 | 150.3264
29.3583 | 3647:35 | 151.2005 | 108.8912 | 776.3288 | 780.4457 | 402.5717 | 484.5539 | 85.2187 | 0.22594 | 23.5314 | 150.3375
29.3667 | 3648:13 | 151.2391 | 108.6583 | 775.4986 | 780.2944 | 401.8065 | 483.1348 | 85.4739 | 0.23443 | 23.5157 | 150.3755
29.375 | 3647:55 | 151.1056 | 108.5062 | 774.4215 | 780.5571 | 404.3818 | 486.4897 | 86.3032 | 0.24023 | 23.5437 | 150.402
29.3834 | 3645:39 | 151.2265 | 108.2714 | 774.5837 | 780.6869 | 403.1076 | 485.0033 | 85.9862 | 0.23811 | 23.6092 | 150.2901
29.3917 | 3645:24 | 151.267 | 108.1935 | 774.0639 | 779.7663 | 403.3757 | 485.3985 | 85.4391 | 0.27197 | 23.5496 | 150.2903
29.4 | 3644:34 | 151.0637 | 108.1618 | 775.624 | 779.8965 | 404.0549 | 485.963 | 85.2531 | 0.24648 | 23.5667 | 150.2711
29.4083 | 3643:01 | 151.061 | 108.393 | 774.074 | 779.3123 | 403.1355 | 485.0502 | 85.821 | 0.23677 | 23.6651 | 150.1773
29.4167 | 3643:50 | 151.1232 | 108.6156 | 775.0182 | 779.8433 | 402.5591 | 484.1533 | 86.0777 | 0.23391 | 23.438 | 150.2055
29.425 | 3643:04 | 150.9831 | 108.8293 | 774.1321 | 780.2511 | 403.701 | 485.6777 | 85.3903 | 0.2317 | 23.5019 | 150.2394
29.4334 | 3645:57 | 151.0784 | 108.9284 | 774.7944 | 780.2706 | 402.6965 | 484.0718 | 85.3224 | 0.23094 | 23.7028 | 150.229
29.4417 | 3646:34 | 151.1391 | 109.0096 | 774.606 | 780.5413 | 403.2619 | 485.1461 | 86.0274 | 0.22631 | 23.4975 | 150.3051
29.45 | 3647:18 | 151.1645 | 109.1362 | 773.6628 | 780.4575 | 403.2573 | 485.2109 | 85.9052 | 0.23124 | 23.578 | 150.3652
29.4583 | 3649:10 | 151.1595 | 109.2755 | 774.8654 | 780.7462 | 402.769 | 484.8627 | 85.3801 | 0.23174 | 23.4422 | 150.4214
29.4667 | 3650:11 | 151.2731 | 109.1783 | 773.9221 | 780.7352 | 402.0683 | 483.7878 | 85.3266 | 0.23225 | 23.4835 | 150.4919
29.475 | 3650:04 | 151.2729 | 108.7448 | 774.3071 | 780.5666 | 400.9274 | 482.4944 | 86.1271 | 0.22641 | 23.5785 | 150.4872
29.4834 | 3649:39 | 151.1876 | 108.7096 | 774.14 | 779.8199 | 402.408 | 484.5843 | 86.1412 | 0.25156 | 23.5843 | 150.5042
29.4917 | 3648:19 | 151.2309 | 108.3134 | 774.9068 | 780.4514 | 402.5506 | 484.2229 | 85.3825 | 0.23763 | 23.5063 | 150.365
29.5 | 3646:07 | 151.2189 | 108.3736 | 774.9989 | 780.0827 | 403.2381 | 485.3418 | 85.4441 | 0.23577 | 23.6099 | 150.3738
29.5083 | 3646:23 | 151.1801 | 108.3342 | 773.9297 | 780.8188 | 403.3718 | 485.3369 | 86.0867 | 0.21041 | 23.4264 | 150.2868
29.5167 | 3643:24 | 150.974 | 108.1954 | 774.6002 | 780.2276 | 403.0834 | 485.0844 | 86.2681 | 0.21771 | 23.4909 | 150.2178
29.525 | 3644:22 | 150.8869 | 108.0272 | 773.7463 | 780.6368 | 403.8585 | 485.8839 | 85.4894 | 0.24775 | 23.5379 | 150.1822
29.5333 | 3643:29 | 151.0155 | 108.7666 | 774.5092 | 779.8015 | 403.769 | 485.7845 | 85.2352 | 0.22615 | 23.4662 | 150.1607
29.5417 | 3644:31 | 151.0981 | 109.0896 | 775.4036 | 780.1725 | 403.3602 | 485.4008 | 86.0915 | 0.211 | 23.5061 | 150.26
29.55 | 3646:40 | 151.207 | 109.3434 | 774.7574 | 781.0591 | 402.5774 | 484.5486 | 86.2661 | 0.21256 | 23.5505 | 150.3405
29.5584 | 3648:15 | 151.2972 | 109.3366 | 775.0806 | 780.2573 | 403.0825 | 485.0906 | 85.2416 | 0.2394 | 23.4087 | 150.455
29.5667 | 3648:47 | 151.2483 | 109.1417 | 774.0834 | 780.6071 | 401.3623 | 483.4312 | 85.5569 | 0.20777 | 23.4876 | 150.448
29.575 | 3650:31 | 151.2719 | 108.8514 | 775.5504 | 780.7595 | 403.0357 | 485.6133 | 86.3016 | 0.20129 | 23.5166 | 150.4494
29.5833 | 3649:33 | 151.2534 | 108.5786 | 774.9839 | 780.8704 | 401.0081 | 482.7556 | 85.7407 | 0.21551 | 23.5324 | 150.4236
29.5917 | 3648:04 | 151.1344 | 108.4174 | 775.3618 | 780.1317 | 402.584 | 484.5738 | 85.1978 | 0.25267 | 23.56 | 150.3827
29.6 | 3646:09 | 151.0985 | 108.2757 | 774.2017 | 780.6097 | 402.3251 | 484.0602 | 85.4395 | 0.20814 | 23.5319 | 150.2377
29.6084 | 3644:17 | 150.9902 | 108.1302 | 774.066 | 779.7598 | 403.0165 | 485.064 | 86.0557 | 0.209 | 23.5438 | 150.2049
29.6167 | 3642:10 | 151.0116 | 108.3405 | 775.0862 | 780.2017 | 404.6565 | 486.9307 | 86.1418 | 0.22022 | 23.5913 | 150.1527
29.625 | 3643:07 | 150.8999 | 108.3942 | 774.8866 | 779.8066 | 405.0695 | 487.004 | 85.5508 | 0.2476 | 23.4424 | 150.1408
29.6333 | 3643:01 | 150.969 | 108.6281 | 775.905 | 780.2209 | 404.2119 | 486.4548 | 85.1607 | 0.23917 | 23.6497 | 150.1353
29.6417 | 3643:04 | 151.0172 | 108.7639 | 774.6491 | 779.9847 | 402.3465 | 484.1091 | 85.6992 | 0.20006 | 23.4629 | 150.1544
29.65 | 3643:14 | 151.0837 | 108.7818 | 774.7083 | 780.7274 | 402.9301 | 485.1659 | 86.0796 | 0.211 | 23.4492 | 150.1666
29.6584 | 3642:01 | 150.9929 | 108.9182 | 774.0778 | 781.2264 | 402.3518 | 484.2437 | 85.5498 | 0.2341 | 23.6466 | 150.2059
29.6667 | 3645:16 | 150.9107 | 108.9363 | 774.5344 | 781.5612 | 403.9398 | 485.9792 | 85.2506 | 0.23507 | 23.5675 | 150.234
29.675 | 3646:58 | 151.1532 | 109.028 | 774.5759 | 780.7914 | 401.9958 | 484.0475 | 86.0247 | 0.21269 | 23.5579 | 150.3006
29.6833 | 3647:09 | 151.1712 | 109.0752 | 775.3367 | 780.8975 | 400.1717 | 481.4357 | 86.2063 | 0.21862 | 23.61 | 150.3276
29.6917 | 3648:18 | 151.1904 | 109.1337 | 774.5217 | 780.2515 | 403.1195 | 485.474 | 85.3576 | 0.25902 | 23.7258 | 150.384
29.7 | 3647:48 | 151.1583 | 109.1946 | 773.959 | 780.8476 | 401.8759 | 482.9325 | 85.3141 | 0.22943 | 23.4875 | 150.3863
29.7083 | 3648:41 | 151.2615 | 108.9028 | 774.0687 | 780.4984 | 401.8519 | 483.9668 | 85.9535 | 0.20135 | 23.4504 | 150.3483
29.7167 | 3648:42 | 151.3051 | 108.7539 | 773.6088 | 780.2925 | 401.8009 | 483.6112 | 86.0799 | 0.22697 | 23.4903 | 150.3428
29.725 | 3648:22 | 151.1131 | 108.7277 | 775.5415 | 780.0041 | 401.6292 | 483.2793 | 85.5501 | 0.24014 | 23.4957 | 150.2938
29.7333 | 3647:52 | 151.2193 | 108.5318 | 774.3862 | 780.6881 | 400.8897 | 482.2327 | 85.2343 | 0.23441 | 23.4896 | 150.3289
29.7417 | 3647:18 | 151.2063 | 108.4079 | 774.075 | 780.1117 | 403.4509 | 485.6059 | 85.7789 | 0.22127 | 23.5075 | 150.2951
29.75 | 3645:41 | 151.1161 | 108.3934 | 775.1864 | 780.5944 | 402.6786 | 484.7562 | 86.1477 | 0.23511 | 23.6106 | 150.2406
29.7584 | 3643:43 | 151.0646 | 108.3329 | 774.5434 | 780.2051 | 402.8011 | 484.4562 | 85.4439 | 0.22833 | 23.5656 | 150.2406
29.7667 | 3642:57 | 150.8952 | 108.278 | 774.7769 | 780.293 | 403.4067 | 485.7197 | 85.26 | 0.2248 | 23.5602 | 150.1722
29.775 | 3642:17 | 150.9568 | 108.5675 | 773.6263 | 779.8835 | 403.4114 | 485.3519 | 85.63 | 0.20387 | 23.6316 | 150.1012
29.7833 | 3642:45 | 150.9774 | 108.8626 | 775.0784 | 780.4865 | 402.9516 | 484.4015 | 86.2037 | 0.21127 | 23.5643 | 150.1457
29.7917 | 3644:27 | 151.1094 | 109.1111 | 775.4273 | 780.1638 | 402.7075 | 484.4326 | 85.384 | 0.2305 | 23.4836 | 150.1573
29.8 | 3645:41 | 151.0331 | 109.2931 | 775.0035 | 780.4304 | 402.043 | 483.7007 | 85.2295 | 0.25634 | 23.5525 | 150.3535
29.8084 | 3647:38 | 151.2601 | 109.1626 | 774.7125 | 780.6201 | 402.175 | 484.3188 | 85.9012 | 0.22501 | 23.5207 | 150.3344
29.8167 | 3648:35 | 151.1316 | 108.9564 | 774.9624 | 780.6205 | 400.2862 | 481.4435 | 86.2512 | 0.23108 | 23.5982 | 150.3898
29.825 | 3648:56 | 151.267 | 108.6301 | 774.5966 | 780.3549 | 402.7597 | 484.7235 | 85.6328 | 0.23221 | 23.5787 | 150.3639
29.8333 | 3646:55 | 151.195 | 108.5129 | 774.5154 | 780.0608 | 403.5701 | 485.3755 | 85.177 | 0.22893 | 23.4853 | 150.2939
29.8417 | 3646:41 | 151.173 | 108.3949 | 775.9645 | 779.7377 | 402.75 | 484.7017 | 85.8656 | 0.22962 | 23.5444 | 150.3
29.85 | 3645:24 | 150.9939 | 108.2941 | 774.1988 | 780.2556 | 401.5054 | 483.1389 | 86.131 | 0.22019 | 23.5514 | 150.2273
29.8584 | 3644:46 | 151.1691 | 108.1246 | 774.4298 | 779.8705 | 403.0778 | 484.9557 | 85.4827 | 0.21819 | 23.568 | 150.2058
29.8667 | 3643:11 | 150.9319 | 108.2987 | 773.2505 | 780.3452 | 402.8205 | 484.2362 | 85.219 | 0.22373 | 23.5914 | 150.1595
29.875 | 3642:43 | 150.9322 | 108.4595 | 774.9058 | 780.8007 | 402.071 | 483.6851 | 85.8136 | 0.21784 | 23.4934 | 150.1054
29.8833 | 3641:39 | 150.9136 | 108.6538 | 775.2446 | 780.6004 | 403.8459 | 485.8905 | 86.2798 | 0.23421 | 23.5988 | 150.1077
29.8917 | 3643:24 | 151.0923 | 108.7488 | 774.9803 | 780.4085 | 405.357 | 488.0092 | 85.9277 | 0.23426 | 23.5304 | 150.2152
29.9 | 3645:19 | 151.057 | 108.9135 | 774.5479 | 780.1172 | 402.6154 | 484.4928 | 85.1409 | 0.23628 | 23.6922 | 150.2422
29.9083 | 3646:40 | 151.0989 | 109.0828 | 773.574 | 780.2004 | 403.0321 | 485.2705 | 85.4302 | 0.22775 | 23.5384 | 150.2987
29.9167 | 3647:21 | 151.2336 | 109.1714 | 774.9649 | 780.4839 | 401.281 | 482.7911 | 86.2553 | 0.20661 | 23.4537 | 150.321
29.925 | 3647:58 | 151.1958 | 109.0622 | 774.0652 | 780.8385 | 402.293 | 484.3628 | 85.931 | 0.22756 | 23.4454 | 150.3749
29.9333 | 3648:50 | 151.2507 | 108.7953 | 775.3361 | 780.7429 | 402.3917 | 484.5083 | 85.1901 | 0.24204 | 23.6465 | 150.3911
29.9417 | 3646:17 | 151.1612 | 108.6223 | 773.0824 | 780.4495 | 402.2784 | 484.6517 | 85.3515 | 0.21004 | 23.5437 | 150.3464
29.95 | 3645:07 | 151.1514 | 108.3119 | 775.2856 | 780.2378 | 401.8486 | 483.2118 | 86.048 | 0.23459 | 23.6399 | 150.3224
29.9583 | 3644:15 | 151.1713 | 108.217 | 774.4697 | 780.3684 | 402.439 | 484.2879 | 86.1638 | 0.21864 | 23.4031 | 150.2181
29.9667 | 3644:58 | 151.0142 | 108.2172 | 774.4715 | 780.5036 | 402.3127 | 484.3336 | 85.2077 | 0.2459 | 23.5363 | 150.1997
29.975 | 3643:41 | 151.0114 | 108.0152 | 774.0952 | 780.0587 | 404.3184 | 486.5244 | 85.5197 | 0.21531 | 23.5692 | 150.1674
29.9834 | 3640:44 | 150.9681 | 108.147 | 774.4669 | 780.5818 | 402.3963 | 484.1358 | 86.0544 | 0.21147 | 23.4534 | 150.1151
29.9917 | 3641:46 | 151.0114 | 108.5678 | 774.4689 | 780.5229 | 404.1716 | 486.0862 | 85.9979 | 0.20293 | 23.6864 | 150.1064
30 | 3642:26 | 150.9361 | 108.8264 | 774.5054 | 780.6208 | 402.7486 | 484.3012 | 85.1819 | 0.21293 | 23.6011 | 150.1192
30.0083 | 3643:51 | 151.0262 | 108.9422 | 775.4364 | 780.663 | 403.8737 | 486.3115 | 85.5785 | 0.21656 | 23.5028 | 150.2615
30.0167 | 3645:30 | 151.0616 | 109.0471 | 774.5145 | 781.1338 | 402.9977 | 485.0219 | 86.1607 | 0.20503 | 23.5857 | 150.3168
30.025 | 3647:02 | 151.151 | 109.0148 | 775.1068 | 780.6579 | 402.2862 | 484.3424 | 85.6855 | 0.22852 | 23.7116 | 150.3584
30.0334 | 3647:43 | 151.1301 | 109.2407 | 774.0698 | 780.2098 | 402.2011 | 483.9602 | 85.1869 | 0.25026 | 23.4594 | 150.3812
30.0417 | 3648:51 | 151.2978 | 108.9361 | 774.0688 | 780.5186 | 401.8154 | 483.7308 | 85.716 | 0.20766 | 23.3991 | 150.482
30.05 | 3648:29 | 151.2186 | 108.7231 | 774.4634 | 780.3246 | 402.6153 | 484.8466 | 86.2761 | 0.21598 | 23.5525 | 150.42
30.0583 | 3647:41 | 151.2952 | 108.5238 | 774.9832 | 780.527 | 401.2133 | 482.8536 | 85.5826 | 0.21593 | 23.5241 | 150.4453
30.0667 | 3647:24 | 151.1682 | 108.3554 | 774.4616 | 780.1871 | 403.6119 | 485.9077 | 85.2194 | 0.21854 | 23.3936 | 150.4238
30.075 | 3645:01 | 151.2229 | 108.2425 | 774.2476 | 780.2004 | 402.0938 | 483.487 | 86.0459 | 0.22796 | 23.575 | 150.3282
30.0833 | 3644:46 | 151.0751 | 107.8359 | 774.4642 | 780.2124 | 401.8927 | 483.7589 | 85.8377 | 0.22583 | 23.4917 | 150.2829
30.0917 | 3641:30 | 151.0727 | 107.8549 | 774.4606 | 779.8271 | 404.5468 | 486.7318 | 85.3595 | 0.22727 | 23.7076 | 150.1668
30.1 | 3643:04 | 150.9268 | 108.5431 | 774.6034 | 780.1342 | 404.7123 | 487.0145 | 85.3343 | 0.22024 | 23.7045 | 150.1858
30.1083 | 3643:36 | 151.0465 | 108.8614 | 773.5908 | 779.6118 | 403.2608 | 485.2266 | 86.2312 | 0.22343 | 23.5093 | 150.2126
30.1167 | 3643:43 | 151.0251 | 109.0515 | 774.935 | 780.427 | 403.4862 | 485.5421 | 85.7993 | 0.23011 | 23.5328 | 150.2101
30.125 | 3644:39 | 151.2956 | 109.2154 | 775.5519 | 780.2135 | 402.0131 | 484.1939 | 85.1801 | 0.22411 | 23.5501 | 150.2766
30.1334 | 3647:31 | 151.2929 | 109.2534 | 774.9442 | 781.0859 | 401.7849 | 483.3805 | 85.6995 | 0.21303 | 23.5276 | 150.4045
30.1417 | 3648:55 | 151.3691 | 108.9626 | 774.4911 | 780.6314 | 401.4048 | 483.2715 | 86.2704 | 0.22476 | 23.5127 | 150.4796
30.15 | 3647:57 | 151.1379 | 108.7339 | 775.1646 | 781.0552 | 402.2791 | 484.3335 | 85.5965 | 0.22998 | 23.5821 | 150.4502
30.1583 | 3647:23 | 151.1642 | 108.6555 | 775.6036 | 780.4372 | 402.9076 | 484.9977 | 85.3204 | 0.2214 | 23.6344 | 150.4154
30.1667 | 3648:17 | 151.2538 | 108.5312 | 775.4366 | 780.0711 | 401.2202 | 482.8853 | 85.7186 | 0.2217 | 23.4679 | 150.3322
30.175 | 3646:51 | 151.2478 | 108.3721 | 774.7881 | 779.8901 | 403.3329 | 485.1829 | 86.1991 | 0.22254 | 23.4761 | 150.3841
30.1834 | 3645:10 | 151.2144 | 108.1696 | 774.0011 | 779.9594 | 402.5572 | 484.3576 | 85.4491 | 0.20664 | 23.4295 | 150.3232
30.1917 | 3643:28 | 151.0921 | 108.026 | 774.4933 | 780.5595 | 402.87 | 484.6914 | 85.1472 | 0.24294 | 23.5689 | 150.2414
30.2 | 3643:09 | 151.0383 | 107.9669 | 774.4164 | 780.0776 | 402.5291 | 484.2574 | 85.95 | 0.20723 | 23.6074 | 150.217
30.2083 | 3642:16 | 150.9424 | 108.7454 | 776.3679 | 780.783 | 403.6912 | 485.4203 | 86.2432 | 0.21171 | 23.5726 | 150.1541
30.2167 | 3644:15 | 151.024 | 108.9943 | 774.7951 | 780.5917 | 403.7469 | 485.925 | 85.5234 | 0.216 | 23.6065 | 150.243
30.225 | 3646:10 | 151.2308 | 109.2406 | 774.4458 | 780.6382 | 403.0298 | 485.502 | 85.1581 | 0.21543 | 23.6363 | 150.2811
30.2334 | 3647:54 | 151.0799 | 109.3159 | 774.9319 | 780.3979 | 402.4917 | 484.335 | 85.9845 | 0.222 | 23.5256 | 150.3721
30.2417 | 3650:20 | 151.2899 | 108.9873 | 775.4384 | 780.5231 | 400.8946 | 482.0366 | 86.0645 | 0.22105 | 23.5589 | 150.4162
30.25 | 3647:37 | 151.3336 | 108.6572 | 776.0228 | 780.5478 | 401.1846 | 482.5508 | 85.6484 | 0.23026 | 23.5402 | 150.4508
30.2583 | 3648:18 | 151.2013 | 108.512 | 774.0169 | 780.4375 | 401.0729 | 482.6236 | 85.1689 | 0.22439 | 23.5224 | 150.3873
30.2667 | 3647:40 | 151.1577 | 108.3788 | 775.3689 | 779.7113 | 401.7942 | 483.6092 | 85.7106 | 0.22352 | 23.3898 | 150.3473
30.275 | 3645:03 | 151.09 | 108.3274 | 774.4126 | 780.6351 | 403.5807 | 485.3729 | 86.2411 | 0.2216 | 23.4598 | 150.3603
30.2833 | 3644:03 | 151.1155 | 108.1921 | 775.1058 | 780.3413 | 401.2309 | 482.6104 | 85.5852 | 0.21334 | 23.5506 | 150.2387
30.2917 | 3642:49 | 150.9597 | 108.1652 | 774.489 | 780.4385 | 403.5219 | 485.7724 | 85.135 | 0.20804 | 23.4939 | 150.1657
30.3 | 3643:56 | 151.0159 | 108.4772 | 773.8963 | 779.8739 | 404.4129 | 486.816 | 85.8246 | 0.22391 | 23.5483 | 150.132
30.3083 | 3641:51 | 150.8299 | 108.868 | 774.4711 | 780.6567 | 402.4028 | 484.2225 | 86.3076 | 0.21681 | 23.4442 | 150.2007
30.3167 | 3644:39 | 151.0186 | 109.1377 | 773.992 | 780.6876 | 403.0764 | 485.0514 | 85.4529 | 0.22652 | 23.4444 | 150.2227
30.325 | 3646:55 | 151.1673 | 109.356 | 775.0105 | 780.8393 | 402.7974 | 484.485 | 85.2998 | 0.22977 | 23.5106 | 150.349
30.3333 | 3647:50 | 151.3398 | 109.2104 | 775.3852 | 780.5326 | 400.8201 | 482.6013 | 86.0294 | 0.218 | 23.5335 | 150.4242
30.3417 | 3649:25 | 151.255 | 108.8592 | 775.5847 | 780.5496 | 400.2933 | 481.9854 | 86.2249 | 0.22448 | 23.5099 | 150.4358
30.35 | 3647:24 | 151.3184 | 108.6682 | 775.0249 | 780.6828 | 401.6093 | 483.4159 | 85.898 | 0.21631 | 23.5582 | 150.3938
30.3584 | 3646:57 | 151.2374 | 108.045 | 774.7387 | 779.8836 | 401.0561 | 482.6491 | 85.2285 | 0.20949 | 23.5437 | 150.4116
30.3667 | 3646:13 | 151.1671 | 108.2074 | 774.8948 | 781.1487 | 401.3913 | 482.8198 | 85.3075 | 0.21704 | 23.4683 | 150.3299
30.375 | 3644:37 | 150.9811 | 108.1128 | 774.1543 | 780.9874 | 402.3999 | 484.0509 | 85.9927 | 0.20556 | 23.4705 | 150.2287
30.3833 | 3641:47 | 151.1711 | 108.5117 | 775.9627 | 779.4007 | 402.2033 | 483.8723 | 86.0152 | 0.21302 | 23.553 | 150.1847
30.3917 | 3642:12 | 151.0398 | 108.8253 | 774.456 | 780.27 | 403.8444 | 485.8411 | 85.286 | 0.21225 | 23.5241 | 150.2265
30.4 | 3645:33 | 151.1497 | 109.0748 | 774.9395 | 779.6906 | 402.1111 | 483.915 | 85.205 | 0.21062 | 23.5916 | 150.3091
30.4084 | 3647:21 | 151.0918 | 109.0571 | 774.4971 | 780.5645 | 401.9222 | 483.7042 | 86.0631 | 0.20923 | 23.4717 | 150.297
30.4167 | 3648:59 | 151.2535 | 109.4044 | 775.2848 | 781.0333 | 400.8269 | 482.6885 | 86.1312 | 0.20979 | 23.4818 | 150.4265
30.425 | 3650:49 | 151.3256 | 109.0882 | 775.5284 | 780.616 | 400.2691 | 481.8846 | 85.7985 | 0.2046 | 23.4402 | 150.4635
30.4333 | 3648:30 | 151.2966 | 108.8658 | 774.4472 | 781.0856 | 401.0321 | 482.7112 | 85.1732 | 0.20925 | 23.6681 | 150.4572
30.4417 | 3648:08 | 151.2906 | 108.6807 | 775.1489 | 780.0886 | 402.7991 | 485.3071 | 85.7118 | 0.21101 | 23.4834 | 150.3603
30.45 | 3646:41 | 151.2589 | 108.5448 | 775.0829 | 780.3715 | 400.8102 | 482.4961 | 86.1452 | 0.21538 | 23.5041 | 150.2879
30.4583 | 3646:47 | 151.259 | 108.4163 | 774.971 | 780.838 | 402.1533 | 484.3113 | 85.658 | 0.22022 | 23.4204 | 150.2979
30.4667 | 3643:50 | 150.9993 | 108.3769 | 773.6917 | 780.579 | 402.6063 | 484.5863 | 85.1657 | 0.21567 | 23.5734 | 150.2239
30.475 | 3643:45 | 151.0346 | 108.2438 | 774.9136 | 780.1712 | 403.2009 | 485.0959 | 85.6781 | 0.21611 | 23.5977 | 150.1853
30.4833 | 3642:58 | 151.1084 | 108.1718 | 773.6165 | 780.3854 | 403.1044 | 485.1152 | 86.08 | 0.20088 | 23.4863 | 150.105
30.4917 | 3640:37 | 150.8561 | 108.4598 | 774.9533 | 780.6042 | 402.8725 | 484.6509 | 85.8327 | 0.22565 | 23.5754 | 150.0091
30.5 | 3641:29 | 150.9634 | 108.5404 | 774.6993 | 780.6923 | 403.8213 | 485.6269 | 85.1295 | 0.22323 | 23.5333 | 150.0466
30.5084 | 3642:50 | 150.9792 | 108.8514 | 773.6162 | 780.6437 | 404.3068 | 486.7193 | 85.6746 | 0.19731 | 23.5278 | 150.0672
30.5167 | 3642:46 | 151.0849 | 109.0145 | 774.4375 | 780.6843 | 403.615 | 485.8007 | 86.2134 | 0.20682 | 23.5703 | 150.1345
30.525 | 3643:31 | 151.0994 | 109.1156 | 773.9614 | 780.5249 | 402.9604 | 485.1985 | 85.5634 | 0.22843 | 23.4736 | 150.1786
30.5333 | 3646:17 | 151.0802 | 109.0718 | 775.4157 | 781.0107 | 402.9052 | 484.8481 | 85.3027 | 0.24982 | 23.4609 | 150.2411
30.5417 | 3645:33 | 151.0603 | 109.2098 | 774.913 | 780.8387 | 400.9219 | 482.7381 | 85.7927 | 0.20714 | 23.6628 | 150.2273
30.55 | 3646:29 | 151.0372 | 108.7799 | 774.4432 | 780.9317 | 402.6609 | 484.7095 | 86.0701 | 0.20983 | 23.5184 | 150.3541
30.5584 | 3646:58 | 151.2713 | 108.6989 | 775.5758 | 780.4338 | 402.574 | 484.7027 | 85.459 | 0.23726 | 23.3975 | 150.2756
30.5667 | 3645:59 | 151.0212 | 108.5466 | 774.515 | 780.971 | 402.3711 | 484.3531 | 85.2012 | 0.20903 | 23.5274 | 150.2619
30.575 | 3643:06 | 151.0362 | 108.2981 | 775.7258 | 780.3994 | 400.4351 | 482.1265 | 86.0347 | 0.21277 | 23.6597 | 150.1919
30.5833 | 3642:17 | 151.0631 | 108.143 | 773.5003 | 781.4269 | 403.4524 | 485.4146 | 86.1895 | 0.22109 | 23.6383 | 150.1233
30.5917 | 3642:50 | 150.9356 | 108.1726 | 774.8257 | 780.4429 | 404.1965 | 486.154 | 85.452 | 0.22006 | 23.4957 | 150.1526
30.6 | 3640:56 | 150.9029 | 108.2006 | 774.8009 | 780.0167 | 402.2735 | 483.7673 | 85.1931 | 0.221 | 23.4887 | 150.1686
30.6084 | 3640:46 | 151.0049 | 108.4708 | 775.5292 | 780.058 | 403.1413 | 485.2979 | 85.7885 | 0.21932 | 23.6106 | 150.1322
30.6167 | 3643:48 | 150.9688 | 108.4977 | 774.5842 | 780.2589 | 403.8508 | 486.1255 | 86.178 | 0.21696 | 23.7012 | 150.1958
30.625 | 3643:55 | 151.0692 | 108.8432 | 774.1561 | 780.9932 | 403.4824 | 485.4423 | 85.72 | 0.21596 | 23.4833 | 150.2429
30.6333 | 3645:16 | 151.1602 | 108.9893 | 775.8449 | 780.5127 | 401.5842 | 483.0872 | 85.2196 | 0.20117 | 23.5935 | 150.3509
30.6417 | 3647:18 | 151.2327 | 109.0556 | 774.7715 | 780.7238 | 401.128 | 482.7809 | 85.4368 | 0.2186 | 23.3667 | 150.419
30.65 | 3649:06 | 151.1707 | 109.2943 | 774.4344 | 780.405 | 399.4761 | 480.8277 | 86.0675 | 0.21562 | 23.3628 | 150.4345
30.6583 | 3648:45 | 151.2519 | 109.3363 | 774.8331 | 780.201 | 401.3002 | 483.3241 | 86.1453 | 0.21024 | 23.5803 | 150.5165
30.6667 | 3651:14 | 151.4155 | 109.0022 | 774.4426 | 780.6544 | 400.5877 | 482.1002 | 85.4033 | 0.22241 | 23.5447 | 150.5554
30.675 | 3652:12 | 151.2283 | 108.7211 | 775.014 | 780.3103 | 400.7274 | 482.1388 | 85.3254 | 0.21792 | 23.4497 | 150.5783
30.6833 | 3649:45 | 151.1873 | 107.9996 | 774.0986 | 780.261 | 398.8206 | 479.8904 | 86.0609 | 0.22134 | 23.4555 | 150.4508
30.6917 | 3648:16 | 151.1917 | 108.2807 | 774.4328 | 780.2984 | 399.7049 | 481.0993 | 86.1257 | 0.22717 | 23.4335 | 150.4596
30.7 | 3646:40 | 151.1492 | 108.2127 | 773.1588 | 779.9509 | 400.9651 | 482.3264 | 85.3612 | 0.21845 | 23.4927 | 150.3331
30.7083 | 3644:38 | 151.2596 | 108.1166 | 774.3453 | 780.4461 | 402.1841 | 483.8286 | 85.4665 | 0.22236 | 23.6175 | 150.3145
30.7167 | 3644:04 | 151.1595 | 108.5208 | 774.9293 | 780.8425 | 403.7164 | 485.7693 | 86.0167 | 0.21556 | 23.6693 | 150.2611
30.725 | 3646:52 | 151.0079 | 108.8911 | 774.0311 | 780.8452 | 403.2676 | 485.3703 | 86.1227 | 0.21873 | 23.5071 | 150.2661
30.7334 | 3647:34 | 151.1427 | 109.2786 | 774.4313 | 780.131 | 400.599 | 482.2409 | 85.4836 | 0.066136 | 23.5451 | 150.3576
30.7417 | 3648:51 | 151.1983 | 109.07 | 775.3813 | 781.0771 | 400.9438 | 482.7841 | 85.2942 | 0.05178 | 23.5219 | 150.467
30.75 | 3649:41 | 151.3302 | 108.8953 | 774.7161 | 780.8968 | 402.4394 | 484.3002 | 86.0773 | 0.20603 | 23.4499 | 150.5066
30.7583 | 3649:43 | 151.3663 | 108.6667 | 772.9106 | 781.0085 | 402.1326 | 484.0532 | 86.1165 | 0.23049 | 23.4967 | 150.3576
30.7667 | 3649:18 | 151.2034 | 108.5529 | 774.3903 | 780.0141 | 401.6057 | 483.634 | 85.3959 | 0.23978 | 23.4931 | 150.3167
30.775 | 3646:41 | 151.1879 | 108.4054 | 774.9706 | 780.1674 | 402.221 | 484.08 | 85.3375 | 0.21764 | 23.6036 | 150.2785
30.7834 | 3644:46 | 151.0585 | 108.1928 | 773.5198 | 780.6088 | 403.5629 | 485.7933 | 86.0661 | 0.19734 | 23.4828 | 150.2071
30.7917 | 3644:36 | 150.9702 | 108.1474 | 773.9542 | 780.3703 | 402.2859 | 483.8393 | 86.0146 | 0.21287 | 23.4653 | 150.1858
30.8 | 3640:38 | 150.7584 | 108.4156 | 774.8621 | 780.4618 | 402.8801 | 484.6178 | 85.3443 | 0.23327 | 23.5177 | 150.0388
30.8083 | 3640:26 | 150.9299 | 108.5494 | 774.8182 | 780.6423 | 403.368 | 485.1302 | 85.1534 | 0.2274 | 23.4514 | 150.0769
30.8167 | 3639:59 | 150.7849 | 109.0865 | 773.9739 | 780.7617 | 403.0168 | 484.8737 | 85.8325 | 0.22329 | 23.504 | 150.0615
30.825 | 3642:52 | 150.9623 | 109.394 | 775.8194 | 780.8367 | 401.6609 | 483.4133 | 86.1447 | 0.22731 | 23.6269 | 150.106
30.8333 | 3644:33 | 151.183 | 109.5079 | 774.9941 | 780.5497 | 401.982 | 483.7194 | 85.9085 | 0.23914 | 23.4844 | 150.246
30.8417 | 3645:45 | 150.9651 | 109.0407 | 774.7192 | 780.6429 | 403.1946 | 485.4497 | 85.275 | 0.24506 | 23.5299 | 150.2701
30.85 | 3646:03 | 151.1102 | 108.8529 | 774.5117 | 780.1393 | 402.6442 | 484.4548 | 85.6773 | 0.21286 | 23.4764 | 150.316
30.8583 | 3646:34 | 151.2096 | 108.7069 | 774.114 | 780.1031 | 402.0444 | 483.821 | 86.2396 | 0.19538 | 23.4617 | 150.3102
30.8667 | 3643:16 | 151.0027 | 108.5286 | 774.437 | 780.5698 | 401.9518 | 483.7789 | 86.0977 | 0.22841 | 23.4812 | 150.2419
30.875 | 3643:41 | 151.1197 | 108.3916 | 773.3638 | 780.9017 | 402.307 | 484.1051 | 85.2211 | 0.23471 | 23.5085 | 150.1909
30.8834 | 3641:13 | 151.1002 | 108.2726 | 773.462 | 781.4597 | 401.619 | 483.1192 | 85.6045 | 0.19964 | 23.4231 | 150.1589
30.8917 | 3639:33 | 150.9077 | 108.15 | 773.4203 | 780.3867 | 403.9233 | 485.9033 | 86.1984 | 0.22878 | 23.4139 | 150.0846
30.9 | 3641:57 | 150.9225 | 108.2655 | 774.2542 | 779.2045 | 401.8511 | 483.5268 | 85.7488 | 0.22908 | 23.5207 | 150.1216
30.9083 | 3641:12 | 150.9458 | 108.519 | 774.0122 | 780.7561 | 404.2762 | 486.4583 | 85.2375 | 0.22276 | 23.4798 | 150.1499
30.9167 | 3641:24 | 150.8938 | 108.7874 | 773.0072 | 780.2577 | 403.567 | 485.4264 | 85.2448 | 0.22497 | 23.5182 | 150.2111
30.925 | 3640:53 | 150.9755 | 108.9954 | 775.1198 | 781.1667 | 403.0019 | 485.2476 | 86.1349 | 0.18669 | 23.4692 | 150.3029
30.9334 | 3645:34 | 151.1811 | 109.127 | 774.4638 | 780.0393 | 399.6984 | 480.9731 | 86.1123 | 0.22147 | 23.5084 | 150.399
30.9417 | 3646:15 | 151.1472 | 109.3111 | 773.7825 | 780.5058 | 401.441 | 483.0456 | 85.4249 | 0.2342 | 23.5131 | 150.469
30.95 | 3648:50 | 151.2832 | 109.2519 | 773.9556 | 780.1335 | 400.1074 | 481.5124 | 85.1611 | 0.22091 | 23.513 | 150.6042
30.9583 | 3650:59 | 151.4434 | 108.9515 | 775.2484 | 781.0087 | 399.5333 | 481.2876 | 86.0422 | 0.22874 | 23.4614 | 150.6066
30.9667 | 3649:42 | 151.3385 | 108.6359 | 774.5222 | 780.0787 | 400.9803 | 482.6786 | 86.1806 | 0.22534 | 23.5244 | 150.5796
30.975 | 3647:55 | 151.3117 | 108.4977 | 773.5729 | 780.1105 | 401.1785 | 482.635 | 85.6849 | 0.23403 | 23.4865 | 150.5779
30.9834 | 3647:34 | 151.1774 | 108.2963 | 774.867 | 780.0459 | 399.4222 | 480.4886 | 85.1926 | 0.21804 | 23.5641 | 150.5315
30.9917 | 3645:41 | 151.1868 | 108.1555 | 774.0731 | 780.3423 | 402.1954 | 483.705 | 85.714 | 0.21032 | 23.6355 | 150.4204
31 | 3645:20 | 151.2013 | 108.0533 | 774.6331 | 780.0797 | 402.3549 | 484.1861 | 86.2188 | 0.21381 | 23.5452 | 150.4042
31.0083 | 3644:34 | 151.0783 | 108.5425 | 774.9991 | 780.5779 | 401.3157 | 482.7879 | 85.9454 | 0.22232 | 23.5496 | 150.371
31.0167 | 3645:26 | 151.2329 | 108.9176 | 774.8716 | 780.3583 | 400.9868 | 482.6839 | 85.2293 | 0.22984 | 23.5164 | 150.4121
31.025 | 3647:55 | 151.3169 | 109.1864 | 774.4093 | 780.9039 | 400.8017 | 482.607 | 85.6986 | 0.22198 | 23.5682 | 150.4842
31.0333 | 3647:18 | 151.2906 | 109.1173 | 774.5808 | 780.4117 | 400.9012 | 482.6807 | 86.2051 | 0.22832 | 23.5291 | 150.5223
31.0417 | 3649:54 | 151.304 | 109.2475 | 774.858 | 780.9324 | 399.237 | 480.868 | 85.8325 | 0.222 | 23.5134 | 150.5715
31.05 | 3649:49 | 151.376 | 108.9976 | 774.1175 | 780.3341 | 400.6732 | 482.4042 | 85.1912 | 0.2219 | 23.5348 | 150.5393
31.0583 | 3649:21 | 151.4741 | 108.7844 | 774.9564 | 780.5461 | 400.0639 | 481.4704 | 85.6583 | 0.19332 | 23.5459 | 150.3896
31.0667 | 3647:50 | 151.2247 | 108.6889 | 774.4629 | 781.2231 | 402.1917 | 483.9637 | 86.2184 | 0.19778 | 23.5955 | 150.3133
31.075 | 3647:35 | 151.1596 | 108.61 | 773.8816 | 780.5398 | 401.0907 | 482.7325 | 85.8927 | 0.21887 | 23.6017 | 150.3165
31.0833 | 3646:43 | 151.1012 | 108.4346 | 773.877 | 780.1111 | 401.1581 | 482.6714 | 85.2947 | 0.21992 | 23.5463 | 150.2934
31.0917 | 3645:06 | 151.2023 | 108.381 | 774.2239 | 780.0779 | 401.7 | 483.5277 | 85.4496 | 0.22352 | 23.57 | 150.1517
31.1 | 3643:48 | 150.9497 | 108.381 | 774.0176 | 779.9456 | 400.7252 | 482.2147 | 86.1924 | 0.22828 | 23.5197 | 150.1647
31.1084 | 3643:16 | 151.1018 | 108.3462 | 773.4941 | 780.3826 | 403.7301 | 485.8211 | 85.9104 | 0.22841 | 23.4963 | 150.1553
31.1167 | 3641:57 | 151.1034 | 108.2017 | 773.9031 | 780.1262 | 402.8939 | 484.8023 | 85.2424 | 0.22526 | 23.5778 | 150.1046
31.125 | 3640:47 | 150.9561 | 107.9453 | 774.0838 | 780.3983 | 403.1449 | 485.3325 | 85.58 | 0.22243 | 23.6858 | 150.0246
31.1333 | 3639:36 | 150.8991 | 108.3631 | 773.5015 | 780.8531 | 403.3433 | 485.2023 | 86.2501 | 0.21359 | 23.5378 | 150.0113
31.1417 | 3639:01 | 150.8881 | 108.5745 | 774.4047 | 779.9349 | 402.689 | 484.4544 | 85.7238 | 0.21998 | 23.3309 | 150.05
31.15 | 3641:43 | 150.853 | 108.8465 | 773.9791 | 780.8513 | 402.2285 | 484.3122 | 85.2618 | 0.22098 | 23.5519 | 150.1665
31.1584 | 3642:57 | 151.0901 | 108.8858 | 775.1893 | 780.888 | 402.124 | 483.7318 | 85.5018 | 0.21869 | 23.5929 | 150.2224
31.1667 | 3645:54 | 151.1884 | 109.2209 | 774.2285 | 780.815 | 401.963 | 483.8185 | 86.2249 | 0.2246 | 23.5229 | 150.3204
31.175 | 3645:46 | 151.254 | 109.3296 | 775.3168 | 781.4835 | 401.0523 | 482.9467 | 85.8982 | 0.22946 | 23.4721 | 150.3967
31.1833 | 3649:46 | 151.3449 | 109.1286 | 774.3711 | 781.4777 | 400.9887 | 482.8929 | 85.2947 | 0.2271 | 23.4917 | 150.4745
31.1917 | 3648:36 | 151.3349 | 108.9293 | 773.8198 | 780.5428 | 400.0829 | 481.5475 | 85.297 | 0.22361 | 23.5908 | 150.418
31.2 | 3647:52 | 151.2934 | 108.6699 | 775.8198 | 780.6162 | 400.1794 | 481.7967 | 86.0924 | 0.21772 | 23.5767 | 150.4544
31.2084 | 3647:29 | 151.2186 | 108.5267 | 773.7262 | 780.2891 | 400.9893 | 482.7163 | 85.9938 | 0.21985 | 23.3999 | 150.4246
31.2167 | 3647:12 | 151.1982 | 108.3881 | 774.3979 | 780.5366 | 401.704 | 483.447 | 85.3144 | 0.20822 | 23.4752 | 150.4146
31.225 | 3645:44 | 151.272 | 108.0668 | 774.5461 | 780.6472 | 401.5065 | 482.7854 | 85.2885 | 0.21812 | 23.583 | 150.3747
31.2333 | 3644:24 | 151.0027 | 108.0568 | 774.3906 | 780.9877 | 401.4192 | 482.9489 | 86.0803 | 0.21824 | 23.6182 | 150.3265
31.2417 | 3643:58 | 151.0815 | 108.1213 | 773.7839 | 780.6371 | 402.0956 | 483.5699 | 86.1363 | 0.22483 | 23.5329 | 150.2697
31.25 | 3642:27 | 151.2263 | 108.3154 | 774.3908 | 780.1409 | 400.4616 | 481.877 | 85.7685 | 0.21518 | 23.4821 | 150.1832
31.2584 | 3642:30 | 151.0098 | 108.6671 | 774.8719 | 780.6746 | 401.6588 | 483.634 | 85.1942 | 0.20654 | 23.5352 | 150.2183
31.2667 | 3644:56 | 151.0704 | 108.9008 | 773.8066 | 780.6257 | 402.2732 | 484.0829 | 85.9672 | 0.1947 | 23.5266 | 150.2933
31.275 | 3645:23 | 151.2313 | 108.9991 | 774.4467 | 780.8491 | 401.3358 | 482.7854 | 86.2272 | 0.20998 | 23.5621 | 150.3108
31.2833 | 3646:17 | 151.22 | 109.1982 | 775.2884 | 780.6325 | 401.301 | 482.9612 | 85.335 | 0.2219 | 23.3907 | 150.3522
31.2917 | 3649:26 | 151.2883 | 109.2995 | 774.8326 | 780.5432 | 400.6781 | 482.3262 | 85.3816 | 0.22062 | 23.5946 | 150.4181
31.3 | 3651:24 | 151.2561 | 109.2248 | 774.5659 | 780.9299 | 400.1952 | 481.6192 | 86.0407 | 0.22975 | 23.4003 | 150.5129
31.3084 | 3651:13 | 151.3418 | 108.9293 | 774.354 | 780.6123 | 400.2142 | 481.6986 | 86.2116 | 0.22605 | 23.4932 | 150.5866
31.3167 | 3649:58 | 151.2304 | 108.6135 | 774.8428 | 780.4944 | 398.1195 | 479.2887 | 85.3235 | 0.2224 | 23.4812 | 150.52
31.325 | 3649:09 | 151.3548 | 108.3552 | 773.3054 | 779.7639 | 401.3394 | 483.058 | 85.267 | 0.22456 | 23.3262 | 150.4635
31.3333 | 3646:32 | 151.1446 | 108.3195 | 774.959 | 780.5623 | 400.9351 | 482.8107 | 85.7656 | 0.21241 | 23.6117 | 150.3296
31.3417 | 3643:58 | 151.1615 | 107.9895 | 773.5599 | 779.9097 | 402 | 483.8267 | 86.2327 | 0.21779 | 23.4414 | 150.3085
31.35 | 3642:54 | 151.2406 | 108.1133 | 773.9353 | 780.4704 | 402.656 | 484.4166 | 85.5961 | 0.21811 | 23.5192 | 150.2182
31.3584 | 3642:25 | 151.02 | 108.5546 | 774.3266 | 780.8683 | 401.7131 | 483.2935 | 85.1253 | 0.20884 | 23.4614 | 150.1854
31.3667 | 3642:17 | 151.0974 | 108.8777 | 774.4213 | 780.545 | 401.4699 | 483.0457 | 85.6004 | 0.23122 | 23.4869 | 150.1773
31.375 | 3643:49 | 151.1239 | 109.1321 | 774.0172 | 780.475 | 399.8392 | 481.1977 | 86.2414 | 0.2041 | 23.6618 | 150.2161
31.3833 | 3646:18 | 151.2258 | 109.3985 | 773.5521 | 780.2289 | 400.9888 | 482.5668 | 85.714 | 0.241 | 23.4792 | 150.2346
31.3917 | 3648:34 | 151.3338 | 109.0796 | 775.3531 | 780.3433 | 400.3955 | 482.1797 | 85.15 | 0.24037 | 23.6048 | 150.423
31.4 | 3648:23 | 151.3214 | 108.6589 | 774.2676 | 780.5283 | 400.8196 | 482.3214 | 85.9924 | 0.19732 | 23.4436 | 150.3917
31.4083 | 3647:24 | 151.2213 | 108.5581 | 774.8238 | 779.8614 | 401.5732 | 483.2119 | 86.166 | 0.20699 | 23.4765 | 150.297
31.4167 | 3645:31 | 151.1502 | 108.3061 | 774.717 | 780.4847 | 400.5151 | 482.308 | 85.7023 | 0.23461 | 23.5649 | 150.2445
31.425 | 3645:21 | 151.0176 | 107.7203 | 773.788 | 780.5238 | 400.6228 | 482.135 | 85.1339 | 0.23952 | 23.4574 | 150.23
31.4333 | 3643:23 | 151.0359 | 107.9311 | 774.8884 | 780.5595 | 400.3515 | 481.815 | 85.7817 | 0.22085 | 23.4941 | 150.1506
31.4417 | 3640:53 | 150.9465 | 108.2578 | 774.4255 | 779.8737 | 402.4096 | 484.0671 | 86.2191 | 0.2135 | 23.484 | 150.0984
31.45 | 3641:38 | 150.9632 | 108.5653 | 774.3923 | 780.6143 | 403.3189 | 485.7108 | 85.8644 | 0.23736 | 23.487 | 150.094
31.4583 | 3642:28 | 150.8915 | 108.9169 | 773.5426 | 781.3726 | 403.4026 | 485.1226 | 85.2733 | 0.246 | 23.5653 | 150.1374
31.4667 | 3643:55 | 151.1292 | 109.2419 | 775.3092 | 780.0573 | 400.97 | 482.4336 | 85.474 | 0.22222 | 23.5282 | 150.1827
31.475 | 3645:39 | 151.273 | 109.5204 | 774.4466 | 780.1533 | 399.1847 | 480.5061 | 86.0848 | 0.19154 | 23.4972 | 150.3057
31.4833 | 3646:02 | 151.3119 | 109.2989 | 774.3664 | 781.0246 | 400.7303 | 482.0068 | 86.1333 | 0.21654 | 23.5259 | 150.3664
31.4917 | 3649:05 | 151.2175 | 109.0305 | 775.2849 | 780.593 | 399.3173 | 480.6145 | 85.2551 | 0.23218 | 23.5844 | 150.4964
31.5 | 3648:57 | 151.2407 | 108.7191 | 774.3211 | 780.6149 | 399.7989 | 481.4057 | 85.4784 | 0.21019 | 23.594 | 150.4091
31.5083 | 3647:06 | 151.1989 | 108.549 | 774.1432 | 780.6099 | 399.2776 | 480.6472 | 86.0872 | 0.1946 | 23.5465 | 150.4887
31.5167 | 3646:49 | 151.2106 | 108.4028 | 773.902 | 781.4216 | 401.2101 | 482.9763 | 86.1399 | 0.21029 | 23.5472 | 150.421
31.525 | 3647:15 | 151.1851 | 108.2421 | 774.9083 | 780.2682 | 399.9338 | 481.2474 | 85.4609 | 0.23301 | 23.6498 | 150.3549
31.5334 | 3644:23 | 151.2261 | 108.0465 | 774.234 | 780.0558 | 401.3043 | 482.7272 | 85.2528 | 0.23087 | 23.5483 | 150.2286
31.5417 | 3642:20 | 150.9403 | 108.2258 | 773.8076 | 780.8478 | 400.2696 | 481.6234 | 85.8922 | 0.21068 | 23.5594 | 150.2257
31.55 | 3641:43 | 150.959 | 108.6108 | 774.3946 | 780.1201 | 402.9411 | 485.1176 | 86.1177 | 0.21081 | 23.4874 | 150.1718
31.5583 | 3643:28 | 151.1391 | 108.6755 | 773.0089 | 779.9924 | 400.2967 | 481.9081 | 85.433 | 0.23534 | 23.4183 | 150.2177
31.5667 | 3643:59 | 151.143 | 108.9851 | 774.8199 | 780.5766 | 401.1663 | 482.7939 | 85.1856 | 0.21365 | 23.5226 | 150.3055
31.575 | 3645:46 | 151.1722 | 108.9412 | 773.3445 | 780.5302 | 401.5203 | 483.2293 | 85.6757 | 0.20523 | 23.5313 | 150.3562
31.5834 | 3647:42 | 151.1706 | 109.0663 | 775.0942 | 781.1439 | 400.7425 | 482.6056 | 86.2371 | 0.21075 | 23.5571 | 150.4629
31.5917 | 3648:17 | 151.2805 | 109.1579 | 775.3157 | 780.7031 | 399.2506 | 480.5612 | 85.7605 | 0.23473 | 23.5633 | 150.4552
31.6 | 3649:46 | 151.408 | 109.0632 | 774.5324 | 780.4857 | 400.2438 | 482.0248 | 85.2658 | 0.26213 | 23.5349 | 150.5506
31.6083 | 3651:15 | 151.3278 | 108.8463 | 774.3745 | 780.3793 | 399.7283 | 481.1079 | 85.3902 | 0.21958 | 23.5294 | 150.5592
31.6167 | 3649:29 | 151.2597 | 108.5783 | 774.3779 | 780.5409 | 399.8403 | 481.1349 | 86.2566 | 0.22005 | 23.5988 | 150.5389
31.625 | 3648:18 | 151.3213 | 108.5203 | 774.8441 | 780.2684 | 401.4894 | 483.4696 | 85.7967 | 0.21884 | 23.5338 | 150.4371
31.6334 | 3647:45 | 151.2521 | 107.9972 | 773.2857 | 780.4999 | 399.5114 | 480.7689 | 85.1408 | 0.23365 | 23.5435 | 150.3259
31.6417 | 3646:27 | 151.1864 | 108.2084 | 774.5148 | 780.4216 | 401.3219 | 483.1779 | 85.9485 | 0.19346 | 23.5428 | 150.316
31.65 | 3644:35 | 151.2527 | 108.0939 | 774.8577 | 779.7938 | 401.4083 | 483.3101 | 86.2117 | 0.2033 | 23.4637 | 150.2533
31.6583 | 3643:59 | 151.0429 | 108.3066 | 773.8861 | 780.2435 | 401.6865 | 483.2676 | 85.6793 | 0.24585 | 23.5456 | 150.2387
31.6667 | 3642:12 | 151.1534 | 108.7347 | 774.0505 | 780.0204 | 399.7525 | 480.9909 | 85.2006 | 0.25277 | 23.5491 | 150.1199
31.675 | 3644:58 | 151.2114 | 109.1554 | 774.8499 | 780.4756 | 400.7262 | 482.1637 | 85.8469 | 0.21769 | 23.4997 | 150.2055
31.6834 | 3646:15 | 151.0757 | 109.6143 | 774.7993 | 780.5721 | 399.7186 | 481.259 | 86.1158 | 0.24166 | 23.5007 | 150.2995
31.6917 | 3650:25 | 151.3392 | 109.2628 | 773.9618 | 780.7751 | 399.3805 | 480.6208 | 85.5022 | 0.24022 | 23.5833 | 150.4304
31.7 | 3648:52 | 151.2633 | 108.9155 | 774.8954 | 780.5463 | 399.8293 | 481.1456 | 85.373 | 0.2305 | 23.6359 | 150.4809
31.7083 | 3648:30 | 151.215 | 108.5875 | 773.673 | 781.1902 | 399.6502 | 481.4159 | 85.8227 | 0.217 | 23.5167 | 150.442
31.7167 | 3647:21 | 151.2817 | 108.313 | 774.4474 | 780.2357 | 399.7407 | 481.1653 | 86.2438 | 0.22093 | 23.5639 | 150.2867
31.725 | 3645:11 | 151.0903 | 108.255 | 775.4186 | 780.4428 | 400.8323 | 482.2607 | 85.666 | 0.22872 | 23.6176 | 150.274
31.7334 | 3642:56 | 150.9603 | 108.0158 | 773.2398 | 779.5964 | 402.4798 | 484.2266 | 85.1132 | 0.24594 | 23.4846 | 150.2215
31.7417 | 3643:17 | 150.8594 | 108.1427 | 774.8318 | 780.5245 | 401.6194 | 483.3253 | 85.5244 | 0.22255 | 23.5967 | 150.1541
31.75 | 3641:28 | 151.068 | 108.4237 | 773.1754 | 780.5392 | 401.8002 | 483.4937 | 86.156 | 0.21038 | 23.4419 | 150.1336
31.7583 | 3642:17 | 151.1422 | 108.6192 | 774.1058 | 780.2585 | 401.5559 | 483.2279 | 85.691 | 0.23895 | 23.6772 | 150.1139
31.7667 | 3644:02 | 151.0614 | 108.8171 | 773.6592 | 780.5005 | 400.4278 | 481.9432 | 85.2235 | 0.22204 | 23.5592 | 150.1452
31.775 | 3643:40 | 150.9874 | 108.9912 | 774.7692 | 781.0052 | 401.2899 | 482.9129 | 85.6714 | 0.21799 | 23.6465 | 150.205
31.7833 | 3645:07 | 151.1922 | 109.2581 | 774.4463 | 780.5162 | 401.4179 | 483.3068 | 86.2268 | 0.21704 | 23.4162 | 150.2654
31.7917 | 3648:07 | 151.2639 | 109.3767 | 773.5389 | 780.9898 | 401.5178 | 483.4993 | 85.6807 | 0.22059 | 23.5512 | 150.3598
31.8 | 3648:23 | 151.3778 | 109.2128 | 774.9437 | 780.4 | 400.3236 | 481.7122 | 85.2847 | 0.25093 | 23.6089 | 150.4087
31.8083 | 3649:50 | 151.2119 | 108.9182 | 773.8195 | 780.5413 | 400.0423 | 481.6174 | 85.7366 | 0.19628 | 23.5466 | 150.5015
31.8167 | 3647:08 | 151.2859 | 108.863 | 773.9818 | 780.0439 | 400.1361 | 481.5011 | 86.2428 | 0.21564 | 23.4231 | 150.4397
31.825 | 3648:45 | 151.3673 | 108.4846 | 774.7062 | 780.1177 | 399.1474 | 480.4201 | 85.6693 | 0.24979 | 23.5076 | 150.3201
31.8333 | 3645:16 | 151.2871 | 108.518 | 773.9117 | 779.8286 | 402.4414 | 484.379 | 85.2542 | 0.24991 | 23.4432 | 150.3031
31.8417 | 3644:44 | 151.2495 | 108.3437 | 774.6727 | 780.5115 | 400.5791 | 482.1848 | 85.7147 | 0.20209 | 23.5637 | 150.2434
31.85 | 3644:44 | 151.1796 | 108.2798 | 774.7982 | 780.5988 | 399.4095 | 480.5502 | 86.1563 | 0.20147 | 23.393 | 150.2226
31.8583 | 3643:59 | 151.1167 | 108.2497 | 774.9381 | 780.4323 | 400.675 | 482.2357 | 85.8425 | 0.24472 | 23.4757 | 150.1528
31.8667 | 3642:24 | 151.0052 | 108.1973 | 773.884 | 780.9618 | 402.0412 | 483.9417 | 85.2427 | 0.2562 | 23.6312 | 150.1998
31.875 | 3642:09 | 150.9023 | 108.4949 | 774.8259 | 780.505 | 401.5716 | 483.3167 | 85.2833 | 0.23476 | 23.5582 | 150.1574
31.8833 | 3642:34 | 150.9123 | 108.8308 | 774.0093 | 779.6528 | 400.5637 | 482.1504 | 85.9628 | 0.20771 | 23.4528 | 150.1714
31.8917 | 3641:53 | 151.1243 | 109.1021 | 774.3278 | 780.5161 | 399.745 | 481.0422 | 86.1546 | 0.21309 | 23.4854 | 150.1269
31.9 | 3644:41 | 151.0863 | 109.4294 | 775.1237 | 780.1971 | 401.7357 | 483.4104 | 85.4013 | 0.22873 | 23.5454 | 150.2714
31.9084 | 3644:51 | 151.2763 | 109.3692 | 773.9848 | 780.473 | 399.6591 | 480.9993 | 85.328 | 0.21602 | 23.5484 | 150.363
31.9167 | 3648:58 | 151.1792 | 108.7912 | 775.6121 | 780.5454 | 398.57 | 479.6646 | 86.0647 | 0.22289 | 23.6035 | 150.388
31.925 | 3648:46 | 151.2454 | 108.2826 | 773.9344 | 780.8547 | 399.6064 | 480.7748 | 86.1158 | 0.2193 | 23.4912 | 150.4013
31.9333 | 3645:54 | 151.2581 | 108.2745 | 774.1628 | 779.6697 | 401.7958 | 483.6385 | 85.5627 | 0.23307 | 23.5609 | 150.3513
31.9417 | 3643:36 | 151.2227 | 108.0872 | 773.8872 | 780.0438 | 399.9759 | 481.0425 | 85.1803 | 0.23592 | 23.5939 | 150.2806
31.95 | 3641:36 | 151.1072 | 107.9786 | 774.5731 | 780.1083 | 402.7536 | 484.6768 | 85.6562 | 0.24328 | 23.5018 | 150.1576
31.9584 | 3641:45 | 151.0093 | 108.4473 | 773.8152 | 779.1275 | 402.3597 | 484.1681 | 86.1411 | 0.21727 | 23.4111 | 150.1201
31.9667 | 3642:34 | 150.9884 | 108.5952 | 774.2657 | 780.4965 | 401.2683 | 483.1004 | 85.3841 | 0.2369 | 23.5213 | 150.2034
31.975 | 3644:10 | 151.0639 | 108.6723 | 774.3681 | 780.7653 | 400.7414 | 482.2296 | 85.1549 | 0.23257 | 23.3912 | 150.2621
31.9833 | 3645:38 | 151.1434 | 108.836 | 773.4355 | 781.0136 | 401.8573 | 483.7678 | 85.9636 | 0.20446 | 23.4631 | 150.3367
31.9917 | 3645:12 | 151.159 | 108.9125 | 774.357 | 780.5605 | 401.2322 | 482.8877 | 86.0806 | 0.22872 | 23.5387 | 150.3496
32 | 3649:19 | 151.2969 | 109.013 | 774.5448 | 780.1092 | 400.2442 | 481.9479 | 85.4037 | 0.25267 | 23.6053 | 150.3797
32.0084 | 3648:42 | 151.3597 | 109.0701 | 773.9048 | 780.6205 | 398.5503 | 479.7006 | 85.1851 | 0.26044 | 23.423 | 150.4388
32.0167 | 3650:12 | 151.3296 | 109.1329 | 774.3955 | 779.9926 | 398.4649 | 479.7107 | 85.9828 | 0.22697 | 23.4058 | 150.4378
32.025 | 3649:48 | 151.3169 | 108.5102 | 774.0554 | 779.6201 | 400.0391 | 481.3723 | 86.2123 | 0.2137 | 23.4833 | 150.5014
32.0333 | 3647:27 | 151.3713 | 108.564 | 775.3179 | 780.5571 | 399.4305 | 480.9233 | 85.6449 | 0.23167 | 23.4233 | 150.4927
32.0417 | 3646:31 | 151.2013 | 108.4723 | 773.3779 | 780.6509 | 401.5285 | 483.4778 | 85.1565 | 0.2369 | 23.5028 | 150.4207
32.05 | 3647:32 | 151.2501 | 108.4495 | 774.3633 | 779.9407 | 400.1408 | 482.0008 | 85.8034 | 0.1968 | 23.6217 | 150.3854
32.0583 | 3645:41 | 151.1195 | 108.2982 | 775.2836 | 780.6053 | 400.5997 | 482.2093 | 86.1228 | 0.21481 | 23.4773 | 150.3782
32.0667 | 3644:51 | 151.1643 | 108.2639 | 773.9044 | 780.4658 | 402.7532 | 485.0494 | 85.6738 | 0.2139 | 23.6026 | 150.2792
32.075 | 3643:53 | 151.118 | 108.2161 | 774.6097 | 780.4841 | 401.7225 | 483.4589 | 85.316 | 0.21913 | 23.4832 | 150.3175
32.0833 | 3643:44 | 151.1233 | 108.4168 | 774.8178 | 780.0527 | 399.9836 | 481.1628 | 86.1232 | 0.2233 | 23.7386 | 150.214
32.0917 | 3644:35 | 151.2156 | 108.5896 | 774.9791 | 780.1049 | 402.9197 | 484.9071 | 85.9134 | 0.23063 | 23.709 | 150.2726
32.1 | 3644:27 | 151.194 | 108.2706 | 773.8251 | 779.9992 | 399.905 | 481.1638 | 85.3193 | 0.24442 | 23.7254 | 150.2846
32.1084 | 3645:12 | 151.1892 | 108.9907 | 775.2552 | 780.1813 | 400.3264 | 482.0846 | 85.2376 | 0.22644 | 23.453 | 150.3034
32.1167 | 3645:55 | 151.2287 | 109.0822 | 774.3504 | 780.4537 | 398.8899 | 480.4412 | 85.8936 | 0.20161 | 23.4897 | 150.3232
32.125 | 3648:17 | 151.3652 | 109.3107 | 773.8123 | 780.9802 | 400.1037 | 481.4873 | 86.1932 | 0.21746 | 23.5727 | 150.3618
32.1333 | 3649:22 | 151.3306 | 109.3298 | 775.703 | 779.99 | 397.8004 | 479.2231 | 85.5601 | 0.231 | 23.3715 | 150.4643
32.1417 | 3648:53 | 151.3853 | 109.105 | 773.4722 | 780.2817 | 398.5716 | 480.0439 | 85.2142 | 0.2224 | 23.4095 | 150.4713
32.15 | 3649:46 | 151.4035 | 108.8922 | 774.356 | 780.9763 | 397.6046 | 478.4934 | 86.1058 | 0.22851 | 23.4975 | 150.4175
32.1583 | 3650:25 | 151.3433 | 108.6595 | 774.5836 | 781.1931 | 398.7953 | 479.9132 | 86.2062 | 0.22941 | 23.5187 | 150.4141
32.1667 | 3648:30 | 151.3113 | 108.6376 | 774.2117 | 780.6394 | 399.1504 | 480.0417 | 85.3213 | 0.22065 | 23.5719 | 150.3861
32.175 | 3648:38 | 151.2961 | 108.6265 | 774.6429 | 780.5004 | 400.0216 | 481.4341 | 85.2737 | 0.22038 | 23.4689 | 150.3552
32.1833 | 3647:21 | 151.2965 | 108.4891 | 773.3995 | 780.5355 | 399.9772 | 481.814 | 85.5457 | 0.21783 | 23.4746 | 150.2397
32.1917 | 3644:45 | 151.2087 | 108.3958 | 774.7226 | 780.4764 | 400.9238 | 482.6514 | 86.2311 | 0.21788 | 23.5269 | 150.1622
32.2 | 3645:19 | 151.071 | 108.4538 | 773.4549 | 780.5685 | 402.7414 | 485.0379 | 85.7466 | 0.21293 | 23.6202 | 150.2298
32.2084 | 3643:44 | 151.1214 | 108.3678 | 774.134 | 780.5665 | 401.1594 | 482.9359 | 85.1665 | 0.2131 | 23.5016 | 150.1523
32.2167 | 3644:06 | 151.0971 | 108.3323 | 775.4022 | 780.4855 | 400.338 | 481.7014 | 85.4727 | 0.21075 | 23.5799 | 150.1152
32.225 | 3642:51 | 150.9457 | 108.3757 | 774.2192 | 780.4473 | 402.9572 | 485.1817 | 86.1705 | 0.22043 | 23.6238 | 150.063
32.2333 | 3643:17 | 151.1486 | 108.5959 | 774.799 | 779.7341 | 401.4366 | 483.2732 | 85.8958 | 0.22418 | 23.6396 | 150.0808
32.2417 | 3643:18 | 151.0293 | 109.0307 | 774.6119 | 780.5402 | 400.6493 | 481.9995 | 85.3583 | 0.22384 | 23.508 | 150.0856
32.25 | 3644:13 | 151.2052 | 109.4623 | 774.4943 | 780.9888 | 401.4405 | 483.5751 | 85.3168 | 0.22121 | 23.559 | 150.2159
32.2583 | 3646:52 | 151.1322 | 109.5593 | 774.8951 | 780.2325 | 400.8356 | 482.9855 | 86.1352 | 0.22379 | 23.5498 | 150.3168
32.2667 | 3649:11 | 151.3268 | 109.1328 | 774.6601 | 780.6686 | 399.6704 | 481.0877 | 86.0029 | 0.21443 | 23.4405 | 150.4309
32.275 | 3649:20 | 151.3244 | 108.8093 | 775.2943 | 780.9687 | 399.3414 | 480.5918 | 85.7564 | 0.20877 | 23.65 | 150.3817
32.2834 | 3648:55 | 151.3133 | 108.6425 | 774.412 | 780.8955 | 399.1215 | 480.4345 | 85.1315 | 0.21161 | 23.5033 | 150.4026
32.2917 | 3647:07 | 151.2218 | 108.4659 | 774.3284 | 781.0448 | 400.181 | 482.045 | 85.9482 | 0.20793 | 23.3645 | 150.3136
32.3 | 3647:00 | 151.2693 | 108.2844 | 775.2912 | 779.8955 | 400.2451 | 481.5703 | 86.1927 | 0.21506 | 23.5031 | 150.2657
32.3083 | 3644:48 | 151.1063 | 108.2207 | 774.1067 | 780.4604 | 402.1183 | 483.7731 | 85.4164 | 0.22273 | 23.3893 | 150.2012
32.3167 | 3643:08 | 151.0928 | 108.1601 | 774.149 | 779.8652 | 400.1151 | 481.1512 | 85.1194 | 0.21475 | 23.4928 | 150.1353
32.325 | 3642:27 | 151.0264 | 108.458 | 774.7783 | 779.5821 | 401.6297 | 483.0503 | 85.9132 | 0.21513 | 23.5781 | 150.0982
32.3334 | 3641:33 | 151.054 | 108.6973 | 773.6393 | 780.5104 | 402.6005 | 484.452 | 86.1568 | 0.21465 | 23.5499 | 150.1493
32.3417 | 3642:31 | 151.1458 | 108.888 | 774.5163 | 780.5479 | 401.1169 | 482.6918 | 85.5807 | 0.21121 | 23.4096 | 150.1889
32.35 | 3643:56 | 151.0604 | 109.0077 | 774.707 | 780.0938 | 401.0371 | 482.3204 | 85.2041 | 0.21864 | 23.6349 | 150.1461
32.3583 | 3646:57 | 151.0607 | 108.9915 | 773.8891 | 780.4796 | 399.8443 | 481.3118 | 85.8227 | 0.20998 | 23.5212 | 150.2886
32.3667 | 3646:04 | 151.1813 | 109.1202 | 773.8636 | 780.392 | 401.8923 | 483.8932 | 86.1319 | 0.20236 | 23.475 | 150.2784
32.375 | 3646:53 | 151.2922 | 108.9301 | 774.2921 | 781.007 | 400.5547 | 482.4951 | 85.4198 | 0.23023 | 23.6074 | 150.371
32.3834 | 3649:02 | 151.3215 | 109.2125 | 774.8184 | 780.4898 | 400.5771 | 482.468 | 85.2277 | 0.22441 | 23.4616 | 150.342
32.3917 | 3650:51 | 151.388 | 108.9404 | 773.7201 | 780.4117 | 399.4881 | 481.0363 | 85.8089 | 0.21225 | 23.6496 | 150.4418
32.4 | 3648:18 | 151.2677 | 108.8098 | 775.0011 | 780.5657 | 399.8173 | 481.4196 | 86.1586 | 0.20024 | 23.5028 | 150.3648
32.4083 | 3647:41 | 151.1968 | 108.4499 | 773.4265 | 780.3197 | 400.9776 | 483.023 | 85.882 | 0.22071 | 23.522 | 150.3658
32.4167 | 3647:15 | 151.2811 | 108.4447 | 774.7304 | 779.9486 | 399.2465 | 480.8166 | 85.2143 | 0.22001 | 23.5147 | 150.3253
32.425 | 3646:27 | 151.1998 | 108.3385 | 775.2154 | 779.613 | 400.8583 | 482.6034 | 85.2471 | 0.20555 | 23.4998 | 150.2597
32.4333 | 3644:38 | 151.2118 | 108.1891 | 773.4722 | 780.3056 | 402.1164 | 483.8958 | 86.201 | 0.1996 | 23.5332 | 150.2277
32.4417 | 3642:00 | 150.9686 | 108.018 | 774.4786 | 780.3468 | 401.233 | 482.8509 | 85.6716 | 0.21755 | 23.5338 | 150.2006
32.45 | 3641:56 | 151.0214 | 108.3242 | 774.8284 | 780.0179 | 401.2431 | 482.8739 | 85.0652 | 0.21899 | 23.5216 | 150.1189
32.4583 | 3642:12 | 150.9517 | 108.6077 | 775.0496 | 780.4564 | 402.4711 | 484.4891 | 85.7669 | 0.2147 | 23.6043 | 150.1411
32.4667 | 3642:48 | 150.9775 | 108.6172 | 775.2595 | 780.4154 | 400.0353 | 481.3814 | 86.2391 | 0.22192 | 23.5447 | 150.1503
32.475 | 3644:03 | 151.2019 | 108.9026 | 773.9647 | 780.4056 | 401.6774 | 483.6977 | 85.8072 | 0.21178 | 23.4814 | 150.2651
32.4834 | 3644:41 | 151.2153 | 109.0297 | 775.7809 | 779.9059 | 400.4129 | 482.0954 | 85.2545 | 0.21106 | 23.5922 | 150.2162
32.4917 | 3646:11 | 151.2953 | 109.0885 | 774.7181 | 780.3117 | 400.8903 | 482.5186 | 85.3053 | 0.20008 | 23.5928 | 150.3337
32.5 | 3647:04 | 151.2489 | 109.2414 | 774.1381 | 780.9749 | 399.7457 | 481.2931 | 85.9678 | 0.20817 | 23.3591 | 150.4088
32.5083 | 3648:05 | 151.1975 | 109.1489 | 775.8038 | 780.8136 | 401.2039 | 482.9856 | 86.1535 | 0.20926 | 23.3985 | 150.4146
32.5167 | 3651:49 | 151.3795 | 109.0081 | 774.2356 | 779.9916 | 400.5069 | 482.1448 | 85.5626 | 0.2175 | 23.534 | 150.5408
32.525 | 3651:07 | 151.283 | 108.7412 | 774.2808 | 780.4855 | 399.1907 | 480.4888 | 85.2006 | 0.20845 | 23.4292 | 150.4904
32.5333 | 3647:59 | 151.3635 | 108.5583 | 774.7567 | 780.453 | 400.915 | 482.6976 | 85.9464 | 0.20847 | 23.685 | 150.3939
32.5417 | 3648:01 | 151.2619 | 108.4741 | 773.9692 | 780.4357 | 398.8916 | 480.2334 | 86.2013 | 0.21121 | 23.5521 | 150.4033
32.55 | 3647:32 | 151.3107 | 108.0259 | 774.4883 | 780.0558 | 400.0009 | 481.4652 | 85.8268 | 0.20362 | 23.4124 | 150.3278
32.5583 | 3645:57 | 151.2748 | 108.2143 | 773.8305 | 780.717 | 399.3858 | 480.2774 | 85.1803 | 0.19981 | 23.4853 | 150.2966
32.5667 | 3642:39 | 151.0209 | 108.2388 | 774.356 | 780.0179 | 402.4428 | 484.5987 | 85.5655 | 0.20472 | 23.519 | 150.1863
32.575 | 3643:57 | 151.0881 | 108.4443 | 774.2882 | 779.7454 | 400.6296 | 482.0028 | 86.1641 | 0.20993 | 23.6355 | 150.124
32.5834 | 3641:41 | 151.0661 | 108.9754 | 773.2327 | 779.9 | 401.2995 | 482.8604 | 85.7771 | 0.21512 | 23.626 | 150.2075
32.5917 | 3645:17 | 151.1058 | 109.2011 | 774.8295 | 780.5745 | 402.2414 | 484.3833 | 85.2732 | 0.21669 | 23.6645 | 150.2932
32.6 | 3645:05 | 151.2182 | 109.5063 | 772.9557 | 780.1322 | 401.6729 | 483.5544 | 85.2556 | 0.20803 | 23.4657 | 150.3545
32.6083 | 3649:18 | 151.2315 | 109.2879 | 774.2997 | 780.6351 | 399.3088 | 481.148 | 86.2364 | 0.19455 | 23.5644 | 150.4477
32.6167 | 3650:28 | 151.4273 | 108.8909 | 775.2701 | 780.2713 | 399.5003 | 480.7111 | 85.7764 | 0.22471 | 23.5203 | 150.3861
32.625 | 3649:42 | 151.4708 | 108.7128 | 774.2498 | 779.5917 | 400.7399 | 482.5016 | 85.332 | 0.22257 | 23.4315 | 150.4323
32.6333 | 3648:40 | 151.2598 | 108.6183 | 775.1727 | 779.7411 | 398.8335 | 480.0125 | 85.4479 | 0.20999 | 23.5862 | 150.388
32.6417 | 3646:28 | 151.2512 | 108.5466 | 774.6096 | 779.9949 | 400.1528 | 481.3824 | 86.1956 | 0.19948 | 23.4181 | 150.2903
32.65 | 3646:09 | 151.277 | 108.3492 | 774.0493 | 780.387 | 401.0553 | 482.9251 | 85.8326 | 0.22781 | 23.5725 | 150.2925
32.6584 | 3644:41 | 151.2773 | 108.2686 | 774.3102 | 779.9313 | 401.0124 | 482.6664 | 85.1513 | 0.22205 | 23.5334 | 150.2284
32.6667 | 3642:45 | 151.0872 | 108.2377 | 774.3223 | 780.112 | 402.4939 | 484.1373 | 85.4937 | 0.21763 | 23.5258 | 150.1454
32.675 | 3641:54 | 151.0892 | 108.1362 | 775.1634 | 779.581 | 400.0197 | 481.5053 | 86.0923 | 0.20686 | 23.5178 | 150.0686
32.6833 | 3640:45 | 150.9732 | 108.4751 | 773.8044 | 779.7694 | 402.2221 | 484.1265 | 85.7779 | 0.22115 | 23.5312 | 150.079
32.6917 | 3640:36 | 151.0012 | 108.4741 | 775.1598 | 781.0225 | 402.9457 | 484.8565 | 85.1133 | 0.23275 | 23.4069 | 150.1471
32.7 | 3644:18 | 151.191 | 108.9562 | 775.5237 | 779.551 | 400.5897 | 482.3781 | 85.6072 | 0.20722 | 23.3991 | 150.1266
32.7084 | 3643:43 | 151.1107 | 109.2305 | 773.7384 | 780.3585 | 402.1228 | 484.098 | 86.1912 | 0.19962 | 23.6042 | 150.2478
32.7167 | 3648:15 | 151.3041 | 109.3528 | 774.7411 | 780.1978 | 398.9641 | 480.0846 | 85.4473 | 0.24333 | 23.6444 | 150.3374
32.725 | 3649:01 | 151.4082 | 109.1301 | 774.5227 | 779.9879 | 400.1223 | 481.7119 | 85.2114 | 0.21433 | 23.4302 | 150.445
32.7333 | 3648:36 | 151.2685 | 108.5304 | 774.4171 | 779.9496 | 400.2171 | 481.8038 | 85.949 | 0.21692 | 23.4531 | 150.3839
32.7417 | 3649:16 | 151.3679 | 108.6213 | 774.3892 | 780.0214 | 399.8156 | 481.4421 | 86.1422 | 0.21701 | 23.6995 | 150.4146
32.75 | 3647:50 | 151.2245 | 108.5406 | 774.7791 | 780.2292 | 399.7739 | 481.4976 | 85.3954 | 0.208 | 23.4442 | 150.3997
32.7584 | 3646:31 | 151.2401 | 108.4571 | 774.3074 | 780.4651 | 399.4759 | 480.5417 | 85.1707 | 0.20536 | 23.6806 | 150.2988
32.7667 | 3643:57 | 151.1739 | 108.3289 | 774.1299 | 780.4376 | 400.375 | 481.9445 | 85.635 | 0.20152 | 23.5746 | 150.2728
32.775 | 3645:17 | 151.1571 | 108.2131 | 774.8693 | 780.4507 | 402.0189 | 484.0746 | 86.1153 | 0.21576 | 23.5824 | 150.2388
32.7833 | 3643:07 | 151.0662 | 108.1814 | 774.7739 | 780.7191 | 402.8024 | 485.2149 | 85.7574 | 0.20964 | 23.5539 | 150.1906
32.7917 | 3641:40 | 150.9097 | 108.7853 | 774.2188 | 780.1567 | 400.8795 | 482.3354 | 85.1614 | 0.21209 | 23.4342 | 150.149
32.8 | 3643:49 | 151.1261 | 109.2404 | 774.758 | 780.9633 | 401.4848 | 483.4275 | 85.7063 | 0.21086 | 23.5669 | 150.2481
32.8083 | 3646:04 | 151.1925 | 109.538 | 773.3773 | 780.1504 | 401.5836 | 483.8005 | 86.1644 | 0.20459 | 23.4827 | 150.3232
32.8167 | 3646:45 | 151.1012 | 109.1442 | 775.3724 | 780.1218 | 399.5297 | 480.9427 | 85.8208 | 0.23866 | 23.3758 | 150.3781
32.825 | 3647:37 | 151.2681 | 108.9297 | 774.6838 | 780.5389 | 400.7895 | 482.4064 | 85.0938 | 0.22469 | 23.5643 | 150.3461
32.8333 | 3648:05 | 151.2342 | 108.716 | 774.4517 | 780.7089 | 399.5674 | 481.3119 | 85.3311 | 0.20223 | 23.5681 | 150.3993
32.8417 | 3649:20 | 151.4176 | 108.5248 | 774.4661 | 779.97 | 398.9005 | 480.0589 | 86.069 | 0.19579 | 23.4223 | 150.4157
32.85 | 3646:35 | 151.2497 | 108.4224 | 773.352 | 780.1177 | 400.973 | 482.5443 | 85.8303 | 0.22706 | 23.4421 | 150.3422
32.8584 | 3646:17 | 151.1819 | 108.3257 | 774.6907 | 781.1318 | 400.7174 | 482.5279 | 85.1623 | 0.21057 | 23.6122 | 150.3004
32.8667 | 3643:01 | 151.0656 | 108.2132 | 773.4596 | 780.4162 | 401.8394 | 483.6993 | 85.5529 | 0.21298 | 23.4808 | 150.2195
32.875 | 3642:54 | 151.0261 | 108.1404 | 774.5565 | 779.8312 | 403.8397 | 486.126 | 86.1095 | 0.20434 | 23.6012 | 150.1902
32.8833 | 3640:48 | 150.9859 | 108.5317 | 774.7678 | 780.5226 | 401.9344 | 484.1968 | 85.7343 | 0.20049 | 23.6146 | 150.1489
32.8917 | 3640:59 | 151.0555 | 108.8452 | 774.2585 | 780.8456 | 402.371 | 484.1465 | 85.1038 | 0.22485 | 23.4593 | 150.1125
32.9 | 3643:55 | 151.0682 | 109.1397 | 774.9899 | 780.4799 | 402.1138 | 484.0941 | 85.3554 | 0.20206 | 23.4781 | 150.2695
32.9083 | 3647:00 | 151.0661 | 109.3058 | 774.7325 | 780.6928 | 401.7594 | 483.848 | 86.1113 | 0.18757 | 23.4798 | 150.3525
32.9167 | 3647:32 | 151.1915 | 109.0945 | 774.3944 | 780.9835 | 400.9011 | 482.7059 | 85.9552 | 0.21167 | 23.5428 | 150.3933
32.925 | 3648:02 | 151.4294 | 108.87 | 775.1413 | 780.7883 | 402.4777 | 484.6255 | 85.1683 | 0.20825 | 23.5448 | 150.4015
32.9333 | 3647:45 | 151.2914 | 108.5917 | 774.319 | 780.4117 | 403.2217 | 485.5371 | 85.5649 | 0.2108 | 23.5474 | 150.35
32.9417 | 3647:31 | 151.3103 | 108.454 | 774.3331 | 780.5657 | 402.5196 | 484.5931 | 86.0875 | 0.21257 | 23.5778 | 150.4215
32.95 | 3646:52 | 151.1735 | 108.3001 | 774.5098 | 780.8441 | 402.3844 | 484.7693 | 85.5443 | 0.21175 | 23.4777 | 150.3593
32.9584 | 3646:27 | 151.0569 | 108.2765 | 774.3021 | 780.4631 | 401.7281 | 483.6583 | 85.0853 | 0.24245 | 23.6422 | 150.2863
32.9667 | 3643:14 | 151.1418 | 108.0669 | 774.8834 | 779.4571 | 403.525 | 485.9332 | 85.7807 | 0.21424 | 23.4993 | 150.22
32.975 | 3643:22 | 151.1013 | 108.4616 | 774.2285 | 779.3784 | 402.1231 | 483.9915 | 86.1776 | 0.20278 | 23.6669 | 150.2094
32.9833 | 3641:35 | 151.0414 | 108.2232 | 775.2067 | 780.2905 | 403.6516 | 485.7763 | 85.7906 | 0.20898 | 23.5908 | 150.151
32.9917 | 3643:29 | 151.1345 | 108.9709 | 773.2885 | 780.4125 | 403.0873 | 485.563 | 85.1118 | 0.21688 | 23.4591 | 150.2296
33 | 3645:04 | 151.1537 | 109.1849 | 774.7448 | 780.3028 | 402.048 | 484.0772 | 85.6651 | 0.19881 | 23.5405 | 150.2856
33.0084 | 3645:51 | 151.2281 | 109.3823 | 774.6166 | 779.9565 | 401.6324 | 483.3994 | 86.1608 | 0.19934 | 23.5272 | 150.3501
33.0167 | 3647:57 | 151.2312 | 109.197 | 773.7466 | 780.5504 | 399.8879 | 481.2336 | 85.441 | 0.24082 | 23.4336 | 150.3737
33.025 | 3648:49 | 151.2971 | 108.938 | 774.6519 | 780.6022 | 400.6153 | 482.3399 | 85.203 | 0.23008 | 23.5111 | 150.5269
33.0333 | 3647:48 | 151.333 | 108.7137 | 773.6185 | 780.1646 | 399.4119 | 480.6782 | 85.5957 | 0.196 | 23.593 | 150.4658
33.0417 | 3647:11 | 151.1614 | 108.5493 | 773.9323 | 780.0616 | 400.5506 | 482.1094 | 86.131 | 0.19545 | 23.4164 | 150.4356
33.05 | 3645:11 | 151.125 | 108.4161 | 774.4619 | 780.014 | 400.778 | 482.1304 | 85.8964 | 0.20911 | 23.5061 | 150.3172
33.0583 | 3646:04 | 151.2686 | 108.3723 | 774.2047 | 780.4977 | 402.0813 | 484.0678 | 85.3403 | 0.21977 | 23.5019 | 150.299
33.0667 | 3644:55 | 151.1929 | 108.2453 | 775.2147 | 780.0267 | 402.6737 | 484.7486 | 85.1085 | 0.21648 | 23.4676 | 150.2231
33.075 | 3642:54 | 151.1525 | 108.2436 | 773.7436 | 780.0741 | 401.9224 | 483.4053 | 85.9155 | 0.19132 | 23.567 | 150.2368
33.0834 | 3643:06 | 151.0557 | 108.2701 | 773.8569 | 780.6678 | 402.2668 | 484.3615 | 85.9833 | 0.21289 | 23.5222 | 150.2623
33.0917 | 3641:57 | 151.0665 | 108.6074 | 775.2081 | 780.7279 | 402.2493 | 484.2722 | 85.3297 | 0.2365 | 23.4695 | 150.257
33.1 | 3642:29 | 151.049 | 108.8012 | 774.2629 | 780.3904 | 401.8501 | 483.8934 | 85.131 | 0.23289 | 23.7112 | 150.2793
33.1083 | 3646:16 | 151.1369 | 108.9811 | 774.4462 | 780.0083 | 400.7422 | 482.5051 | 85.9406 | 0.20509 | 23.5605 | 150.2478
33.1167 | 3646:32 | 151.2398 | 109.1742 | 774.4264 | 780.4877 | 401.0926 | 483.0271 | 86.0266 | 0.22363 | 23.5218 | 150.3947
33.125 | 3648:20 | 151.3581 | 109.1257 | 776.0994 | 779.7043 | 400.5441 | 482.5517 | 85.2338 | 0.21744 | 23.2557 | 150.4101
33.1334 | 3648:41 | 151.3363 | 109.2937 | 774.7062 | 780.4112 | 401.5479 | 483.8829 | 85.305 | 0.21576 | 23.51 | 150.4661
33.1417 | 3649:44 | 151.2643 | 108.9883 | 773.7965 | 780.8204 | 401.3763 | 483.471 | 86.0909 | 0.22609 | 23.5768 | 150.483
33.15 | 3648:49 | 151.2693 | 108.6739 | 775.7976 | 780.1711 | 399.9258 | 481.201 | 86.055 | 0.23495 | 23.6406 | 150.5413
33.1583 | 3648:28 | 151.287 | 108.5053 | 774.2712 | 779.3973 | 399.9098 | 481.5783 | 85.1942 | 0.23075 | 23.5185 | 150.4414
33.1667 | 3645:53 | 151.2226 | 108.4081 | 775.0444 | 780.4815 | 400.2349 | 481.6063 | 85.677 | 0.22937 | 23.5333 | 150.4378
33.175 | 3645:29 | 151.207 | 108.2498 | 774.6268 | 780.3337 | 400.7348 | 482.2661 | 86.1909 | 0.22219 | 23.5127 | 150.2957
33.1833 | 3643:23 | 151.1922 | 107.8 | 773.8919 | 779.7001 | 401.6905 | 483.414 | 86.0384 | 0.21966 | 23.4923 | 150.2972
33.1917 | 3643:12 | 151.1755 | 108.1185 | 774.332 | 780.411 | 402.071 | 483.5937 | 85.1071 | 0.21224 | 23.4118 | 150.2265
33.2 | 3642:49 | 151.1073 | 108.3735 | 774.5435 | 780.1897 | 401.0674 | 482.7711 | 85.5139 | 0.20845 | 23.3405 | 150.2485
33.2083 | 3643:43 | 151.091 | 108.4891 | 774.6282 | 780.2166 | 402.643 | 484.2719 | 86.0566 | 0.22776 | 23.6142 | 150.218
33.2167 | 3643:51 | 151.2097 | 109.0745 | 773.4674 | 780.8705 | 400.7453 | 482.3608 | 85.9426 | 0.22247 | 23.4601 | 150.3051
33.225 | 3646:22 | 151.3822 | 109.4855 | 775.0209 | 780.7111 | 401.9518 | 483.9574 | 85.1542 | 0.22283 | 23.636 | 150.3715
33.2334 | 3648:22 | 151.345 | 109.2638 | 774.6392 | 780.4006 | 401.2252 | 483.2168 | 85.3307 | 0.2228 | 23.5583 | 150.5223
33.2417 | 3651:35 | 151.3982 | 108.9039 | 774.2828 | 779.7076 | 399.2752 | 480.7881 | 85.8902 | 0.23 | 23.5809 | 150.5068
33.25 | 3649:27 | 151.3966 | 108.7009 | 774.2657 | 779.6386 | 399.0434 | 480.1987 | 86.0154 | 0.21567 | 23.4145 | 150.5439
33.2583 | 3648:24 | 151.327 | 108.3884 | 773.6871 | 780.5324 | 399.2254 | 480.822 | 85.3838 | 0.24203 | 23.6426 | 150.4372
33.2667 | 3647:11 | 151.1923 | 108.2512 | 774.2288 | 780.6709 | 401.6621 | 483.813 | 85.228 | 0.20493 | 23.5224 | 150.3832
33.275 | 3644:09 | 151.0595 | 108.029 | 774.4617 | 779.8585 | 401.4589 | 483.1796 | 85.8837 | 0.19104 | 23.3957 | 150.1968
33.2833 | 3642:45 | 151.1419 | 107.9041 | 773.5639 | 779.9803 | 401.9797 | 484.2412 | 85.9732 | 0.22263 | 23.5306 | 150.1898
33.2917 | 3640:58 | 151.062 | 108.3176 | 774.6771 | 779.921 | 403.3758 | 485.428 | 85.2667 | 0.24263 | 23.4071 | 150.1228
33.3 | 3639:28 | 150.9208 | 108.5635 | 774.2374 | 780.0356 | 402.5149 | 484.3992 | 85.0845 | 0.23451 | 23.5134 | 150.0621
33.3083 | 3642:18 | 151.0567 | 108.7753 | 774.7611 | 780.1005 | 402.9306 | 485.2995 | 85.8607 | 0.21981 | 23.5901 | 150.0656
33.3167 | 3642:15 | 151.0952 | 109.0391 | 774.8954 | 779.854 | 402.5699 | 484.6184 | 86.186 | 0.22299 | 23.4825 | 150.2199
33.325 | 3644:27 | 151.1509 | 109.0815 | 774.1846 | 780.2507 | 400.7121 | 482.3055 | 85.5906 | 0.22841 | 23.4294 | 150.218
33.3334 | 3644:48 | 151.0911 | 109.2048 | 775.5629 | 780.7551 | 401.0135 | 483.0072 | 85.0595 | 0.21662 | 23.4724 | 150.3049
33.3417 | 3645:47 | 151.1141 | 109.269 | 774.7176 | 780.44 | 401.2272 | 483.428 | 85.8278 | 0.21576 | 23.6141 | 150.3281
33.35 | 3648:21 | 151.1917 | 108.9842 | 774.3849 | 780.4376 | 400.9855 | 482.7906 | 86.079 | 0.22233 | 23.5579 | 150.4294
33.3583 | 3646:14 | 151.1984 | 108.5497 | 775.1464 | 781.1177 | 401.7292 | 483.8813 | 85.495 | 0.21863 | 23.4575 | 150.3892
33.3667 | 3647:12 | 151.1594 | 108.6522 | 774.1282 | 780.687 | 402.072 | 483.9543 | 85.1591 | 0.21795 | 23.5094 | 150.4107
33.375 | 3646:29 | 151.2206 | 108.4739 | 775.4225 | 780.0109 | 400.9919 | 482.8568 | 85.8284 | 0.21708 | 23.5764 | 150.3988
33.3834 | 3644:52 | 151.2611 | 108.4045 | 774.4575 | 780.6399 | 401.5771 | 483.3896 | 86.1356 | 0.21763 | 23.544 | 150.3514
33.3917 | 3643:51 | 151.108 | 108.3396 | 773.7421 | 780.792 | 401.8928 | 483.7082 | 85.526 | 0.22009 | 23.4475 | 150.254
33.4 | 3644:13 | 150.9614 | 108.3661 | 774.8932 | 779.7179 | 402.4053 | 484.3453 | 85.1946 | 0.21014 | 23.4769 | 150.2285
33.4083 | 3643:13 | 151.1099 | 108.205 | 774.0874 | 780.3792 | 403.0898 | 485.1194 | 85.9644 | 0.21847 | 23.4537 | 150.165
33.4167 | 3641:21 | 150.9716 | 108.3968 | 773.9687 | 779.8662 | 402.9976 | 485.1538 | 86.1418 | 0.21965 | 23.4874 | 150.1751
33.425 | 3642:05 | 151.0308 | 108.486 | 773.7278 | 779.9163 | 400.2095 | 481.8654 | 85.5196 | 0.22459 | 23.5346 | 150.235
33.4333 | 3644:59 | 151.1252 | 108.6881 | 774.5554 | 779.6493 | 400.7654 | 482.528 | 85.1588 | 0.23537 | 23.5183 | 150.2724
33.4417 | 3645:01 | 151.2731 | 108.8198 | 774.8418 | 779.5361 | 400.8987 | 482.5816 | 85.751 | 0.22727 | 23.5457 | 150.2796
33.45 | 3646:11 | 151.0551 | 108.9142 | 773.2639 | 780.1201 | 401.0789 | 483.0825 | 86.1759 | 0.22084 | 23.4579 | 150.3186
33.4584 | 3645:04 | 151.1355 | 109.0435 | 774.7276 | 779.4661 | 399.9293 | 481.3975 | 85.9548 | 0.21448 | 23.6068 | 150.3909
33.4667 | 3645:59 | 151.2261 | 109.0448 | 774.5289 | 779.5409 | 401.5158 | 483.6697 | 85.1751 | 0.20923 | 23.5637 | 150.3934
33.475 | 3648:53 | 151.0854 | 109.1285 | 773.3032 | 780.2944 | 400.2178 | 481.84 | 85.4095 | 0.2095 | 23.5074 | 150.5071
33.4833 | 3648:39 | 151.3777 | 109.1651 | 775.0129 | 780.5538 | 400.0369 | 482.019 | 86.0774 | 0.21128 | 23.5185 | 150.5337
33.4917 | 3651:44 | 151.3731 | 109.1787 | 774.6625 | 779.6353 | 400.0804 | 481.7215 | 85.7869 | 0.21846 | 23.5303 | 150.6291
33.5 | 3651:24 | 151.4811 | 108.9845 | 774.2109 | 780.7194 | 399.3245 | 480.9367 | 85.3316 | 0.22002 | 23.5352 | 150.5885
33.5084 | 3652:01 | 151.42 | 108.698 | 775.6544 | 780.2665 | 400.3892 | 482.0621 | 85.1222 | 0.21835 | 23.4806 | 150.5885
33.5167 | 3649:44 | 151.439 | 108.5371 | 773.9283 | 781.1321 | 399.9778 | 481.7911 | 85.9904 | 0.22967 | 23.65 | 150.5446
33.525 | 3647:27 | 151.3105 | 108.3526 | 775.5064 | 779.6299 | 400.1412 | 481.9881 | 85.9757 | 0.22291 | 23.4072 | 150.46
33.5333 | 3648:08 | 151.2836 | 108.2817 | 774.3029 | 779.4532 | 401.0897 | 483.3179 | 85.2517 | 0.2201 | 23.515 | 150.3783
33.5417 | 3644:44 | 151.045 | 108.1324 | 774.4249 | 779.8207 | 402.0545 | 483.9885 | 85.0687 | 0.20727 | 23.595 | 150.2678
33.55 | 3642:10 | 151.0964 | 107.8491 | 775.6407 | 780.0826 | 403.8425 | 486.1557 | 86.0536 | 0.21306 | 23.501 | 150.2261
33.5583 | 3642:05 | 151.035 | 108.5187 | 773.7157 | 780.3828 | 402.2664 | 484.5028 | 85.8499 | 0.22184 | 23.5146 | 150.1803
33.5667 | 3643:38 | 150.9642 | 108.8131 | 774.8052 | 780.0625 | 401.8019 | 483.728 | 85.2245 | 0.22864 | 23.4777 | 150.2002
33.575 | 3646:12 | 151.1731 | 108.6371 | 775.6161 | 779.6539 | 400.6548 | 482.2404 | 85.2617 | 0.22027 | 23.6175 | 150.2615
33.5833 | 3645:06 | 151.1442 | 108.986 | 773.6636 | 780.3166 | 401.4994 | 483.5943 | 86.0612 | 0.22147 | 23.5834 | 150.3267
33.5917 | 3646:57 | 151.2867 | 109.1324 | 776.1448 | 779.8671 | 401.5243 | 483.4301 | 86.043 | 0.22361 | 23.5481 | 150.3183
33.6 | 3648:19 | 151.3361 | 109.2685 | 774.3873 | 780.0956 | 400.532 | 482.2943 | 85.3877 | 0.22443 | 23.4817 | 150.4167
33.6084 | 3649:22 | 151.3855 | 108.9422 | 774.2021 | 780.4329 | 399.5587 | 481.1836 | 85.3227 | 0.20778 | 23.3152 | 150.4746
33.6167 | 3649:17 | 151.2843 | 108.8606 | 775.192 | 779.8997 | 398.5509 | 480.0797 | 85.9887 | 0.21096 | 23.5467 | 150.4387
33.625 | 3647:41 | 151.2529 | 108.2659 | 774.0789 | 780.2999 | 399.4055 | 480.6891 | 85.9838 | 0.20863 | 23.5584 | 150.3971
33.6333 | 3647:16 | 151.2964 | 108.5658 | 775.0703 | 780.335 | 400.2206 | 481.7269 | 85.121 | 0.21114 | 23.49 | 150.3387
33.6417 | 3646:45 | 151.0946 | 108.4067 | 773.7831 | 780.0824 | 399.831 | 481.4904 | 85.5126 | 0.21444 | 23.3408 | 150.2703
33.65 | 3644:43 | 151.178 | 108.296 | 774.1933 | 780.2928 | 399.5411 | 480.8916 | 86.0832 | 0.22258 | 23.4697 | 150.2352
33.6583 | 3643:20 | 151.1551 | 108.2679 | 775.9808 | 780.0791 | 400.7227 | 482.6708 | 85.7792 | 0.22765 | 23.6277 | 150.2316
33.6667 | 3642:34 | 151.0988 | 108.1892 | 773.2142 | 779.906 | 401.5414 | 483.6446 | 85.1193 | 0.23459 | 23.6852 | 150.1199
33.675 | 3641:47 | 150.9574 | 108.3317 | 774.1572 | 780.25 | 402.9585 | 485.3329 | 85.4899 | 0.21676 | 23.5634 | 150.0839
33.6833 | 3641:09 | 151.0904 | 108.5747 | 775.0833 | 780.3613 | 402.0585 | 484.097 | 85.8709 | 0.20893 | 23.4876 | 150.0677
33.6917 | 3641:31 | 151.1253 | 108.7349 | 774.5461 | 780.1987 | 400.2367 | 481.6539 | 86.0447 | 0.20042 | 23.5442 | 150.093
33.7 | 3641:56 | 151.1346 | 108.8662 | 774.5814 | 779.7161 | 401.1117 | 482.8697 | 85.3512 | 0.23061 | 23.3874 | 150.1705
33.7084 | 3644:40 | 151.1161 | 109.0393 | 773.2558 | 780.3792 | 402.0998 | 484.3207 | 85.4206 | 0.20479 | 23.6269 | 150.1747
33.7167 | 3645:05 | 151.2446 | 109.0794 | 774.044 | 780.2947 | 402.4768 | 484.856 | 86.0815 | 0.20556 | 23.5866 | 150.2108
33.725 | 3646:07 | 151.1668 | 109.0953 | 775.5283 | 780.2821 | 401.4728 | 483.3905 | 85.6184 | 0.2294 | 23.6246 | 150.265
33.7333 | 3646:22 | 151.2339 | 109.0555 | 774.0146 | 780.3522 | 399.2057 | 480.6972 | 85.1881 | 0.24264 | 23.464 | 150.3237
33.7417 | 3648:52 | 151.2385 | 108.8524 | 775.1217 | 780.3831 | 400.5865 | 482.5319 | 85.4154 | 0.22138 | 23.484 | 150.3712
33.75 | 3646:27 | 151.2306 | 108.6695 | 775.1058 | 780.1892 | 399.5365 | 481.3515 | 86.1239 | 0.1978 | 23.4812 | 150.344
33.7584 | 3645:46 | 151.1124 | 108.5842 | 774.5903 | 779.545 | 401.2416 | 483.198 | 85.9098 | 0.21014 | 23.4777 | 150.3118
33.7667 | 3644:00 | 151.1847 | 108.4955 | 775.483 | 780.3467 | 402.2556 | 484.4252 | 85.1916 | 0.22568 | 23.634 | 150.2157
33.775 | 3643:45 | 151.0415 | 108.3449 | 774.041 | 779.9299 | 400.787 | 482.2355 | 85.3307 | 0.23186 | 23.5224 | 150.1851
33.7833 | 3643:19 | 150.9882 | 108.1472 | 774.9126 | 779.9089 | 401.2739 | 483.2459 | 86.0076 | 0.20456 | 23.5671 | 150.1867
33.7917 | 3641:14 | 151.0561 | 108.1185 | 775.0521 | 779.4682 | 402.2036 | 484.1836 | 86.0293 | 0.23468 | 23.5138 | 150.1634
33.8 | 3640:53 | 151.0335 | 108.4003 | 774.207 | 780.2292 | 401.7242 | 483.4796 | 85.3663 | 0.23804 | 23.5447 | 150.1366
33.8083 | 3641:32 | 151.0268 | 108.8251 | 776.0773 | 780.8348 | 401.906 | 483.8299 | 85.2987 | 0.2375 | 23.5276 | 150.184
33.8167 | 3644:02 | 151.0844 | 109.0035 | 774.3614 | 780.3582 | 401.939 | 484.0594 | 86.0205 | 0.19251 | 23.5714 | 150.2945
33.825 | 3646:04 | 151.2144 | 109.32 | 775.103 | 780.0859 | 401.8395 | 483.9474 | 86.0854 | 0.20985 | 23.5935 | 150.3864
33.8334 | 3648:57 | 151.2772 | 109.4142 | 775.3107 | 780.2399 | 399.7751 | 481.0134 | 85.4344 | 0.2292 | 23.5024 | 150.4517
33.8417 | 3648:47 | 151.324 | 109.0587 | 774.6716 | 779.9518 | 400.5648 | 482.1888 | 85.1483 | 0.23113 | 23.3885 | 150.5166
33.85 | 3648:53 | 151.3261 | 108.7552 | 775.0182 | 779.928 | 400.3492 | 482.0728 | 85.7677 | 0.20037 | 23.5346 | 150.5028
33.8583 | 3648:24 | 151.3527 | 108.4479 | 774.1215 | 779.9371 | 400.5526 | 482.2992 | 86.1607 | 0.20225 | 23.7086 | 150.4373
33.8667 | 3647:21 | 151.3361 | 108.3129 | 774.723 | 780.1619 | 400.6582 | 482.7142 | 85.5763 | 0.23282 | 23.592 | 150.4366
33.875 | 3646:40 | 151.2488 | 108.2143 | 774.7411 | 780.118 | 400.6163 | 482.3082 | 85.1168 | 0.24529 | 23.506 | 150.3933
33.8834 | 3645:40 | 151.1233 | 108.0617 | 774.4553 | 779.7537 | 401.8688 | 484.1068 | 85.6049 | 0.19842 | 23.5804 | 150.3324
33.8917 | 3645:05 | 151.0591 | 108.2538 | 774.3058 | 779.9675 | 400.4428 | 482.1617 | 86.1831 | 0.20538 | 23.5211 | 150.3038
33.9 | 3643:30 | 151.0179 | 108.5667 | 774.6455 | 779.4778 | 402.1179 | 484.121 | 85.5025 | 0.24217 | 23.4745 | 150.2517
33.9083 | 3644:44 | 151.1147 | 108.8145 | 774.2687 | 780.3423 | 401.5901 | 483.4357 | 85.1429 | 0.23472 | 23.5511 | 150.2988
33.9167 | 3645:11 | 151.1866 | 108.9779 | 775.4451 | 780.8136 | 401.6038 | 483.2979 | 85.4257 | 0.21773 | 23.5768 | 150.3591
33.925 | 3647:19 | 151.2374 | 109.1152 | 774.5609 | 780.7806 | 401.5273 | 484.2446 | 86.1357 | 0.19743 | 23.4348 | 150.3743
33.9333 | 3648:26 | 151.2363 | 109.1899 | 774.2592 | 780.8772 | 400.0429 | 481.77 | 85.9244 | 0.21598 | 23.5342 | 150.4019
33.9417 | 3650:39 | 151.3222 | 109.3031 | 774.1707 | 780.8384 | 400.2465 | 482.088 | 85.3424 | 0.23987 | 23.4913 | 150.4699
33.95 | 3649:45 | 151.3943 | 109.0353 | 774.0918 | 779.9432 | 400.0783 | 481.7962 | 85.1335 | 0.22726 | 23.2025 | 150.5421
33.9583 | 3650:10 | 151.3058 | 108.4455 | 774.8711 | 780.2172 | 400.3873 | 482.0815 | 86.0196 | 0.22179 | 23.5481 | 150.4387
33.9667 | 3650:18 | 151.3821 | 108.5547 | 774.755 | 779.3842 | 400.1319 | 481.9385 | 85.9994 | 0.22791 | 23.4074 | 150.3923
33.975 | 3646:56 | 151.3361 | 108.3692 | 774.6316 | 780.2715 | 400.8889 | 482.712 | 85.3199 | 0.21635 | 23.6237 | 150.2864
33.9834 | 3646:28 | 151.2189 | 108.3551 | 774.1506 | 779.319 | 400.9287 | 482.5226 | 85.151 | 0.21044 | 23.5399 | 150.2431
33.9917 | 3643:52 | 151.0775 | 108.2621 | 775.425 | 780.1794 | 401.6124 | 483.6999 | 86.0184 | 0.20688 | 23.3816 | 150.2566
34 | 3643:12 | 150.9343 | 108.1733 | 775.1614 | 780.1137 | 401.5993 | 483.4341 | 85.9957 | 0.21609 | 23.4233 | 150.1727
34.0083 | 3643:27 | 151.088 | 108.4184 | 774.8375 | 779.9208 | 402.3054 | 484.3733 | 85.5737 | 0.24425 | 23.4991 | 150.1463
34.0167 | 3642:41 | 151.088 | 108.6878 | 775.0593 | 780.4459 | 402.7111 | 484.5176 | 85.0768 | 0.20316 | 23.4502 | 150.1214
34.025 | 3643:44 | 151.0011 | 108.9312 | 774.642 | 780.4443 | 399.9009 | 481.4438 | 85.9021 | 0.20862 | 23.3327 | 150.1714
34.0333 | 3645:33 | 151.0159 | 109.1756 | 775.2968 | 780.6406 | 401.0912 | 482.7069 | 86.1497 | 0.2154 | 23.4648 | 150.2173
34.0417 | 3646:17 | 151.2257 | 109.2908 | 775.588 | 779.8555 | 400.9941 | 482.8024 | 85.6803 | 0.2226 | 23.5213 | 150.2955
34.05 | 3647:34 | 151.1923 | 109.4315 | 773.6604 | 780.4719 | 400.9101 | 482.8732 | 85.0977 | 0.21498 | 23.5082 | 150.3701
34.0583 | 3647:50 | 151.2359 | 109.1005 | 775.1022 | 780.1528 | 400.9948 | 483.1822 | 85.7397 | 0.21277 | 23.4791 | 150.3302
34.0667 | 3647:24 | 151.3176 | 108.9438 | 775.4594 | 780.3702 | 400.4815 | 482.4387 | 86.0481 | 0.1973 | 23.4556 | 150.2665
34.075 | 3645:55 | 151.425 | 108.6252 | 774.1503 | 780.8665 | 399.7556 | 481.5589 | 85.8098 | 0.22068 | 23.7263 | 150.3383
34.0834 | 3645:18 | 151.1291 | 108.4845 | 775.1022 | 780.0532 | 400.1372 | 481.4741 | 85.1543 | 0.22451 | 23.6403 | 150.2919
34.0917 | 3644:08 | 150.9807 | 107.855 | 774.2855 | 779.884 | 401.1077 | 482.7897 | 85.1744 | 0.20986 | 23.5945 | 150.2763
34.1 | 3642:35 | 151.0003 | 107.9143 | 774.3447 | 779.7766 | 403.3846 | 485.554 | 86.1056 | 0.21725 | 23.5866 | 150.0856
34.1083 | 3640:29 | 150.9506 | 108.0778 | 774.3074 | 779.1903 | 402.0895 | 484.2402 | 85.9024 | 0.22307 | 23.5718 | 150.1134
34.1167 | 3640:41 | 150.9439 | 108.3997 | 774.6364 | 779.4417 | 402.6385 | 484.7002 | 85.3135 | 0.24548 | 23.4896 | 150.0597
34.125 | 3641:04 | 151.0005 | 108.4499 | 774.1941 | 779.8023 | 402.4816 | 484.1335 | 85.1602 | 0.22491 | 23.545 | 150.1443
34.1334 | 3641:23 | 151.0367 | 109.0233 | 773.9168 | 779.6143 | 402.8133 | 484.8778 | 86.0491 | 0.23254 | 23.4762 | 150.1277
34.1417 | 3643:31 | 151.1751 | 109.3561 | 775.3068 | 779.3857 | 401.4439 | 483.3468 | 86.1888 | 0.22342 | 23.4485 | 150.2183
34.15 | 3646:03 | 151.1329 | 109.5145 | 774.8317 | 780.4651 | 401.0555 | 483.0006 | 85.7293 | 0.23284 | 23.5361 | 150.3801
34.1583 | 3646:43 | 151.1644 | 109.189 | 773.8915 | 780.8288 | 401.0606 | 483.1603 | 85.1425 | 0.23318 | 23.553 | 150.3376
34.1667 | 3650:03 | 151.3585 | 109.0058 | 775.079 | 780.6368 | 399.8864 | 481.8643 | 85.8264 | 0.22752 | 23.3892 | 150.4785
34.175 | 3648:35 | 151.2316 | 108.7431 | 773.5039 | 780.2822 | 400.0672 | 481.891 | 86.0844 | 0.22298 | 23.4843 | 150.5262
34.1833 | 3647:48 | 151.3223 | 108.5843 | 774.1766 | 779.9762 | 400.7325 | 482.3312 | 85.5129 | 0.24187 | 23.524 | 150.4626
34.1917 | 3645:34 | 151.2223 | 108.3496 | 775.5681 | 779.2968 | 402.8131 | 485.2219 | 85.2853 | 0.24039 | 23.5195 | 150.3976
34.2 | 3644:56 | 151.1933 | 108.2966 | 773.6688 | 780.1114 | 400.633 | 482.1459 | 85.9917 | 0.21288 | 23.4602 | 150.3416
34.2084 | 3643:56 | 151.1375 | 108.3044 | 774.3942 | 780.7339 | 400.4655 | 482.307 | 86.1971 | 0.20397 | 23.6576 | 150.3311
34.2167 | 3644:12 | 151.0257 | 108.4152 | 774.3892 | 780.1533 | 401.6821 | 483.8034 | 85.7557 | 0.21646 | 23.4538 | 150.2876
34.225 | 3642:07 | 151.0839 | 108.4807 | 774.817 | 780.4275 | 401.6404 | 483.2116 | 85.1304 | 0.23641 | 23.5559 | 150.2364
34.2333 | 3644:56 | 151.1635 | 108.9904 | 774.9927 | 779.8268 | 400.5604 | 482.1028 | 85.6063 | 0.20051 | 23.4746 | 150.3349
34.2417 | 3646:17 | 151.147 | 109.1409 | 774.1628 | 780.5995 | 400.993 | 482.8289 | 86.1626 | 0.21166 | 23.5173 | 150.3873
34.25 | 3648:34 | 151.2735 | 109.3646 | 774.5029 | 780.328 | 401.9078 | 484.0408 | 85.7357 | 0.23823 | 23.518 | 150.446
34.2584 | 3649:40 | 151.2831 | 109.0307 | 775.5561 | 780.5135 | 400.802 | 482.7458 | 85.2471 | 0.25159 | 23.4866 | 150.4619
34.2667 | 3649:20 | 151.4169 | 108.8442 | 775.1514 | 780.144 | 400.5374 | 482.2709 | 85.4371 | 0.22784 | 23.4878 | 150.5315
34.275 | 3648:58 | 151.3601 | 108.6158 | 774.7186 | 780.4516 | 398.5033 | 480.2354 | 86.0978 | 0.203 | 23.392 | 150.3992
34.2833 | 3647:36 | 151.1969 | 108.4907 | 774.3446 | 779.8645 | 399.7 | 481.2284 | 85.6322 | 0.22946 | 23.5596 | 150.3969
34.2917 | 3648:33 | 151.2432 | 108.4095 | 775.0992 | 780.7233 | 400.1865 | 482.0991 | 85.1017 | 0.21312 | 23.4663 | 150.3129
34.3 | 3644:33 | 151.2137 | 108.3161 | 775.424 | 779.7824 | 400.8637 | 482.5475 | 85.4446 | 0.22088 | 23.5239 | 150.2677
34.3084 | 3646:39 | 151.1955 | 108.2626 | 773.8132 | 780.2664 | 398.6606 | 479.9043 | 86.2032 | 0.19699 | 23.4794 | 150.2642
34.3167 | 3643:07 | 151.0074 | 108.1385 | 774.5984 | 780.2352 | 400.8268 | 482.5793 | 85.8565 | 0.22686 | 23.5225 | 150.1642
34.325 | 3643:22 | 151.0886 | 108.0498 | 774.7697 | 780.2512 | 401.4361 | 483.4472 | 85.3446 | 0.22929 | 23.6633 | 150.1345
34.3333 | 3643:45 | 151.1088 | 109.2659 | 774.5958 | 779.8402 | 401.0922 | 482.8173 | 85.4066 | 0.22928 | 23.4293 | 150.2095
34.3417 | 3646:19 | 151.1435 | 109.5913 | 775.5314 | 780.6852 | 399.8806 | 481.3964 | 86.1768 | 0.21098 | 23.5074 | 150.3089
34.35 | 3649:01 | 151.3631 | 109.0842 | 774.5294 | 780.0029 | 399.7662 | 481.6554 | 85.9212 | 0.23147 | 23.4848 | 150.3852
34.3584 | 3647:09 | 151.3077 | 108.7629 | 774.6302 | 780.303 | 400.1754 | 482.2254 | 85.3456 | 0.23843 | 23.481 | 150.3697
34.3667 | 3646:10 | 151.2038 | 108.569 | 775.0801 | 779.9507 | 399.9956 | 481.78 | 85.3024 | 0.2174 | 23.5034 | 150.3304
34.375 | 3645:45 | 151.2261 | 108.4742 | 774.2095 | 780.8387 | 399.197 | 480.7907 | 86.1689 | 0.20237 | 23.4661 | 150.2864
34.3833 | 3644:45 | 151.0949 | 108.2617 | 774.1444 | 779.8182 | 399.774 | 481.1287 | 85.9327 | 0.21147 | 23.5663 | 150.2792
34.3917 | 3645:11 | 151.16 | 108.2372 | 774.1824 | 779.9865 | 400.8734 | 482.8425 | 85.1314 | 0.2572 | 23.5487 | 150.3071
34.4 | 3643:55 | 151.0939 | 108.1575 | 774.9842 | 779.6949 | 400.8906 | 482.1303 | 85.3512 | 0.23601 | 23.5397 | 150.251
34.4083 | 3643:07 | 151.1535 | 108.4439 | 774.3233 | 779.5419 | 400.6826 | 482.6684 | 86.1253 | 0.22166 | 23.5148 | 150.1439
34.4167 | 3642:10 | 151.0123 | 108.7214 | 774.3393 | 780.3542 | 401.9484 | 483.8038 | 86.1051 | 0.22191 | 23.5519 | 150.1666
34.425 | 3644:46 | 151.0713 | 108.9673 | 774.413 | 780.3045 | 402.0326 | 484.0822 | 85.366 | 0.20848 | 23.5452 | 150.2256
34.4333 | 3645:55 | 151.0805 | 109.0893 | 773.787 | 781.1791 | 401.5352 | 483.126 | 85.4322 | 0.21217 | 23.5044 | 150.2548
34.4417 | 3646:33 | 151.1626 | 109.2622 | 775.1304 | 780.2999 | 402.2055 | 484.7354 | 85.9539 | 0.19405 | 23.6157 | 150.3365
34.45 | 3647:47 | 151.2816 | 109.1058 | 774.5671 | 780.3303 | 400.3495 | 482.1808 | 85.7546 | 0.22833 | 23.5297 | 150.4127
34.4584 | 3648:20 | 151.3884 | 108.9158 | 774.2116 | 780.7328 | 400.2656 | 481.9282 | 85.1365 | 0.24025 | 23.5323 | 150.3848
34.4667 | 3647:47 | 151.3985 | 108.7942 | 775.5344 | 780.3301 | 400.2888 | 481.8844 | 85.6919 | 0.21525 | 23.5931 | 150.4014
34.475 | 3648:01 | 151.2717 | 108.5776 | 774.9336 | 780.3417 | 400.4814 | 482.263 | 86.2377 | 0.20188 | 23.4672 | 150.408
34.4833 | 3647:31 | 151.2482 | 108.5723 | 774.5845 | 780.0123 | 400.4221 | 482.002 | 85.9429 | 0.22034 | 23.5544 | 150.3729
34.4917 | 3647:37 | 151.294 | 108.4979 | 775.3845 | 780.2775 | 400.87 | 482.6837 | 85.2781 | 0.22907 | 23.396 | 150.3047
34.5 | 3647:03 | 151.3013 | 108.4242 | 774.7921 | 780.533 | 401.8786 | 484.0678 | 85.2626 | 0.20074 | 23.4089 | 150.3519
34.5084 | 3644:47 | 151.1523 | 108.3356 | 774.652 | 779.8254 | 401.5434 | 483.3763 | 86.096 | 0.1879 | 23.4982 | 150.2289
34.5167 | 3643:23 | 151.062 | 108.3209 | 775.054 | 780.7441 | 400.9966 | 482.6998 | 85.9392 | 0.19594 | 23.6472 | 150.2036
34.525 | 3643:28 | 151.056 | 108.3769 | 774.8729 | 780.8701 | 402.7863 | 485.1036 | 85.2836 | 0.24589 | 23.4475 | 150.1699
34.5333 | 3641:49 | 150.9084 | 108.5324 | 774.629 | 780.517 | 401.5577 | 483.458 | 85.0944 | 0.21143 | 23.5967 | 150.1637
34.5417 | 3642:10 | 151.0452 | 108.5676 | 775.0414 | 780.3087 | 400.6379 | 482.2653 | 86.0668 | 0.20121 | 23.5087 | 150.1069
34.55 | 3643:17 | 151.0381 | 108.706 | 775.8186 | 780.1852 | 402.1266 | 484.3609 | 85.9742 | 0.22246 | 23.5462 | 150.1426
34.5583 | 3642:05 | 151.0332 | 108.8602 | 774.6919 | 780.1893 | 401.7502 | 483.9815 | 85.2502 | 0.23294 | 23.6416 | 150.1619
34.5667 | 3644:31 | 151.0481 | 108.8771 | 773.6705 | 780.2601 | 401.8839 | 483.7828 | 85.4644 | 0.21291 | 23.4274 | 150.2357
34.575 | 3644:23 | 151.2352 | 108.9338 | 775.5565 | 780.5643 | 401.8924 | 484.2324 | 86.2047 | 0.18755 | 23.4791 | 150.218
34.5833 | 3645:56 | 151.1058 | 108.9328 | 774.6791 | 780.692 | 401.876 | 483.9581 | 86.0233 | 0.21391 | 23.4581 | 150.2462
34.5917 | 3645:19 | 151.1453 | 108.9864 | 774.9636 | 780.4633 | 401.534 | 483.7486 | 85.3185 | 0.23362 | 23.4821 | 150.2752
34.6 | 3649:22 | 151.2888 | 108.9193 | 775.2986 | 780.3539 | 401.3091 | 483.6436 | 85.1695 | 0.23351 | 23.5047 | 150.3521
34.6083 | 3647:12 | 151.2414 | 109.0829 | 774.1141 | 780.5293 | 400.3931 | 482.5115 | 85.9591 | 0.19899 | 23.4918 | 150.391
34.6167 | 3647:32 | 151.1916 | 108.748 | 775.9637 | 780.3352 | 400.2662 | 482.2008 | 86.0628 | 0.21716 | 23.5281 | 150.4166
34.625 | 3647:45 | 151.2177 | 108.5424 | 775.1439 | 780.6497 | 399.6646 | 481.3692 | 85.3404 | 0.2256 | 23.4965 | 150.337
34.6334 | 3647:00 | 151.3107 | 108.5265 | 773.9969 | 779.8303 | 401.1941 | 483.3755 | 85.3843 | 0.20561 | 23.4698 | 150.3453
34.6417 | 3646:14 | 151.2859 | 108.3881 | 774.709 | 780.2237 | 400.0144 | 481.5308 | 85.7161 | 0.18871 | 23.4922 | 150.3156
34.65 | 3646:13 | 151.1981 | 108.2479 | 774.043 | 780.5724 | 401.7567 | 483.9135 | 86.1181 | 0.19201 | 23.5142 | 150.2019
34.6583 | 3643:50 | 151.2393 | 108.2408 | 774.0262 | 780.4131 | 399.6179 | 481.1348 | 85.8065 | 0.21537 | 23.4648 | 150.1673
34.6667 | 3642:27 | 150.9783 | 108.5225 | 775.1641 | 780.3219 | 401.7987 | 483.8333 | 85.0743 | 0.21901 | 23.4389 | 150.1378
34.675 | 3643:43 | 151.1134 | 108.9863 | 774.142 | 780.7683 | 400.5157 | 482.1761 | 85.9382 | 0.2152 | 23.5051 | 150.1766
34.6834 | 3646:07 | 151.1942 | 109.317 | 774.7319 | 780.3809 | 400.9534 | 483.1419 | 86.001 | 0.21394 | 23.515 | 150.2252
34.6917 | 3647:28 | 151.2473 | 109.4264 | 774.8037 | 779.3174 | 401.4569 | 483.5607 | 85.5436 | 0.22401 | 23.4045 | 150.2489
34.7 | 3648:39 | 151.203 | 109.1008 | 774.7763 | 779.9912 | 400.2603 | 482.1377 | 85.2391 | 0.21057 | 23.4962 | 150.3445
34.7083 | 3647:08 | 151.2345 | 108.752 | 775.3123 | 779.8308 | 400.9749 | 482.5801 | 85.9595 | 0.21531 | 23.5716 | 150.3363
34.7167 | 3646:53 | 151.3321 | 108.527 | 775.0249 | 780.3616 | 401.0229 | 483.0516 | 86.1005 | 0.21211 | 23.661 | 150.3613
34.725 | 3645:20 | 151.1909 | 108.3169 | 775.5261 | 780.3857 | 402.0351 | 484.1284 | 85.1533 | 0.21352 | 23.5224 | 150.3313
34.7334 | 3643:37 | 151.0277 | 108.2006 | 775.7455 | 780.1976 | 401.1736 | 483.2758 | 85.4503 | 0.20806 | 23.4312 | 150.2668
34.7417 | 3642:50 | 151.0196 | 108.0781 | 775.121 | 780.2211 | 403.0297 | 485.4625 | 86.1904 | 0.21764 | 23.4616 | 150.2059
34.75 | 3642:12 | 150.9924 | 108.1383 | 775.2981 | 780.1623 | 403.9644 | 486.4792 | 85.7626 | 0.21782 | 23.4538 | 150.1022
34.7583 | 3639:31 | 151.0157 | 108.4771 | 774.1628 | 779.901 | 402.1325 | 484.1109 | 85.1223 | 0.22212 | 23.5363 | 150.0562
34.7667 | 3642:11 | 151.1242 | 109.0531 | 775.7853 | 780.5048 | 401.7788 | 483.2586 | 85.2087 | 0.2194 | 23.4425 | 150.1558
34.775 | 3644:39 | 151.0791 | 109.2518 | 775.939 | 780.1508 | 401.8039 | 484.1992 | 86.0809 | 0.22925 | 23.5447 | 150.292
34.7833 | 3646:24 | 151.3017 | 109.5695 | 775.2413 | 780.6921 | 401.7856 | 483.8527 | 86.0439 | 0.2262 | 23.5902 | 150.3938
34.7917 | 3648:17 | 151.3092 | 109.2278 | 775.6992 | 780.7607 | 399.7216 | 481.004 | 85.304 | 0.21428 | 23.5045 | 150.3934
34.8 | 3649:57 | 151.2639 | 108.9913 | 775.356 | 780.7818 | 400.3919 | 482.3215 | 85.3868 | 0.21692 | 23.5343 | 150.4889
34.8083 | 3649:28 | 151.2634 | 108.7711 | 775.3486 | 779.9908 | 400.878 | 482.7609 | 86.1905 | 0.21655 | 23.7218 | 150.4705
34.8167 | 3648:08 | 151.3722 | 108.5125 | 775.0884 | 780.5842 | 400.1948 | 481.915 | 85.719 | 0.2229 | 23.5634 | 150.4629
34.825 | 3648:30 | 151.1584 | 108.5114 | 774.1971 | 779.7679 | 402.2068 | 484.4835 | 85.1882 | 0.26058 | 23.5712 | 150.3994
34.8334 | 3647:57 | 151.3395 | 108.4345 | 775.5212 | 779.7908 | 400.1345 | 481.6562 | 85.6424 | 0.2236 | 23.4634 | 150.3483
34.8417 | 3645:53 | 151.1399 | 108.3658 | 774.9815 | 780.3066 | 402.013 | 483.7928 | 86.0337 | 0.2271 | 23.4434 | 150.3374
34.85 | 3645:04 | 151.1234 | 108.3078 | 774.2522 | 779.7435 | 401.7959 | 483.7224 | 85.6392 | 0.23823 | 23.6449 | 150.3793
34.8583 | 3643:14 | 151.0781 | 108.2708 | 775.563 | 780.3865 | 401.7783 | 483.7912 | 85.2257 | 0.23341 | 23.4862 | 150.2521
34.8667 | 3641:44 | 151.039 | 108.4361 | 774.395 | 781.3622 | 401.9957 | 483.9825 | 85.6275 | 0.20851 | 23.5504 | 150.1958
34.875 | 3642:08 | 151.1436 | 108.6051 | 775.2698 | 780.3905 | 402.2072 | 484.0389 | 86.1997 | 0.20204 | 23.5371 | 150.2094
34.8834 | 3645:25 | 151.1569 | 108.972 | 775.1398 | 780.6758 | 401.1426 | 483.0515 | 85.745 | 0.21379 | 23.439 | 150.2407
34.8917 | 3645:39 | 151.2186 | 109.2207 | 774.5654 | 780.7777 | 401.0147 | 482.77 | 85.1295 | 0.25056 | 23.5176 | 150.3164
34.9 | 3647:41 | 151.2401 | 109.5027 | 775.1273 | 780.2404 | 401.0488 | 483.2953 | 85.7396 | 0.21382 | 23.4281 | 150.4017
34.9083 | 3650:20 | 151.2704 | 109.1982 | 774.7307 | 780.5426 | 400.3466 | 482.1547 | 86.2568 | 0.22404 | 23.5508 | 150.4594
34.9167 | 3648:48 | 151.4078 | 108.936 | 775.0965 | 780.0645 | 400.7842 | 482.5891 | 86.0756 | 0.23134 | 23.4974 | 150.4798
34.925 | 3646:43 | 151.3069 | 108.7465 | 775.4883 | 779.86 | 400.157 | 481.7544 | 85.2485 | 0.21698 | 23.6115 | 150.4079
34.9333 | 3648:28 | 151.2432 | 108.5641 | 773.7339 | 779.8415 | 400.1211 | 482.1968 | 85.2898 | 0.21578 | 23.4747 | 150.3577
34.9417 | 3646:08 | 151.0879 | 108.4068 | 774.8073 | 779.973 | 399.2742 | 480.6745 | 85.7905 | 0.209 | 23.5386 | 150.2777
34.95 | 3644:38 | 151.1607 | 108.261 | 774.7494 | 780.2992 | 402.3363 | 484.7476 | 86.1244 | 0.19728 | 23.4446 | 150.2517
34.9583 | 3644:07 | 151.0801 | 108.2568 | 775.1407 | 780.5579 | 401.6684 | 483.4732 | 85.3974 | 0.24328 | 23.5712 | 150.2379
34.9667 | 3642:02 | 151.0273 | 108.1896 | 774.6426 | 780.0161 | 400.7841 | 482.5677 | 85.2735 | 0.22362 | 23.4792 | 150.1233
34.975 | 3644:47 | 151.049 | 108.6574 | 774.5648 | 780.3939 | 401.9162 | 484.3498 | 86.2146 | 0.20535 | 23.5532 | 150.138
34.9833 | 3644:22 | 150.8894 | 108.7627 | 775.4222 | 780.0732 | 401.2034 | 483.3828 | 85.9338 | 0.24939 | 23.5796 | 150.216
34.9917 | 3644:04 | 151.0718 | 108.7967 | 774.1622 | 780.2762 | 402.0484 | 483.9864 | 85.4308 | 0.24847 | 23.4769 | 150.1605
35 | 3643:20 | 151.1505 | 109.0635 | 775.4363 | 779.402 | 401.196 | 483.0671 | 85.0981 | 0.24339 | 23.5264 | 150.1927
35.0084 | 3644:56 | 151.2615 | 109.2038 | 775.4977 | 780.23 | 401.791 | 484.3325 | 86.0854 | 0.19775 | 23.5623 | 150.2844
35.0167 | 3646:50 | 151.2524 | 109.3193 | 775.179 | 780.1158 | 401.5387 | 483.4991 | 86.0785 | 0.20838 | 23.5741 | 150.2798
35.025 | 3648:07 | 151.2419 | 109.0975 | 775.2691 | 780.5397 | 399.5824 | 481.5959 | 85.4755 | 0.23097 | 23.5602 | 150.332
35.0333 | 3646:57 | 151.2012 | 108.9793 | 775.1633 | 779.3568 | 400.55 | 482.3047 | 85.2325 | 0.22959 | 23.4432 | 150.3353
35.0417 | 3647:30 | 151.3206 | 108.7717 | 775.5732 | 780.3712 | 401.4279 | 483.644 | 86.1523 | 0.20393 | 23.6295 | 150.4299
35.05 | 3648:40 | 151.293 | 108.6212 | 775.4916 | 780.1563 | 401.0215 | 483.0717 | 85.9541 | 0.23789 | 23.557 | 150.359
35.0584 | 3647:48 | 151.2103 | 108.0873 | 775.6116 | 779.77 | 401.2419 | 483.0123 | 85.2625 | 0.25087 | 23.6803 | 150.2055
35.0667 | 3645:42 | 151.146 | 108.3675 | 775.1327 | 779.4316 | 401.2769 | 483.0326 | 85.2224 | 0.23331 | 23.5112 | 150.2554
35.075 | 3643:24 | 151.1428 | 108.0895 | 775.0814 | 780.3548 | 400.9484 | 482.6953 | 86.1733 | 0.21269 | 23.6105 | 150.1511
35.0833 | 3642:44 | 151.0939 | 108.2351 | 774.9341 | 780.7044 | 401.9851 | 483.9368 | 86.0509 | 0.20676 | 23.5808 | 150.1842
35.0917 | 3642:14 | 151.076 | 108.1957 | 774.6655 | 780.3928 | 401.3599 | 483.0938 | 85.334 | 0.23619 | 23.4951 | 150.0779
35.1 | 3640:35 | 150.9531 | 108.3734 | 775.5447 | 780.8685 | 401.8856 | 483.8553 | 85.4244 | 0.21441 | 23.6192 | 150.1105
35.1084 | 3643:29 | 151.0505 | 108.6245 | 775.5469 | 780.7954 | 401.747 | 483.7416 | 86.0174 | 0.20602 | 23.5846 | 150.09
35.1167 | 3643:18 | 151.0612 | 108.7321 | 774.8611 | 780.915 | 401.6754 | 483.7648 | 85.962 | 0.23354 | 23.445 | 150.1192
35.125 | 3644:19 | 151.0548 | 108.8816 | 774.7167 | 779.9211 | 402.2141 | 484.2625 | 85.1612 | 0.24079 | 23.5012 | 150.2004
35.1333 | 3643:58 | 151.0702 | 108.9664 | 775.2987 | 780.0063 | 401.3256 | 483.0504 | 85.5632 | 0.22842 | 23.4924 | 150.1796
35.1417 | 3646:00 | 151.1879 | 108.7982 | 775.181 | 779.8968 | 400.2477 | 481.9591 | 86.1323 | 0.20748 | 23.3971 | 150.2548
35.15 | 3643:50 | 151.123 | 109.0033 | 774.7286 | 780.7405 | 401.4012 | 483.5457 | 86.0119 | 0.21444 | 23.5712 | 150.2363
35.1583 | 3644:40 | 151.1021 | 109.0435 | 775.4697 | 780.8245 | 401.5072 | 483.7607 | 85.3669 | 0.21829 | 23.3974 | 150.2491
35.1667 | 3646:14 | 151.174 | 109.1381 | 775.6091 | 780.7222 | 399.9097 | 481.574 | 85.5623 | 0.20819 | 23.4127 | 150.2924
35.175 | 3647:44 | 151.1595 | 109.0846 | 774.7057 | 781.1855 | 401.3405 | 483.3626 | 86.14 | 0.22804 | 23.5314 | 150.3957
35.1833 | 3646:56 | 151.2555 | 108.8775 | 775.0343 | 779.9976 | 401.667 | 483.841 | 85.954 | 0.23083 | 23.6469 | 150.3258
35.1917 | 3647:30 | 151.3031 | 108.7033 | 775.5029 | 780.8284 | 401.0529 | 483.2884 | 85.2685 | 0.25324 | 23.5104 | 150.3336
35.2 | 3646:34 | 151.2794 | 108.4863 | 774.2868 | 779.9694 | 399.706 | 481.3845 | 85.3712 | 0.23282 | 23.5205 | 150.3052
35.2084 | 3646:00 | 151.2668 | 108.4312 | 775.575 | 780.3924 | 400.813 | 482.6202 | 86.2094 | 0.216 | 23.6342 | 150.314
35.2167 | 3644:24 | 151.0673 | 108.4111 | 774.2451 | 780.0205 | 400.9749 | 482.5213 | 85.9304 | 0.23664 | 23.3637 | 150.1577
35.225 | 3643:31 | 150.9907 | 108.3319 | 774.5328 | 779.0282 | 402.3983 | 484.5161 | 85.2689 | 0.23531 | 23.5351 | 150.2063
35.2333 | 3641:06 | 150.9348 | 108.2058 | 774.3018 | 779.9702 | 402.1708 | 483.9695 | 85.5955 | 0.20523 | 23.6206 | 150.1479
35.2417 | 3641:25 | 150.9303 | 108.3087 | 775.1282 | 780.3613 | 403.3938 | 486.0141 | 86.2044 | 0.20156 | 23.4021 | 150.1265
35.25 | 3640:34 | 150.8755 | 108.6451 | 774.7405 | 780.8024 | 402.7046 | 485.0923 | 86.0095 | 0.22105 | 23.553 | 150.1644
35.2584 | 3643:07 | 150.9873 | 108.7552 | 774.0872 | 780.3925 | 401.3208 | 483.0865 | 85.2395 | 0.24154 | 23.5655 | 150.1767
35.2667 | 3643:48 | 151.1229 | 108.911 | 775.1779 | 780.1334 | 401.3456 | 483.1314 | 85.2279 | 0.23723 | 23.6187 | 150.3136
35.275 | 3644:37 | 151.1432 | 109.0185 | 774.8809 | 780.3214 | 400.3143 | 482.0916 | 86.1542 | 0.22996 | 23.5742 | 150.364
35.2833 | 3648:21 | 151.2718 | 109.1314 | 774.3218 | 779.501 | 398.668 | 479.9356 | 86.0324 | 0.2413 | 23.6105 | 150.3886
35.2917 | 3648:01 | 151.3161 | 109.1459 | 774.544 | 779.962 | 398.6008 | 480.0202 | 85.3873 | 0.23135 | 23.5625 | 150.4201
35.3 | 3647:39 | 151.3604 | 109.0982 | 774.5197 | 779.5675 | 399.6811 | 481.2882 | 85.397 | 0.24178 | 23.4264 | 150.4574
35.3083 | 3648:32 | 151.2621 | 108.8728 | 775.0763 | 780.5994 | 399.5939 | 481.3217 | 86.1362 | 0.20068 | 23.3835 | 150.4915
35.3167 | 3649:39 | 151.3172 | 108.5731 | 774.7384 | 780.6097 | 400.0976 | 481.9791 | 85.962 | 0.22008 | 23.4039 | 150.4366
35.325 | 3650:19 | 151.3018 | 108.3174 | 774.6161 | 780.482 | 398.9278 | 480.4195 | 85.5769 | 0.23643 | 23.5594 | 150.4102
35.3333 | 3646:34 | 151.2369 | 108.2713 | 775.399 | 780.8712 | 401.1171 | 483.1645 | 85.3382 | 0.22973 | 23.4954 | 150.3859
35.3417 | 3646:41 | 151.2003 | 108.2182 | 775.0112 | 780.3101 | 400.976 | 483.1614 | 86.0822 | 0.20935 | 23.672 | 150.3158
35.35 | 3644:54 | 151.0444 | 108.1081 | 774.3152 | 780.4296 | 400.3789 | 481.9303 | 86.0734 | 0.22547 | 23.4796 | 150.2886
35.3583 | 3642:53 | 151.0501 | 108.2775 | 775.6222 | 780.2565 | 401.8562 | 483.9333 | 85.2983 | 0.26101 | 23.5469 | 150.211
35.3667 | 3643:10 | 151.0229 | 108.4662 | 775.0853 | 780.3653 | 401.9916 | 484.0249 | 85.4424 | 0.23094 | 23.4653 | 150.24
35.375 | 3643:47 | 151.0016 | 108.7714 | 774.3188 | 779.4948 | 401.5023 | 483.3569 | 86.0734 | 0.23135 | 23.45 | 150.2346
35.3834 | 3646:41 | 151.1596 | 109.1127 | 775.8301 | 779.6057 | 401.5291 | 483.5278 | 86.1754 | 0.23207 | 23.4849 | 150.2248
35.3917 | 3645:33 | 151.2747 | 109.4668 | 773.788 | 780.2386 | 401.8562 | 484.2363 | 85.6217 | 0.23252 | 23.5755 | 150.3262
35.4 | 3649:54 | 151.3295 | 109.2258 | 775.2291 | 780.4359 | 400.5966 | 482.5723 | 85.1356 | 0.24568 | 23.5748 | 150.407
35.4083 | 3650:12 | 151.2575 | 108.9781 | 775.2609 | 780.5494 | 401.544 | 483.8925 | 85.5371 | 0.21632 | 23.6704 | 150.504
35.4167 | 3649:31 | 151.4621 | 108.7934 | 774.7495 | 780.7075 | 400.6003 | 482.2294 | 86.2377 | 0.21678 | 23.4494 | 150.4626
35.425 | 3646:23 | 151.167 | 108.6022 | 775.7679 | 780.1253 | 400.0738 | 481.6167 | 85.611 | 0.22592 | 23.5356 | 150.3611
35.4334 | 3647:58 | 151.2645 | 108.5263 | 774.6198 | 779.9056 | 401.1192 | 482.7578 | 85.1772 | 0.23959 | 23.4165 | 150.3821
35.4417 | 3646:36 | 151.2078 | 108.3975 | 774.8715 | 780.3224 | 401.714 | 483.9894 | 85.5283 | 0.21301 | 23.4696 | 150.2543
35.45 | 3643:10 | 151.0818 | 108.3268 | 775.777 | 780.013 | 401.4088 | 483.4047 | 86.2539 | 0.20714 | 23.5254 | 150.1724
35.4583 | 3643:26 | 151.0222 | 108.1983 | 773.375 | 780.8345 | 401.876 | 484.1807 | 85.5509 | 0.24888 | 23.5664 | 150.1157
35.4667 | 3642:29 | 151.0311 | 108.4578 | 774.8582 | 779.9048 | 401.519 | 483.3066 | 85.2318 | 0.22675 | 23.4226 | 150.0214
35.475 | 3642:46 | 151.0193 | 108.7186 | 775.1973 | 779.648 | 401.9108 | 484.1464 | 85.5576 | 0.23546 | 23.4386 | 150.1311
35.4834 | 3644:20 | 151.0383 | 109.0586 | 774.2424 | 780.8213 | 402.5431 | 484.8871 | 86.188 | 0.21556 | 23.4537 | 150.143
35.4917 | 3646:49 | 151.1946 | 109.2705 | 775.7945 | 780.4329 | 400.2754 | 482.3169 | 85.459 | 0.21324 | 23.488 | 150.2661
35.5 | 3645:08 | 151.1863 | 109.5002 | 774.2618 | 780.4814 | 400.9605 | 482.6046 | 85.1585 | 0.23735 | 23.3655 | 150.29
35.5083 | 3648:48 | 151.349 | 109.0701 | 774.6942 | 780.8802 | 399.7635 | 481.5303 | 85.9188 | 0.2241 | 23.4945 | 150.3876
35.5167 | 3649:18 | 151.33 | 108.742 | 775.7672 | 779.9697 | 400.0737 | 481.9311 | 86.147 | 0.23546 | 23.4721 | 150.3745
35.525 | 3649:50 | 151.2434 | 108.5919 | 773.7144 | 780.9365 | 400.2565 | 481.9904 | 85.4362 | 0.26896 | 23.6142 | 150.3817
35.5333 | 3648:28 | 151.1577 | 108.5255 | 775.4301 | 780.0818 | 399.3765 | 481.016 | 85.1342 | 0.23789 | 23.4822 | 150.3286
35.5417 | 3647:33 | 151.2547 | 108.3176 | 773.9611 | 780.0642 | 401.3536 | 483.4136 | 85.8407 | 0.20899 | 23.3298 | 150.3407
35.55 | 3646:10 | 151.1327 | 108.1863 | 774.8506 | 780.3605 | 399.8585 | 481.482 | 86.0937 | 0.21619 | 23.4848 | 150.3438
35.5583 | 3645:58 | 151.2309 | 108.1459 | 774.9723 | 780.4183 | 400.9174 | 483.1009 | 85.43 | 0.23422 | 23.4782 | 150.3048
35.5667 | 3643:49 | 151.0884 | 108.1262 | 773.9953 | 780.2938 | 400.0409 | 481.8164 | 85.2212 | 0.23383 | 23.5535 | 150.304
35.575 | 3646:12 | 151.1341 | 108.5592 | 775.2961 | 780.4785 | 401.8 | 484.1489 | 85.9725 | 0.23309 | 23.5113 | 150.2352
35.5834 | 3648:02 | 151.2294 | 108.6977 | 773.9594 | 779.6219 | 400.6339 | 482.3113 | 86.2238 | 0.22522 | 23.5164 | 150.2731
35.5917 | 3647:28 | 151.208 | 108.8624 | 774.5132 | 779.9333 | 401.6853 | 483.5038 | 85.5845 | 0.23235 | 23.5929 | 150.2731
35.6 | 3648:45 | 151.3537 | 109.0703 | 775.3093 | 780.0294 | 400.2226 | 482.0066 | 85.1309 | 0.2414 | 23.6303 | 150.3345
35.6083 | 3649:47 | 151.3529 | 109.0091 | 773.978 | 780.4584 | 398.9431 | 480.8759 | 85.6039 | 0.20124 | 23.6022 | 150.3627
35.6167 | 3652:16 | 151.4722 | 109.2903 | 775.7654 | 780.6026 | 398.5044 | 479.7993 | 86.2441 | 0.19911 | 23.6246 | 150.388
35.625 | 3651:54 | 151.4528 | 108.8557 | 774.6237 | 780.2119 | 400.1656 | 481.9984 | 85.8097 | 0.2129 | 23.6587 | 150.3859
35.6334 | 3649:48 | 151.1885 | 108.6139 | 774.5229 | 779.9181 | 398.849 | 480.3562 | 85.1398 | 0.22486 | 23.4578 | 150.2615
35.6417 | 3649:34 | 151.2222 | 108.5959 | 775.8353 | 780.0848 | 398.4176 | 479.5973 | 85.5595 | 0.2291 | 23.5527 | 150.2006
35.65 | 3648:23 | 151.2722 | 108.4538 | 774.7021 | 779.8721 | 398.4223 | 479.8213 | 86.2154 | 0.23045 | 23.663 | 150.1253
35.6583 | 3646:33 | 151.2035 | 108.4209 | 775.6416 | 780.5323 | 400.8053 | 482.5337 | 85.5904 | 0.24753 | 23.4808 | 150.1177
35.6667 | 3646:31 | 151.2075 | 108.3106 | 775.3453 | 780.4215 | 401.6996 | 483.819 | 85.1477 | 0.2637 | 23.561 | 150.0605
35.675 | 3646:43 | 151.0421 | 108.3828 | 774.405 | 780.1688 | 400.9957 | 482.6745 | 85.5405 | 0.21941 | 23.4019 | 150.0265
35.6833 | 3643:15 | 151.1394 | 108.2159 | 775.7509 | 780.1281 | 401.1594 | 483.0277 | 86.1951 | 0.21153 | 23.5683 | 149.9389
35.6917 | 3643:26 | 151.0686 | 108.1802 | 774.4274 | 780.103 | 401.9041 | 483.7313 | 85.8855 | 0.22068 | 23.4403 | 149.9733
35.7 | 3642:13 | 150.9307 | 108.6942 | 775.4388 | 779.7779 | 402.1015 | 484.294 | 85.2229 | 0.24161 | 23.5121 | 149.9827
35.7083 | 3642:43 | 150.895 | 109.016 | 775.5266 | 780.6649 | 401.5782 | 483.7653 | 85.4732 | 0.19454 | 23.4292 | 149.9059
35.7167 | 3645:53 | 150.9888 | 109.2071 | 774.8994 | 780.7692 | 402.2794 | 484.5644 | 86.1386 | 0.20679 | 23.5175 | 150.0464
35.725 | 3648:08 | 151.2085 | 109.2715 | 776.1564 | 780.4007 | 401.0351 | 482.8354 | 85.7423 | 0.12272 | 23.3948 | 150.1313
35.7333 | 3649:28 | 151.1773 | 108.8726 | 775.3857 | 780.968 | 399.9775 | 481.6848 | 85.2143 | -0.045956 | 23.499 | 150.1738
35.7417 | 3650:31 | 151.1922 | 108.7171 | 775.3884 | 780.1804 | 399.3381 | 481.3334 | 85.5149 | -0.1278 | 23.4404 | 150.2132
35.75 | 3648:01 | 151.2598 | 108.5307 | 775.7401 | 780.4573 | 400.6348 | 482.9469 | 86.2464 | -0.16544 | 23.5985 | 150.1358
35.7584 | 3648:05 | 151.1604 | 108.3677 | 774.9236 | 780.6833 | 399.8979 | 481.4505 | 86.1711 | 0.038513 | 23.4566 | 150.1759
35.7667 | 3645:03 | 151.2454 | 108.1754 | 774.8543 | 780.2695 | 402.0364 | 484.3951 | 85.355 | 0.19711 | 23.5431 | 150.0872
35.775 | 3643:25 | 151.0297 | 108.0939 | 775.0721 | 781.0864 | 402.1165 | 484.0054 | 85.3531 | 0.20105 | 23.5638 | 150.0622
35.7833 | 3641:17 | 151.0662 | 108.4229 | 774.8249 | 780.7015 | 402.3322 | 484.3806 | 86.104 | 0.20977 | 23.6628 | 149.9583
35.7917 | 3643:22 | 150.9916 | 109.0707 | 774.5345 | 781.3708 | 400.8701 | 482.5725 | 86.1604 | 0.22443 | 23.4776 | 149.9393
35.8 | 3645:19 | 151.0777 | 109.4594 | 774.7491 | 780.8679 | 401.1962 | 483.26 | 85.1946 | 0.22731 | 23.4567 | 149.931
35.8084 | 3646:17 | 151.1225 | 109.3567 | 775.1401 | 780.9322 | 401.9545 | 484.0247 | 85.4352 | 0.22513 | 23.3588 | 150.0666
35.8167 | 3644:52 | 151.1083 | 108.8951 | 775.4072 | 780.7151 | 400.3753 | 482.2032 | 86.0382 | 0.22101 | 23.4491 | 150.0794
35.825 | 3646:19 | 151.1312 | 108.7187 | 774.4747 | 780.1505 | 401.3401 | 482.9374 | 86.1532 | 0.21494 | 23.5553 | 150.1258
35.8333 | 3642:59 | 151.0611 | 108.6216 | 774.2465 | 780.3256 | 400.953 | 482.6661 | 85.3781 | 0.24307 | 23.4321 | 150.0798
35.8417 | 3644:56 | 151.1129 | 108.5065 | 775.4763 | 781.018 | 400.9143 | 482.7931 | 85.4916 | 0.20323 | 23.5054 | 150.0847
35.85 | 3643:42 | 151.1271 | 108.4074 | 774.2603 | 780.4542 | 400.3639 | 481.928 | 85.9509 | 0.19559 | 23.383 | 150.0287
35.8584 | 3641:34 | 151.0177 | 108.3338 | 774.4757 | 780.787 | 402.6358 | 484.924 | 86.0524 | 0.20905 | 23.4408 | 150.0686
35.8667 | 3642:08 | 151.0186 | 108.2028 | 775.0588 | 780.7936 | 401.7999 | 483.9284 | 85.1848 | 0.24115 | 23.3544 | 150.0799
35.875 | 3641:41 | 150.9485 | 108.3745 | 773.5857 | 781.1721 | 402.1693 | 484.22 | 85.3095 | 0.2217 | 23.5575 | 150.0853
35.8833 | 3642:39 | 150.9504 | 108.7209 | 774.0829 | 780.8371 | 401.6997 | 483.6024 | 85.7434 | 0.2098 | 23.4987 | 150.1214
35.8917 | 3643:07 | 151.0767 | 108.9121 | 774.9864 | 780.6886 | 401.0689 | 482.7143 | 86.1563 | 0.21242 | 23.5435 | 150.2105
35.9 | 3644:08 | 151.1144 | 109.1032 | 774.2933 | 780.712 | 402.3631 | 485.0206 | 85.6193 | 0.24389 | 23.7049 | 150.2825
35.9083 | 3648:30 | 151.3069 | 109.2128 | 775.8598 | 780.7953 | 400.1867 | 481.9599 | 85.2166 | 0.23052 | 23.5023 | 150.3649
35.9167 | 3648:08 | 151.2715 | 109.2557 | 775.0313 | 780.7524 | 400.4434 | 482.7243 | 85.9203 | 0.20609 | 23.4269 | 150.3977
35.925 | 3649:05 | 151.2733 | 109.2449 | 774.4213 | 781.1808 | 399.871 | 481.8883 | 86.1726 | 0.20215 | 23.5888 | 150.5237
35.9333 | 3651:42 | 151.4565 | 108.799 | 776.2338 | 781.3199 | 400.1345 | 482.1454 | 85.4727 | 0.23532 | 23.568 | 150.4798
35.9417 | 3650:20 | 151.3393 | 108.7445 | 774.0392 | 780.6155 | 400.0705 | 481.8702 | 85.0994 | 0.20603 | 23.5493 | 150.4724
35.95 | 3646:46 | 151.2307 | 108.543 | 775.5027 | 780.7706 | 400.1004 | 481.7267 | 85.9904 | 0.20669 | 23.5424 | 150.4503
35.9584 | 3646:25 | 151.1092 | 108.4089 | 775.0447 | 780.6483 | 400.096 | 481.623 | 86.1849 | 0.21511 | 23.5618 | 150.3875
35.9667 | 3646:14 | 151.287 | 108.2751 | 773.7488 | 780.5814 | 400.646 | 482.5591 | 85.6842 | 0.21993 | 23.58 | 150.3641
35.975 | 3645:42 | 151.1597 | 108.2301 | 775.6691 | 780.8755 | 401.0628 | 483.0371 | 85.1873 | 0.21972 | 23.4494 | 150.2652
35.9833 | 3644:54 | 151.2452 | 108.1267 | 774.6918 | 781.6466 | 400.2834 | 482.3773 | 85.9583 | 0.22971 | 23.5178 | 150.3429
35.9917 | 3644:26 | 151.031 | 108.4094 | 774.5603 | 780.7217 | 402.3742 | 484.2288 | 86.0746 | 0.22257 | 23.5191 | 150.2351
36 | 3644:02 | 151.0826 | 108.4633 | 776.0005 | 781.165 | 401.1204 | 483.1024 | 85.6569 | 0.23972 | 23.3848 | 150.2229
36.0084 | 3646:12 | 151.1488 | 108.8828 | 774.1093 | 780.7133 | 400.6137 | 482.3283 | 85.1298 | 0.23782 | 23.4094 | 150.322
36.0167 | 3646:21 | 151.2731 | 109.0476 | 774.2501 | 780.6681 | 400.9274 | 483.2416 | 85.861 | 0.20388 | 23.6347 | 150.2699
36.025 | 3646:00 | 151.1405 | 109.041 | 775.1213 | 780.5566 | 399.6086 | 481.4054 | 86.2003 | 0.20345 | 23.5619 | 150.3124
36.0333 | 3648:38 | 151.372 | 109.1901 | 774.5272 | 780.6744 | 399.5522 | 481.1442 | 85.7684 | 0.23061 | 23.396 | 150.4539
36.0417 | 3647:19 | 151.1609 | 109.1781 | 775.5222 | 780.6168 | 400.8259 | 482.5911 | 85.242 | 0.23548 | 23.4998 | 150.3832
36.05 | 3651:08 | 151.4095 | 109.2507 | 774.6586 | 780.7943 | 400.8206 | 482.861 | 85.805 | 0.22607 | 23.5016 | 150.4011
36.0583 | 3649:32 | 151.3528 | 109.0808 | 775.5148 | 780.5842 | 399.6256 | 481.4191 | 86.2564 | 0.2277 | 23.4614 | 150.4378
36.0667 | 3650:21 | 151.3401 | 108.7066 | 774.9052 | 781.0606 | 400.1713 | 482.1577 | 85.823 | 0.22816 | 23.4795 | 150.3414
36.075 | 3647:50 | 151.2617 | 108.7385 | 774.6467 | 780.7943 | 402.8171 | 485.5156 | 85.3386 | 0.22562 | 23.4513 | 150.2981
36.0833 | 3646:43 | 151.2133 | 108.6544 | 775.6011 | 780.3447 | 400.6712 | 482.3399 | 85.5635 | 0.22588 | 23.548 | 150.2386
36.0917 | 3645:09 | 151.1685 | 108.4977 | 774.987 | 780.4963 | 401.6279 | 483.6808 | 86.1013 | 0.21759 | 23.434 | 150.1649
36.1 | 3641:27 | 150.9835 | 108.4256 | 773.6948 | 781.274 | 400.1024 | 481.6299 | 85.8391 | 0.22541 | 23.4791 | 150.1164
36.1084 | 3642:18 | 150.9469 | 108.3224 | 775.5247 | 780.8216 | 403.1311 | 485.4021 | 85.2 | 0.21105 | 23.4725 | 150.058
36.1167 | 3641:42 | 150.9997 | 108.2545 | 774.58 | 780.9243 | 402.054 | 483.607 | 85.3725 | 0.21959 | 23.4472 | 149.9733
36.125 | 3640:01 | 150.9167 | 108.4924 | 774.2367 | 780.8101 | 401.9116 | 483.7852 | 86.1024 | 0.21815 | 23.5225 | 149.9362
36.1333 | 3639:25 | 150.7865 | 108.9329 | 775.6901 | 780.8646 | 401.537 | 483.1185 | 85.911 | 0.21816 | 23.4679 | 149.912
36.1417 | 3641:01 | 151.0315 | 109.4373 | 773.3022 | 781.2791 | 401.2033 | 483.0986 | 85.3784 | 0.22768 | 23.5068 | 150.0397
36.15 | 3643:44 | 151.0558 | 109.7279 | 774.6641 | 780.3927 | 399.9427 | 481.5904 | 85.337 | 0.22616 | 23.3922 | 150.1508
36.1583 | 3646:02 | 151.2285 | 109.2666 | 775.6895 | 780.9802 | 400.7838 | 482.9573 | 86.2764 | 0.22649 | 23.4564 | 150.2641
36.1667 | 3646:04 | 151.176 | 108.9338 | 773.3506 | 781.0793 | 398.0749 | 479.5255 | 86.0708 | 0.2333 | 23.2914 | 150.2355
36.175 | 3645:05 | 151.1221 | 108.7693 | 775.2104 | 781.2827 | 402.2101 | 484.4911 | 85.3083 | 0.23081 | 23.5156 | 150.2679
36.1834 | 3644:39 | 151.1272 | 108.6301 | 775.3011 | 781.7505 | 401.9294 | 484.2803 | 85.2477 | 0.21315 | 23.5261 | 150.2088
36.1917 | 3644:29 | 151.1371 | 108.4398 | 774.4933 | 781.752 | 399.9859 | 481.9804 | 85.9579 | 0.19336 | 23.5492 | 150.1165
36.2 | 3644:51 | 151.1378 | 108.3975 | 775.7791 | 780.3412 | 401.2984 | 483.2081 | 86.1114 | 0.20663 | 23.3551 | 150.2534
36.2083 | 3643:05 | 151.038 | 108.2848 | 774.3452 | 780.6226 | 401.831 | 484.2024 | 85.3607 | 0.23275 | 23.4586 | 150.1537
36.2167 | 3643:46 | 151.0869 | 108.4981 | 774.7755 | 780.9217 | 401.8666 | 483.8122 | 85.1176 | 0.21572 | 23.5089 | 150.1687
36.225 | 3642:04 | 151.0385 | 108.6927 | 775.2426 | 781.0184 | 401.8124 | 484.3169 | 85.9167 | 0.22237 | 23.5087 | 150.1195
36.2334 | 3643:43 | 151.106 | 108.8314 | 774.5259 | 780.4913 | 402.4166 | 484.7381 | 86.1264 | 0.22424 | 23.4244 | 150.1844
36.2417 | 3644:42 | 151.0538 | 108.6347 | 775.0291 | 781.4045 | 401.4784 | 483.4956 | 85.3778 | 0.23478 | 23.5401 | 150.2294
36.25 | 3645:02 | 151.0525 | 108.9242 | 776.4066 | 780.8456 | 401.5296 | 483.6951 | 85.2809 | 0.21735 | 23.5199 | 150.2427
36.2583 | 3645:03 | 151.1054 | 108.9065 | 774.4991 | 781.5324 | 399.8801 | 481.6837 | 85.9867 | 0.18888 | 23.4531 | 150.2801
36.2667 | 3645:20 | 151.1212 | 108.8769 | 774.7278 | 780.6204 | 401.5582 | 483.5383 | 86.0861 | 0.20947 | 23.2496 | 150.2838
36.275 | 3646:46 | 151.1469 | 108.9827 | 775.1274 | 780.9418 | 400.4432 | 482.591 | 85.324 | 0.24466 | 23.4407 | 150.386
36.2833 | 3646:41 | 151.1875 | 109.0273 | 774.3151 | 780.973 | 400.1866 | 482.0482 | 85.1176 | 0.2195 | 23.516 | 150.3681
36.2917 | 3647:36 | 151.2486 | 108.9396 | 775.2629 | 781.0533 | 399.7802 | 481.5229 | 85.8956 | 0.2069 | 23.5059 | 150.4248
36.3 | 3650:35 | 151.3313 | 109.127 | 774.8871 | 780.6907 | 400.5416 | 482.6819 | 86.2225 | 0.19364 | 23.5021 | 150.4438
36.3083 | 3648:24 | 151.3866 | 108.915 | 775.7668 | 780.9864 | 397.5618 | 478.7318 | 85.3201 | 0.23055 | 23.5525 | 150.4756
36.3167 | 3648:41 | 151.2953 | 108.7729 | 776.0908 | 781.0334 | 402.432 | 485.0019 | 85.3701 | 0.19682 | 23.3958 | 150.4053
36.325 | 3645:19 | 151.1633 | 108.7069 | 774.1563 | 781.4774 | 401.6624 | 484.0419 | 85.9453 | 0.19599 | 23.4284 | 150.3871
36.3334 | 3647:42 | 151.1399 | 108.5038 | 774.4279 | 780.7902 | 400.0847 | 481.8923 | 86.1665 | 0.20624 | 23.4349 | 150.3733
36.3417 | 3646:55 | 151.1571 | 108.1086 | 775.4913 | 780.6494 | 401.3747 | 483.4703 | 85.4485 | 0.20757 | 23.4889 | 150.3173
36.35 | 3644:41 | 151.119 | 108.3574 | 773.7048 | 780.9316 | 402.4317 | 484.6817 | 85.1163 | 0.21454 | 23.4744 | 150.3204
36.3583 | 3642:36 | 150.9894 | 108.3205 | 774.9492 | 780.5906 | 402.3093 | 484.4461 | 85.934 | 0.21431 | 23.6876 | 150.2785
36.3667 | 3642:40 | 151.0988 | 108.2807 | 774.9169 | 780.9382 | 401.9188 | 483.909 | 86.0724 | 0.22789 | 23.4985 | 150.2319
36.375 | 3643:13 | 151.0767 | 108.455 | 774.5922 | 780.9507 | 401.6906 | 483.8487 | 85.8169 | 0.23394 | 23.4796 | 150.1413
36.3834 | 3643:23 | 150.9327 | 108.7412 | 774.7195 | 780.92 | 402.3297 | 484.5509 | 85.194 | 0.22347 | 23.5312 | 150.1662
36.3917 | 3642:11 | 150.9896 | 109.0539 | 773.9959 | 781.0179 | 401.7796 | 483.9674 | 85.7873 | 0.22194 | 23.4765 | 150.1918
36.4 | 3646:04 | 151.2026 | 109.4108 | 775.1408 | 780.5464 | 401.0629 | 483.2405 | 86.1625 | 0.19967 | 23.3283 | 150.2904
36.4083 | 3649:10 | 151.2975 | 109.5574 | 775.4107 | 781.1157 | 399.81 | 482.0291 | 85.8115 | 0.20809 | 23.4983 | 150.4267
36.4167 | 3649:18 | 151.2962 | 109.2481 | 774.2352 | 781.5926 | 399.1259 | 480.8712 | 85.1782 | 0.20823 | 23.3238 | 150.4559
36.425 | 3650:44 | 151.4517 | 108.9215 | 774.9547 | 781.374 | 399.8809 | 481.5289 | 85.693 | 0.21855 | 23.3601 | 150.4652
36.4333 | 3650:15 | 151.3983 | 108.6269 | 774.9742 | 781.5403 | 399.9377 | 481.6755 | 86.2572 | 0.21086 | 23.42 | 150.3975
36.4417 | 3649:31 | 151.3119 | 108.5005 | 774.0123 | 780.6139 | 400.2672 | 481.7983 | 85.8548 | 0.21625 | 23.4069 | 150.3628
36.45 | 3646:30 | 151.2591 | 108.3809 | 775.9203 | 781.5116 | 400.3047 | 482.1137 | 85.2505 | 0.21448 | 23.5501 | 150.2704
36.4583 | 3645:56 | 151.1132 | 108.2324 | 774.9577 | 780.8735 | 400.3524 | 482.1195 | 85.881 | 0.21475 | 23.4372 | 150.1912
36.4667 | 3642:25 | 151.0053 | 108.1294 | 774.4302 | 780.506 | 402.3887 | 484.5309 | 86.1953 | 0.21591 | 23.4708 | 150.1289
36.475 | 3642:18 | 151.017 | 108.635 | 775.8552 | 781.0654 | 402.0393 | 483.9993 | 85.653 | 0.20418 | 23.5071 | 150.0243
36.4834 | 3642:18 | 151.0762 | 108.9681 | 773.5514 | 780.6475 | 400.8473 | 482.431 | 85.0775 | 0.21103 | 23.4204 | 150.1065
36.4917 | 3643:35 | 151.0058 | 109.1172 | 775.9529 | 780.5524 | 399.5016 | 481.1058 | 85.7989 | 0.21824 | 23.3268 | 150.1714
36.5 | 3645:37 | 151.1276 | 109.4584 | 775.4584 | 780.6895 | 400.0928 | 482.1015 | 86.246 | 0.21238 | 23.4073 | 150.2376
36.5083 | 3649:00 | 151.3436 | 109.2849 | 774.9573 | 781.1088 | 399.4324 | 481.3391 | 85.7486 | 0.22189 | 23.4212 | 150.2836
36.5167 | 3648:51 | 151.2467 | 108.7195 | 775.4973 | 781.2832 | 400.0006 | 481.9672 | 85.2296 | 0.22262 | 23.5077 | 150.3129
36.525 | 3649:18 | 151.1835 | 108.6567 | 775.3057 | 781.1188 | 400.6112 | 482.8412 | 85.7343 | 0.22202 | 23.567 | 150.3112
36.5333 | 3647:12 | 151.0953 | 108.5499 | 775.4542 | 780.8018 | 400.4499 | 482.4288 | 86.2235 | 0.22031 | 23.3767 | 150.3649
36.5417 | 3648:09 | 151.2477 | 108.5107 | 775.1832 | 781.3745 | 401.2885 | 483.2992 | 85.5624 | 0.21605 | 23.5007 | 150.2839
36.55 | 3645:24 | 151.152 | 108.3418 | 774.6408 | 780.9789 | 400.3186 | 482.0869 | 85.2838 | 0.22875 | 23.4756 | 150.1717
36.5584 | 3644:29 | 151.0681 | 108.2393 | 775.0076 | 781.4091 | 400.657 | 482.5216 | 85.7898 | 0.19243 | 23.4295 | 150.1543
36.5667 | 3644:32 | 150.9624 | 108.2814 | 774.9909 | 780.8763 | 401.7513 | 483.9476 | 86.1864 | 0.19326 | 23.3949 | 150.1462
36.575 | 3645:06 | 151.0931 | 108.6468 | 774.7237 | 781.2171 | 401.7742 | 483.9119 | 85.4679 | 0.2195 | 23.3818 | 150.1326
36.5833 | 3644:01 | 151.1298 | 108.9123 | 774.7847 | 781.4067 | 398.0734 | 479.1873 | 85.1672 | 0.21328 | 23.3676 | 150.1536
36.5917 | 3644:48 | 151.0514 | 109.0075 | 775.1069 | 780.7915 | 400.353 | 482.0017 | 85.8387 | 0.21881 | 23.4308 | 150.187
36.6 | 3645:49 | 151.1672 | 109.1651 | 775.075 | 781.631 | 400.5004 | 482.333 | 86.216 | 0.22487 | 23.3608 | 150.2524
36.6084 | 3648:53 | 151.1229 | 109.3106 | 775.5244 | 781.087 | 399.8903 | 481.7194 | 85.5115 | 0.24776 | 23.3847 | 150.3099
36.6167 | 3648:47 | 151.2221 | 109.3475 | 774.7922 | 781.2369 | 399.4662 | 481.2282 | 85.168 | 0.2324 | 23.4033 | 150.3308
36.625 | 3650:43 | 151.3585 | 109.0359 | 774.794 | 780.977 | 399.0576 | 480.7112 | 85.5945 | 0.22288 | 23.526 | 150.3813
36.6333 | 3648:12 | 151.2045 | 108.7695 | 774.975 | 780.6994 | 398.7737 | 480.1595 | 86.1824 | 0.19762 | 23.589 | 150.3165
36.6417 | 3648:00 | 151.2766 | 108.5905 | 774.0202 | 781.157 | 401.0118 | 483.2592 | 85.507 | 0.20892 | 23.4041 | 150.2651
36.65 | 3646:27 | 151.0927 | 108.4875 | 775.1884 | 781.086 | 399.4364 | 481.2854 | 85.1421 | 0.21208 | 23.5271 | 150.224
36.6583 | 3644:58 | 151.0027 | 108.3551 | 774.6309 | 781.4435 | 400.3835 | 482.2944 | 85.8205 | 0.18934 | 23.4394 | 150.099
36.6667 | 3644:47 | 151.013 | 108.2621 | 774.6415 | 781.1291 | 399.8135 | 481.4297 | 86.1149 | 0.20081 | 23.5339 | 150.0185
36.675 | 3644:56 | 151.0892 | 108.2711 | 775.5182 | 781.3837 | 401.7842 | 483.9574 | 85.5961 | 0.23439 | 23.4726 | 150.0858
36.6833 | 3642:49 | 150.9308 | 108.5006 | 774.7287 | 781.3011 | 400.3947 | 481.8686 | 85.1619 | 0.22107 | 23.5713 | 150.066
36.6917 | 3642:55 | 151.106 | 108.6744 | 774.5012 | 780.6775 | 401.5031 | 483.1017 | 85.7889 | 0.20346 | 23.4449 | 150.0574
36.7 | 3645:13 | 150.9661 | 108.7844 | 774.6945 | 780.6471 | 399.9771 | 481.7065 | 86.114 | 0.21342 | 23.5076 | 150.0919
36.7084 | 3643:37 | 151.0467 | 108.887 | 774.7081 | 780.8724 | 402.0402 | 484.3657 | 85.3081 | 0.20993 | 23.3528 | 150.1118
36.7167 | 3644:19 | 151.0765 | 109.0067 | 775.5308 | 781.2056 | 400.5735 | 482.1935 | 85.102 | 0.21384 | 23.4508 | 150.1226
36.725 | 3644:03 | 151.089 | 108.7066 | 775.53 | 781.7267 | 400.6607 | 482.2445 | 86.1085 | 0.2 | 23.3299 | 150.104
36.7333 | 3646:25 | 151.1898 | 108.9913 | 774.6157 | 780.9637 | 400.1194 | 481.4833 | 85.943 | 0.2104 | 23.502 | 150.2361
36.7417 | 3645:11 | 151.1427 | 108.8477 | 775.6394 | 781.9711 | 400.2591 | 481.7469 | 85.2985 | 0.23878 | 23.2594 | 150.2558
36.75 | 3647:31 | 151.2316 | 109.1364 | 775.0776 | 780.9892 | 398.832 | 480.2377 | 85.338 | 0.20421 | 23.3176 | 150.2861
36.7584 | 3649:59 | 151.3124 | 109.2061 | 775.5511 | 780.8763 | 398.1767 | 479.8693 | 85.9916 | 0.19584 | 23.563 | 150.29
36.7667 | 3651:15 | 151.2736 | 109.1863 | 775.1898 | 780.5389 | 397.6319 | 478.7237 | 86.133 | 0.20072 | 23.5268 | 150.3195
36.775 | 3650:03 | 151.2657 | 108.9544 | 774.8386 | 781.1208 | 400.054 | 482.2607 | 85.3687 | 0.20216 | 23.5002 | 150.3314
36.7833 | 3649:04 | 151.3613 | 108.5837 | 775.5132 | 781.4118 | 400.528 | 482.35 | 85.1309 | 0.18952 | 23.3403 | 150.2789
36.7917 | 3648:45 | 151.1983 | 108.4827 | 775.5066 | 781.0673 | 399.9938 | 481.7863 | 85.5187 | 0.2025 | 23.3689 | 150.1807
36.8 | 3645:44 | 151.0596 | 108.3612 | 774.758 | 780.9707 | 400.6929 | 482.5762 | 86.1663 | 0.20556 | 23.4886 | 150.1296
36.8083 | 3643:14 | 150.9888 | 108.0792 | 775.1969 | 781.2391 | 401.0766 | 482.9732 | 85.4072 | 0.22373 | 23.4485 | 149.9908
36.8167 | 3640:52 | 150.9174 | 108.3983 | 774.7223 | 780.8447 | 401.5705 | 483.7301 | 85.2235 | 0.21452 | 23.4391 | 149.9248
36.825 | 3640:16 | 150.8968 | 108.6558 | 774.767 | 780.9041 | 401.1093 | 482.7671 | 85.3216 | 0.23008 | 23.6225 | 149.9191
36.8333 | 3642:22 | 150.9258 | 108.7913 | 775.0347 | 780.8839 | 397.9846 | 479.0733 | 86.0994 | 0.19597 | 23.5426 | 149.9343
36.8417 | 3641:04 | 150.9633 | 108.9221 | 774.8288 | 781.1364 | 400.4603 | 482.08 | 85.6859 | 0.212 | 23.519 | 149.9317
36.85 | 3643:18 | 151.0445 | 109.0364 | 775.2462 | 781.4328 | 398.8975 | 480.3124 | 85.1894 | 0.2404 | 23.4874 | 149.9929
36.8584 | 3644:04 | 151.1331 | 109.1772 | 775.6146 | 781.0056 | 400.1143 | 481.7852 | 85.6191 | 0.20116 | 23.4286 | 150.0728
36.8667 | 3644:16 | 151.1236 | 109.3109 | 774.9659 | 781.2428 | 400.3424 | 482.0142 | 86.0678 | 0.20342 | 23.3689 | 150.1466
36.875 | 3647:05 | 151.2318 | 109.294 | 774.7934 | 781.8267 | 399.7201 | 481.5413 | 85.3364 | 0.24084 | 23.3762 | 150.1613
36.8833 | 3646:58 | 151.2682 | 108.988 | 774.8589 | 781.8572 | 400.1025 | 481.6162 | 85.2299 | 0.22954 | 23.439 | 150.1487
36.8917 | 3647:25 | 151.2126 | 108.6573 | 774.6848 | 780.9736 | 400.3633 | 482.4934 | 85.903 | 0.19851 | 23.2665 | 150.1861
36.9 | 3645:50 | 151.1438 | 108.5568 | 774.7661 | 780.9547 | 400.8215 | 482.5822 | 86.1129 | 0.2198 | 23.6348 | 150.144
36.9083 | 3645:07 | 151.1368 | 108.4206 | 774.6475 | 781.0266 | 400.2939 | 482.2939 | 85.8257 | 0.21383 | 23.4454 | 150.0609
36.9167 | 3644:41 | 151.0601 | 108.3817 | 775.3267 | 781.1553 | 400.181 | 482.2396 | 85.2394 | 0.20682 | 23.4298 | 150.0776
36.925 | 3643:18 | 151.113 | 108.1789 | 775.0287 | 781.365 | 400.754 | 482.7805 | 85.8401 | 0.19125 | 23.3812 | 150.0594
36.9334 | 3641:15 | 151.0429 | 108.2016 | 774.8711 | 781.6109 | 402.8977 | 484.7826 | 86.1418 | 0.20897 | 23.4696 | 149.9952
36.9417 | 3641:02 | 150.9949 | 108.5129 | 775.3543 | 781.4092 | 401.3132 | 483.2339 | 85.512 | 0.22073 | 23.4265 | 150.0107
36.95 | 3639:49 | 151.0072 | 108.7389 | 774.4611 | 781.1085 | 401.2772 | 483.1266 | 85.2304 | 0.21941 | 23.4477 | 149.999
36.9583 | 3642:50 | 151.0497 | 109.0211 | 774.4819 | 781.4907 | 399.8378 | 481.3648 | 85.9325 | 0.22177 | 23.3536 | 150.0322
36.9667 | 3645:59 | 151.2108 | 109.2542 | 775.3914 | 781.0241 | 399.6075 | 480.8711 | 86.2399 | 0.21202 | 23.5246 | 150.1228
36.975 | 3645:39 | 151.1348 | 109.5502 | 775.8113 | 781.0573 | 399.8503 | 481.5654 | 85.3934 | 0.22297 | 23.4632 | 150.2727
36.9834 | 3649:28 | 151.2484 | 109.2963 | 775.4507 | 781.553 | 399.1013 | 480.933 | 85.2269 | 0.20897 | 23.3102 | 150.2578
36.9917 | 3649:51 | 151.3303 | 109.048 | 775.3961 | 781.4168 | 398.9738 | 480.6501 | 85.6028 | 0.20804 | 23.3321 | 150.3416
37 | 3648:47 | 151.2941 | 108.7194 | 775.3823 | 781.2422 | 399.358 | 480.8276 | 86.1827 | 0.20356 | 23.4322 | 150.3997
37.0083 | 3647:43 | 151.1967 | 108.5392 | 774.4726 | 780.6262 | 400.0773 | 481.96 | 85.9093 | 0.21168 | 23.5058 | 150.3409
37.0167 | 3649:18 | 151.2888 | 108.3959 | 774.874 | 781.0516 | 400.8163 | 482.6823 | 85.1456 | 0.21937 | 23.4432 | 150.3308
37.025 | 3645:40 | 151.1402 | 108.2795 | 775.7443 | 781.2474 | 400.0351 | 481.8363 | 85.5904 | 0.21783 | 23.3353 | 150.2086
37.0333 | 3645:18 | 151.1448 | 108.164 | 774.8216 | 781.6237 | 399.6846 | 481.3882 | 86.2065 | 0.20683 | 23.3719 | 150.1719
37.0417 | 3643:47 | 151.1188 | 108.4266 | 776.3016 | 781.128 | 401.4728 | 483.4663 | 85.4816 | 0.23152 | 23.6081 | 150.1394
37.05 | 3644:11 | 151.0594 | 108.7654 | 774.7352 | 781.7739 | 401.0622 | 482.9102 | 85.2381 | 0.22713 | 23.3144 | 150.1166
37.0583 | 3646:31 | 151.1942 | 108.9288 | 774.8901 | 780.8261 | 399.5485 | 481.2548 | 85.3938 | 0.21179 | 23.4274 | 150.2047
37.0667 | 3645:31 | 151.094 | 109.0743 | 775.842 | 780.6257 | 401.1976 | 483.0038 | 86.2616 | 0.20513 | 23.4118 | 150.2336
37.075 | 3648:25 | 151.1371 | 109.225 | 774.4162 | 781.4157 | 400.1413 | 481.8036 | 85.6043 | 0.21321 | 23.3843 | 150.2256
37.0834 | 3647:48 | 151.2036 | 109.2348 | 775.5309 | 781.1697 | 398.8632 | 480.0641 | 85.3063 | 0.23099 | 23.3208 | 150.2494
37.0917 | 3648:43 | 151.3435 | 109.03 | 775.451 | 781.1554 | 399.2029 | 480.6846 | 85.6198 | 0.21355 | 23.4297 | 150.2924
37.1 | 3649:17 | 151.1923 | 108.85 | 774.7053 | 781.2763 | 400.1833 | 481.8493 | 86.1645 | 0.19409 | 23.3496 | 150.29
37.1083 | 3647:41 | 151.153 | 108.6778 | 775.4904 | 781.3335 | 400.5752 | 482.5462 | 85.7758 | 0.2292 | 23.2971 | 150.2352
37.1167 | 3646:43 | 151.3325 | 108.6059 | 775.5022 | 781.3107 | 400.1422 | 481.9563 | 85.7149 | 0.20883 | 23.4339 | 150.2355
37.125 | 3646:01 | 151.0861 | 108.5018 | 776.0303 | 781.3904 | 401.6982 | 483.7958 | 86.2041 | 0.22088 | 23.3894 | 150.0914
37.1334 | 3644:30 | 150.9896 | 108.382 | 775.0884 | 781.4771 | 399.8504 | 481.2972 | 85.4725 | 0.21552 | 23.3169 | 150.0651
37.1417 | 3641:03 | 150.9866 | 108.3091 | 774.6145 | 780.743 | 401.0873 | 482.9882 | 85.0806 | 0.20686 | 23.4863 | 150.0456
37.15 | 3644:07 | 150.9962 | 108.1952 | 774.5966 | 780.9271 | 399.4081 | 480.8491 | 85.8397 | 0.20715 | 23.4307 | 150.0052
37.1583 | 3641:15 | 150.9846 | 108.3015 | 775.0613 | 781.9503 | 400.6233 | 482.1657 | 86.1727 | 0.20401 | 23.4308 | 149.9956
37.1667 | 3640:17 | 150.873 | 108.8475 | 775.4827 | 781.5671 | 401.3898 | 483.1563 | 85.5426 | 0.20677 | 23.3433 | 149.981
37.175 | 3643:17 | 151.0302 | 108.9651 | 774.1603 | 781.2036 | 401.4544 | 483.7401 | 85.0828 | 0.20748 | 23.3844 | 149.9451
37.1833 | 3644:13 | 151.1381 | 109.4646 | 774.7267 | 781.7565 | 400.2095 | 481.7562 | 85.9386 | 0.21008 | 23.3145 | 150.0968
37.1917 | 3645:59 | 151.1258 | 109.5242 | 776.3542 | 781.8356 | 398.4554 | 479.8511 | 85.8965 | 0.22466 | 23.4 | 150.1515
37.2 | 3647:14 | 151.1556 | 109.13 | 774.6369 | 781.9134 | 399.5957 | 481.4406 | 85.7309 | 0.22664 | 23.4874 | 150.1903
37.2083 | 3645:36 | 151.1555 | 108.9787 | 776.0291 | 780.8087 | 400.0301 | 481.9636 | 85.1009 | 0.22844 | 23.4505 | 150.1712
37.2167 | 3645:49 | 151.1499 | 108.7036 | 774.894 | 781.0458 | 400.0282 | 482.0532 | 86.1374 | 0.19618 | 23.4098 | 150.1511
37.225 | 3643:22 | 151.0488 | 108.6829 | 775.0348 | 781.9871 | 401.8184 | 484.0284 | 86.0242 | 0.21085 | 23.565 | 150.1073
37.2334 | 3643:45 | 151.152 | 108.5756 | 775.6512 | 781.9744 | 400.1915 | 481.987 | 85.2462 | 0.21736 | 23.5539 | 150.0598
37.2417 | 3642:32 | 151.1096 | 108.4818 | 774.2096 | 781.7853 | 400.3535 | 481.8224 | 85.3369 | 0.2263 | 23.5509 | 150.0117
37.25 | 3641:56 | 151.0105 | 108.4462 | 775.6295 | 782.1569 | 400.7471 | 482.6107 | 86.0529 | 0.19643 | 23.491 | 150.0201
37.2583 | 3642:16 | 150.8421 | 108.3626 | 775.2087 | 781.3477 | 400.3908 | 481.9315 | 86.1824 | 0.2154 | 23.5594 | 150.0027
37.2667 | 3642:02 | 151.016 | 108.3073 | 774.7 | 781.4733 | 400.3498 | 482.1088 | 85.1932 | 0.23978 | 23.622 | 150.0161
37.275 | 3641:38 | 150.9308 | 108.6502 | 775.7665 | 781.0856 | 401.6714 | 483.4425 | 85.4163 | 0.22671 | 23.4602 | 149.9613
37.2833 | 3643:31 | 151.1084 | 108.8085 | 774.7437 | 781.3056 | 400.3615 | 482.1531 | 86.0603 | 0.21144 | 23.4926 | 150.0596
37.2917 | 3644:57 | 151.1592 | 108.9159 | 775.115 | 781.1783 | 399.0862 | 480.6186 | 85.8256 | 0.22094 | 23.5092 | 150.1467
37.3 | 3645:02 | 151.0977 | 108.9942 | 775.0086 | 781.2736 | 399.5004 | 481.2212 | 85.2544 | 0.22235 | 23.4049 | 150.186
37.3084 | 3647:30 | 151.2055 | 109.0858 | 774.9177 | 780.8121 | 398.2211 | 479.2773 | 85.2869 | 0.20487 | 23.304 | 150.2183
37.3167 | 3649:34 | 151.25 | 109.1942 | 775.2072 | 781.7114 | 397.7637 | 479.1261 | 86.2553 | 0.2083 | 23.3962 | 150.265
37.325 | 3649:32 | 151.3693 | 109.2635 | 774.7386 | 781.2416 | 399.6722 | 481.6349 | 86.1602 | 0.2172 | 23.4253 | 150.2715
37.3333 | 3651:02 | 151.373 | 108.9747 | 775.0255 | 781.3842 | 398.6938 | 480.4382 | 85.5486 | 0.2423 | 23.5724 | 150.3804
37.3417 | 3651:34 | 151.2945 | 108.7056 | 775.6038 | 781.5073 | 399.4898 | 481.2564 | 85.2729 | 0.22494 | 23.4321 | 150.4035
37.35 | 3649:31 | 151.4127 | 108.4929 | 775.4717 | 780.6387 | 400.2118 | 482.1371 | 85.7491 | 0.21921 | 23.5452 | 150.4061
37.3584 | 3648:47 | 151.2344 | 108.4074 | 774.7916 | 780.6583 | 399.3895 | 480.7065 | 86.2214 | 0.21088 | 23.4844 | 150.3011
37.3667 | 3646:44 | 151.1742 | 108.2833 | 774.6855 | 781.3657 | 400.0426 | 481.9418 | 85.2724 | 0.21801 | 23.5377 | 150.1871
37.375 | 3645:03 | 151.1816 | 108.2875 | 775.0485 | 781.4507 | 399.8252 | 481.1708 | 85.58 | 0.19911 | 23.4189 | 150.1148
37.3833 | 3644:09 | 151.0257 | 108.1635 | 774.0521 | 781.8035 | 401.4392 | 483.3503 | 85.9627 | 0.18894 | 23.4376 | 150.0452
37.3917 | 3641:46 | 150.9816 | 108.4063 | 775.188 | 781.372 | 401.0764 | 482.8867 | 85.9517 | 0.20925 | 23.3057 | 150.0245
37.4 | 3643:51 | 151.0289 | 108.6282 | 774.7972 | 781.9529 | 399.3419 | 480.5898 | 85.26 | 0.22361 | 23.282 | 150.0432
37.4084 | 3644:21 | 151.2173 | 108.5001 | 774.8079 | 781.4483 | 399.6802 | 481.0446 | 85.2786 | 0.21933 | 23.3059 | 150.0601
37.4167 | 3644:08 | 151.0572 | 108.8614 | 774.5499 | 781.1526 | 399.757 | 481.3191 | 86.1647 | 0.20362 | 23.6356 | 150.0813
37.425 | 3645:14 | 151.1062 | 108.9955 | 774.0922 | 781.5809 | 399.7402 | 481.0809 | 85.6617 | 0.22258 | 23.6276 | 150.1824
37.4333 | 3646:30 | 151.1636 | 109.0331 | 775.5585 | 781.6253 | 398.9026 | 480.3578 | 85.2124 | 0.22042 | 23.4089 | 150.1898
37.4417 | 3645:58 | 151.1985 | 109.1125 | 775.1091 | 781.0912 | 399.976 | 481.7838 | 85.3396 | 0.21582 | 23.358 | 150.2322
37.45 | 3646:03 | 151.2452 | 109.0635 | 774.9483 | 782.4707 | 399.5784 | 481.0726 | 86.2307 | 0.20474 | 23.3856 | 150.23
37.4584 | 3648:57 | 151.2477 | 109.1924 | 775.4372 | 781.3024 | 399.1617 | 480.5703 | 86.0844 | 0.20588 | 23.355 | 150.245
37.4667 | 3647:55 | 151.2536 | 108.9652 | 775.3842 | 781.5262 | 400.1688 | 482.0819 | 85.57 | 0.22389 | 23.4913 | 150.2524
37.475 | 3649:27 | 151.2844 | 108.9158 | 774.9135 | 781.2646 | 399.5323 | 480.6484 | 85.1275 | 0.23417 | 23.4965 | 150.2709
37.4833 | 3647:12 | 151.1801 | 108.6659 | 775.8485 | 782.022 | 398.3776 | 479.3775 | 85.9898 | 0.20433 | 23.3286 | 150.1943
37.4917 | 3645:55 | 151.0905 | 108.4796 | 775.3629 | 781.5024 | 400.2966 | 481.9278 | 86.1573 | 0.20789 | 23.5289 | 150.2191
37.5 | 3646:40 | 151.2478 | 108.3558 | 774.9078 | 781.3475 | 400.3749 | 482.3598 | 85.9694 | 0.22976 | 23.2902 | 150.0792
37.5084 | 3645:05 | 151.1205 | 108.1959 | 776.084 | 781.5924 | 399.939 | 481.4222 | 85.3271 | 0.22815 | 23.4736 | 149.9908
37.5167 | 3641:10 | 151.0769 | 108.1018 | 774.9938 | 780.9817 | 402.4954 | 484.3024 | 85.209 | 0.1992 | 23.3487 | 149.9358
37.525 | 3640:02 | 150.8991 | 108.1638 | 774.5875 | 781.3644 | 400.0734 | 481.6422 | 85.9397 | 0.19796 | 23.5752 | 149.8796
37.5333 | 3638:46 | 150.8349 | 108.5932 | 776.1747 | 781.182 | 401.6049 | 483.2363 | 85.5427 | 0.22688 | 23.3912 | 149.8512
37.5417 | 3640:39 | 150.9526 | 108.8058 | 775.1115 | 781.8555 | 401.3716 | 483.1189 | 85.1162 | 0.22128 | 23.4087 | 149.8672
37.55 | 3641:28 | 150.9543 | 108.8807 | 775.4212 | 781.5743 | 400.8832 | 482.4857 | 85.5113 | 0.21808 | 23.4478 | 149.9673
37.5583 | 3643:31 | 151.0826 | 109.0203 | 775.0066 | 781.3232 | 400.2701 | 481.8445 | 86.0737 | 0.20073 | 23.6128 | 149.9977
37.5667 | 3645:41 | 151.036 | 109.149 | 774.934 | 781.4404 | 399.3806 | 480.9261 | 85.8053 | 0.22715 | 23.421 | 150.0498
37.575 | 3646:26 | 151.2232 | 109.2332 | 775.2617 | 781.5601 | 398.6436 | 479.9648 | 85.4303 | 0.23042 | 23.3726 | 150.0862
37.5833 | 3647:09 | 151.1533 | 109.0148 | 775.506 | 781.6548 | 399.8948 | 481.3716 | 85.2381 | 0.22846 | 23.2551 | 150.129
37.5917 | 3647:02 | 151.2792 | 108.7627 | 774.626 | 780.9677 | 399.9274 | 481.6409 | 86.2349 | 0.19331 | 23.1742 | 150.1414
37.6 | 3645:51 | 151.2037 | 108.6102 | 775.0795 | 782.1158 | 400.2498 | 481.5594 | 85.8355 | 0.21528 | 23.5915 | 150.1833
37.6084 | 3645:42 | 151.1546 | 108.6064 | 775.3992 | 781.6823 | 399.3522 | 480.6743 | 85.2618 | 0.21902 | 23.4198 | 150.1439
37.6167 | 3645:36 | 151.2379 | 108.4366 | 774.5689 | 781.199 | 399.1365 | 480.5176 | 85.9504 | 0.18076 | 23.4859 | 150.0742
37.625 | 3644:56 | 151.1396 | 108.3949 | 775.0169 | 781.705 | 400.3977 | 482.1836 | 86.1799 | 0.19266 | 23.4676 | 150.0959
37.6333 | 3643:34 | 151.13 | 108.3384 | 774.9281 | 781.5452 | 399.8696 | 481.5965 | 85.3846 | 0.22089 | 23.4049 | 150.0276
37.6417 | 3642:38 | 150.9972 | 108.3692 | 774.4922 | 781.4184 | 399.3642 | 480.6319 | 85.1265 | 0.22847 | 23.1667 | 149.9649
37.65 | 3641:41 | 151.0317 | 108.5179 | 774.5745 | 781.6183 | 401.7904 | 483.6573 | 85.7035 | 0.21508 | 23.4906 | 149.9213
37.6583 | 3641:10 | 151.0207 | 108.6902 | 774.6526 | 781.8067 | 401.111 | 482.9888 | 86.135 | 0.20233 | 23.4127 | 150.0122
37.6667 | 3642:34 | 151.0016 | 108.7822 | 774.7526 | 781.3953 | 401.4682 | 483.2972 | 85.2782 | 0.22343 | 23.4423 | 150.0336
37.675 | 3643:50 | 151.1691 | 108.8744 | 774.6913 | 781.4028 | 399.6061 | 481.1904 | 85.2462 | 0.2263 | 23.4492 | 150.1131
37.6833 | 3644:20 | 151.1591 | 108.8725 | 775.1844 | 781.3423 | 400.4925 | 482.0018 | 86.035 | 0.22281 | 23.4663 | 150.0602
37.6917 | 3645:05 | 151.1507 | 108.957 | 775.1993 | 781.7956 | 400.0487 | 481.4549 | 85.6152 | 0.22558 | 23.48 | 150.1814
37.7 | 3647:04 | 151.1841 | 108.9477 | 775.2568 | 781.5092 | 399.8348 | 481.6182 | 85.1308 | 0.20666 | 23.5762 | 150.1391
37.7083 | 3645:56 | 151.1681 | 108.9895 | 775.3022 | 781.7679 | 399.7438 | 481.5988 | 86.049 | 0.20381 | 23.4667 | 150.2005
37.7167 | 3648:48 | 151.3189 | 109.071 | 775.1384 | 781.3351 | 398.5917 | 479.5924 | 85.9624 | 0.21378 | 23.4618 | 150.2539
37.725 | 3649:31 | 151.3367 | 109.0458 | 774.8706 | 781.8998 | 399.3489 | 481.332 | 85.348 | 0.21362 | 23.3511 | 150.2969
37.7334 | 3649:54 | 151.2538 | 109.0263 | 776.1198 | 781.5831 | 398.562 | 479.9249 | 85.0558 | 0.21134 | 23.3902 | 150.341
37.7417 | 3650:17 | 151.2969 | 108.7971 | 775.2041 | 781.0198 | 399.1896 | 480.7883 | 85.5155 | 0.20048 | 23.4046 | 150.2651
37.75 | 3649:09 | 151.3023 | 108.6248 | 775.541 | 781.2452 | 398.5532 | 480.0113 | 85.9706 | 0.20967 | 23.386 | 150.3073
37.7583 | 3648:51 | 151.2252 | 108.5805 | 775.3658 | 781.8346 | 398.089 | 479.265 | 85.3612 | 0.22142 | 23.5682 | 150.2882
37.7667 | 3645:53 | 151.244 | 108.4406 | 775.4253 | 781.5117 | 399.9842 | 481.2228 | 85.2175 | 0.20672 | 23.345 | 150.2206
37.775 | 3645:31 | 151.2167 | 108.4061 | 774.8638 | 781.9745 | 399.7098 | 481.3863 | 85.962 | 0.19143 | 23.4704 | 150.228
37.7834 | 3645:19 | 151.0406 | 108.4523 | 775.2947 | 781.4552 | 399.9867 | 481.6485 | 86.2238 | 0.19105 | 23.4851 | 150.1356
37.7917 | 3644:58 | 150.974 | 108.3972 | 774.9982 | 781.3508 | 400.3503 | 481.5422 | 86.113 | 0.18956 | 23.5337 | 150.0779
37.8 | 3645:06 | 151.1537 | 108.2407 | 774.752 | 782.1736 | 398.9389 | 480.2442 | 85.2644 | 0.23623 | 23.4815 | 150.0534
37.8083 | 3643:11 | 151.163 | 108.6801 | 775.0338 | 781.4955 | 400.464 | 481.9738 | 85.2356 | 0.22118 | 23.315 | 149.982
37.8167 | 3642:22 | 151.0441 | 109.0067 | 775.3918 | 782.0188 | 400.6936 | 482.3143 | 86.0171 | 0.19692 | 23.4254 | 150.0544
37.825 | 3645:20 | 151.1353 | 109.3894 | 774.8468 | 782.2532 | 399.2367 | 480.7321 | 85.8391 | 0.22503 | 23.4362 | 150.1385
37.8334 | 3648:12 | 151.2683 | 109.4947 | 774.9647 | 781.6658 | 398.7467 | 480.0924 | 85.2555 | 0.23081 | 23.6218 | 150.1776
37.8417 | 3648:36 | 151.2847 | 109.0984 | 775.4226 | 781.6663 | 398.7466 | 480.2618 | 85.4843 | 0.19104 | 23.3349 | 150.2344
37.85 | 3648:54 | 151.273 | 108.9333 | 774.8089 | 781.3655 | 397.5789 | 478.7159 | 85.7876 | 0.19977 | 23.4249 | 150.249
37.8583 | 3647:50 | 151.2149 | 108.7042 | 774.9079 | 781.9027 | 398.7984 | 480.0187 | 85.9243 | 0.19509 | 23.4747 | 150.2561
37.8667 | 3647:22 | 151.2096 | 108.5573 | 774.5363 | 781.4788 | 399.2592 | 480.9811 | 85.2537 | 0.22494 | 23.4271 | 150.2029
37.875 | 3646:05 | 151.1939 | 108.3643 | 775.3081 | 781.592 | 399.3021 | 480.6993 | 85.0908 | 0.21016 | 23.3785 | 150.138
37.8834 | 3645:03 | 151.1598 | 107.9845 | 774.6032 | 781.7552 | 398.893 | 480.2563 | 85.9537 | 0.20339 | 23.433 | 150.0835
37.8917 | 3642:50 | 151.0123 | 108.0374 | 774.454 | 781.3262 | 400.7715 | 482.1797 | 86.0787 | 0.20163 | 23.2942 | 149.9736
37.9 | 3642:57 | 151.0115 | 108.2249 | 774.9254 | 781.5481 | 401.0173 | 482.6395 | 86.0225 | 0.20894 | 23.3259 | 149.9166
37.9083 | 3639:59 | 150.937 | 108.5159 | 774.5147 | 781.9838 | 402.7236 | 484.8531 | 85.0733 | 0.22363 | 23.5205 | 149.8918
37.9167 | 3641:24 | 151.0964 | 108.8474 | 775.29 | 781.0501 | 399.4008 | 481.0596 | 85.4424 | 0.19362 | 23.3844 | 149.8647
37.925 | 3643:32 | 151.0303 | 109.1225 | 774.5547 | 782.1342 | 399.6638 | 481.0495 | 86.0878 | 0.19567 | 23.5002 | 149.9541
37.9333 | 3644:46 | 151.0582 | 109.3217 | 774.8959 | 781.5734 | 399.8398 | 481.6743 | 85.767 | 0.22908 | 23.4433 | 150.0536
37.9417 | 3646:54 | 151.2045 | 109.4582 | 775.3769 | 782.1125 | 399.1603 | 480.1366 | 85.1451 | 0.23003 | 23.5184 | 150.063
37.95 | 3647:17 | 151.2374 | 109.2222 | 775.4131 | 781.8966 | 397.411 | 478.2162 | 85.3708 | 0.20446 | 23.4826 | 150.1503
37.9583 | 3647:21 | 151.239 | 108.9996 | 774.9729 | 781.5826 | 399.3724 | 481.143 | 85.4878 | 0.19612 | 23.4994 | 150.2109
37.9667 | 3647:04 | 151.17 | 108.784 | 775.4762 | 781.7278 | 398.0912 | 479.5334 | 86.0732 | 0.1847 | 23.5093 | 150.1313
37.975 | 3647:37 | 151.1478 | 108.4533 | 775.809 | 781.3098 | 399.0893 | 480.3739 | 86.0266 | 0.19013 | 23.4781 | 150.1688
37.9834 | 3646:44 | 151.116 | 108.389 | 774.6389 | 781.653 | 400.3936 | 482.2524 | 85.2856 | 0.21239 | 23.3858 | 150.1346
37.9917 | 3644:21 | 151.1166 | 108.426 | 775.7635 | 781.9459 | 400.443 | 482.0209 | 85.223 | 0.22299 | 23.5459 | 150.0652
38 | 3642:53 | 150.9995 | 108.2387 | 775.0875 | 782.246 | 400.8503 | 482.2283 | 85.7821 | 0.20205 | 23.4957 | 150.0046
38.0083 | 3642:44 | 151.0103 | 108.1301 | 775.665 | 781.3177 | 400.2507 | 481.8824 | 86.0036 | 0.21498 | 23.3489 | 149.9645
38.0167 | 3642:03 | 150.9414 | 108.7301 | 775.1307 | 782.2452 | 400.6512 | 482.1201 | 85.6205 | 0.22829 | 23.5146 | 149.8869
38.025 | 3641:22 | 150.9694 | 109.2267 | 774.6679 | 781.3098 | 399.1767 | 480.4309 | 85.0973 | 0.23143 | 23.3982 | 149.8988
38.0333 | 3645:04 | 151.1502 | 109.6087 | 774.8483 | 781.9696 | 399.204 | 480.9465 | 85.7577 | 0.20016 | 23.3482 | 149.9662
38.0417 | 3645:29 | 151.2302 | 109.2651 | 775.5921 | 781.923 | 399.443 | 480.8737 | 86.0878 | 0.21145 | 23.4455 | 150.1197
38.05 | 3646:58 | 151.2025 | 108.9326 | 774.691 | 781.7297 | 399.2469 | 480.7368 | 85.4771 | 0.23991 | 23.3742 | 150.1359
38.0583 | 3645:51 | 151.168 | 108.7355 | 774.9957 | 782.149 | 400.5453 | 482.2832 | 85.1538 | 0.24181 | 23.4884 | 150.1395
38.0667 | 3645:25 | 151.0977 | 108.5466 | 775.6076 | 781.8989 | 399.592 | 481.2084 | 85.5877 | 0.22044 | 23.4833 | 150.1336
38.075 | 3645:33 | 151.1979 | 108.5291 | 774.3746 | 781.9368 | 399.1866 | 480.6198 | 85.9094 | 0.20349 | 23.4368 | 150.1379
38.0833 | 3644:26 | 150.9247 | 108.363 | 775.2547 | 781.7011 | 400.0981 | 481.6375 | 85.8439 | 0.23139 | 23.3685 | 150.0635
38.0917 | 3644:16 | 151.1256 | 108.2288 | 774.6776 | 782.1802 | 399.3052 | 480.5978 | 85.6178 | 0.23616 | 23.4418 | 150.0064
38.1 | 3642:34 | 151.0341 | 108.1011 | 774.4873 | 782.2846 | 399.9354 | 481.677 | 85.2842 | 0.24238 | 23.3651 | 149.9231
38.1084 | 3642:36 | 151.0081 | 108.4926 | 774.6699 | 781.7705 | 399.3685 | 480.6691 | 85.7492 | 0.20662 | 23.5324 | 149.9521
38.1167 | 3641:48 | 150.9156 | 108.7672 | 774.6934 | 781.2891 | 399.8621 | 481.2059 | 85.8397 | 0.22613 | 23.4441 | 149.9739
38.125 | 3641:22 | 150.9572 | 108.8492 | 775.1642 | 780.9619 | 400.2345 | 481.8525 | 85.4866 | 0.23632 | 23.2799 | 149.9939
38.1333 | 3641:57 | 150.9599 | 108.9594 | 775.4636 | 781.8386 | 398.6168 | 479.6515 | 85.4973 | 0.20969 | 23.3461 | 149.9158
38.1417 | 3644:05 | 151.0213 | 109.0899 | 774.7744 | 782.1047 | 398.8203 | 480.0633 | 85.5471 | 0.20071 | 23.178 | 150.0689
38.15 | 3646:53 | 151.1291 | 109.2711 | 776.0816 | 782.1647 | 398.3004 | 479.2845 | 86.1548 | 0.20703 | 23.4171 | 150.0907
38.1584 | 3646:45 | 151.2925 | 109.1954 | 775.6814 | 782.2202 | 399.2221 | 480.7834 | 85.8663 | 0.22735 | 23.4516 | 150.1881
38.1667 | 3649:09 | 151.2817 | 109.1049 | 775.641 | 781.8749 | 397.384 | 478.2333 | 85.2706 | 0.2275 | 23.4562 | 150.2081
38.175 | 3648:36 | 151.323 | 108.7994 | 774.8867 | 782.5317 | 397.4431 | 478.5323 | 85.4407 | 0.21838 | 23.5135 | 150.2382
38.1833 | 3647:50 | 151.152 | 108.6615 | 775.2336 | 782.2184 | 399.5677 | 481.006 | 86.1283 | 0.21329 | 23.531 | 150.2608
38.1917 | 3646:38 | 151.2592 | 108.4953 | 775.6553 | 781.7345 | 399.217 | 480.4031 | 85.615 | 0.21443 | 23.3354 | 150.1849
38.2 | 3646:58 | 151.2477 | 108.3692 | 775.3223 | 781.7715 | 399.7479 | 481.2078 | 85.1069 | 0.21543 | 23.524 | 150.1662
38.2084 | 3645:24 | 151.1684 | 108.3478 | 774.662 | 780.9479 | 399.9808 | 481.3589 | 85.1691 | 0.22365 | 23.3818 | 150.0833
38.2167 | 3644:33 | 151.1317 | 108.314 | 775.167 | 781.7107 | 399.6528 | 480.9311 | 86.1427 | 0.19796 | 23.4762 | 150.0264
38.225 | 3644:29 | 151.0534 | 108.3521 | 775.1884 | 781.0226 | 400.8564 | 482.3349 | 86.1019 | 0.21003 | 23.4737 | 150.0151
38.2333 | 3643:18 | 151.0287 | 108.8445 | 774.8884 | 782.042 | 400.5979 | 481.9308 | 85.0873 | 0.22765 | 23.4939 | 150.0103
38.2417 | 3645:02 | 151.0076 | 109.1107 | 775.3245 | 781.5061 | 399.6729 | 480.6604 | 85.8844 | 0.18708 | 23.3567 | 150.0748
38.25 | 3645:28 | 151.1532 | 109.3715 | 775.1118 | 781.9604 | 398.0814 | 479.1326 | 85.9386 | 0.23846 | 23.3353 | 150.1402
38.2584 | 3647:56 | 151.24 | 109.2383 | 774.7736 | 782.4537 | 399.0436 | 480.5859 | 85.7552 | 0.21531 | 23.2998 | 150.2406
38.2667 | 3649:36 | 151.2898 | 109.0321 | 775.3396 | 782.252 | 399.0542 | 480.5117 | 85.3133 | 0.23372 | 23.2107 | 150.2561
38.275 | 3648:26 | 151.2672 | 108.6625 | 774.8752 | 781.5167 | 399.3852 | 480.9164 | 85.1993 | 0.21619 | 23.3793 | 150.1735
38.2833 | 3647:37 | 151.2098 | 108.5276 | 774.8816 | 781.3369 | 400.0349 | 481.9932 | 85.5932 | 0.20872 | 23.4393 | 150.2576
38.2917 | 3646:24 | 151.295 | 108.4225 | 775.435 | 781.5703 | 399.2886 | 480.5524 | 86.0968 | 0.19991 | 23.5265 | 150.1327
38.3 | 3646:30 | 151.0714 | 108.3198 | 773.6474 | 781.6778 | 399.9913 | 481.4902 | 85.7979 | 0.20743 | 23.5791 | 150.1664
38.3083 | 3645:48 | 151.0631 | 108.2803 | 774.9061 | 781.8032 | 400.413 | 482.1315 | 85.2409 | 0.23439 | 23.5712 | 150.1125
38.3167 | 3644:15 | 151.1089 | 108.5214 | 774.7094 | 781.3034 | 401.6637 | 483.6563 | 85.3179 | 0.2169 | 23.4522 | 150.049
38.325 | 3644:03 | 151.0151 | 108.4331 | 773.6952 | 782.0658 | 400.4186 | 481.9413 | 86.1496 | 0.22125 | 23.4124 | 150.0706
38.3333 | 3644:21 | 151.1054 | 108.9068 | 775.3843 | 781.9785 | 400.3461 | 482.1138 | 85.8765 | 0.22411 | 23.4801 | 150.016
38.3417 | 3645:36 | 151.0944 | 109.0553 | 774.9855 | 781.5272 | 399.951 | 481.4528 | 85.2503 | 0.22672 | 23.4462 | 150.0995
38.35 | 3646:58 | 151.1217 | 109.1188 | 774.3766 | 781.6047 | 398.6947 | 479.6912 | 85.8384 | 0.20113 | 23.423 | 150.1447
38.3584 | 3648:45 | 151.234 | 109.2793 | 775.428 | 782.1972 | 398.9493 | 480.3774 | 86.0413 | 0.20101 | 23.4575 | 150.2171
38.3667 | 3648:39 | 151.4184 | 108.6635 | 774.4861 | 781.7344 | 399.9677 | 481.4427 | 86.0854 | 0.19809 | 23.3691 | 150.1632
38.375 | 3647:06 | 151.2744 | 108.7985 | 775.5112 | 781.9352 | 398.6664 | 480.049 | 85.8062 | 0.22359 | 23.4409 | 150.2109
38.3833 | 3648:35 | 151.3616 | 108.7456 | 775.1823 | 782.067 | 399.5181 | 480.7427 | 85.1463 | 0.21034 | 23.5229 | 150.1606
38.3917 | 3646:45 | 151.2124 | 108.6042 | 774.9976 | 782.0038 | 399.2368 | 480.627 | 85.4764 | 0.20811 | 23.3004 | 150.1324
38.4 | 3647:21 | 151.0773 | 108.5099 | 774.611 | 781.7512 | 400.4864 | 482.3665 | 86.1239 | 0.19499 | 23.4005 | 150.1212
38.4083 | 3646:59 | 151.1674 | 108.4444 | 775.0533 | 782.3251 | 397.2182 | 478.0822 | 85.8161 | 0.21827 | 23.1842 | 150.069
38.4167 | 3645:54 | 151.1169 | 108.3343 | 775.1545 | 781.798 | 398.3337 | 479.2519 | 85.2899 | 0.22827 | 23.3428 | 150.074
38.425 | 3643:20 | 151.1143 | 108.3523 | 775.4874 | 781.9774 | 399.1222 | 480.324 | 85.386 | 0.20865 | 23.4483 | 149.9586
38.4333 | 3642:25 | 150.8832 | 108.3699 | 776.0242 | 781.6783 | 399.6942 | 481.289 | 85.761 | 0.20661 | 23.4369 | 149.9633
38.4417 | 3644:22 | 151.0094 | 108.5922 | 775.0968 | 781.2498 | 401.0669 | 482.4369 | 86.2218 | 0.20694 | 23.5309 | 149.9897
38.45 | 3641:50 | 151.0044 | 108.3619 | 775.0457 | 781.3426 | 401.8281 | 483.5412 | 85.503 | 0.23429 | 23.4432 | 149.996
38.4583 | 3643:00 | 151.1579 | 108.7664 | 775.7421 | 781.8339 | 400.6483 | 482.2919 | 85.1413 | 0.23073 | 23.4057 | 149.9975
38.4667 | 3644:44 | 150.9768 | 108.5965 | 773.9902 | 781.4565 | 398.973 | 479.9402 | 85.697 | 0.2159 | 23.5806 | 150.0577
38.475 | 3644:45 | 150.9875 | 108.9104 | 775.278 | 782.5405 | 400.2265 | 481.7644 | 86.1267 | 0.21693 | 23.4134 | 150.1103
38.4834 | 3645:54 | 151.1224 | 108.9759 | 775.7286 | 781.3983 | 400.2404 | 481.9629 | 85.3733 | 0.22154 | 23.3905 | 150.0585
38.4917 | 3646:49 | 151.3557 | 108.949 | 774.2067 | 781.6061 | 399.0958 | 480.6018 | 85.183 | 0.20509 | 23.3744 | 150.0806
38.5 | 3646:48 | 151.2882 | 108.9676 | 775.3396 | 781.7249 | 399.7101 | 481.2708 | 85.7412 | 0.21043 | 23.4488 | 150.0761
38.5083 | 3645:08 | 151.1589 | 109.0447 | 775.1621 | 781.6911 | 398.9482 | 480.1593 | 86.0562 | 0.21402 | 23.426 | 150.1146
38.5167 | 3644:49 | 150.9856 | 109.0609 | 774.004 | 782.0173 | 400.0669 | 481.2531 | 85.8047 | 0.20573 | 23.5005 | 150.0977
38.525 | 3648:49 | 151.2381 | 109.0986 | 775.9702 | 781.9125 | 398.5504 | 479.3068 | 85.2154 | 0.20423 | 23.4784 | 150.1409
38.5334 | 3649:03 | 151.1962 | 109.0656 | 774.5721 | 781.6026 | 398.212 | 479.568 | 85.8458 | 0.20468 | 23.4869 | 150.1997
38.5417 | 3647:57 | 151.1059 | 109.0922 | 774.9474 | 781.3032 | 397.9376 | 479.0813 | 86.1508 | 0.21339 | 23.4078 | 150.1704
38.55 | 3649:11 | 151.2189 | 109.0108 | 775.2417 | 781.4231 | 397.976 | 479.1234 | 85.6736 | 0.2181 | 23.4369 | 150.1873
38.5583 | 3647:36 | 151.1804 | 108.7794 | 774.4588 | 781.7764 | 398.7332 | 480.174 | 85.0741 | 0.22071 | 23.4561 | 150.1514
38.5667 | 3646:35 | 151.2078 | 108.6496 | 774.8547 | 781.3476 | 398.8116 | 480.292 | 85.8695 | 0.21677 | 23.3818 | 150.0832
38.575 | 3647:38 | 151.178 | 108.5533 | 774.8947 | 781.0211 | 397.3187 | 478.2932 | 86.1443 | 0.21645 | 23.4178 | 150.1055
38.5834 | 3647:18 | 151.214 | 108.4709 | 774.056 | 782.384 | 398.974 | 479.9613 | 85.6052 | 0.21785 | 23.2725 | 150.0766
38.5917 | 3644:45 | 151.1047 | 108.465 | 776.0096 | 781.2939 | 398.8132 | 479.894 | 85.1037 | 0.22253 | 23.3974 | 149.9946
38.6 | 3643:41 | 151.0415 | 108.298 | 774.7892 | 781.8975 | 399.4521 | 480.9061 | 85.5393 | 0.19937 | 23.4031 | 150.0088
38.6083 | 3643:00 | 151.1298 | 108.3436 | 774.4303 | 782.1697 | 399.3958 | 480.6933 | 86.1061 | 0.19851 | 23.3683 | 149.9983
38.6167 | 3641:51 | 150.9818 | 108.5144 | 775.6222 | 782.0918 | 399.0417 | 480.2349 | 86.213 | 0.19119 | 23.2796 | 149.9543
38.625 | 3642:30 | 150.9843 | 108.7816 | 775.4777 | 781.421 | 400.3539 | 481.718 | 85.2908 | 0.23065 | 23.387 | 149.8919
38.6334 | 3642:54 | 150.9884 | 108.7581 | 775.3006 | 781.933 | 400.9558 | 482.7684 | 85.2297 | 0.2156 | 23.272 | 150.0009
38.6417 | 3642:44 | 151.0289 | 109.1018 | 775.3073 | 781.3948 | 399.3995 | 480.9023 | 85.8256 | 0.20385 | 23.3321 | 149.968
38.65 | 3645:30 | 151.1219 | 109.244 | 775.2919 | 782.2482 | 398.2273 | 479.1676 | 86.102 | 0.19089 | 23.5008 | 149.9976
38.6583 | 3648:11 | 151.1664 | 109.3687 | 774.8237 | 782.2745 | 397.221 | 477.9715 | 85.4548 | 0.20321 | 23.3706 | 150.0759
38.6667 | 3648:29 | 151.1727 | 109.4633 | 775.3101 | 782.3675 | 398.0959 | 479.1773 | 85.0933 | 0.22399 | 23.3547 | 150.1628
38.675 | 3649:14 | 151.2638 | 109.0389 | 775.7341 | 781.9727 | 397.5109 | 478.5937 | 85.3059 | 0.19668 | 23.415 | 150.1743
38.6833 | 3648:21 | 151.3183 | 108.8 | 774.7563 | 782.0682 | 398.0288 | 479.0861 | 85.9235 | 0.2003 | 23.4351 | 150.1752
38.6917 | 3648:21 | 151.3121 | 108.5406 | 776.2156 | 781.1794 | 397.9567 | 479.1628 | 86.0833 | 0.22485 | 23.5086 | 150.1874
38.7 | 3648:20 | 151.2663 | 108.3893 | 774.0364 | 780.7051 | 397.8334 | 478.7574 | 85.3697 | 0.2346 | 23.4496 | 150.11
38.7083 | 3646:02 | 151.0966 | 108.1883 | 774.1698 | 781.3399 | 399.2814 | 480.5031 | 85.2192 | 0.20844 | 23.5194 | 149.9925
38.7167 | 3643:45 | 151.0047 | 108.0926 | 775.3416 | 781.499 | 400.1932 | 481.5668 | 86.1009 | 0.19087 | 23.3891 | 149.9566
38.725 | 3642:54 | 150.9684 | 108.446 | 774.6899 | 781.6808 | 400.5688 | 482.2231 | 86.079 | 0.19986 | 23.3503 | 149.9474
38.7334 | 3642:45 | 151.0809 | 108.7524 | 774.9683 | 781.8576 | 400.9133 | 482.4291 | 85.2966 | 0.21905 | 23.4162 | 149.9568
38.7417 | 3644:43 | 151.1243 | 109.3448 | 774.6726 | 781.9845 | 399.3057 | 480.5049 | 85.0726 | 0.21103 | 23.4038 | 149.8812
38.75 | 3646:29 | 151.1393 | 109.6271 | 774.944 | 782.3245 | 399.1222 | 480.7928 | 86.0952 | 0.19808 | 23.4663 | 150.0792
38.7583 | 3648:23 | 151.3766 | 109.2909 | 774.8986 | 782.0464 | 397.985 | 479.6288 | 86.1249 | 0.20913 | 23.4609 | 150.0967
38.7667 | 3649:43 | 151.2314 | 108.8143 | 774.9458 | 781.2858 | 398.4603 | 479.7875 | 85.2971 | 0.219 | 23.3856 | 150.1447
38.775 | 3647:33 | 151.1767 | 108.5487 | 774.4131 | 781.4007 | 398.5362 | 479.6986 | 85.4415 | 0.21586 | 23.385 | 150.0831
38.7833 | 3646:21 | 151.1537 | 108.3273 | 774.5355 | 782.2275 | 399.9187 | 481.2787 | 86.1715 | 0.19455 | 23.3903 | 150.0741
38.7917 | 3644:51 | 151.0495 | 108.1518 | 774.4763 | 781.1064 | 399.6309 | 480.999 | 85.7905 | 0.19889 | 23.4377 | 150.0228
38.8 | 3645:22 | 150.9975 | 108.0413 | 774.0703 | 781.4387 | 398.9962 | 480.3904 | 85.1892 | 0.22042 | 23.444 | 149.9783
38.8083 | 3642:14 | 151.0556 | 108.4296 | 774.6772 | 781.5568 | 398.5459 | 479.1818 | 85.4658 | 0.19087 | 23.4748 | 149.95
38.8167 | 3640:34 | 150.8716 | 108.8742 | 775.0152 | 781.5906 | 399.5666 | 481.1584 | 86.1779 | 0.18854 | 23.4191 | 149.9079
38.825 | 3643:36 | 151.0443 | 109.254 | 773.699 | 781.8044 | 398.5097 | 479.6422 | 86.0795 | 0.20333 | 23.4617 | 149.9825
38.8333 | 3645:14 | 151.1509 | 109.5969 | 775.6494 | 781.6999 | 400.1442 | 481.7719 | 85.1837 | 0.21173 | 23.5349 | 150.0431
38.8417 | 3647:00 | 151.0743 | 109.2344 | 774.4559 | 781.8057 | 399.6106 | 481.2557 | 85.4521 | 0.21414 | 23.5113 | 150.1343
38.85 | 3650:30 | 151.319 | 108.9827 | 774.171 | 781.5676 | 398.1718 | 479.4653 | 86.1908 | 0.20936 | 23.3755 | 150.1694
38.8584 | 3647:03 | 151.1163 | 108.7255 | 775.7925 | 781.2364 | 398.7352 | 480.0165 | 85.9167 | 0.2065 | 23.4913 | 150.0632
38.8667 | 3647:59 | 151.0458 | 108.4666 | 774.1254 | 781.6749 | 398.3838 | 479.3121 | 85.2528 | 0.20568 | 23.32 | 150.0871
38.875 | 3644:28 | 151.0145 | 108.3927 | 775.2684 | 781.6175 | 398.8583 | 479.947 | 85.1354 | 0.19726 | 23.3163 | 150.0815
38.8833 | 3645:11 | 150.9686 | 108.2321 | 775.5273 | 781.2815 | 399.0058 | 480.1894 | 86.0898 | 0.19986 | 23.2984 | 150.04
38.8917 | 3642:11 | 151.0718 | 108.1412 | 774.1619 | 781.4441 | 399.1629 | 480.2142 | 85.9306 | 0.21258 | 23.4687 | 150.0263
38.9 | 3642:39 | 150.9085 | 108.3996 | 775.653 | 781.5233 | 401.2121 | 482.968 | 85.4983 | 0.22562 | 23.3234 | 149.9616
38.9084 | 3641:53 | 151.0655 | 108.5741 | 774.9852 | 781.5944 | 398.6496 | 479.5012 | 85.1164 | 0.20615 | 23.3733 | 149.9583
38.9167 | 3644:01 | 150.9416 | 108.8558 | 775.4107 | 781.7526 | 399.0699 | 479.9998 | 85.5646 | 0.19978 | 23.2594 | 149.914
38.925 | 3645:19 | 151.1047 | 109.2106 | 775.1188 | 781.3069 | 398.4249 | 479.1428 | 86.169 | 0.21012 | 23.3552 | 150.0342
38.9333 | 3646:13 | 151.1135 | 109.3954 | 775.1943 | 781.2722 | 397.4395 | 478.3826 | 85.989 | 0.20796 | 23.3569 | 150.0434
38.9417 | 3649:44 | 151.2753 | 109.2588 | 774.7151 | 780.8675 | 397.502 | 478.7522 | 85.3797 | 0.2302 | 23.3062 | 150.1611
38.95 | 3648:33 | 151.2689 | 109.0586 | 775.1398 | 782.2158 | 399.4853 | 481.1295 | 85.399 | 0.20281 | 23.4597 | 150.1801
38.9584 | 3649:21 | 151.2148 | 108.8084 | 774.7678 | 782.0681 | 398.2327 | 479.7105 | 85.585 | 0.20011 | 23.341 | 150.1709
38.9667 | 3647:42 | 151.1864 | 108.7179 | 774.7403 | 782.2936 | 399.2656 | 480.9995 | 86.1951 | 0.20299 | 23.3275 | 150.1266
38.975 | 3647:58 | 151.1462 | 108.574 | 775.032 | 781.822 | 397.1676 | 477.7509 | 85.475 | 0.20195 | 23.3899 | 150.1609
38.9833 | 3644:44 | 151.103 | 108.4465 | 774.6585 | 781.7783 | 397.9779 | 479.096 | 85.3937 | 0.20451 | 23.3907 | 150.0365
38.9917 | 3645:19 | 151.1102 | 108.4165 | 775.1954 | 782.3409 | 399.4077 | 480.774 | 86.121 | 0.20958 | 23.2917 | 150.0539
39 | 3643:10 | 150.9973 | 108.3748 | 774.7816 | 781.7247 | 398.6679 | 479.7432 | 86.0609 | 0.21464 | 23.429 | 150.0251
39.0084 | 3641:53 | 150.8889 | 108.2859 | 774.6759 | 781.9302 | 399.9963 | 481.5533 | 85.1582 | 0.21914 | 23.3713 | 149.988
39.0167 | 3641:13 | 150.9548 | 108.2875 | 775.6461 | 780.7857 | 399.5551 | 481.0172 | 85.34 | 0.2162 | 23.3649 | 149.9371
39.025 | 3642:15 | 150.9799 | 109.0291 | 774.708 | 782.004 | 400.4437 | 481.9081 | 85.8824 | 0.2101 | 23.3988 | 149.8652
39.0333 | 3647:03 | 151.153 | 109.613 | 774.4305 | 782.1917 | 398.9496 | 480.0853 | 85.8539 | 0.21217 | 23.4656 | 149.999
39.0417 | 3648:39 | 151.2302 | 109.2885 | 775.5469 | 781.7627 | 397.6373 | 478.9093 | 85.1947 | 0.21422 | 23.543 | 150.1602
39.05 | 3648:00 | 151.2323 | 109.1425 | 775.5259 | 781.5009 | 398.5425 | 480.0507 | 85.5543 | 0.22407 | 23.5152 | 150.1931
39.0583 | 3648:20 | 151.1959 | 108.785 | 774.5067 | 781.9714 | 398.7807 | 480.1914 | 86.1649 | 0.19683 | 23.3759 | 150.1256
39.0667 | 3647:11 | 151.1706 | 108.4683 | 774.7955 | 781.4131 | 398.8987 | 479.9728 | 85.2816 | 0.21793 | 23.3565 | 150.1417
39.075 | 3646:57 | 151.1327 | 108.3604 | 775.1418 | 781.46 | 398.3139 | 479.3582 | 85.6474 | 0.20747 | 23.6081 | 150.115
39.0833 | 3644:18 | 150.9883 | 108.1601 | 774.0036 | 781.2727 | 397.4075 | 478.4714 | 86.1107 | 0.20008 | 23.4514 | 150.0101
39.0917 | 3643:07 | 151.0946 | 108.145 | 774.3701 | 781.8409 | 397.6233 | 478.453 | 85.4782 | 0.21051 | 23.3823 | 149.9938
39.1 | 3643:25 | 151.1097 | 108.4361 | 775.2045 | 781.7604 | 399.4613 | 480.6046 | 85.1368 | 0.20956 | 23.5518 | 149.865
39.1084 | 3642:58 | 150.9946 | 108.5751 | 774.6414 | 781.4902 | 398.4554 | 479.3592 | 85.2634 | 0.18599 | 23.2977 | 149.9514
39.1167 | 3641:03 | 150.9716 | 108.7818 | 775.3106 | 781.5977 | 399.9948 | 481.4684 | 86.1522 | 0.18823 | 23.4684 | 149.9272
39.125 | 3645:38 | 151.0075 | 109.0199 | 775.791 | 782.2196 | 398.7989 | 480.0307 | 85.7957 | 0.21238 | 23.4118 | 150.0585
39.1333 | 3645:06 | 151.048 | 109.1164 | 774.117 | 781.7514 | 397.9185 | 478.9575 | 85.1028 | 0.20793 | 23.4305 | 150.0852
39.1417 | 3647:38 | 151.1632 | 109.1202 | 775.0562 | 782.1979 | 397.8151 | 478.7963 | 85.7568 | 0.21279 | 23.4453 | 150.0699
39.15 | 3648:30 | 151.2647 | 109.3269 | 775.3984 | 781.7157 | 398.5047 | 479.9679 | 86.1032 | 0.21032 | 23.2476 | 150.1521
39.1583 | 3649:02 | 151.1843 | 108.9911 | 774.2616 | 781.8547 | 396.2418 | 476.7431 | 85.5561 | 0.20313 | 23.421 | 150.1642
39.1667 | 3648:05 | 151.2234 | 108.2996 | 775.3187 | 781.9438 | 397.8205 | 478.9976 | 85.092 | 0.19623 | 23.4463 | 150.1231
39.175 | 3646:22 | 151.2079 | 108.5805 | 775.376 | 781.2114 | 398.3154 | 479.5174 | 86.0401 | 0.19715 | 23.5237 | 150.0963
39.1833 | 3645:47 | 151.0238 | 108.4393 | 774.2017 | 781.9912 | 398.2909 | 479.565 | 85.7174 | 0.20025 | 23.3306 | 150.0873
39.1917 | 3644:18 | 150.9522 | 108.288 | 775.8096 | 782.0049 | 398.9018 | 479.8999 | 85.077 | 0.21008 | 23.3795 | 150.0247
39.2 | 3643:09 | 151.0243 | 108.2996 | 774.9354 | 781.7505 | 398.142 | 478.7284 | 85.5341 | 0.20094 | 23.4178 | 150.0121
39.2083 | 3642:14 | 150.9877 | 108.2102 | 774.8015 | 781.9786 | 399.7583 | 481.0623 | 86.1206 | 0.19505 | 23.3126 | 149.9659
39.2167 | 3641:53 | 151.0182 | 108.4409 | 775.8088 | 781.4063 | 398.454 | 479.342 | 85.492 | 0.22896 | 23.4006 | 149.9374
39.225 | 3643:14 | 151.0233 | 108.6364 | 774.448 | 781.5233 | 398.6544 | 479.6755 | 85.0352 | 0.21508 | 23.442 | 149.9186
39.2334 | 3641:47 | 151.0085 | 108.813 | 775.3145 | 781.548 | 397.5168 | 478.1758 | 85.4016 | 0.19829 | 23.3752 | 149.875
39.2417 | 3644:21 | 151.112 | 108.8605 | 774.984 | 781.6068 | 398.7937 | 480.1791 | 86.1405 | 0.18938 | 23.271 | 149.9707
39.25 | 3643:27 | 151.106 | 108.9818 | 775.09 | 781.6129 | 397.7375 | 478.6073 | 85.2914 | 0.23017 | 23.3104 | 149.9515
39.2583 | 3644:02 | 151.0411 | 109.0272 | 775.4579 | 781.9195 | 398.9219 | 480.3611 | 85.1639 | 0.22324 | 23.2787 | 150.0416
39.2667 | 3647:01 | 151.1133 | 108.9883 | 775.1698 | 781.9479 | 397.6701 | 478.4364 | 85.1231 | 0.21373 | 23.317 | 150.1151
39.275 | 3646:05 | 151.2013 | 109.0368 | 774.0954 | 781.8602 | 396.8675 | 477.5784 | 85.5519 | 0.20065 | 23.2474 | 150.1507
39.2834 | 3647:05 | 151.2541 | 109.059 | 775.4584 | 781.6165 | 396.9991 | 477.8312 | 86.1651 | 0.2042 | 23.3137 | 150.1486
39.2917 | 3648:19 | 151.2123 | 109.0813 | 775.808 | 782.0339 | 397.3169 | 478.3788 | 85.6636 | 0.21216 | 23.3807 | 150.1752
39.3 | 3648:35 | 151.1557 | 108.955 | 774.9676 | 781.1783 | 398.599 | 479.4138 | 85.1364 | 0.20973 | 23.3473 | 150.1316
39.3083 | 3648:31 | 151.3717 | 108.8284 | 774.2917 | 781.6537 | 396.7127 | 477.6219 | 85.6383 | 0.19807 | 23.4284 | 150.1799
39.3167 | 3648:50 | 151.2973 | 108.6304 | 775.7243 | 781.8194 | 397.7513 | 478.8444 | 86.1663 | 0.19778 | 23.4482 | 150.1997
39.325 | 3646:56 | 151.1476 | 108.3759 | 773.8997 | 781.1876 | 397.1422 | 477.9979 | 85.3772 | 0.22045 | 23.4417 | 150.1305
39.3334 | 3647:35 | 151.2381 | 108.5311 | 775.0098 | 780.7496 | 398.472 | 479.8617 | 85.1089 | 0.21036 | 23.4185 | 150.1232
39.3417 | 3644:51 | 151.0953 | 108.4474 | 776.059 | 782.1053 | 399.7409 | 481.6356 | 85.6382 | 0.21131 | 23.3208 | 150.0766
39.35 | 3644:56 | 151.1012 | 108.3912 | 774.1249 | 781.103 | 399.9573 | 481.8503 | 85.9088 | 0.19918 | 23.2999 | 149.9728
39.3583 | 3644:34 | 151.0426 | 108.3661 | 775.5373 | 781.3879 | 399.3604 | 480.4572 | 86.1991 | 0.19667 | 23.3284 | 150.0063
39.3667 | 3643:43 | 150.9916 | 108.437 | 775.8196 | 781.9231 | 398.0521 | 478.8798 | 85.5554 | 0.22599 | 23.4059 | 149.9913
39.375 | 3644:05 | 150.9924 | 108.6552 | 774.6948 | 781.4216 | 398.7932 | 479.9078 | 85.0467 | 0.20978 | 23.4358 | 150.0257
39.3834 | 3643:02 | 151.0804 | 108.9057 | 776.1917 | 781.3765 | 398.8007 | 479.7068 | 85.9879 | 0.18624 | 23.5495 | 149.9451
39.3917 | 3643:21 | 151.0164 | 109.1126 | 774.7546 | 781.7512 | 397.5901 | 478.2251 | 86.1522 | 0.19349 | 23.4683 | 149.9779
39.4 | 3647:18 | 151.1165 | 109.3228 | 774.3506 | 782.5027 | 397.7626 | 478.9902 | 85.2417 | 0.23018 | 23.4405 | 150.1047
39.4083 | 3646:45 | 151.1385 | 109.4794 | 775.9372 | 781.2653 | 397.0576 | 477.938 | 85.1217 | 0.21031 | 23.456 | 150.1461
39.4167 | 3648:41 | 151.2201 | 109.0345 | 774.654 | 781.782 | 398.794 | 480.0445 | 85.9955 | 0.19054 | 23.4704 | 150.1689
39.425 | 3650:08 | 151.2776 | 108.7013 | 775.7318 | 782.2571 | 397.177 | 478.5676 | 85.862 | 0.20959 | 23.4463 | 150.2368
39.4334 | 3647:30 | 151.2209 | 108.4852 | 775.5574 | 781.7499 | 398.1685 | 479.4035 | 85.2009 | 0.21943 | 23.4844 | 150.1907
39.4417 | 3646:16 | 151.1356 | 108.2978 | 774.4113 | 781.6548 | 397.4973 | 478.1427 | 85.6246 | 0.20774 | 23.2419 | 150.1537
39.45 | 3645:05 | 151.0687 | 108.1923 | 775.3906 | 781.744 | 398.7839 | 479.6602 | 86.1804 | 0.21281 | 23.4813 | 150.0971
39.4583 | 3644:05 | 151.006 | 108.1204 | 775.1688 | 781.086 | 399.2864 | 480.512 | 85.8393 | 0.21005 | 23.3693 | 149.9438
39.4667 | 3639:43 | 150.9894 | 108.3886 | 774.2223 | 781.3126 | 399.6097 | 480.9015 | 85.2126 | 0.22485 | 23.4144 | 149.9341
39.475 | 3642:55 | 150.9135 | 108.7354 | 775.6407 | 782.1931 | 399.3154 | 480.7669 | 86.0079 | 0.19118 | 23.4546 | 149.9974
39.4834 | 3641:53 | 151.0693 | 108.9719 | 774.7144 | 782.1626 | 398.8503 | 479.9742 | 85.9852 | 0.21174 | 23.3196 | 149.9724
39.4917 | 3644:56 | 150.936 | 108.8985 | 774.7159 | 781.3606 | 397.3244 | 478.0259 | 85.1904 | 0.22207 | 23.485 | 150.0954
39.5 | 3646:00 | 151.1241 | 109.3434 | 775.1923 | 781.7488 | 397.0724 | 478.2188 | 85.2679 | 0.19374 | 23.4611 | 150.11
39.5083 | 3649:25 | 151.2114 | 109.377 | 774.7336 | 781.8079 | 396.847 | 477.91 | 86.1219 | 0.19932 | 23.4142 | 150.1369
39.5167 | 3649:39 | 151.2593 | 109.0763 | 774.7394 | 781.939 | 397.8843 | 478.7287 | 86.1354 | 0.20559 | 23.4278 | 150.2488
39.525 | 3648:48 | 151.2519 | 108.4994 | 774.2973 | 782.2218 | 399.2292 | 480.9766 | 85.1938 | 0.23433 | 23.3433 | 150.2149
39.5333 | 3647:32 | 151.285 | 108.604 | 775.5231 | 781.5074 | 397.9685 | 479.1692 | 85.6521 | 0.1889 | 23.4607 | 150.1981
39.5417 | 3648:49 | 151.3232 | 108.4134 | 774.364 | 782.1151 | 398.8597 | 480.3145 | 86.1852 | 0.18343 | 23.5318 | 150.1655
39.55 | 3648:26 | 151.2803 | 108.2807 | 774.8181 | 781.7466 | 398.9766 | 480.2339 | 85.6436 | 0.2037 | 23.4732 | 150.1146
39.5583 | 3646:52 | 151.1143 | 108.2752 | 775.1263 | 781.9579 | 397.2745 | 478.0414 | 85.1476 | 0.22221 | 23.4557 | 150.0723
39.5667 | 3644:41 | 151.1157 | 108.3652 | 774.3151 | 781.6414 | 397.3703 | 478.219 | 85.774 | 0.204 | 23.4237 | 150.0344
39.575 | 3643:23 | 151.0003 | 108.3102 | 774.8687 | 781.6297 | 399.447 | 480.7983 | 86.0836 | 0.20624 | 23.3458 | 149.9971
39.5834 | 3644:03 | 151.1409 | 108.972 | 774.3689 | 781.4235 | 397.1782 | 477.9576 | 85.6263 | 0.21605 | 23.5017 | 150.0394
39.5917 | 3645:15 | 151.0968 | 109.3147 | 774.9197 | 781.4422 | 396.0638 | 476.5387 | 85.1399 | 0.21733 | 23.3625 | 150.0693
39.6 | 3646:52 | 151.0204 | 109.5597 | 775.4301 | 781.9102 | 398.4775 | 479.7843 | 85.343 | 0.21374 | 23.4022 | 150.1217
39.6083 | 3650:15 | 151.3284 | 109.1197 | 774.3431 | 781.248 | 397.1765 | 478.2324 | 85.9355 | 0.20403 | 23.3652 | 150.2419
39.6167 | 3648:36 | 151.1536 | 108.9113 | 774.8962 | 781.9391 | 396.869 | 477.5145 | 86.0298 | 0.19679 | 23.1589 | 150.2324
39.625 | 3648:43 | 151.2664 | 108.7256 | 774.7716 | 782.1573 | 398.5529 | 479.621 | 85.1478 | 0.21302 | 23.4554 | 150.1996
39.6334 | 3648:21 | 151.2545 | 108.4689 | 774.3301 | 781.8167 | 397.7903 | 478.8807 | 85.7106 | 0.19347 | 23.3415 | 150.1633
39.6417 | 3648:13 | 151.2691 | 108.3802 | 775.7155 | 782.1523 | 397.3795 | 478.165 | 86.176 | 0.2052 | 23.3501 | 150.1491
39.65 | 3645:03 | 151.0598 | 108.2545 | 775.6158 | 781.6145 | 397.5704 | 478.675 | 85.523 | 0.22629 | 23.4021 | 150.0813
39.6583 | 3644:45 | 151.1081 | 108.1682 | 775.292 | 781.8571 | 398.6279 | 479.9149 | 85.3402 | 0.20629 | 23.4144 | 150.0236
39.6667 | 3643:10 | 150.9038 | 108.3008 | 775.5242 | 782.1812 | 396.8236 | 477.2148 | 86.0089 | 0.19575 | 23.3874 | 149.9788
39.675 | 3642:58 | 150.9899 | 108.5556 | 774.8723 | 781.0804 | 398.9376 | 480.3223 | 86.0931 | 0.20287 | 23.5115 | 149.9698
39.6833 | 3643:03 | 151.116 | 108.953 | 774.5592 | 781.1346 | 398.2871 | 479.2505 | 85.2057 | 0.21968 | 23.5179 | 149.9323
39.6917 | 3645:03 | 151.1572 | 109.2774 | 775.3702 | 781.3586 | 397.2277 | 477.8141 | 85.0809 | 0.23289 | 23.4415 | 150.0525
39.7 | 3648:56 | 151.1687 | 109.4685 | 776.7365 | 781.5116 | 396.9124 | 477.7106 | 85.837 | 0.18932 | 23.3549 | 150.1015
39.7083 | 3650:33 | 151.3429 | 109.5311 | 774.9838 | 781.5308 | 396.5566 | 477.5216 | 86.1856 | 0.19518 | 23.442 | 150.1485
39.7167 | 3650:43 | 151.3572 | 109.1293 | 775.547 | 781.4897 | 397.4304 | 478.7529 | 85.4427 | 0.22259 | 23.4618 | 150.297
39.725 | 3649:40 | 151.3482 | 108.7948 | 776.0072 | 781.5236 | 397.7514 | 479.3727 | 85.2186 | 0.21599 | 23.5425 | 150.2363
39.7333 | 3648:08 | 151.2562 | 108.5602 | 775.1222 | 782.3014 | 398.0961 | 479.1453 | 86.1024 | 0.19704 | 23.3849 | 150.1839
39.7417 | 3649:00 | 151.229 | 108.4332 | 775.4373 | 781.7513 | 395.2269 | 475.896 | 85.9595 | 0.21974 | 23.5336 | 150.1101
39.75 | 3646:07 | 151.1607 | 108.2608 | 774.9603 | 781.2551 | 397.8053 | 478.7523 | 85.3545 | 0.22171 | 23.39 | 150.0366
39.7584 | 3644:55 | 151.1685 | 108.1738 | 775.0608 | 781.1461 | 397.4533 | 478.1132 | 85.1813 | 0.22584 | 23.2974 | 149.9751
39.7667 | 3643:29 | 151.0871 | 108.4632 | 774.9819 | 781.0883 | 398.4381 | 479.7413 | 86.0991 | 0.19128 | 23.4341 | 149.9036
39.775 | 3643:33 | 151.0407 | 108.8326 | 775.0113 | 781.2106 | 399.2617 | 480.5369 | 86.0556 | 0.21174 | 23.3915 | 149.8739
39.7833 | 3645:06 | 151.0606 | 109.08 | 775.2883 | 782.4762 | 397.3407 | 478.222 | 85.2995 | 0.2116 | 23.4027 | 149.9614
39.7917 | 3646:47 | 151.1359 | 109.1234 | 775.8054 | 782.1866 | 396.898 | 477.4561 | 85.1543 | 0.19835 | 23.4532 | 149.9692
39.8 | 3648:11 | 151.211 | 109.3057 | 775.0147 | 780.9961 | 396.1928 | 476.9215 | 85.8491 | 0.20385 | 23.5033 | 150.09
39.8084 | 3647:48 | 151.1509 | 109.3021 | 774.5402 | 781.1617 | 397.2016 | 478.3576 | 86.04 | 0.20177 | 23.354 | 150.0867
39.8167 | 3649:37 | 151.3524 | 109.0217 | 775.9282 | 781.7814 | 396.0835 | 476.6728 | 85.4194 | 0.20574 | 23.3212 | 150.088
39.825 | 3648:00 | 151.2824 | 108.7736 | 775.0084 | 781.4161 | 395.1609 | 475.2335 | 85.2666 | 0.20955 | 23.3591 | 150.1526
39.8333 | 3648:01 | 151.1401 | 108.5169 | 775.2069 | 781.5862 | 397.0974 | 478.3315 | 86.023 | 0.20866 | 23.4373 | 150.1069
39.8417 | 3647:24 | 151.156 | 108.5146 | 775.7256 | 781.3909 | 397.6319 | 478.7036 | 86.155 | 0.20902 | 23.3865 | 150.0497
39.85 | 3645:45 | 151.0486 | 108.2189 | 774.4807 | 781.2201 | 398.2114 | 479.5141 | 85.1217 | 0.2067 | 23.3259 | 150.0357
39.8584 | 3643:39 | 151.1464 | 108.2641 | 775.4726 | 780.8992 | 397.2884 | 477.8182 | 85.2787 | 0.20083 | 23.2505 | 149.9803
39.8667 | 3642:37 | 151.0752 | 108.2099 | 775.0494 | 781.4464 | 399.3716 | 480.6306 | 85.9246 | 0.20284 | 23.2146 | 149.9226
39.875 | 3642:00 | 150.8826 | 108.5346 | 774.1857 | 781.1118 | 397.6581 | 478.4149 | 85.9065 | 0.20006 | 23.4255 | 149.9072
39.8833 | 3643:00 | 150.9384 | 108.752 | 775.1909 | 781.7852 | 397.5795 | 478.7726 | 85.0857 | 0.22404 | 23.2915 | 149.9158
39.8917 | 3643:44 | 151.0712 | 108.9382 | 775.2498 | 782.2125 | 398.4793 | 479.5515 | 85.3938 | 0.20741 | 23.4437 | 149.9467
39.9 | 3643:44 | 150.9254 | 109.0532 | 774.2317 | 782.0496 | 399.2113 | 480.9152 | 86.0349 | 0.19532 | 23.3128 | 149.9655
39.9083 | 3644:28 | 151.0284 | 109.1308 | 774.6442 | 781.6357 | 396.9303 | 477.6113 | 85.9056 | 0.21414 | 23.3103 | 149.9489
39.9167 | 3646:06 | 151.0931 | 109.3032 | 774.7133 | 781.8492 | 396.5719 | 477.4353 | 85.2203 | 0.21885 | 23.5873 | 150.0499
39.925 | 3648:04 | 151.1061 | 109.1436 | 774.0872 | 781.2723 | 397.1964 | 478.0686 | 85.1391 | 0.22463 | 23.2959 | 150.0892
39.9333 | 3648:02 | 151.3219 | 108.9358 | 774.6439 | 782.2067 | 396.9827 | 477.8392 | 85.8585 | 0.19728 | 23.4316 | 150.1338
39.9417 | 3647:48 | 151.1774 | 108.7863 | 775.3698 | 781.4449 | 396.3328 | 476.7495 | 86.1039 | 0.19236 | 23.4167 | 150.0734
39.95 | 3645:41 | 151.1773 | 108.6421 | 774.9825 | 782.0023 | 396.2285 | 477.253 | 85.3069 | 0.20793 | 23.377 | 150.0496
39.9584 | 3646:16 | 151.1463 | 108.5872 | 775.5504 | 781.8734 | 397.6147 | 478.3617 | 85.0713 | 0.1923 | 23.4422 | 150.0734
39.9667 | 3644:36 | 151.0892 | 108.4648 | 774.4698 | 782.0085 | 397.9452 | 478.9965 | 86.0126 | 0.19657 | 23.5636 | 149.9156
39.975 | 3644:06 | 151.0943 | 108.4067 | 775.543 | 781.8789 | 397.7588 | 478.3051 | 86.0323 | 0.19622 | 23.3979 | 149.9514
39.9833 | 3643:02 | 151.0956 | 108.4305 | 776.5726 | 782.0151 | 397.7341 | 478.8864 | 85.2538 | 0.20693 | 23.5059 | 149.9711
39.9917 | 3644:18 | 150.9678 | 108.4114 | 774.6476 | 781.6693 | 399.2988 | 480.4552 | 85.4039 | 0.21681 | 23.344 | 149.9796
40.0084 | 3636:46 | 150.6294 | 108.6881 | 776.0089 | 784.1595 | 405.356 | 487.8789 | 85.4113 | 0.23222 | 23.4886 | 149.2275
40.0167 | 3629:18 | 150.4341 | 108.6281 | 776.2206 | 784.4744 | 405.4673 | 488.1266 | 85.5129 | 0.19014 | 23.4726 | 149.3347
40.025 | 3631:36 | 150.4288 | 108.6373 | 776.9453 | 783.5065 | 405.8507 | 488.9053 | 86.2248 | 0.2084 | 23.2745 | 149.6532
40.0333 | 3631:30 | 150.4267 | 108.4587 | 775.825 | 784.354 | 405.1418 | 487.5166 | 86.1221 | 0.23227 | 23.3266 | 150.0038
40.0417 | 3633:50 | 150.6929 | 108.5293 | 776.4923 | 783.9337 | 403.9383 | 486.5687 | 85.4031 | 0.23396 | 23.6123 | 150.2681
40.05 | 3637:10 | 150.804 | 108.4796 | 777.403 | 783.5595 | 403.5199 | 486.2159 | 85.7417 | 0.22456 | 23.5938 | 150.4346
40.0583 | 3640:23 | 150.8709 | 108.3531 | 776.5142 | 782.6923 | 402.8867 | 484.7808 | 86.2458 | 0.2184 | 23.4383 | 150.5687
40.0667 | 3642:02 | 151.0105 | 108.461 | 776.9321 | 782.7362 | 402.5769 | 484.8584 | 86.1095 | 0.21049 | 23.4514 | 150.6225
40.075 | 3642:50 | 151.2051 | 108.5123 | 776.6707 | 783.342 | 402.8058 | 484.922 | 85.3568 | 0.23079 | 23.3949 | 150.6966
40.0833 | 3646:35 | 151.2486 | 108.4251 | 776.8381 | 783.1086 | 402.1853 | 484.2661 | 85.9029 | 0.19428 | 23.471 | 150.7838
40.0917 | 3647:27 | 151.4146 | 108.5162 | 776.1553 | 783.1403 | 401.8252 | 483.7733 | 86.2987 | 0.21247 | 23.4413 | 150.9011
40.1 | 3650:57 | 151.3145 | 108.7604 | 776.988 | 783.0422 | 400.9664 | 482.8412 | 85.721 | 0.23693 | 23.3855 | 150.9544
40.1083 | 3652:08 | 151.4268 | 108.891 | 777.0599 | 783.1079 | 401.9404 | 484.2511 | 85.2858 | 0.2523 | 23.4449 | 150.9472
40.1167 | 3653:59 | 151.3686 | 108.9355 | 776.0439 | 783.3902 | 399.894 | 481.6813 | 85.7302 | 0.21346 | 23.3346 | 150.8387
40.125 | 3653:43 | 151.4321 | 109.079 | 777.0453 | 783.2548 | 400.6432 | 482.8209 | 86.3767 | 0.22612 | 23.519 | 150.7991
40.1334 | 3652:09 | 151.4139 | 109.2109 | 776.1357 | 782.3038 | 399.9907 | 481.476 | 86.097 | 0.2246 | 23.298 | 150.6534
40.1417 | 3654:09 | 151.4916 | 109.2315 | 776.4203 | 782.1249 | 400.8454 | 483.3582 | 85.3875 | 0.20358 | 23.3221 | 150.5063
40.15 | 3651:04 | 151.4344 | 108.7592 | 775.6055 | 782.5721 | 400.874 | 483.0386 | 85.9119 | 0.20996 | 23.3091 | 150.3983
40.1583 | 3651:16 | 151.4062 | 108.6958 | 775.8978 | 782.1281 | 400.8099 | 482.9626 | 86.3023 | 0.21381 | 23.4451 | 150.2957
40.1667 | 3650:17 | 151.2969 | 108.5198 | 776.5546 | 781.9786 | 400.1306 | 481.8367 | 85.5905 | 0.24069 | 23.4982 | 150.2328
40.175 | 3648:13 | 151.1892 | 108.4418 | 775.0413 | 782.1652 | 401.9545 | 484.3123 | 85.2385 | 0.24206 | 23.4493 | 150.1858
40.1834 | 3645:53 | 151.2788 | 108.3263 | 775.559 | 782.5415 | 400.6516 | 482.6076 | 85.9181 | 0.20768 | 23.2503 | 150.1267
40.1917 | 3643:53 | 151.184 | 108.1728 | 775.6934 | 782.1926 | 402.8159 | 484.8582 | 86.318 | 0.19805 | 23.4242 | 150.0184
40.2 | 3642:40 | 151.0342 | 108.2159 | 775.4211 | 781.7211 | 402.7846 | 485.1814 | 85.5982 | 0.23858 | 23.4627 | 150.0044
40.2083 | 3642:39 | 151.0884 | 108.5103 | 776.2302 | 781.9339 | 403.1042 | 485.3911 | 85.2554 | 0.22377 | 23.4645 | 149.9812
40.2167 | 3642:15 | 151.034 | 108.5877 | 776.0806 | 782.2075 | 403.1281 | 485.4553 | 86.1313 | 0.20886 | 23.4001 | 149.9433
40.225 | 3642:42 | 150.9921 | 108.6587 | 776.2616 | 782.1844 | 402.3277 | 483.9113 | 86.1952 | 0.22543 | 23.2989 | 149.9724
40.2334 | 3642:28 | 150.9978 | 109.0066 | 775.5969 | 781.2623 | 402.3627 | 484.7657 | 85.4753 | 0.23095 | 23.4016 | 150.1062
40.2417 | 3646:32 | 151.116 | 108.9293 | 776.07 | 781.6959 | 402.6624 | 484.9249 | 85.3034 | 0.25553 | 23.4576 | 150.1014
40.25 | 3646:46 | 151.2062 | 109.2454 | 777.0013 | 781.2416 | 402.2904 | 484.4249 | 85.9418 | 0.21269 | 23.5017 | 150.1725
40.2583 | 3648:42 | 151.3003 | 109.1734 | 775.6108 | 781.2656 | 401.2614 | 483.3695 | 86.2318 | 0.2206 | 23.2762 | 150.2366
40.2667 | 3648:02 | 151.1918 | 108.9901 | 776.382 | 780.9623 | 401.68 | 483.512 | 85.5806 | 0.21957 | 23.476 | 150.2486
40.275 | 3647:00 | 151.3074 | 108.7113 | 776.5403 | 781.955 | 401.158 | 483.119 | 85.1926 | 0.21248 | 23.5537 | 150.2422
40.2833 | 3647:38 | 151.2537 | 108.6021 | 775.5615 | 781.7322 | 401.8756 | 483.7141 | 86.0189 | 0.20237 | 23.4357 | 150.2036
40.2917 | 3647:29 | 151.2902 | 108.5885 | 776.304 | 781.0178 | 400.8908 | 483.0681 | 85.9295 | 0.21518 | 23.5324 | 150.2016
40.3 | 3646:14 | 151.2421 | 108.4922 | 775.6597 | 781.4204 | 401.4438 | 483.3251 | 85.3768 | 0.21745 | 23.4108 | 150.1429
40.3083 | 3646:05 | 151.0472 | 108.3532 | 776.2874 | 781.2244 | 403.519 | 485.9933 | 85.5005 | 0.22316 | 23.5003 | 150.1256
40.3167 | 3645:36 | 151.1657 | 108.3204 | 774.7136 | 781.7255 | 400.9935 | 482.7694 | 86.2059 | 0.21586 | 23.4796 | 150.0602
40.325 | 3643:28 | 151.0807 | 108.0347 | 776.2017 | 781.7896 | 402.6979 | 484.5613 | 85.9778 | 0.20408 | 23.3994 | 149.9894
40.3334 | 3642:40 | 151.0098 | 108.1977 | 775.451 | 782.0943 | 402.4982 | 484.4169 | 85.2825 | 0.23029 | 23.3971 | 149.9955
40.3417 | 3641:23 | 151.104 | 108.7525 | 775.1515 | 781.6693 | 403.5647 | 485.5573 | 85.4323 | 0.20187 | 23.4741 | 149.9445
40.35 | 3644:14 | 151.0679 | 108.9454 | 776.0972 | 781.4315 | 402.2501 | 484.409 | 86.1284 | 0.21319 | 23.5597 | 149.957
40.3583 | 3645:32 | 151.1754 | 109.4549 | 775.772 | 781.7783 | 402.7484 | 484.8646 | 85.9697 | 0.22631 | 23.3433 | 150.0952
40.3667 | 3648:50 | 151.3164 | 109.2816 | 775.3914 | 781.8361 | 400.1479 | 482.1324 | 85.2943 | 0.23641 | 23.4339 | 150.189
40.375 | 3648:09 | 151.3102 | 108.9549 | 775.3954 | 782.2218 | 401.1186 | 483.1545 | 85.8283 | 0.21107 | 23.4451 | 150.2923
40.3834 | 3648:56 | 151.2776 | 108.7616 | 776.504 | 781.0569 | 401.8801 | 483.975 | 86.2178 | 0.21189 | 23.3961 | 150.2541
40.3917 | 3647:57 | 151.2309 | 108.3671 | 775.6357 | 781.8785 | 401.2099 | 483.0748 | 86.0394 | 0.21617 | 23.5388 | 150.1975
40.4 | 3645:57 | 151.2169 | 108.3467 | 775.0031 | 782.1031 | 402.8025 | 484.9617 | 85.2083 | 0.23676 | 23.4469 | 150.1884
40.4083 | 3646:34 | 151.158 | 108.2467 | 776.6183 | 781.1766 | 401.1228 | 483.0436 | 85.5532 | 0.19111 | 23.5523 | 150.0926
40.4167 | 3643:14 | 151.1182 | 108.1616 | 775.1788 | 781.4055 | 403.0388 | 485.346 | 86.0804 | 0.19344 | 23.2811 | 150.0618
40.425 | 3643:26 | 151.0631 | 108.1633 | 776.0496 | 781.8551 | 403.0359 | 485.3219 | 85.8452 | 0.22001 | 23.3369 | 149.9668
40.4333 | 3642:26 | 150.9778 | 108.3904 | 776.3245 | 781.2476 | 401.9549 | 483.9001 | 85.2151 | 0.2259 | 23.4497 | 149.9642
40.4417 | 3644:27 | 151.0468 | 108.8463 | 776.1822 | 781.3301 | 402.7587 | 485.2801 | 85.6286 | 0.21044 | 23.3491 | 149.999
40.45 | 3645:23 | 151.0935 | 109.0433 | 775.525 | 781.127 | 402.2839 | 484.5005 | 86.0361 | 0.19208 | 23.4895 | 150.0592
40.4583 | 3645:10 | 151.0842 | 109.3153 | 775.8719 | 781.2801 | 400.8096 | 482.3942 | 86.091 | 0.19427 | 23.5778 | 150.1263
40.4667 | 3647:25 | 151.2162 | 109.159 | 776.259 | 781.4575 | 399.4033 | 481.1613 | 85.4756 | 0.21269 | 23.4207 | 150.1551
40.475 | 3647:29 | 151.1517 | 108.9547 | 774.6942 | 781.2556 | 401.4181 | 483.7496 | 85.2165 | 0.2084 | 23.4573 | 150.2522
40.4833 | 3648:51 | 151.2805 | 108.8064 | 776.22 | 781.3703 | 402.0563 | 484.0074 | 86.1591 | 0.1924 | 23.347 | 150.2471
40.4917 | 3647:32 | 151.3046 | 108.661 | 777.0745 | 781.6624 | 400.5062 | 482.3254 | 86.0818 | 0.21177 | 23.4789 | 150.2151
40.5 | 3647:26 | 151.1536 | 108.5707 | 775.2413 | 781.8347 | 402.1984 | 484.2889 | 85.4204 | 0.22995 | 23.3658 | 150.1219
40.5084 | 3647:26 | 151.2306 | 108.4627 | 776.4349 | 781.277 | 401.6259 | 484.1549 | 85.1618 | 0.20343 | 23.4294 | 150.1179
40.5167 | 3645:03 | 151.047 | 108.3913 | 776.0849 | 781.4025 | 401.6591 | 483.5208 | 86.0435 | 0.20075 | 23.5043 | 149.9802
40.525 | 3644:35 | 151.0598 | 108.2683 | 775.8018 | 781.3675 | 401.6539 | 483.2723 | 85.9444 | 0.19866 | 23.4062 | 150.0189
40.5333 | 3644:26 | 150.9555 | 108.2204 | 775.2526 | 781.6099 | 402.6438 | 484.8918 | 85.4629 | 0.20493 | 23.5424 | 150.0083
40.5417 | 3643:47 | 151.0666 | 108.1944 | 776.2014 | 781.7426 | 401.543 | 483.7074 | 85.2267 | 0.20785 | 23.4858 | 149.9367
40.55 | 3641:01 | 150.9876 | 108.6791 | 775.71 | 782.2732 | 401.7125 | 483.7905 | 85.8368 | 0.2106 | 23.383 | 149.9111
40.5584 | 3643:34 | 150.8297 | 108.8757 | 775.6769 | 782.3285 | 402.3132 | 484.4982 | 86.3661 | 0.20626 | 23.4347 | 149.9539
40.5667 | 3643:34 | 151.0683 | 109.0081 | 776.0008 | 781.7746 | 399.3203 | 480.6655 | 85.8409 | 0.20594 | 23.3489 | 149.963
40.575 | 3646:03 | 151.0333 | 109.1049 | 775.7048 | 781.8616 | 402.3048 | 484.6807 | 85.1903 | 0.20387 | 23.4027 | 150.0553
40.5833 | 3646:09 | 151.0693 | 109.2997 | 775.3961 | 782.1566 | 401.3569 | 483.3186 | 85.361 | 0.19539 | 23.3938 | 150.0687
40.5917 | 3648:07 | 151.2405 | 109.0426 | 775.3425 | 781.3141 | 400.4093 | 482.3249 | 86.0687 | 0.20475 | 23.4145 | 150.1612
40.6 | 3649:20 | 151.3421 | 108.7552 | 776.1343 | 781.0112 | 400.6586 | 482.7195 | 85.9615 | 0.21042 | 23.4904 | 150.2036
40.6084 | 3648:47 | 151.2734 | 108.2367 | 774.7606 | 782.1323 | 400.0775 | 481.7259 | 85.2934 | 0.18818 | 23.3421 | 150.2189
40.6167 | 3647:51 | 151.1842 | 108.2427 | 775.6113 | 781.308 | 401.7024 | 484.0558 | 85.2159 | 0.19042 | 23.4856 | 150.1302
40.625 | 3645:17 | 151.1453 | 108.0847 | 775.588 | 781.7487 | 402.0418 | 483.8114 | 85.9786 | 0.19267 | 23.4114 | 150.0337
40.6333 | 3643:53 | 151.0544 | 108.0275 | 774.5414 | 781.6547 | 401.4471 | 483.4388 | 86.1024 | 0.20158 | 23.2559 | 149.9622
40.6417 | 3642:44 | 151.0509 | 108.3076 | 776.2159 | 781.3336 | 402.1432 | 484.2364 | 85.3046 | 0.20785 | 23.3968 | 149.8781
40.65 | 3643:30 | 151.0662 | 108.4912 | 775.2581 | 781.8206 | 400.4428 | 482.0267 | 85.0749 | 0.22625 | 23.338 | 149.9493
40.6583 | 3644:17 | 150.9188 | 108.6261 | 775.3287 | 781.4025 | 401.5962 | 483.5663 | 85.7892 | 0.19845 | 23.5237 | 149.9851
40.6667 | 3643:58 | 151.1252 | 108.7373 | 775.6794 | 781.0931 | 402.1847 | 483.9377 | 86.2486 | 0.21224 | 23.4703 | 149.9738
40.675 | 3644:52 | 151.1606 | 108.8323 | 776.7072 | 781.4558 | 401.4001 | 483.0933 | 85.3909 | 0.23097 | 23.3583 | 150.0163
40.6833 | 3645:55 | 151.1134 | 108.8723 | 775.2679 | 781.0526 | 400.317 | 482.0609 | 85.2333 | 0.21333 | 23.4398 | 150.047
40.6917 | 3646:35 | 151.1132 | 108.904 | 775.7471 | 781.6891 | 401.723 | 483.6864 | 85.9494 | 0.18927 | 23.4831 | 150.1044
40.7 | 3648:01 | 151.2415 | 108.9788 | 776.6657 | 781.8459 | 401.1844 | 483.286 | 86.0121 | 0.026614 | 23.2925 | 150.1246
40.7084 | 3649:41 | 151.1878 | 108.9494 | 775.2628 | 781.6243 | 400.6513 | 482.4844 | 85.4602 | -0.14769 | 23.5033 | 150.2102
40.7167 | 3650:36 | 151.2622 | 109.0076 | 776.2527 | 782.0222 | 400.8225 | 482.803 | 85.2021 | 0.2248 | 23.2794 | 150.2028
40.725 | 3649:58 | 151.3494 | 109.055 | 776.6829 | 782.1436 | 401.3683 | 483.8294 | 86.229 | 0.18588 | 23.5308 | 150.1938
40.7333 | 3651:51 | 151.4071 | 109.1016 | 774.869 | 781.5962 | 400.6734 | 482.7097 | 86.2212 | 0.18761 | 23.4698 | 150.2989
40.7417 | 3651:39 | 151.4422 | 108.8687 | 776.8391 | 780.8056 | 400.452 | 482.5894 | 85.6235 | 0.21825 | 23.427 | 150.1721
40.75 | 3649:45 | 151.3032 | 108.8544 | 776.1862 | 781.5735 | 401.2288 | 483.371 | 85.3517 | 0.20138 | 23.2576 | 150.1016
40.7584 | 3648:34 | 151.2552 | 108.6785 | 775.559 | 781.3643 | 401.1615 | 483.0254 | 86.1334 | 0.18723 | 23.3977 | 150.0988
40.7667 | 3645:45 | 151.2027 | 108.4144 | 776.2283 | 781.78 | 402.3398 | 484.5809 | 86.0797 | 0.21426 | 23.4212 | 149.9064
40.775 | 3644:35 | 150.9937 | 108.2594 | 775.9006 | 781.6046 | 400.7305 | 482.4741 | 85.232 | 0.21226 | 23.417 | 149.8969
40.7833 | 3642:50 | 151.024 | 108.2642 | 775.2794 | 781.3489 | 402.002 | 483.98 | 85.7465 | 0.20667 | 23.293 | 149.7881
40.7917 | 3642:26 | 150.8774 | 108.1911 | 774.8632 | 781.3592 | 401.9113 | 483.8518 | 86.2086 | 0.1881 | 23.5392 | 149.7201
40.8 | 3642:21 | 150.8847 | 108.9414 | 777.1144 | 781.4191 | 402.4858 | 484.6614 | 85.7812 | 0.20234 | 23.4112 | 149.7395
40.8083 | 3642:17 | 150.9028 | 109.3237 | 775.7617 | 781.6917 | 401.4416 | 483.3695 | 85.3884 | 0.20479 | 23.2846 | 149.8386
40.8167 | 3644:58 | 151.0298 | 109.5461 | 776.4084 | 782.3525 | 400.3611 | 481.7934 | 86.1877 | 0.20217 | 23.4691 | 149.8946
40.825 | 3646:30 | 151.1345 | 109.1814 | 776.2594 | 781.5261 | 399.8669 | 481.3955 | 86.1606 | 0.21534 | 23.4248 | 149.8266
40.8333 | 3645:45 | 151.2237 | 108.8985 | 775.9961 | 781.5782 | 401.4431 | 483.3676 | 85.559 | 0.21211 | 23.3289 | 149.8867
40.8417 | 3645:11 | 151.0996 | 108.6798 | 775.7707 | 781.6981 | 401.3596 | 482.8685 | 85.3278 | 0.20677 | 23.4253 | 149.8531
40.85 | 3641:31 | 150.9476 | 108.55 | 776.0911 | 781.9512 | 402.9834 | 484.9739 | 86.1934 | 0.18696 | 23.583 | 149.8072
40.8584 | 3643:03 | 151.0042 | 108.4054 | 775.7958 | 782.0445 | 400.5786 | 482.0335 | 86.2355 | 0.19045 | 23.3445 | 149.7307
40.8667 | 3641:06 | 151.0085 | 108.2469 | 774.8738 | 781.7925 | 400.9304 | 482.6088 | 85.5032 | 0.20204 | 23.4033 | 149.7343
40.875 | 3641:54 | 150.9296 | 108.1873 | 775.8489 | 782.2099 | 400.9731 | 482.598 | 85.2929 | 0.22645 | 23.5423 | 149.7883
40.8833 | 3640:34 | 150.8689 | 108.23 | 775.3187 | 782.1058 | 401.2199 | 482.826 | 85.882 | 0.19437 | 23.3641 | 149.8138
40.8917 | 3642:13 | 150.9091 | 108.7012 | 775.7756 | 781.4449 | 402.5256 | 484.8114 | 86.2665 | 0.20478 | 23.4025 | 149.9312
40.9 | 3644:02 | 151.108 | 109.1183 | 775.4761 | 780.9247 | 400.1016 | 481.5324 | 85.5219 | 0.22499 | 23.4545 | 150.0103
40.9083 | 3647:10 | 151.2947 | 109.4115 | 775.3904 | 781.0035 | 400.8451 | 483.0572 | 85.2946 | 0.25263 | 23.4541 | 150.1711
40.9167 | 3649:38 | 151.2605 | 109.2035 | 775.0132 | 781.4911 | 401.3465 | 483.3267 | 85.6966 | 0.20704 | 23.3113 | 150.298
40.925 | 3650:17 | 151.3052 | 108.9804 | 775.3821 | 781.1741 | 400.4516 | 482.3983 | 86.289 | 0.19071 | 23.5267 | 150.2672
40.9334 | 3651:10 | 151.3509 | 108.6929 | 775.7374 | 781.4071 | 399.1435 | 480.9346 | 85.6541 | 0.23245 | 23.5759 | 150.3343
40.9417 | 3651:00 | 151.2816 | 108.5696 | 775.3321 | 781.08 | 400.1006 | 481.6207 | 85.1975 | 0.20854 | 23.386 | 150.3105
40.95 | 3651:13 | 151.4551 | 108.3563 | 775.762 | 781.1391 | 399.8812 | 481.6946 | 85.5293 | 0.21506 | 23.3867 | 150.2927
40.9583 | 3649:08 | 151.234 | 108.1584 | 775.7325 | 781.1174 | 399.932 | 480.9968 | 86.3114 | 0.19815 | 23.5032 | 150.2081
40.9667 | 3648:37 | 151.1869 | 108.0875 | 775.7522 | 780.8626 | 402.0658 | 484.024 | 85.7592 | 0.22126 | 23.3627 | 150.1772
40.975 | 3646:27 | 151.1701 | 108.3121 | 775.7462 | 781.5237 | 400.5069 | 482.2394 | 85.2093 | 0.21142 | 23.505 | 150.1515
40.9834 | 3646:06 | 151.2207 | 108.5165 | 774.9161 | 781.3305 | 400.3916 | 481.8677 | 85.7547 | 0.19681 | 23.4089 | 150.1565
40.9917 | 3648:00 | 151.1998 | 108.7669 | 776.3505 | 781.0315 | 399.2727 | 480.5345 | 86.1459 | 0.19258 | 23.3735 | 150.116
41 | 3647:55 | 151.2316 | 108.88 | 775.6495 | 781.527 | 400.0606 | 481.9462 | 85.8615 | 0.20507 | 23.5401 | 150.2015
41.0083 | 3648:26 | 151.3041 | 108.9158 | 775.8599 | 781.6475 | 400.0288 | 481.504 | 85.1303 | 0.21311 | 23.4465 | 150.2184
41.0167 | 3649:18 | 151.2709 | 109.0276 | 775.5745 | 781.9657 | 399.4782 | 481.1466 | 85.5531 | 0.21501 | 23.3677 | 150.211
41.025 | 3649:20 | 151.2688 | 109.0793 | 776.3128 | 781.5336 | 401.562 | 483.7163 | 86.1093 | 0.2193 | 23.3697 | 150.1901
41.0333 | 3650:49 | 151.4262 | 108.8618 | 775.9002 | 781.0551 | 399.7149 | 481.4794 | 86.1155 | 0.21034 | 23.4153 | 150.2006
41.0417 | 3651:16 | 151.5042 | 108.8965 | 775.673 | 781.827 | 399.8648 | 481.4015 | 85.3267 | 0.20985 | 23.4476 | 150.1741
41.05 | 3651:23 | 151.4854 | 108.6599 | 777.3319 | 781.6674 | 399.6616 | 481.6176 | 85.2635 | 0.20145 | 23.2598 | 150.069
41.0583 | 3650:11 | 151.3898 | 108.3825 | 775.4451 | 781.142 | 399.305 | 480.5391 | 85.8339 | 0.18297 | 23.3794 | 150.0834
41.0667 | 3647:32 | 151.1423 | 108.4438 | 775.8135 | 781.5998 | 401.5662 | 483.4606 | 86.1525 | 0.18735 | 23.2195 | 150.0161
41.075 | 3646:26 | 151.118 | 108.35 | 775.6039 | 781.1133 | 399.7806 | 481.1848 | 85.2922 | 0.21109 | 23.3491 | 149.9376
41.0834 | 3645:07 | 151.1042 | 108.2495 | 775.4285 | 781.59 | 400.5128 | 482.4126 | 85.3346 | 0.21663 | 23.4969 | 149.8502
41.0917 | 3643:49 | 151.149 | 108.1383 | 775.1123 | 781.4874 | 400.7076 | 482.5003 | 85.695 | 0.183 | 23.4065 | 149.8103
41.1 | 3641:56 | 151.0125 | 108.5898 | 774.6587 | 781.3795 | 401.7666 | 483.8328 | 86.0542 | 0.19747 | 23.4655 | 149.7648
41.1083 | 3641:10 | 150.9533 | 108.7582 | 775.9403 | 781.5859 | 401.4286 | 483.2336 | 85.6649 | 0.24271 | 23.35 | 149.7612
41.1167 | 3643:11 | 151.1061 | 109.3654 | 775.1499 | 781.4366 | 400.6558 | 482.3682 | 85.0834 | 0.20926 | 23.4547 | 149.8992
41.125 | 3647:10 | 151.1954 | 109.229 | 775.4408 | 781.7643 | 398.7713 | 480.1484 | 85.6763 | 0.1986 | 23.4475 | 149.9411
41.1334 | 3647:11 | 151.2854 | 108.7786 | 775.3083 | 781.2651 | 399.7681 | 481.3357 | 86.1724 | 0.19313 | 23.3357 | 149.851
41.1417 | 3645:41 | 151.0669 | 108.5776 | 774.4628 | 781.8021 | 399.6981 | 481.3937 | 85.5153 | 0.20099 | 23.4521 | 149.8789
41.15 | 3644:48 | 151.1532 | 108.4137 | 776.3719 | 781.4406 | 400.0552 | 481.5205 | 85.1116 | 0.21566 | 23.4833 | 149.8834
41.1583 | 3644:02 | 151.0413 | 108.1682 | 775.4412 | 781.7759 | 399.2463 | 480.5731 | 85.7017 | 0.20868 | 23.4256 | 149.7961
41.1667 | 3641:12 | 150.955 | 108.2018 | 775.4633 | 782.0546 | 400.4688 | 482.3679 | 86.1409 | 0.20834 | 23.4667 | 149.7792
41.175 | 3641:02 | 150.935 | 107.7799 | 775.4236 | 781.1348 | 401.7998 | 483.7653 | 85.574 | 0.21127 | 23.345 | 149.7399
41.1833 | 3640:37 | 150.9126 | 108.375 | 775.4255 | 781.1086 | 403.9667 | 485.99 | 85.0928 | 0.20133 | 23.3787 | 149.6617
41.1917 | 3639:53 | 150.8832 | 108.3909 | 774.7932 | 781.2667 | 402.6597 | 484.5616 | 85.4303 | 0.20405 | 23.2095 | 149.7736
41.2 | 3639:28 | 150.9763 | 108.6323 | 775.304 | 781.9941 | 401.1245 | 482.7307 | 86.0971 | 0.1925 | 23.3747 | 149.7885
41.2083 | 3642:41 | 151.0031 | 108.4974 | 776.0817 | 781.2973 | 401.0353 | 482.8403 | 85.8443 | 0.19498 | 23.4384 | 149.8781
41.2167 | 3644:50 | 151.105 | 108.7544 | 775.4784 | 781.9907 | 401.2034 | 483.0774 | 85.0911 | 0.24209 | 23.4502 | 150.0298
41.225 | 3645:11 | 151.0549 | 108.7699 | 776.8118 | 781.713 | 402.1407 | 484.3934 | 85.7901 | 0.19267 | 23.2559 | 150.0761
41.2334 | 3647:10 | 151.2238 | 108.7828 | 775.9713 | 781.8186 | 401.1044 | 482.8695 | 86.1871 | 0.2096 | 23.5637 | 150.0999
41.2417 | 3648:10 | 151.1689 | 108.7918 | 774.7688 | 781.1447 | 400.453 | 482.1812 | 86.1031 | 0.22025 | 23.504 | 150.183
41.25 | 3648:09 | 151.1701 | 108.8938 | 775.0906 | 781.6965 | 400.7671 | 482.7271 | 85.3252 | 0.23037 | 23.3617 | 150.2243
41.2583 | 3649:21 | 151.316 | 108.9115 | 775.5175 | 781.6533 | 399.9393 | 481.5764 | 85.4066 | 0.21409 | 23.4276 | 150.1707
41.2667 | 3650:04 | 151.272 | 108.9142 | 775.4388 | 781.6143 | 399.1964 | 480.6729 | 86.1053 | 0.19993 | 23.3445 | 150.2761
41.275 | 3648:16 | 151.2859 | 108.9702 | 775.4852 | 781.7159 | 398.914 | 479.998 | 86.1163 | 0.2096 | 23.3786 | 150.209
41.2833 | 3650:46 | 151.2932 | 109.0355 | 776.4154 | 781.6836 | 400.4916 | 482.6582 | 85.2697 | 0.2162 | 23.4142 | 150.2849
41.2917 | 3653:19 | 151.4518 | 109.12 | 774.7452 | 781.481 | 397.3799 | 478.3396 | 85.3508 | 0.22215 | 23.4438 | 150.29
41.3 | 3653:24 | 151.352 | 108.9204 | 775.6158 | 781.543 | 399.42 | 480.7412 | 86.1378 | 0.21931 | 23.3414 | 150.379
41.3084 | 3653:14 | 151.3797 | 108.743 | 775.1406 | 781.6199 | 398.5047 | 480.1736 | 86.1036 | 0.22066 | 23.4132 | 150.3236
41.3167 | 3652:14 | 151.3343 | 108.5726 | 775.5925 | 781.7899 | 398.3781 | 480.0231 | 85.4542 | 0.23989 | 23.4069 | 150.1534
41.325 | 3649:40 | 151.3244 | 108.409 | 775.9396 | 781.6971 | 399.9225 | 481.7436 | 85.186 | 0.2213 | 23.3938 | 150.0983
41.3333 | 3649:27 | 151.1819 | 108.3384 | 775.051 | 781.1917 | 399.7279 | 481.341 | 86.0147 | 0.20672 | 23.4819 | 150.0462
41.3417 | 3645:54 | 151.1504 | 108.1995 | 775.8098 | 781.6086 | 400.0636 | 481.7908 | 86.0004 | 0.20358 | 23.3437 | 149.9929
41.35 | 3644:51 | 151.1577 | 108.0791 | 776.0667 | 780.2565 | 401.0443 | 482.6899 | 85.5901 | 0.23832 | 23.3935 | 149.9238
41.3584 | 3642:35 | 151.0554 | 108.1893 | 776.9901 | 780.7133 | 400.9576 | 482.542 | 85.1637 | 0.23864 | 23.4652 | 149.8443
41.3667 | 3642:26 | 150.9474 | 107.9387 | 775.0612 | 781.0532 | 401.968 | 484.0202 | 85.7904 | 0.20448 | 23.5215 | 149.8022
41.375 | 3642:38 | 151.0127 | 109.2463 | 776.4596 | 781.5808 | 400.8667 | 482.2636 | 86.0654 | 0.20744 | 23.4454 | 149.8287
41.3833 | 3646:14 | 151.0893 | 109.6275 | 776.3008 | 781.2117 | 401.2812 | 483.3556 | 85.5503 | 0.22966 | 23.3584 | 149.9485
41.3917 | 3648:06 | 151.3299 | 109.1703 | 775.636 | 781.6454 | 399.7573 | 481.3358 | 85.0751 | 0.22093 | 23.3777 | 150.0466
41.4 | 3649:19 | 151.1466 | 108.748 | 775.7021 | 781.6926 | 399.5982 | 481.1378 | 85.6896 | 0.2073 | 23.4266 | 150.0883
41.4083 | 3648:05 | 151.2485 | 108.1172 | 775.6548 | 781.6053 | 401.1732 | 483.0389 | 86.2193 | 0.20588 | 23.4665 | 150.0347
41.4167 | 3645:40 | 151.2827 | 108.1744 | 774.7878 | 781.3107 | 400.4369 | 482.0319 | 85.9629 | 0.20175 | 23.4639 | 149.9992
41.425 | 3644:06 | 151.2494 | 108.0042 | 775.5585 | 780.5245 | 400.0015 | 481.6453 | 85.1611 | 0.23594 | 23.3628 | 149.8694
41.4333 | 3641:52 | 151.0246 | 107.8871 | 775.9883 | 781.4408 | 401.3826 | 483.198 | 85.4598 | 0.19468 | 23.3082 | 149.8085
41.4417 | 3640:52 | 150.9198 | 108.232 | 774.7944 | 781.5054 | 401.0518 | 482.4693 | 86.1035 | 0.2061 | 23.4146 | 149.685
41.45 | 3640:13 | 150.9458 | 108.469 | 775.8828 | 781.1548 | 399.2131 | 480.3538 | 85.7902 | 0.21596 | 23.4228 | 149.7167
41.4584 | 3641:42 | 150.9647 | 108.7614 | 776.1302 | 781.0128 | 401.284 | 483.1092 | 85.1512 | 0.23203 | 23.4088 | 149.8403
41.4667 | 3644:41 | 151.0341 | 108.8958 | 775.9855 | 780.7659 | 400.0318 | 481.552 | 85.4816 | 0.21189 | 23.3346 | 149.8478
41.475 | 3644:18 | 150.9836 | 108.9796 | 775.8624 | 781.7852 | 400.364 | 482.4214 | 86.0553 | 0.20344 | 23.4069 | 149.9407
41.4833 | 3645:07 | 151.0853 | 108.9853 | 776.4944 | 781.7402 | 400.5423 | 481.8283 | 86.035 | 0.20101 | 23.3209 | 149.9767
41.4917 | 3646:41 | 151.1577 | 109.1245 | 775.185 | 781.6353 | 398.9905 | 480.3336 | 85.3734 | 0.22234 | 23.4297 | 150.0387
41.5 | 3648:52 | 151.2221 | 108.9215 | 776.8396 | 781.3097 | 400.367 | 481.5958 | 85.193 | 0.19477 | 23.3832 | 150.1629
41.5084 | 3649:39 | 151.2903 | 108.8071 | 776.2936 | 781.4687 | 399.3611 | 481.1014 | 86.0965 | 0.19484 | 23.2822 | 150.1433
41.5167 | 3649:23 | 151.2758 | 108.6517 | 775.6196 | 781.71 | 400.9631 | 482.7672 | 85.9338 | 0.2207 | 23.3985 | 150.1653
41.525 | 3648:04 | 151.3054 | 108.4799 | 775.8723 | 781.113 | 399.6075 | 481.4137 | 85.3107 | 0.22934 | 23.5293 | 150.0904
41.5333 | 3646:43 | 151.2668 | 108.2734 | 775.9287 | 781.2908 | 400.3736 | 482.3568 | 85.2445 | 0.2253 | 23.4744 | 150.0759
41.5417 | 3648:08 | 151.2327 | 108.3018 | 775.0916 | 781.3564 | 398.6015 | 479.8057 | 86.1366 | 0.18999 | 23.5023 | 150.0856
41.55 | 3645:49 | 150.9963 | 108.2636 | 776.4292 | 781.0917 | 401.093 | 483.0079 | 85.8815 | 0.21148 | 23.3537 | 150.0046
41.5583 | 3643:50 | 151.1131 | 108.1691 | 775.618 | 781.2841 | 400.0651 | 481.3561 | 85.2118 | 0.23398 | 23.3699 | 150.0078
41.5667 | 3643:30 | 151.0196 | 108.2211 | 775.1538 | 781.5037 | 400.4031 | 481.9202 | 85.4357 | 0.21057 | 23.3618 | 149.9317
41.575 | 3643:40 | 151.0349 | 108.72 | 776.6064 | 781.4838 | 400.799 | 482.4338 | 86.1765 | 0.19143 | 23.4206 | 149.9281
41.5833 | 3643:47 | 151.1321 | 108.9436 | 775.1346 | 782.1527 | 399.9026 | 481.3369 | 85.8557 | 0.21852 | 23.4889 | 149.9758
41.5917 | 3644:17 | 151.0237 | 109.0205 | 775.2892 | 782.246 | 399.6865 | 480.9275 | 85.1954 | 0.23294 | 23.3105 | 149.9815
41.6 | 3648:36 | 151.2913 | 108.8462 | 775.7186 | 782.0508 | 398.259 | 479.1681 | 85.6102 | 0.21995 | 23.429 | 150.0949
41.6084 | 3649:13 | 151.1888 | 108.8852 | 776.087 | 781.6291 | 397.983 | 478.9063 | 86.1732 | 0.21313 | 23.4142 | 150.1058
41.6167 | 3649:14 | 151.3719 | 108.8144 | 776.0745 | 781.8484 | 399.3235 | 480.5832 | 85.8264 | 0.21948 | 23.4474 | 150.1848
41.625 | 3648:00 | 151.2752 | 108.6205 | 776.0061 | 781.7902 | 398.9435 | 480.2138 | 85.1405 | 0.20345 | 23.4039 | 150.0987
41.6333 | 3649:54 | 151.3399 | 108.4643 | 775.634 | 781.7385 | 398.3376 | 479.6533 | 85.6461 | 0.1964 | 23.2764 | 150.1176
41.6417 | 3647:43 | 151.119 | 108.3495 | 775.5772 | 781.1235 | 398.6733 | 479.9745 | 86.1831 | 0.20108 | 23.3943 | 150.1319
41.65 | 3646:30 | 151.1866 | 108.2622 | 775.7186 | 781.8013 | 399.8558 | 481.4711 | 86.1134 | 0.20574 | 23.4813 | 150.0368
41.6583 | 3645:59 | 151.0414 | 108.1843 | 775.1241 | 780.886 | 400.0753 | 481.9042 | 85.1536 | 0.21964 | 23.4318 | 150.0515
41.6667 | 3645:12 | 151.1775 | 108.1526 | 775.6378 | 781.7855 | 402.2171 | 484.5281 | 85.5231 | 0.20768 | 23.3464 | 150.012
41.675 | 3643:11 | 150.9788 | 108.6521 | 776.596 | 781.6128 | 399.9893 | 481.6682 | 86.1376 | 0.20073 | 23.4066 | 149.9181
41.6834 | 3644:19 | 151.1116 | 108.9967 | 775.1561 | 781.4872 | 399.7169 | 481.3722 | 86.0077 | 0.20388 | 23.4004 | 149.9509
41.6917 | 3646:01 | 151.1496 | 109.2827 | 776.3691 | 781.551 | 399.0173 | 480.5082 | 85.2686 | 0.21324 | 23.3166 | 150.0262
41.7 | 3647:22 | 151.1581 | 109.3357 | 776.1107 | 781.749 | 400.0355 | 481.9978 | 85.2404 | 0.2159 | 23.361 | 150.0975
41.7083 | 3648:22 | 151.1764 | 109.0908 | 775.6086 | 781.2048 | 398.7901 | 480.2233 | 85.7428 | 0.19455 | 23.412 | 150.1626
41.7167 | 3648:51 | 151.3218 | 108.7328 | 775.7685 | 781.6788 | 399.9862 | 481.6553 | 86.0972 | 0.19836 | 23.466 | 150.1563
41.725 | 3647:35 | 151.2138 | 108.5211 | 776.5306 | 781.2995 | 400.2123 | 482.1684 | 85.4604 | 0.21904 | 23.3451 | 150.0879
41.7334 | 3647:36 | 151.232 | 108.3552 | 774.5753 | 781.677 | 398.6491 | 479.8407 | 85.1589 | 0.20514 | 23.2725 | 150.0894
41.7417 | 3645:17 | 151.0122 | 108.3019 | 775.3651 | 781.3353 | 400.1955 | 481.7813 | 85.5668 | 0.19174 | 23.2856 | 150.0722
41.75 | 3645:13 | 151.0806 | 108.1324 | 776.6161 | 781.4717 | 399.2217 | 480.8207 | 86.1725 | 0.20591 | 23.4252 | 149.9747
41.7583 | 3642:44 | 150.9765 | 108.0533 | 774.7208 | 781.3697 | 400.7224 | 482.2918 | 85.4551 | 0.213 | 23.3903 | 149.9188
41.7667 | 3643:14 | 151.0402 | 108.2371 | 776.1873 | 781.7989 | 400.3456 | 481.9929 | 85.0027 | 0.21165 | 23.4786 | 149.9247
41.775 | 3642:32 | 150.9059 | 108.5282 | 775.5436 | 781.3691 | 399.7694 | 481.0179 | 85.8532 | 0.20771 | 23.3226 | 149.9278
41.7833 | 3642:28 | 151.0028 | 108.7686 | 775.4822 | 781.7063 | 399.9662 | 481.5941 | 85.9841 | 0.2186 | 23.4753 | 149.9606
41.7917 | 3645:48 | 151.0768 | 108.9551 | 775.3753 | 781.7841 | 399.0781 | 480.3314 | 85.8629 | 0.21223 | 23.3982 | 149.9792
41.8 | 3645:36 | 151.1583 | 109.1058 | 775.3344 | 782.0753 | 399.0564 | 480.3724 | 85.1604 | 0.20476 | 23.3172 | 150.0715
41.8083 | 3648:36 | 151.0788 | 109.2108 | 775.1408 | 781.7127 | 397.3404 | 478.3622 | 85.6628 | 0.20431 | 23.4035 | 150.1221
41.8167 | 3650:16 | 151.2515 | 109.0327 | 776.0187 | 781.6367 | 400.528 | 482.4864 | 86.1111 | 0.21216 | 23.5891 | 150.2163
41.825 | 3651:36 | 151.4126 | 108.7671 | 775.7051 | 781.9442 | 398.5648 | 479.9176 | 85.7838 | 0.21466 | 23.4262 | 150.1268
41.8334 | 3650:18 | 151.3817 | 108.6444 | 774.752 | 781.2823 | 398.8119 | 480.2224 | 85.1008 | 0.20911 | 23.4387 | 150.2071
41.8417 | 3649:58 | 151.1822 | 108.5623 | 776.0632 | 781.5498 | 398.5928 | 479.9007 | 85.859 | 0.19424 | 23.3578 | 150.1705
41.85 | 3649:13 | 151.3484 | 108.4007 | 775.2231 | 781.3873 | 399.5883 | 480.9538 | 86.1934 | 0.19162 | 23.4657 | 150.1705
41.8583 | 3647:49 | 151.373 | 108.3392 | 775.5267 | 782.0861 | 399.9713 | 481.5488 | 85.3966 | 0.20861 | 23.3603 | 150.1214
41.8667 | 3648:33 | 151.191 | 108.3607 | 775.9791 | 781.3879 | 399.526 | 480.805 | 85.0656 | 0.20509 | 23.4883 | 150.067
41.875 | 3645:40 | 151.0609 | 108.234 | 775.4308 | 781.8518 | 400.165 | 481.6884 | 85.4873 | 0.21399 | 23.5024 | 149.9805
41.8834 | 3644:27 | 151.0408 | 108.2039 | 775.7292 | 781.5417 | 399.7325 | 481.2462 | 86.0697 | 0.18956 | 23.3597 | 149.9798
41.8917 | 3644:32 | 151.1276 | 108.2951 | 776.2241 | 781.7921 | 400.6275 | 482.2971 | 85.9247 | 0.20739 | 23.2983 | 149.9677
41.9 | 3643:37 | 151.0575 | 108.5277 | 776.1271 | 781.373 | 400.6375 | 482.4733 | 85.0652 | 0.22111 | 23.2391 | 149.9598
41.9083 | 3641:53 | 150.9216 | 108.8543 | 775.7217 | 781.0314 | 400.9535 | 482.6838 | 85.1672 | 0.22357 | 23.1783 | 149.8378
41.9167 | 3644:40 | 151.1207 | 109.2029 | 777.1479 | 781.2006 | 400.0852 | 481.8621 | 86.0501 | 0.20033 | 23.3929 | 149.9934
41.925 | 3646:20 | 151.2415 | 109.4348 | 774.695 | 781.4838 | 399.3271 | 480.7462 | 86.1694 | 0.19617 | 23.4397 | 150.0908
41.9333 | 3650:08 | 151.3486 | 109.1458 | 775.9883 | 782.0376 | 398.6821 | 480.0152 | 85.4279 | 0.22014 | 23.4214 | 150.1694
41.9417 | 3647:39 | 151.1505 | 108.8706 | 775.4069 | 781.9243 | 399.2821 | 480.7013 | 85.1279 | 0.23101 | 23.5785 | 150.131
41.95 | 3649:19 | 151.2518 | 108.6893 | 775.6983 | 782.1329 | 398.2977 | 479.5377 | 85.8364 | 0.19358 | 23.4334 | 150.154
41.9583 | 3649:08 | 151.3163 | 108.6413 | 776.4192 | 781.4051 | 399.6646 | 481.5726 | 86.0704 | 0.19707 | 23.3357 | 150.1408
41.9667 | 3648:01 | 151.204 | 108.4783 | 775.469 | 781.0885 | 398.8637 | 480.0485 | 85.5015 | 0.23099 | 23.4576 | 150.1355
41.975 | 3647:23 | 151.1726 | 108.4833 | 775.2802 | 781.7228 | 399.5953 | 481.086 | 85.165 | 0.20785 | 23.3508 | 150.1302
41.9834 | 3646:30 | 151.1022 | 108.4518 | 775.7455 | 781.8862 | 399.7294 | 481.8028 | 85.8596 | 0.20156 | 23.3884 | 150.0219
41.9917 | 3644:54 | 151.0733 | 108.4452 | 774.8292 | 781.4176 | 399.8192 | 481.2951 | 86.1477 | 0.19974 | 23.5079 | 150.0899
42 | 3645:08 | 151.1053 | 108.3246 | 775.3931 | 781.5979 | 399.0469 | 480.2036 | 85.6339 | 0.2068 | 23.3786 | 150.0009
42.0083 | 3645:22 | 151.1597 | 108.3086 | 777.0329 | 781.5636 | 400.0367 | 481.7007 | 85.0698 | 0.23905 | 23.3731 | 149.9622
42.0167 | 3643:59 | 151.0847 | 108.2483 | 775.6605 | 781.3745 | 400.0995 | 481.7188 | 85.9899 | 0.19806 | 23.5053 | 149.9207
42.025 | 3642:25 | 151.0518 | 108.2382 | 776.6581 | 781.3965 | 398.9123 | 480.2412 | 86.0212 | 0.20485 | 23.3853 | 149.9447
42.0333 | 3643:43 | 150.9997 | 108.4916 | 775.3431 | 781.2775 | 400.2872 | 482.0532 | 85.6065 | 0.21501 | 23.3699 | 149.9507
42.0417 | 3642:19 | 151.0244 | 108.6182 | 775.4089 | 781.9883 | 400.5405 | 481.8865 | 85.1143 | 0.20854 | 23.2838 | 149.9315
42.05 | 3643:30 | 151.0249 | 108.7487 | 776.2434 | 780.4056 | 400.7139 | 482.5262 | 85.9114 | 0.18124 | 23.3227 | 149.969
42.0584 | 3646:02 | 151.0301 | 108.4578 | 775.6301 | 781.8374 | 398.7256 | 480.2576 | 86.0449 | 0.20237 | 23.3372 | 149.9918
42.0667 | 3645:54 | 151.127 | 108.7471 | 775.9146 | 781.4699 | 398.9596 | 480.5168 | 85.5216 | 0.22707 | 23.4325 | 149.9747
42.075 | 3645:41 | 151.1404 | 108.8624 | 775.7679 | 781.4173 | 398.8788 | 480.0476 | 85.1895 | 0.2153 | 23.3597 | 150.0968
42.0833 | 3647:09 | 151.0701 | 108.8461 | 775.3284 | 781.2098 | 399.3593 | 480.8722 | 85.8821 | 0.20177 | 23.3469 | 150.1184
42.0917 | 3649:22 | 151.1934 | 108.9127 | 775.8404 | 781.5239 | 400.1972 | 481.9512 | 86.168 | 0.19209 | 23.5469 | 150.0586
42.1 | 3647:37 | 151.1866 | 108.9696 | 776.8523 | 781.3541 | 399.8304 | 481.6752 | 85.4745 | 0.22215 | 23.3739 | 150.1548
42.1084 | 3649:50 | 151.1986 | 109.0283 | 775.2484 | 781.7591 | 400.518 | 482.4224 | 85.326 | 0.21087 | 23.314 | 150.1337
42.1167 | 3650:25 | 151.3417 | 109.0682 | 776.8272 | 781.9415 | 399.3941 | 481.2878 | 85.9346 | 0.19897 | 23.2577 | 150.1886
42.125 | 3649:16 | 151.4504 | 108.8788 | 776.5168 | 781.9323 | 397.6369 | 478.8323 | 85.938 | 0.20464 | 23.5532 | 150.2111
42.1333 | 3649:33 | 151.1837 | 108.5541 | 775.1793 | 781.0085 | 397.482 | 478.8098 | 85.373 | 0.23055 | 23.3964 | 150.1641
42.1417 | 3647:59 | 151.2303 | 108.5707 | 775.6789 | 781.2897 | 399.4236 | 480.9926 | 85.3682 | 0.19205 | 23.4373 | 150.2057
42.15 | 3647:37 | 151.2363 | 108.4172 | 776.1823 | 781.4467 | 398.6972 | 480.1064 | 85.9502 | 0.18889 | 23.4111 | 150.1453
42.1584 | 3645:25 | 151.1711 | 108.2692 | 774.825 | 781.1052 | 400.2749 | 482.0495 | 85.8883 | 0.19693 | 23.4 | 150.0493
42.1667 | 3645:36 | 151.0764 | 108.2626 | 776.124 | 781.4534 | 399.3049 | 480.9311 | 85.1707 | 0.21695 | 23.628 | 150.0791
42.175 | 3642:42 | 151.1906 | 108.1717 | 775.3483 | 781.5338 | 399.7523 | 481.2986 | 85.2339 | 0.2064 | 23.4367 | 149.9753
42.1833 | 3643:25 | 150.8873 | 108.185 | 774.7964 | 781.3433 | 401.5108 | 483.5571 | 86.1964 | 0.1998 | 23.4764 | 149.9017
42.1917 | 3641:47 | 151.1078 | 108.432 | 776.025 | 780.9288 | 400.883 | 482.4492 | 85.6991 | 0.22051 | 23.2936 | 149.8596
42.2 | 3643:21 | 150.9553 | 108.7005 | 774.7947 | 780.9099 | 399.9464 | 481.5182 | 85.1791 | 0.20537 | 23.4675 | 149.9326
42.2084 | 3643:51 | 151.0145 | 108.9628 | 775.7391 | 781.5627 | 400.7931 | 482.4247 | 85.4753 | 0.2019 | 23.4857 | 149.9971
42.2167 | 3646:19 | 151.0732 | 109.1396 | 775.8664 | 781.6933 | 399.6609 | 481.2438 | 86.1106 | 0.20449 | 23.3163 | 149.9912
42.225 | 3649:06 | 151.2828 | 109.2998 | 775.3174 | 781.7721 | 400.3565 | 482.2731 | 85.6693 | 0.22106 | 23.3684 | 150.1315
42.2333 | 3650:34 | 151.2517 | 108.9951 | 775.0604 | 781.5341 | 399.7521 | 481.649 | 85.0744 | 0.23422 | 23.4499 | 150.1964
42.2417 | 3650:01 | 151.2433 | 108.8437 | 776.488 | 781.7012 | 398.6554 | 480.0725 | 85.589 | 0.21785 | 23.5397 | 150.2433
42.25 | 3649:10 | 151.2959 | 108.6697 | 775.1224 | 781.3896 | 397.8773 | 479.1366 | 86.1407 | 0.21355 | 23.5422 | 150.2032
42.2584 | 3650:06 | 151.2611 | 108.5135 | 776.6481 | 781.4003 | 398.7209 | 480.1374 | 85.6691 | 0.20796 | 23.4853 | 150.1544
42.2667 | 3647:50 | 151.2605 | 108.4042 | 776.3083 | 781.1639 | 399.301 | 480.639 | 85.0488 | 0.21094 | 23.438 | 150.127
42.275 | 3646:04 | 151.1715 | 108.323 | 775.8201 | 781.1424 | 399.3228 | 480.709 | 85.6863 | 0.19669 | 23.3592 | 149.991
42.2833 | 3644:49 | 151.0376 | 108.3006 | 776.4229 | 782.1033 | 398.8895 | 480.0373 | 85.9861 | 0.1995 | 23.4821 | 149.9919
42.2917 | 3646:39 | 151.1753 | 108.0375 | 775.1431 | 781.067 | 399.0564 | 480.1243 | 85.7563 | 0.22887 | 23.43 | 150.0336
42.3 | 3642:39 | 150.9016 | 108.3527 | 775.4862 | 781.6291 | 400.5886 | 482.3614 | 85.0875 | 0.21494 | 23.5024 | 149.9597
42.3083 | 3644:13 | 151.1756 | 108.6318 | 775.9925 | 780.8608 | 399.5753 | 480.9529 | 85.1536 | 0.2221 | 23.5439 | 149.9948
42.3167 | 3645:03 | 151.0701 | 108.7588 | 775.4952 | 781.5746 | 401.5904 | 483.8416 | 85.7746 | 0.20647 | 23.5185 | 149.9807
42.325 | 3644:47 | 151.0196 | 108.9048 | 776.1502 | 781.6979 | 398.5213 | 479.5834 | 86.234 | 0.19669 | 23.3607 | 150.0287
42.3333 | 3647:09 | 151.1626 | 108.9295 | 776.3131 | 781.5753 | 399.2825 | 480.8515 | 85.7311 | 0.20861 | 23.3445 | 150.0581
42.3417 | 3646:39 | 151.1996 | 108.9611 | 774.8627 | 782.0395 | 399.2448 | 480.9037 | 85.1169 | 0.2103 | 23.3826 | 150.09
42.35 | 3647:09 | 151.1429 | 109.0558 | 776.3328 | 781.8999 | 398.9993 | 480.8878 | 85.8722 | 0.19224 | 23.5251 | 150.0849
42.3584 | 3649:24 | 151.3515 | 109.1182 | 775.7257 | 781.6451 | 396.7961 | 477.4352 | 86.1286 | 0.19787 | 23.3594 | 150.1385
42.3667 | 3649:35 | 151.2395 | 108.9135 | 775.3488 | 780.7858 | 399.1355 | 480.2974 | 85.5842 | 0.21611 | 23.3974 | 150.1871
42.375 | 3649:56 | 151.3902 | 108.6204 | 775.9102 | 782.0126 | 396.9901 | 477.9343 | 85.1538 | 0.23213 | 23.4208 | 150.1236
42.3833 | 3648:43 | 151.2323 | 108.522 | 775.3601 | 780.4918 | 399.8461 | 481.398 | 85.7908 | 0.2071 | 23.5256 | 150.1022
42.3917 | 3647:20 | 151.1662 | 108.3768 | 775.1071 | 781.1537 | 398.4984 | 479.5992 | 86.1665 | 0.18794 | 23.3728 | 149.9741
42.4 | 3645:43 | 151.0558 | 108.1738 | 775.3074 | 781.8212 | 399.5373 | 480.8676 | 85.4986 | 0.22088 | 23.3863 | 149.9666
42.4083 | 3644:10 | 150.9707 | 108.0969 | 775.2538 | 781.7054 | 399.7827 | 481.5005 | 85.0746 | 0.20684 | 23.3645 | 149.8777
42.4167 | 3641:35 | 151.0573 | 108.0577 | 775.3364 | 781.5193 | 399.1743 | 480.8155 | 85.6133 | 0.21305 | 23.4095 | 149.8747
42.425 | 3641:58 | 150.9846 | 108.3662 | 776.322 | 781.5607 | 401.2664 | 482.929 | 86.1479 | 0.21306 | 23.4632 | 149.7943
42.4333 | 3643:56 | 151.0379 | 108.7219 | 775.1273 | 781.7313 | 398.4761 | 479.2 | 85.7812 | 0.21386 | 23.3114 | 149.883
42.4417 | 3644:39 | 151.04 | 108.7433 | 776.7759 | 781.3944 | 401.0044 | 482.7029 | 85.241 | 0.21301 | 23.284 | 149.8689
42.45 | 3643:15 | 151.0706 | 108.8973 | 775.9112 | 781.1017 | 398.879 | 480.1171 | 85.0724 | 0.2301 | 23.3422 | 149.93
42.4583 | 3644:08 | 151.0727 | 109.1393 | 775.4124 | 781.5571 | 398.5574 | 479.9811 | 85.8814 | 0.18234 | 23.3854 | 149.9839
42.4667 | 3646:59 | 151.1756 | 109.2086 | 776.1685 | 781.3542 | 399.0947 | 480.7853 | 86.1933 | 0.19276 | 23.4486 | 150.0112
42.475 | 3648:41 | 151.2126 | 109.1464 | 775.8623 | 781.4462 | 395.9389 | 476.6306 | 85.382 | 0.23546 | 23.4556 | 150.0805
42.4834 | 3648:56 | 151.3759 | 108.8201 | 775.9649 | 781.3207 | 397.309 | 478.0899 | 85.1582 | 0.22084 | 23.3315 | 150.0935
42.4917 | 3649:14 | 151.2759 | 108.721 | 775.8636 | 781.3026 | 398.5128 | 479.9326 | 86.1033 | 0.20095 | 23.4068 | 150.1219
42.5 | 3649:14 | 151.2603 | 108.5824 | 776.3035 | 781.7298 | 399.4358 | 481.3005 | 85.9613 | 0.20849 | 23.4147 | 150.1063
42.5083 | 3646:16 | 151.1073 | 108.3006 | 775.88 | 780.9343 | 398.6996 | 479.7661 | 85.186 | 0.20974 | 23.4059 | 150.054
42.5167 | 3646:24 | 151.0956 | 108.3118 | 776.6674 | 781.6223 | 400.2713 | 482.1656 | 85.172 | 0.20616 | 23.4245 | 149.97
42.525 | 3644:21 | 151.0798 | 108.2408 | 774.9581 | 781.2103 | 399.8273 | 481.0682 | 85.7425 | 0.19392 | 23.3457 | 149.9447
42.5334 | 3644:57 | 150.996 | 108.1242 | 776.3705 | 781.3864 | 399.1033 | 480.5863 | 86.0238 | 0.19641 | 23.3743 | 149.8306
42.5417 | 3642:10 | 150.8877 | 108.1391 | 776.1475 | 781.1769 | 398.7256 | 479.745 | 85.3394 | 0.2417 | 23.4244 | 149.8514
42.55 | 3641:30 | 150.9801 | 108.3868 | 776.0291 | 781.8605 | 400.4724 | 482.2042 | 85.306 | 0.20513 | 23.5036 | 149.7466
42.5583 | 3641:37 | 151.024 | 108.5652 | 776.2698 | 781.8776 | 401.5391 | 483.3929 | 85.8251 | 0.20926 | 23.266 | 149.8624
42.5667 | 3643:23 | 151.0335 | 108.6848 | 775.9202 | 781.5694 | 400.0203 | 481.5734 | 86.1091 | 0.20373 | 23.3962 | 149.8612
42.575 | 3642:52 | 151.0386 | 108.66 | 776.3386 | 781.6989 | 399.3077 | 480.7298 | 85.4303 | 0.21532 | 23.38 | 149.8917
42.5834 | 3643:30 | 150.934 | 108.9464 | 776.2117 | 781.1219 | 399.9521 | 481.5395 | 85.0829 | 0.21024 | 23.3457 | 149.9216
42.5917 | 3645:00 | 151.139 | 108.7676 | 776.1026 | 781.415 | 400.1407 | 481.8006 | 86.0055 | 0.18952 | 23.5699 | 150.005
42.6 | 3645:19 | 151.0935 | 108.9522 | 776.7231 | 782.0803 | 398.213 | 479.4809 | 85.8933 | 0.21392 | 23.4116 | 150.1128
42.6083 | 3647:10 | 151.0453 | 109.0541 | 776.9094 | 781.2994 | 398.6906 | 480.2105 | 85.2942 | 0.22571 | 23.4276 | 150.1848
42.6167 | 3649:42 | 151.218 | 109.1178 | 775.0246 | 781.8349 | 398.65 | 480.4214 | 85.2201 | 0.21911 | 23.3108 | 150.2178
42.625 | 3650:05 | 151.2706 | 108.9356 | 776.3895 | 781.1699 | 397.662 | 478.8416 | 86.1119 | 0.19467 | 23.4335 | 150.2218
42.6334 | 3650:02 | 151.2812 | 108.8166 | 776.7084 | 781.5558 | 398.0418 | 479.2444 | 86.1258 | 0.19886 | 23.4905 | 150.2406
42.6417 | 3648:10 | 151.1597 | 108.609 | 775.9974 | 781.5202 | 396.7083 | 477.5865 | 85.35 | 0.20481 | 23.2773 | 150.1448
42.65 | 3648:19 | 151.3245 | 108.5854 | 776.9951 | 781.1343 | 397.3172 | 478.4634 | 85.2218 | 0.20956 | 23.4389 | 150.2134
42.6583 | 3646:30 | 151.0052 | 108.5021 | 776.3432 | 781.3242 | 399.5345 | 481.0464 | 86.0497 | 0.20605 | 23.4707 | 150.1936
42.6667 | 3648:34 | 151.114 | 108.4062 | 775.9295 | 781.5023 | 399.168 | 480.5191 | 85.9234 | 0.21396 | 23.3977 | 150.1379
42.675 | 3646:11 | 151.1604 | 108.2556 | 775.8629 | 781.0516 | 399.7406 | 481.2299 | 85.4729 | 0.21548 | 23.4267 | 150.0737
42.6833 | 3646:37 | 151.1892 | 108.2184 | 776.2717 | 781.1732 | 398.4242 | 479.6364 | 85.2134 | 0.20522 | 23.4651 | 150.0419
42.6917 | 3644:45 | 151.1152 | 108.6027 | 775.6807 | 781.6307 | 399.4826 | 480.6793 | 85.9362 | 0.20163 | 23.3562 | 149.9581
42.7 | 3644:31 | 151.0551 | 108.8173 | 777.3513 | 781.616 | 399.7718 | 481.5349 | 85.7605 | 0.20967 | 23.302 | 149.9789
42.7083 | 3645:32 | 151.0892 | 109.1441 | 775.7007 | 782.4493 | 399.467 | 481.3494 | 85.1499 | 0.21224 | 23.4834 | 150.0671
42.7167 | 3649:17 | 151.3522 | 109.3782 | 776.9028 | 781.7133 | 397.6724 | 479.1508 | 85.4132 | 0.20697 | 23.5217 | 150.1734
42.725 | 3650:39 | 151.2817 | 109.1212 | 777.2531 | 781.4615 | 397.3087 | 478.25 | 86.222 | 0.21798 | 23.2981 | 150.2018
42.7334 | 3650:21 | 151.2961 | 108.7328 | 775.9344 | 781.6039 | 399.9143 | 481.7046 | 85.9568 | 0.213 | 23.5599 | 150.1872
42.7417 | 3649:51 | 151.2411 | 108.5508 | 776.4935 | 781.1396 | 397.8163 | 479.0518 | 85.3902 | 0.20686 | 23.4218 | 150.1719
42.75 | 3648:21 | 151.2426 | 108.4403 | 775.4371 | 780.962 | 398.9414 | 480.4079 | 85.1097 | 0.20967 | 23.3843 | 150.1385
42.7583 | 3645:36 | 151.0779 | 108.2661 | 776.4219 | 780.7916 | 399.0631 | 480.249 | 85.7859 | 0.19091 | 23.3329 | 150.1147
42.7667 | 3646:28 | 151.1774 | 108.1782 | 776.3919 | 781.8901 | 399.7063 | 481.347 | 86.0936 | 0.19646 | 23.3625 | 150.0968
42.775 | 3644:58 | 151.0514 | 108.0777 | 776.0461 | 781.0208 | 398.6667 | 479.9603 | 85.503 | 0.2177 | 23.3648 | 150.0128
42.7833 | 3644:59 | 151.1202 | 108.4418 | 776.5449 | 781.244 | 398.7191 | 479.8058 | 85.1619 | 0.22419 | 23.3921 | 149.9755
42.7917 | 3645:08 | 151.0195 | 108.6243 | 776.4904 | 780.6948 | 399.0305 | 480.4559 | 85.5373 | 0.2121 | 23.5235 | 150.0038
42.8 | 3644:42 | 151.1307 | 108.7392 | 775.0024 | 781.2078 | 397.9706 | 479.0453 | 86.1667 | 0.20149 | 23.2686 | 149.9847
42.8083 | 3646:35 | 151.0438 | 108.7646 | 775.8876 | 781.712 | 397.2257 | 478.2594 | 85.4958 | 0.22098 | 23.2701 | 149.9969
42.8167 | 3645:42 | 151.1463 | 108.9054 | 775.9654 | 781.2972 | 398.6057 | 479.7068 | 85.0481 | 0.22385 | 23.4961 | 150.0861
42.825 | 3646:14 | 151.1407 | 108.9451 | 775.5189 | 781.4138 | 397.8419 | 478.9919 | 85.7284 | 0.19614 | 23.3679 | 150.0011
42.8333 | 3645:57 | 151.2276 | 108.9514 | 776.3015 | 781.3854 | 399.6916 | 481.5554 | 86.1391 | 0.21484 | 23.3555 | 150.1216
42.8417 | 3648:40 | 151.3082 | 109.1043 | 775.694 | 781.4854 | 397.7283 | 478.7917 | 85.3084 | 0.23446 | 23.3714 | 150.112
42.85 | 3648:55 | 151.3085 | 109.0396 | 775.9775 | 781.6837 | 397.6662 | 478.6942 | 85.1461 | 0.20479 | 23.369 | 150.1151
42.8584 | 3649:50 | 151.3256 | 108.7519 | 776.4398 | 780.9728 | 398.9514 | 480.9491 | 85.9553 | 0.19198 | 23.363 | 150.1475
42.8667 | 3646:46 | 151.1808 | 108.5454 | 775.7645 | 781.6072 | 397.7482 | 478.9241 | 86.1449 | 0.18944 | 23.3733 | 150.1021
42.875 | 3648:50 | 151.2405 | 108.4512 | 775.8124 | 781.7681 | 398.5934 | 479.9529 | 85.6803 | 0.20846 | 23.3253 | 150.1095
42.8833 | 3647:30 | 151.3191 | 108.2575 | 776.9104 | 781.3809 | 397.4203 | 478.6699 | 85.0812 | 0.23755 | 23.4816 | 150.0482
42.8917 | 3644:07 | 151.1545 | 108.1851 | 774.7112 | 781.0972 | 399.1982 | 480.6647 | 85.4232 | 0.20711 | 23.3873 | 149.9949
42.9 | 3643:58 | 151.0184 | 108.1558 | 776.8718 | 781.6049 | 399.0367 | 480.2843 | 86.1405 | 0.19884 | 23.4239 | 149.9158
42.9084 | 3642:41 | 151.0378 | 108.169 | 775.9818 | 781.0992 | 399.9447 | 481.357 | 85.9126 | 0.22991 | 23.4922 | 149.8559
42.9167 | 3641:41 | 151.0314 | 108.4849 | 775.0527 | 781.2021 | 400.052 | 481.968 | 85.2429 | 0.2151 | 23.3831 | 149.8168
42.925 | 3642:23 | 151.0155 | 108.6195 | 775.116 | 781.2729 | 397.7203 | 478.6782 | 85.2554 | 0.2183 | 23.5021 | 149.8815
42.9333 | 3643:05 | 151.0371 | 108.7435 | 775.5465 | 781.8658 | 397.8354 | 478.5325 | 86.0131 | 0.18673 | 23.4196 | 149.9094
42.9417 | 3643:09 | 150.9077 | 108.8265 | 775.7517 | 781.6837 | 399.0903 | 480.2687 | 86.0354 | 0.19989 | 23.5205 | 149.9171
42.95 | 3645:31 | 151.0887 | 108.8717 | 776.637 | 781.0168 | 399.0833 | 480.596 | 85.5193 | 0.2177 | 23.4002 | 149.9235
42.9584 | 3645:20 | 151.0422 | 109.0065 | 775.9816 | 780.9432 | 398.9856 | 480.3398 | 85.044 | 0.22195 | 23.5615 | 150.0097
42.9667 | 3644:52 | 151.2084 | 108.8819 | 775.9476 | 781.5244 | 397.0911 | 478.1326 | 85.7257 | 0.20815 | 23.4041 | 149.9402
42.975 | 3648:05 | 151.1712 | 109.0891 | 776.9188 | 781.228 | 397.7217 | 478.8519 | 86.1119 | 0.20782 | 23.4589 | 150.0647
42.9833 | 3645:50 | 151.1605 | 109.0047 | 775.8843 | 781.226 | 397.7725 | 479.0372 | 85.6753 | 0.20812 | 23.5744 | 150.1019
42.9917 | 3647:55 | 151.1247 | 108.5225 | 776.3435 | 781.5455 | 397.9325 | 479.0209 | 85.1213 | 0.21907 | 23.4308 | 150.0424
43 | 3646:39 | 151.1745 | 108.3851 | 776.0511 | 781.5526 | 398.076 | 479.0236 | 85.2218 | 0.20854 | 23.422 | 150.0665
43.0084 | 3645:00 | 151.0836 | 108.2799 | 775.612 | 781.1585 | 399.7215 | 481.3881 | 86.0663 | 0.21347 | 23.3823 | 149.9624
43.0167 | 3645:20 | 151.0374 | 108.1641 | 776.8407 | 781.2288 | 397.0602 | 477.9617 | 85.8129 | 0.21148 | 23.3284 | 149.9616
43.025 | 3643:07 | 150.9741 | 108.1031 | 775.0774 | 781.2535 | 398.3778 | 479.5116 | 85.2928 | 0.19957 | 23.3917 | 149.9203
43.0333 | 3641:04 | 150.9173 | 108.3849 | 776.2623 | 781.4591 | 398.6336 | 480.2863 | 85.2553 | 0.18843 | 23.3482 | 149.9031
43.0417 | 3642:58 | 151.032 | 108.496 | 775.9596 | 781.4069 | 398.3724 | 479.6024 | 86.105 | 0.18424 | 23.3646 | 149.9338
43.05 | 3643:40 | 151.0327 | 108.6244 | 775.1282 | 782.069 | 398.2359 | 479.3795 | 85.8811 | 0.20383 | 23.4682 | 149.9528
43.0583 | 3644:53 | 151.0219 | 108.8158 | 775.0299 | 782.0657 | 397.2612 | 478.1629 | 85.162 | 0.22725 | 23.4991 | 149.9662
43.0667 | 3647:16 | 151.1617 | 108.911 | 776.0375 | 782.1134 | 398.4518 | 479.4643 | 85.3412 | 0.20742 | 23.3663 | 150.088
43.075 | 3645:44 | 151.0994 | 108.981 | 775.3353 | 781.9622 | 397.0521 | 478.2722 | 85.9043 | 0.18433 | 23.3044 | 150.0681
43.0833 | 3647:23 | 151.1107 | 108.9728 | 775.9515 | 782.2627 | 397.5471 | 478.5418 | 86.2074 | 0.19841 | 23.5034 | 150.1262
43.0917 | 3648:45 | 151.2518 | 109.0554 | 775.8736 | 782.3112 | 398.1495 | 479.46 | 85.5928 | 0.20254 | 23.3608 | 150.1497
43.1 | 3647:46 | 151.136 | 109.0906 | 775.4005 | 781.9856 | 397.7411 | 479.1684 | 85.078 | 0.22935 | 23.356 | 150.1785
43.1084 | 3651:08 | 151.379 | 109.1561 | 777.0549 | 781.8716 | 396.2168 | 477.0005 | 85.7435 | 0.1978 | 23.2404 | 150.2063
43.1167 | 3651:04 | 151.2823 | 108.8951 | 774.6196 | 781.1149 | 397.0643 | 478.1365 | 86.1316 | 0.19579 | 23.5033 | 150.275
43.125 | 3650:23 | 151.3292 | 108.7525 | 776.3786 | 781.6309 | 397.0162 | 477.9271 | 85.5592 | 0.22475 | 23.3203 | 150.3192
43.1333 | 3649:34 | 151.2823 | 108.4859 | 775.8212 | 781.209 | 395.9523 | 476.6653 | 85.0887 | 0.19981 | 23.3444 | 150.1805
43.1417 | 3648:56 | 151.3035 | 108.3335 | 775.0102 | 782.3759 | 398.4084 | 480.1498 | 85.4494 | 0.19072 | 23.431 | 150.1621
43.15 | 3646:12 | 151.1313 | 108.1775 | 775.5439 | 781.2258 | 398.6523 | 479.9898 | 86.1052 | 0.19905 | 23.5212 | 150.0463
43.1583 | 3644:38 | 151.0781 | 108.0708 | 775.6708 | 781.6034 | 399.8106 | 481.5063 | 85.4594 | 0.20091 | 23.4859 | 150.0224
43.1667 | 3643:13 | 151.0173 | 108.1598 | 775.1954 | 781.8478 | 398.9825 | 480.2976 | 85.0416 | 0.20003 | 23.4174 | 149.9193
43.175 | 3643:04 | 151.0931 | 108.3937 | 775.9675 | 782.1443 | 399.1192 | 480.5543 | 85.4359 | 0.20611 | 23.4742 | 149.9352
43.1833 | 3642:26 | 150.944 | 108.6297 | 776.049 | 781.5811 | 398.2726 | 479.4295 | 86.1139 | 0.18927 | 23.2194 | 149.9405
43.1917 | 3643:00 | 150.8293 | 108.7778 | 774.7066 | 781.5759 | 398.5864 | 480.3662 | 85.778 | 0.20127 | 23.4861 | 149.9494
43.2 | 3644:19 | 151.0536 | 108.988 | 776.4797 | 782.0571 | 398.6481 | 479.8846 | 85.194 | 0.21302 | 23.2722 | 149.9897
43.2083 | 3645:43 | 151.2058 | 109.0303 | 775.0698 | 781.2021 | 397.1005 | 478.167 | 85.0871 | 0.20156 | 23.4407 | 150.0383
43.2167 | 3648:05 | 151.2415 | 109.0905 | 776.1714 | 782.0931 | 398.0672 | 479.186 | 86.0909 | 0.19089 | 23.4302 | 150.1054
43.225 | 3649:07 | 151.2608 | 109.1285 | 776.5027 | 781.9231 | 397.2103 | 478.0771 | 85.7547 | 0.2382 | 23.3929 | 150.1193
43.2334 | 3650:32 | 151.2634 | 108.896 | 775.5233 | 781.2255 | 396.6739 | 477.3414 | 85.2622 | 0.21021 | 23.388 | 150.2199
43.2417 | 3648:03 | 151.1848 | 108.7042 | 776.676 | 781.9995 | 396.3114 | 477.3061 | 85.1919 | 0.21383 | 23.3575 | 150.2171
43.25 | 3649:17 | 151.239 | 108.4841 | 775.7516 | 781.7029 | 398.2377 | 479.6748 | 85.9028 | 0.18748 | 23.4693 | 150.1472
43.2583 | 3648:11 | 151.2547 | 108.4307 | 775.5634 | 782.0276 | 397.3165 | 478.4662 | 86.0126 | 0.20482 | 23.281 | 150.1649
43.2667 | 3645:50 | 151.086 | 108.2067 | 775.6605 | 781.2477 | 398.3507 | 479.145 | 85.2624 | 0.21417 | 23.3899 | 150.1082
43.275 | 3646:55 | 151.1489 | 108.1477 | 775.9365 | 782.2004 | 400.0817 | 481.4326 | 85.026 | 0.2188 | 23.2701 | 150.0217
43.2834 | 3644:40 | 151.0439 | 108.1103 | 775.6816 | 781.8154 | 397.9689 | 479.2619 | 85.5817 | 0.19112 | 23.3295 | 150.0316
43.2917 | 3644:10 | 151.1217 | 107.8032 | 775.9566 | 781.7651 | 397.17 | 477.7916 | 86.1119 | 0.18863 | 23.4548 | 149.9452
43.3 | 3643:28 | 151.102 | 108.9686 | 776.0015 | 781.7068 | 398.1327 | 479.1336 | 85.6809 | 0.20017 | 23.4157 | 149.9388
43.3083 | 3646:22 | 151.1168 | 109.341 | 775.5791 | 781.6102 | 397.42 | 478.5512 | 85.0609 | 0.22623 | 23.4163 | 149.9749
43.3167 | 3649:32 | 151.2968 | 108.9303 | 776.5254 | 781.7062 | 397.2985 | 478.7194 | 85.2913 | 0.19035 | 23.3302 | 150.113
43.325 | 3649:31 | 151.2789 | 108.808 | 774.5688 | 781.4037 | 398.5877 | 480.0513 | 86.0191 | 0.18835 | 23.4195 | 150.2067
43.3334 | 3649:18 | 151.2101 | 108.6345 | 776.4042 | 782.2018 | 396.9439 | 478.2725 | 85.8699 | 0.19873 | 23.3815 | 150.1897
43.3417 | 3648:58 | 151.2037 | 108.1864 | 776.2878 | 781.1849 | 397.4739 | 478.6903 | 85.2848 | 0.22925 | 23.2419 | 150.1651
43.35 | 3646:48 | 151.1637 | 108.1933 | 774.9851 | 781.5386 | 397.3072 | 478.1819 | 85.1536 | 0.22066 | 23.423 | 150.0991
43.3583 | 3644:50 | 151.0539 | 108.0446 | 776.5777 | 781.7001 | 398.9514 | 480.4832 | 86.1554 | 0.18203 | 23.5708 | 149.9831
43.3667 | 3643:19 | 150.9759 | 107.9155 | 775.8499 | 780.7413 | 398.8617 | 480.2142 | 85.8906 | 0.2026 | 23.5547 | 149.8435
43.375 | 3642:28 | 150.9974 | 108.2228 | 776.721 | 782.2624 | 399.4865 | 480.8449 | 85.1987 | 0.20834 | 23.5146 | 149.9023
43.3834 | 3642:55 | 150.9901 | 108.4178 | 776.0574 | 781.8063 | 399.7401 | 481.1989 | 85.2739 | 0.20184 | 23.44 | 149.8298
43.3917 | 3642:12 | 151.0407 | 108.5497 | 776.0923 | 781.7643 | 398.0236 | 479.1296 | 86.1047 | 0.17695 | 23.4109 | 149.8581
43.4 | 3643:13 | 151.0117 | 108.8297 | 775.4297 | 782.0557 | 399.6403 | 481.148 | 85.9209 | 0.20217 | 23.4527 | 149.8863
43.4083 | 3643:20 | 150.9088 | 108.6193 | 776.4492 | 781.7613 | 397.7376 | 478.8593 | 85.1927 | 0.20679 | 23.3266 | 149.9196
43.4167 | 3644:02 | 151.0838 | 108.9 | 775.6008 | 782.1824 | 397.2682 | 478.1539 | 85.3702 | 0.2114 | 23.3508 | 149.9617
43.425 | 3647:01 | 151.1581 | 109.1242 | 776.019 | 781.5316 | 398.997 | 479.9766 | 86.133 | 0.21443 | 23.4469 | 150.0296
43.4333 | 3647:11 | 151.1194 | 109.2265 | 776.6002 | 782.0051 | 396.691 | 477.3727 | 85.7595 | 0.20372 | 23.3874 | 150.0986
43.4417 | 3649:58 | 151.2565 | 109.0857 | 774.9086 | 781.9738 | 397.3928 | 478.8357 | 85.106 | 0.20686 | 23.48 | 150.1472
43.45 | 3649:59 | 151.2475 | 108.7605 | 776.4714 | 782.2106 | 398.1726 | 479.6359 | 85.3042 | 0.20109 | 23.1981 | 150.1148
43.4583 | 3648:41 | 151.1979 | 108.5215 | 776.5412 | 781.735 | 398.0515 | 479.9753 | 85.9723 | 0.20699 | 23.2819 | 150.1867
43.4667 | 3647:06 | 151.1039 | 108.3698 | 775.4703 | 781.9901 | 398.3214 | 479.5445 | 85.9938 | 0.20403 | 23.3941 | 150.1123
43.475 | 3645:38 | 151.116 | 108.2169 | 776.6868 | 782.1719 | 398.652 | 480.2536 | 85.0944 | 0.23141 | 23.3637 | 150.0261
43.4834 | 3644:04 | 151.0432 | 108.133 | 775.9217 | 781.3634 | 398.1233 | 479.1754 | 85.1489 | 0.22428 | 23.4749 | 149.909
43.4917 | 3644:32 | 151.0303 | 108.0055 | 775.8018 | 781.7404 | 399.4015 | 480.6373 | 85.7945 | 0.2131 | 23.4744 | 149.9219
43.5 | 3641:41 | 150.922 | 108.4984 | 776.4695 | 781.856 | 398.5168 | 479.7525 | 86.0108 | 0.195 | 23.5179 | 149.8767
43.5083 | 3643:38 | 150.9467 | 108.7329 | 775.1154 | 782.1168 | 397.8381 | 479.069 | 85.1576 | 0.20166 | 23.2483 | 149.8416
43.5167 | 3643:41 | 150.9408 | 108.8317 | 776.6908 | 781.7629 | 397.6248 | 478.4173 | 84.9931 | 0.19141 | 23.39 | 149.8689
43.525 | 3644:00 | 151.09 | 108.9168 | 776.184 | 782.2253 | 396.6746 | 477.1419 | 85.6582 | 0.19097 | 23.4525 | 149.9705
43.5333 | 3645:42 | 151.2046 | 108.9488 | 775.5256 | 781.6794 | 397.5183 | 478.6593 | 86.085 | 0.20028 | 23.404 | 149.9595
43.5417 | 3647:04 | 151.1591 | 109.0232 | 775.6306 | 781.3521 | 395.8356 | 476.6729 | 85.821 | 0.21029 | 23.4683 | 150.0456
43.55 | 3646:32 | 151.171 | 109.0523 | 776.4204 | 781.1913 | 398.9469 | 480.6318 | 85.2356 | 0.2119 | 23.2484 | 150.0558
43.5583 | 3648:03 | 151.2185 | 109.069 | 776.067 | 782.7716 | 398.4453 | 479.8408 | 85.2974 | 0.1948 | 23.3602 | 150.0251
43.5667 | 3646:31 | 151.1209 | 108.7712 | 776.5439 | 782.0887 | 397.4622 | 478.4572 | 86.0666 | 0.19527 | 23.4157 | 150.0628
43.575 | 3648:42 | 151.1722 | 108.8475 | 776.3203 | 782.4553 | 397.1918 | 478.2238 | 85.9636 | 0.21031 | 23.4027 | 150.1687
43.5833 | 3650:36 | 151.196 | 108.7431 | 776.0039 | 781.9515 | 397.1293 | 477.9067 | 85.5909 | 0.20864 | 23.3249 | 150.115
43.5917 | 3648:52 | 151.2296 | 108.6486 | 776.8753 | 781.2961 | 397.9849 | 478.9932 | 85.0917 | 0.2112 | 23.3313 | 150.1278
43.6 | 3647:54 | 151.2853 | 108.512 | 775.1844 | 781.3883 | 398.2865 | 479.757 | 85.896 | 0.20326 | 23.5201 | 150.1061
43.6084 | 3646:02 | 151.0545 | 108.516 | 776.1046 | 782.28 | 397.8416 | 479.2438 | 86.019 | 0.20133 | 23.3624 | 150.0378
43.6167 | 3644:07 | 151.1535 | 108.508 | 776.5667 | 782.2277 | 397.0407 | 478.0053 | 85.2544 | 0.19893 | 23.3633 | 150.0439
43.625 | 3647:40 | 151.1508 | 108.352 | 775.2672 | 781.9434 | 397.1569 | 478.0477 | 85.2448 | 0.20515 | 23.4268 | 150.0338
43.6333 | 3643:55 | 151.0139 | 108.3275 | 776.4999 | 781.2943 | 398.5538 | 479.6613 | 85.9816 | 0.18522 | 23.3609 | 149.9158
43.6417 | 3644:27 | 151.0255 | 108.3696 | 774.7378 | 782.1007 | 398.8251 | 480.1122 | 86.0703 | 0.19665 | 23.3751 | 149.9645
43.65 | 3643:00 | 151.0182 | 108.2722 | 774.6653 | 781.6962 | 398.989 | 480.2079 | 85.4822 | 0.20657 | 23.4118 | 149.903
43.6584 | 3644:15 | 151.0527 | 108.4084 | 776.8447 | 782.5214 | 397.8573 | 479.0614 | 85.1427 | 0.19842 | 23.4186 | 149.8985
43.6667 | 3643:14 | 151.1163 | 108.4852 | 775.2244 | 781.7628 | 397.9498 | 479.2943 | 85.423 | 0.19371 | 23.4734 | 149.9335
43.675 | 3643:36 | 151.0327 | 108.9309 | 776.681 | 782.3238 | 397.3162 | 478.2141 | 85.9415 | 0.20534 | 23.345 | 150.0377
43.6833 | 3646:24 | 151.1699 | 109.1973 | 776.0607 | 781.7863 | 398.8837 | 480.5388 | 85.2257 | 0.20489 | 23.2284 | 150.0488
43.6917 | 3647:45 | 151.179 | 109.4567 | 776.0096 | 781.9768 | 397.5686 | 478.557 | 85.0873 | 0.21146 | 23.5161 | 150.1375
43.7 | 3650:25 | 151.2988 | 109.0367 | 776.0143 | 782.2307 | 396.6186 | 477.7849 | 85.6623 | 0.2023 | 23.3023 | 150.1888
43.7084 | 3647:58 | 151.1765 | 108.7853 | 776.4304 | 781.9428 | 397.7498 | 479.1425 | 86.109 | 0.1936 | 23.5369 | 150.1733
43.7167 | 3648:04 | 151.259 | 108.4415 | 776.1155 | 782.2122 | 397.2201 | 477.8807 | 85.582 | 0.21627 | 23.3409 | 150.129
43.725 | 3647:10 | 151.1529 | 108.4496 | 776.0432 | 781.7656 | 397.8366 | 479.1245 | 85.1003 | 0.20149 | 23.2447 | 150.1538
43.7333 | 3646:30 | 151.162 | 108.253 | 775.8251 | 781.2795 | 395.9514 | 476.6624 | 85.1203 | 0.22793 | 23.4781 | 150.0908
43.7417 | 3645:08 | 151.1566 | 108.1587 | 776.1078 | 781.693 | 398.5536 | 479.8216 | 85.9354 | 0.19597 | 23.3825 | 150.0074
43.75 | 3645:19 | 150.9883 | 108.1149 | 776.5417 | 781.7866 | 399.6246 | 481.2654 | 85.7885 | 0.20265 | 23.6046 | 149.9789
43.7584 | 3642:35 | 150.9482 | 108.4613 | 775.5824 | 781.7914 | 397.333 | 478.2206 | 85.679 | 0.19956 | 23.3864 | 149.9167
43.7667 | 3643:20 | 150.9402 | 108.5643 | 776.2012 | 782.0712 | 398.8216 | 479.9464 | 84.964 | 0.19627 | 23.3345 | 149.9112
43.775 | 3643:21 | 150.9927 | 108.7144 | 776.5615 | 781.9779 | 397.5907 | 478.6869 | 85.83 | 0.18228 | 23.2117 | 149.9361
43.7833 | 3645:05 | 150.9794 | 108.8119 | 775.7307 | 781.7101 | 398.1809 | 479.308 | 86.0382 | 0.19085 | 23.3836 | 149.965
43.7917 | 3646:07 | 151.2362 | 108.8793 | 776.5131 | 781.835 | 396.3463 | 476.8081 | 85.5765 | 0.20597 | 23.3177 | 149.9948
43.8 | 3646:34 | 151.1401 | 108.8658 | 777.7474 | 782.0111 | 397.0108 | 477.7549 | 85.1705 | 0.22928 | 23.2976 | 150.076
43.8083 | 3645:24 | 151.1377 | 109.02 | 775.1823 | 781.3087 | 397.842 | 479.1861 | 85.3696 | 0.20509 | 23.4163 | 150.0721
43.8167 | 3647:46 | 151.1907 | 109.05 | 776.1337 | 782.1 | 398.0431 | 479.2509 | 86.0731 | 0.19934 | 23.4703 | 150.1478
43.825 | 3648:50 | 151.328 | 109.143 | 776.3774 | 781.7892 | 396.3642 | 477.2687 | 85.6509 | 0.19735 | 23.3091 | 150.1399
43.8333 | 3650:29 | 151.2903 | 109.2069 | 776.0667 | 782.6637 | 397.2143 | 478.7181 | 85.0415 | 0.19785 | 23.3712 | 150.2875
43.8417 | 3651:15 | 151.3544 | 108.9277 | 777.5275 | 782.2659 | 396.7029 | 477.6572 | 85.3772 | 0.20165 | 23.4946 | 150.3
43.85 | 3650:59 | 151.3531 | 108.6933 | 775.1575 | 781.0889 | 396.4492 | 477.5156 | 85.9236 | 0.18846 | 23.5253 | 150.2762
43.8584 | 3650:17 | 151.2599 | 108.5705 | 776.5279 | 781.7031 | 397.0119 | 478.3307 | 85.7702 | 0.211 | 23.2723 | 150.2884
43.8667 | 3650:54 | 151.4093 | 108.4148 | 777.0228 | 781.6567 | 397.2214 | 478.3573 | 85.1448 | 0.22276 | 23.2899 | 150.2296
43.875 | 3647:48 | 151.2652 | 108.2313 | 775.55 | 781.9666 | 396.7185 | 477.4853 | 84.9775 | 0.19814 | 23.3217 | 150.1507
43.8833 | 3646:16 | 151.1784 | 108.1893 | 776.5629 | 781.9189 | 396.8545 | 478.0587 | 85.7021 | 0.19295 | 23.3982 | 150.186
43.8917 | 3646:56 | 151.2395 | 108.1166 | 776.2025 | 781.6667 | 397.189 | 477.974 | 85.9444 | 0.20261 | 23.3632 | 150.1067
43.9 | 3644:52 | 151.0645 | 108.3802 | 776.193 | 782.1034 | 398.1338 | 479.3933 | 85.3941 | 0.21472 | 23.2961 | 150.0404
43.9083 | 3645:03 | 151.14 | 108.5302 | 776.3372 | 781.7697 | 397.2811 | 478.3819 | 85.0357 | 0.22694 | 23.376 | 150.0087
43.9167 | 3645:20 | 151.0649 | 108.7325 | 776.0482 | 781.7072 | 397.7783 | 479.0377 | 85.5694 | 0.19289 | 23.372 | 150.0225
43.925 | 3644:49 | 151.0344 | 108.8526 | 776.137 | 781.8167 | 398.8334 | 480.0914 | 86.1183 | 0.18497 | 23.4341 | 150.0775
43.9333 | 3648:26 | 151.116 | 108.8381 | 776.4821 | 782.0747 | 396.1144 | 477.1287 | 85.635 | 0.22649 | 23.4213 | 150.1269
43.9417 | 3646:58 | 151.1408 | 109.0304 | 776.8887 | 781.7849 | 396.7872 | 477.956 | 85.0244 | 0.21186 | 23.3215 | 150.1671
43.95 | 3646:29 | 151.1876 | 109.042 | 775.6074 | 781.4604 | 396.2816 | 477.2853 | 85.4423 | 0.21275 | 23.2602 | 150.1095
43.9584 | 3650:00 | 151.1975 | 109.191 | 776.2208 | 781.7964 | 396.8427 | 477.8911 | 86.1207 | 0.18862 | 23.4485 | 150.1924
43.9667 | 3650:33 | 151.35 | 109.1985 | 776.0212 | 781.5054 | 396.1836 | 477.2071 | 85.7743 | 0.19861 | 23.3281 | 150.2223
43.975 | 3649:37 | 151.253 | 108.9279 | 776.6179 | 781.7963 | 397.2486 | 477.9924 | 85.077 | 0.19236 | 23.3863 | 150.2155
43.9833 | 3648:43 | 151.3306 | 108.6856 | 776.8813 | 782.4713 | 397.2115 | 478.2801 | 85.3838 | 0.19266 | 23.4688 | 150.1236
43.9917 | 3649:24 | 151.1623 | 108.5405 | 775.8782 | 781.6453 | 396.988 | 477.9978 | 86.0056 | 0.18556 | 23.3173 | 150.1492
44 | 3648:16 | 151.185 | 108.4769 | 776.9777 | 781.3159 | 397.9785 | 478.9316 | 85.6832 | 0.20704 | 23.376 | 150.0124
44.0083 | 3646:14 | 151.1488 | 108.242 | 775.2714 | 781.3224 | 396.4618 | 477.1141 | 85.0063 | 0.23791 | 23.3949 | 149.9691
44.0167 | 3642:40 | 150.9395 | 108.0744 | 776.5464 | 781.4757 | 397.4075 | 478.5233 | 85.4291 | 0.18728 | 23.51 | 149.9148
44.025 | 3641:23 | 150.971 | 108.0113 | 776.4448 | 781.7047 | 397.8845 | 479.0925 | 85.9306 | 0.18276 | 23.463 | 149.7677
44.0334 | 3638:32 | 150.8571 | 108.4053 | 775.1453 | 781.779 | 398.0426 | 479.0937 | 85.7642 | 0.19152 | 23.4037 | 149.7439
44.0417 | 3640:31 | 150.9023 | 108.6134 | 776.5712 | 781.3522 | 397.5556 | 478.8729 | 85.0523 | 0.19546 | 23.3128 | 149.7585
44.05 | 3641:34 | 150.826 | 108.7983 | 776.2711 | 782.1902 | 396.6958 | 477.4062 | 85.1653 | 0.20351 | 23.3561 | 149.806
44.0583 | 3643:29 | 150.9474 | 109.0457 | 776.4895 | 781.4556 | 398.7344 | 479.9799 | 85.7131 | 0.18888 | 23.319 | 149.8788
44.0667 | 3644:19 | 151.0291 | 109.0954 | 776.1062 | 781.8102 | 399.0365 | 480.5789 | 86.1156 | 0.18943 | 23.3367 | 149.9697
44.075 | 3646:11 | 151.0757 | 109.1804 | 776.5155 | 782.0945 | 397.9192 | 479.3938 | 85.4563 | 0.20759 | 23.4479 | 150.0338
44.0834 | 3647:41 | 151.1963 | 109.0281 | 776.2393 | 782.0287 | 398.4389 | 479.7336 | 85.0426 | 0.22378 | 23.4181 | 150.0677
44.0917 | 3650:01 | 151.2158 | 109.1223 | 776.4139 | 781.7532 | 396.7519 | 477.6037 | 85.3433 | 0.19569 | 23.3888 | 150.1168
44.1 | 3649:04 | 151.1855 | 108.7523 | 776.0741 | 781.1277 | 397.3471 | 478.6687 | 86.0869 | 0.19123 | 23.4339 | 150.1568
44.1083 | 3645:56 | 151.1492 | 108.5221 | 776.1698 | 781.8524 | 396.4655 | 477.6642 | 85.8086 | 0.19799 | 23.4461 | 150.085
44.1167 | 3646:15 | 151.0799 | 108.5155 | 776.5808 | 781.8088 | 398.1418 | 479.4109 | 84.9787 | 0.2071 | 23.3428 | 150.0467
44.125 | 3644:40 | 151.0944 | 108.3241 | 775.6868 | 781.7794 | 397.8846 | 479.3768 | 85.4341 | 0.1901 | 23.3423 | 149.9796
44.1334 | 3645:54 | 151.0252 | 108.3033 | 776.075 | 781.3204 | 396.6047 | 477.6524 | 86.0109 | 0.17921 | 23.4071 | 149.9847
44.1417 | 3642:26 | 150.9384 | 108.128 | 776.5705 | 782.1783 | 399.3993 | 480.8675 | 85.5615 | 0.20773 | 23.3794 | 149.9209
44.15 | 3642:14 | 150.9552 | 108.3021 | 775.6252 | 781.6044 | 397.467 | 478.1369 | 85.0133 | 0.20163 | 23.389 | 149.8887
44.1583 | 3643:31 | 150.8262 | 108.4416 | 776.5692 | 781.6349 | 396.0292 | 476.8531 | 85.2546 | 0.18462 | 23.4535 | 149.8665
44.1667 | 3642:49 | 151.049 | 108.6755 | 775.6479 | 782.0062 | 399.7615 | 481.367 | 85.7156 | 0.18951 | 23.4208 | 149.934
44.175 | 3644:00 | 151.0077 | 108.8226 | 776.803 | 782.1197 | 398.4708 | 479.5487 | 85.9652 | 0.18794 | 23.4524 | 149.9843
44.1833 | 3646:26 | 151.1144 | 108.9099 | 776.1852 | 781.6113 | 397.4746 | 478.755 | 85.3124 | 0.22445 | 23.4563 | 150.1007
44.1917 | 3647:13 | 151.1495 | 109.0979 | 775.9549 | 782.2773 | 396.473 | 477.4651 | 85.1235 | 0.21079 | 23.3917 | 150.1411
44.2 | 3647:23 | 151.1684 | 109.2328 | 776.5995 | 781.3322 | 395.9676 | 477.1349 | 85.5551 | 0.19409 | 23.3149 | 150.1522
44.2083 | 3649:36 | 151.2823 | 108.9513 | 776.4635 | 781.7748 | 396.7301 | 477.9618 | 86.0573 | 0.17055 | 23.3591 | 150.3015
44.2167 | 3649:20 | 151.1956 | 108.6767 | 776.0272 | 782.2861 | 397.2021 | 478.5804 | 85.8631 | 0.18204 | 23.4067 | 150.1858
44.225 | 3648:33 | 151.2819 | 108.579 | 776.5256 | 781.2139 | 396.2857 | 477.146 | 85.2546 | 0.2192 | 23.3917 | 150.1412
44.2334 | 3648:14 | 151.1996 | 108.1673 | 776.9373 | 781.3932 | 395.6138 | 476.1675 | 84.9868 | 0.20003 | 23.3677 | 150.114
44.2417 | 3644:57 | 151.1061 | 108.2416 | 776.0125 | 781.345 | 397.3852 | 478.316 | 85.9387 | 0.18698 | 23.4044 | 150.1059
44.25 | 3646:04 | 151.0822 | 108.1815 | 777.0464 | 781.3988 | 398.3101 | 479.5766 | 85.8652 | 0.18835 | 23.4349 | 150.0966
44.2583 | 3643:26 | 151.0074 | 108.1509 | 775.2754 | 781.807 | 396.7842 | 477.5255 | 85.4607 | 0.20759 | 23.4378 | 150.0045
44.2667 | 3641:54 | 150.9175 | 108.3792 | 776.0986 | 781.6821 | 398.3858 | 479.4732 | 85.0993 | 0.20916 | 23.4256 | 149.9721
44.275 | 3643:21 | 151.0006 | 108.6777 | 776.6099 | 781.6928 | 399.1678 | 480.5613 | 86.0086 | 0.17814 | 23.4423 | 149.9444
44.2833 | 3643:53 | 150.9834 | 108.9641 | 775.0552 | 781.0619 | 398.2996 | 479.6086 | 86.0539 | 0.18792 | 23.4363 | 149.9675
44.2917 | 3644:22 | 151.0616 | 109.0766 | 777.0357 | 781.2797 | 398.1713 | 479.5562 | 85.4538 | 0.20228 | 23.4031 | 150.0869
44.3 | 3648:56 | 151.0792 | 109.17 | 776.6669 | 781.8788 | 397.1966 | 478.3373 | 84.9611 | 0.19888 | 23.3722 | 150.1134
44.3083 | 3648:47 | 151.2561 | 109.2919 | 776.0554 | 782.3063 | 395.6954 | 476.8882 | 85.9073 | 0.18565 | 23.4719 | 150.167
44.3167 | 3646:49 | 151.182 | 108.9508 | 776.2221 | 780.9221 | 396.8593 | 477.7524 | 86.0486 | 0.1862 | 23.278 | 150.183
44.325 | 3649:42 | 151.2408 | 108.7293 | 775.9072 | 780.8633 | 395.9844 | 476.734 | 85.392 | 0.21724 | 23.318 | 150.1943
44.3334 | 3648:47 | 151.2646 | 108.6308 | 775.9767 | 781.5205 | 396.4943 | 477.292 | 85.0187 | 0.22654 | 23.3339 | 150.1177
44.3417 | 3646:05 | 151.1178 | 108.4994 | 776.0322 | 782.1299 | 397.6851 | 479.1959 | 85.5098 | 0.19165 | 23.3982 | 150.1947
44.35 | 3645:20 | 151.0548 | 108.3222 | 775.6211 | 781.6088 | 396.4031 | 477.1998 | 86.0544 | 0.19048 | 23.4838 | 150.093
44.3583 | 3645:03 | 151.1115 | 108.2741 | 776.1177 | 781.3793 | 398.1809 | 479.2919 | 85.3174 | 0.21915 | 23.3356 | 150.0336
44.3667 | 3642:26 | 150.9499 | 108.2581 | 776.8335 | 782.0284 | 398.2604 | 479.4914 | 85.1535 | 0.22789 | 23.4468 | 150.0175
44.375 | 3643:48 | 151.0535 | 108.1438 | 775.2374 | 781.9464 | 396.9649 | 477.7696 | 85.7023 | 0.19426 | 23.2557 | 149.913
44.3833 | 3643:24 | 150.9919 | 108.4032 | 776.666 | 781.4191 | 398.2649 | 479.4677 | 86.0299 | 0.20137 | 23.3904 | 149.9902
44.3917 | 3643:22 | 151.0072 | 108.5871 | 776.0927 | 781.9236 | 397.3553 | 478.1301 | 85.5719 | 0.23505 | 23.2136 | 149.9733
44.4 | 3642:18 | 150.8218 | 108.6637 | 775.169 | 781.4818 | 395.5822 | 475.9316 | 85.0476 | 0.20585 | 23.3662 | 149.9571
44.4084 | 3645:45 | 150.9364 | 108.7562 | 777.1306 | 781.8425 | 398.263 | 479.5435 | 85.4282 | 0.22331 | 23.3642 | 150.0726
44.4167 | 3643:46 | 151.0565 | 108.8746 | 775.8076 | 781.2823 | 398.444 | 479.5774 | 86.1048 | 0.1879 | 23.3561 | 150.0082
44.425 | 3646:19 | 151.1017 | 108.9079 | 776.6092 | 781.2225 | 396.7984 | 477.7834 | 85.7786 | 0.20697 | 23.4223 | 150.1189
44.4333 | 3646:29 | 151.1524 | 108.9403 | 776.9922 | 782.0293 | 396.0406 | 477.2965 | 85.2171 | 0.20826 | 23.2722 | 150.1415
44.4417 | 3647:56 | 151.162 | 109.013 | 775.6237 | 781.8441 | 396.1542 | 477.2704 | 85.1372 | 0.20019 | 23.4231 | 150.1623
44.45 | 3649:28 | 151.0907 | 109.0039 | 776.6246 | 781.7598 | 395.4307 | 475.7637 | 86.0431 | 0.19792 | 23.3257 | 150.2239
44.4584 | 3647:51 | 151.1604 | 108.8049 | 776.172 | 781.463 | 395.6202 | 476.1776 | 85.9789 | 0.20798 | 23.4185 | 150.1984
44.4667 | 3648:52 | 151.2825 | 108.8436 | 776.539 | 782.1816 | 396.1285 | 477.1452 | 85.1846 | 0.20412 | 23.3523 | 150.2152
44.475 | 3649:29 | 151.1438 | 108.6665 | 776.5543 | 782.1031 | 396.152 | 477.0365 | 85.2926 | 0.19532 | 23.3545 | 150.2166
44.4833 | 3650:20 | 151.2562 | 108.6304 | 776.7651 | 781.7703 | 396.5961 | 478.0136 | 85.9916 | 0.19458 | 23.4672 | 150.2115
44.4917 | 3649:13 | 151.1364 | 108.5782 | 775.8736 | 781.8428 | 396.8604 | 478.1523 | 86.046 | 0.19729 | 23.3817 | 150.2496
44.5 | 3648:53 | 151.1898 | 108.5711 | 776.3256 | 781.9976 | 395.7069 | 476.1605 | 85.1251 | 0.20073 | 23.4125 | 150.1522
44.5084 | 3646:41 | 151.1572 | 108.3616 | 777.5826 | 782.0497 | 397.657 | 478.6482 | 85.2947 | 0.19979 | 23.4388 | 150.1751
44.5167 | 3647:30 | 151.1293 | 108.4998 | 776.4899 | 781.7463 | 397.1826 | 478.3006 | 85.9254 | 0.20308 | 23.3667 | 150.1016
44.525 | 3645:58 | 151.1331 | 108.3462 | 776.975 | 781.4147 | 396.0275 | 476.3641 | 86.0575 | 0.20695 | 23.4434 | 150.0632
44.5333 | 3645:11 | 150.9587 | 108.2941 | 775.9214 | 781.5714 | 397.0853 | 478.0818 | 85.0848 | 0.1976 | 23.348 | 150.1125
44.5417 | 3645:43 | 150.9754 | 108.3291 | 776.477 | 781.0958 | 395.8671 | 476.4424 | 85.1894 | 0.18749 | 23.4228 | 150.0884
44.55 | 3644:32 | 150.9512 | 108.2477 | 777.0989 | 781.804 | 396.7979 | 477.6231 | 85.8014 | 0.19726 | 23.4764 | 150.0634
44.5583 | 3643:14 | 150.8568 | 108.6319 | 776.0244 | 782.2643 | 396.5959 | 477.34 | 85.9328 | 0.19436 | 23.3685 | 150.0283
44.5667 | 3644:44 | 151.0461 | 108.8186 | 776.954 | 781.7383 | 396.3918 | 477.0987 | 85.3997 | 0.19812 | 23.444 | 149.9407
44.575 | 3646:55 | 151.1481 | 108.9865 | 776.4968 | 781.699 | 394.7086 | 475.0924 | 84.9951 | 0.21461 | 23.4124 | 150.0893
44.5833 | 3645:24 | 151.1594 | 108.9204 | 776.4507 | 781.5385 | 396.7253 | 477.626 | 85.4454 | 0.19982 | 23.4266 | 150.1629
44.5917 | 3647:13 | 151.1097 | 108.9536 | 777.3248 | 781.3072 | 395.3789 | 475.9364 | 86.1202 | 0.17979 | 23.4322 | 150.2263
44.6 | 3649:34 | 151.2799 | 109.0155 | 776.6824 | 782.3712 | 395.0688 | 475.4334 | 85.5066 | 0.19572 | 23.4158 | 150.2057
44.6084 | 3648:10 | 151.2134 | 108.7235 | 776.0127 | 781.942 | 397.2847 | 477.9559 | 85.0746 | 0.21755 | 23.2747 | 150.2722
44.6167 | 3648:32 | 151.0928 | 108.5764 | 776.95 | 781.7742 | 395.8754 | 476.6396 | 85.3644 | 0.19708 | 23.408 | 150.2823
44.625 | 3646:50 | 151.1508 | 108.4191 | 776.8636 | 781.7491 | 395.4654 | 476.2277 | 86.0127 | 0.19742 | 23.5437 | 150.1828
44.6333 | 3647:18 | 151.1162 | 108.4237 | 776.2921 | 781.3576 | 397.3059 | 478.347 | 85.8789 | 0.21991 | 23.3605 | 150.1665
44.6417 | 3645:25 | 151.0783 | 108.3911 | 776.4071 | 781.2616 | 395.8705 | 476.5497 | 85.1911 | 0.21653 | 23.2455 | 150.1559
44.65 | 3645:29 | 150.991 | 108.3964 | 776.0399 | 782.0614 | 397.0227 | 478.2083 | 85.1516 | 0.19632 | 23.3733 | 150.0966
44.6583 | 3644:05 | 151.0109 | 108.2997 | 776.2298 | 782.1016 | 397.4564 | 478.6667 | 85.9832 | 0.17624 | 23.3985 | 150.0372
44.6667 | 3643:36 | 150.9986 | 108.3358 | 777.4333 | 782.1451 | 398.9156 | 480.0273 | 85.7041 | 0.20241 | 23.5375 | 150.057
44.675 | 3644:25 | 150.9658 | 108.3586 | 775.3752 | 781.4125 | 396.4659 | 477.1194 | 85.1502 | 0.22315 | 23.359 | 150.0064
44.6833 | 3644:21 | 151.0236 | 108.451 | 776.8237 | 781.5648 | 397.798 | 479.0369 | 85.1523 | 0.20839 | 23.4442 | 150.0333
44.6917 | 3644:04 | 150.875 | 108.6326 | 776.882 | 781.5633 | 395.6744 | 476.1585 | 86.0126 | 0.19174 | 23.3485 | 150.0686
44.7 | 3645:00 | 151.0139 | 108.788 | 776.2407 | 781.9343 | 396.5705 | 477.508 | 85.9041 | 0.20303 | 23.4124 | 150.0667
44.7084 | 3645:50 | 151.0704 | 109.0038 | 776.9525 | 781.2306 | 398.0656 | 479.2449 | 85.1682 | 0.21575 | 23.4438 | 150.1056
44.7167 | 3646:56 | 151.244 | 109.1628 | 776.0432 | 781.6977 | 397.0714 | 478.3185 | 85.2491 | 0.22172 | 23.2942 | 150.1252
44.725 | 3649:32 | 151.1322 | 109.223 | 776.8477 | 782.1364 | 395.768 | 476.5416 | 86.0553 | 0.19588 | 23.3966 | 150.1529
44.7333 | 3648:34 | 151.1785 | 109.1203 | 777.3813 | 782.2628 | 395.4978 | 476.3018 | 85.9138 | 0.20383 | 23.3812 | 150.2329
44.7417 | 3650:49 | 151.1878 | 108.9142 | 775.5643 | 781.9153 | 395.2145 | 475.9285 | 85.1878 | 0.23028 | 23.3845 | 150.2514
44.75 | 3648:38 | 151.1762 | 108.8034 | 776.9474 | 781.6138 | 396.2404 | 477.0358 | 85.1571 | 0.21466 | 23.4328 | 150.2253
44.7583 | 3649:06 | 151.2266 | 108.5661 | 776.2646 | 781.5467 | 397.6127 | 478.9276 | 85.6781 | 0.18431 | 23.5162 | 150.2014
44.7667 | 3645:17 | 151.0417 | 108.4804 | 776.3885 | 780.9719 | 396.3195 | 477.1209 | 86.0374 | 0.1862 | 23.3319 | 150.0997
44.775 | 3646:04 | 151.0614 | 108.3865 | 776.3946 | 780.8461 | 396.894 | 478.0481 | 85.3566 | 0.22014 | 23.4039 | 150.0783
44.7834 | 3645:30 | 151.0794 | 108.3311 | 776.7204 | 781.5732 | 396.2549 | 477.0307 | 85.0376 | 0.19652 | 23.3537 | 150.0308
44.7917 | 3645:14 | 151.1047 | 108.2629 | 776.1392 | 781.2386 | 397.2169 | 478.3178 | 85.6318 | 0.21456 | 23.4223 | 149.948
44.8 | 3644:09 | 150.986 | 108.2707 | 776.9367 | 780.9929 | 395.0114 | 475.4117 | 86.0942 | 0.2051 | 23.4185 | 149.9933
44.8083 | 3642:08 | 150.8871 | 108.1982 | 775.9738 | 781.7352 | 397.1453 | 477.9542 | 85.5271 | 0.23238 | 23.3699 | 149.9396
44.8167 | 3640:32 | 150.9342 | 108.411 | 776.0826 | 781.4644 | 397.1859 | 478.0373 | 85.078 | 0.22626 | 23.3938 | 149.8965
44.825 | 3640:27 | 150.9126 | 108.5771 | 777.4843 | 781.2417 | 396.969 | 477.6206 | 85.736 | 0.18885 | 23.2834 | 149.9182
44.8334 | 3640:26 | 150.9308 | 108.747 | 775.8032 | 781.8572 | 395.7166 | 476.4492 | 85.9251 | 0.2022 | 23.5904 | 149.9058
44.8417 | 3643:08 | 150.8962 | 108.8122 | 776.7848 | 782.0153 | 394.2835 | 474.7702 | 85.4948 | 0.21809 | 23.3499 | 149.9741
44.85 | 3644:10 | 150.958 | 108.9256 | 776.0283 | 781.6686 | 395.6678 | 476.0689 | 84.9977 | 0.21128 | 23.3994 | 149.9925
44.8583 | 3645:41 | 151.1808 | 108.8853 | 776.101 | 781.8049 | 396.0093 | 476.7737 | 86.0241 | 0.19458 | 23.3522 | 150.0577
44.8667 | 3645:50 | 151.1117 | 109.0109 | 776.388 | 781.7872 | 395.1626 | 475.8598 | 85.9596 | 0.21222 | 23.4024 | 150.1115
44.875 | 3647:55 | 151.1877 | 109.0852 | 776.4115 | 782.3713 | 396.9357 | 478.149 | 85.1992 | 0.19341 | 23.4106 | 150.1802
44.8834 | 3647:42 | 151.1816 | 109.1585 | 775.9515 | 782.601 | 398.2838 | 479.1024 | 85.0788 | 0.21295 | 23.2546 | 150.1512
44.8917 | 3649:15 | 151.2574 | 109.0461 | 776.0541 | 781.2295 | 394.325 | 474.7505 | 85.5988 | 0.17646 | 23.3895 | 150.2131
44.9 | 3651:00 | 151.2099 | 108.8811 | 776.4743 | 782.1177 | 394.515 | 475.0211 | 85.9904 | 0.19626 | 23.5345 | 150.1565
44.9083 | 3649:48 | 151.1933 | 108.6207 | 775.8012 | 782.0966 | 396.0555 | 476.7594 | 85.429 | 0.20819 | 23.573 | 150.2432
44.9167 | 3649:56 | 151.2499 | 108.5801 | 776.7806 | 781.9406 | 394.557 | 475.2565 | 85.0264 | 0.20253 | 23.5168 | 150.1942
44.925 | 3647:22 | 151.1859 | 108.5268 | 775.0475 | 781.3275 | 396.6348 | 477.9092 | 85.6382 | 0.1821 | 23.3399 | 150.211
44.9333 | 3646:34 | 151.1282 | 108.4074 | 776.4661 | 781.6262 | 396.3843 | 477.4877 | 86.0403 | 0.18623 | 23.4997 | 150.1098
44.9417 | 3646:03 | 151.0867 | 108.338 | 776.916 | 781.4561 | 397.8288 | 478.9185 | 85.5567 | 0.19076 | 23.2932 | 150.1092
44.95 | 3644:24 | 151.0661 | 108.3112 | 775.3628 | 781.8928 | 396.6272 | 477.5616 | 84.9549 | 0.1996 | 23.2562 | 149.9837
44.9583 | 3644:45 | 151.0647 | 108.2525 | 776.7186 | 782.8607 | 396.7645 | 477.8091 | 85.5657 | 0.17815 | 23.3196 | 150.012
44.9667 | 3642:00 | 150.9042 | 108.2369 | 775.9364 | 782.0182 | 394.9814 | 475.1192 | 86.0419 | 0.18204 | 23.3086 | 149.9669
44.975 | 3642:39 | 150.8928 | 108.3344 | 776.3627 | 781.5411 | 395.4003 | 475.8371 | 85.4733 | 0.22655 | 23.3051 | 149.9791
44.9834 | 3642:28 | 150.8496 | 108.6796 | 777.263 | 781.1228 | 397.0712 | 477.8669 | 85.0461 | 0.19886 | 23.389 | 149.978
44.9917 | 3642:19 | 150.9562 | 108.9608 | 775.9119 | 782.3112 | 396.365 | 477.0702 | 85.5807 | 0.17691 | 23.2989 | 149.973
45 | 3643:16 | 151.0492 | 109.1715 | 776.7913 | 782.0773 | 395.2962 | 475.8473 | 86.078 | 0.1686 | 23.4378 | 150.0866
45.0083 | 3647:09 | 151.1513 | 109.3824 | 776.8535 | 781.9595 | 394.9966 | 475.5145 | 85.6698 | 0.1997 | 23.3329 | 150.1331
45.0167 | 3650:02 | 151.1854 | 109.1445 | 775.9667 | 782.4938 | 394.6693 | 474.967 | 85.0467 | 0.20684 | 23.3379 | 150.2266
45.025 | 3649:45 | 151.1814 | 108.984 | 776.8325 | 782.0807 | 395.2931 | 475.8912 | 85.3344 | 0.2023 | 23.3285 | 150.2708
45.0333 | 3648:35 | 151.2628 | 108.6917 | 775.9532 | 782.0927 | 394.9066 | 475.5373 | 85.9038 | 0.17092 | 23.1512 | 150.2935
45.0417 | 3647:50 | 151.1696 | 108.4774 | 776.1524 | 782.0724 | 395.4954 | 476.5495 | 85.7669 | 0.18798 | 23.4331 | 150.1941
45.05 | 3647:10 | 151.1238 | 108.3354 | 775.9102 | 782.8118 | 394.371 | 474.9843 | 85.1854 | 0.20832 | 23.4 | 150.2103
45.0583 | 3645:55 | 151.0926 | 108.1756 | 777.248 | 781.6643 | 395.1158 | 475.9204 | 85.2356 | 0.21573 | 23.418 | 150.1252
45.0667 | 3644:38 | 150.9912 | 108.0674 | 775.8151 | 781.6608 | 395.6939 | 476.1201 | 86.0243 | 0.18889 | 23.3862 | 150.0795
45.075 | 3643:35 | 150.9943 | 108.4092 | 777.0441 | 781.7091 | 397.8235 | 478.9836 | 85.932 | 0.18116 | 23.4852 | 150.0187
45.0834 | 3644:24 | 150.9011 | 108.676 | 775.5547 | 782.4466 | 396.6715 | 477.508 | 85.2355 | 0.2054 | 23.3382 | 149.9772
45.0917 | 3646:04 | 151.0618 | 109.0726 | 775.927 | 782.0931 | 396.9628 | 477.7904 | 84.9571 | 0.1878 | 23.3161 | 150.083
45.1 | 3645:28 | 150.9433 | 109.3848 | 776.95 | 782.533 | 395.1429 | 475.7111 | 85.6431 | 0.19128 | 23.3833 | 150.124
45.1083 | 3648:06 | 151.1588 | 109.1853 | 775.4742 | 782.4982 | 396.6778 | 477.6174 | 86.0784 | 0.19329 | 23.4046 | 150.1882
45.1167 | 3649:07 | 151.1904 | 109.0296 | 776.8796 | 781.5773 | 394.4235 | 474.8377 | 85.8053 | 0.19894 | 23.3988 | 150.269
45.125 | 3649:13 | 151.1187 | 108.5734 | 776.0878 | 782.3035 | 394.929 | 475.7486 | 85.0018 | 0.19813 | 23.6499 | 150.2722
45.1333 | 3648:23 | 151.1336 | 108.6406 | 775.7222 | 782.0294 | 395.0077 | 475.7302 | 85.2913 | 0.19164 | 23.4382 | 150.2357
45.1417 | 3647:36 | 151.0954 | 108.472 | 776.366 | 781.5796 | 394.2029 | 474.5036 | 85.9634 | 0.18498 | 23.4246 | 150.2215
45.15 | 3647:13 | 151.1034 | 108.4051 | 777.0242 | 782.326 | 394.4934 | 474.9105 | 85.7728 | 0.19806 | 23.4053 | 150.0901
45.1584 | 3646:09 | 151.0826 | 108.3051 | 775.4576 | 781.5957 | 394.5575 | 474.838 | 85.1673 | 0.22038 | 23.4904 | 150.0872
45.1667 | 3643:43 | 151.0309 | 108.3086 | 775.9515 | 782.0453 | 395.5967 | 475.9112 | 85.2471 | 0.2086 | 23.3999 | 150.1109
45.175 | 3644:19 | 150.9864 | 108.2599 | 775.8537 | 781.8737 | 394.646 | 474.7278 | 85.9383 | 0.17524 | 23.3156 | 150.0536
45.1833 | 3644:21 | 150.9434 | 108.3386 | 776.1742 | 781.7134 | 396.2553 | 476.5253 | 85.5981 | 0.2247 | 23.4535 | 150.054
45.1917 | 3643:34 | 150.8989 | 108.8669 | 776.9159 | 782.2372 | 394.5206 | 474.7832 | 85.0619 | 0.2171 | 23.4164 | 150.0495
45.2 | 3646:06 | 150.9675 | 109.1117 | 775.5166 | 782.4352 | 394.9838 | 475.2047 | 85.0162 | 0.21294 | 23.4464 | 150.0808
45.2084 | 3648:34 | 151.1032 | 109.2697 | 776.5476 | 782.0364 | 394.5071 | 475.079 | 85.9105 | 0.18862 | 23.4873 | 150.1082
45.2167 | 3650:01 | 151.1601 | 109.4148 | 776.8039 | 782.3908 | 394.0217 | 474.6521 | 85.8561 | 0.20324 | 23.3332 | 150.2654
45.225 | 3648:25 | 151.1957 | 109.1015 | 775.6943 | 782.4439 | 393.4617 | 473.8302 | 85.2442 | 0.21434 | 23.4362 | 150.1936
45.2333 | 3648:53 | 151.2984 | 108.9339 | 776.773 | 781.6775 | 395.8088 | 476.4892 | 85.0269 | 0.20727 | 23.4145 | 150.2795
45.2417 | 3649:02 | 151.0917 | 108.5769 | 776.2452 | 782.2012 | 395.5991 | 476.0565 | 85.9106 | 0.18316 | 23.4249 | 150.2659
45.25 | 3647:03 | 151.269 | 108.3896 | 776.6709 | 782.2307 | 395.2557 | 475.5247 | 85.8476 | 0.21003 | 23.3828 | 150.2119
45.2584 | 3646:13 | 150.9157 | 108.2734 | 776.6586 | 781.4922 | 395.5169 | 475.9866 | 85.3038 | 0.21065 | 23.3592 | 150.1299
45.2667 | 3645:03 | 151.0809 | 108.1399 | 776.0329 | 781.9542 | 396.7738 | 477.2401 | 85.0098 | 0.20783 | 23.4531 | 150.095
45.275 | 3642:51 | 151.0061 | 107.9781 | 776.2827 | 781.9921 | 396.8007 | 477.403 | 85.8334 | 0.21351 | 23.4184 | 149.9744
45.2833 | 3640:58 | 150.8557 | 108.4827 | 776.5488 | 782.0036 | 398.6009 | 479.4244 | 86.0992 | 0.21511 | 23.4969 | 149.9698
45.2917 | 3641:18 | 150.8935 | 108.6317 | 776.0606 | 781.6382 | 397.8772 | 478.9807 | 85.446 | 0.21736 | 23.3955 | 149.936
45.3 | 3643:01 | 150.8909 | 108.8652 | 776.2362 | 782.1945 | 396.3375 | 476.6676 | 85.0302 | 0.23096 | 23.4235 | 149.9902
45.3083 | 3643:22 | 150.9206 | 108.9958 | 777.2937 | 781.9798 | 395.0795 | 475.5994 | 85.629 | 0.19155 | 23.4913 | 150.0611
45.3167 | 3646:07 | 150.9337 | 109.1898 | 775.7136 | 782.1069 | 396.9159 | 477.6091 | 86.0903 | 0.20453 | 23.3612 | 150.0584
45.325 | 3645:45 | 151.0661 | 109.1268 | 777.1117 | 781.5338 | 394.4261 | 474.5522 | 85.3305 | 0.23266 | 23.4067 | 150.1346
45.3333 | 3647:45 | 151.2306 | 109.2559 | 776.1642 | 781.9255 | 394.9911 | 475.5069 | 85.073 | 0.23209 | 23.3026 | 150.1436
45.3417 | 3649:10 | 151.191 | 108.973 | 776.4874 | 782.6245 | 396.3349 | 477.3423 | 85.5914 | 0.19389 | 23.3969 | 150.2258
45.35 | 3647:04 | 151.1336 | 108.6375 | 776.7189 | 782.1076 | 396.684 | 477.9396 | 86.0976 | 0.19785 | 23.322 | 150.2005
45.3584 | 3647:04 | 151.129 | 108.431 | 776.4664 | 782.3858 | 396.5225 | 477.6883 | 85.3879 | 0.21397 | 23.3894 | 150.168
45.3667 | 3645:37 | 151.0572 | 108.198 | 776.3024 | 782.1001 | 397.2825 | 478.134 | 84.9857 | 0.18801 | 23.4412 | 150.1086
45.375 | 3644:40 | 151.1412 | 108.0727 | 776.7041 | 782.1326 | 398.0305 | 479.4527 | 85.7147 | 0.19339 | 23.3458 | 150.0725
45.3833 | 3642:14 | 150.9049 | 108.2274 | 776.2267 | 782.1688 | 395.4525 | 475.8888 | 86.0254 | 0.19771 | 23.382 | 150.0091
45.3917 | 3641:57 | 150.9152 | 108.5298 | 776.2184 | 781.9344 | 397.8277 | 478.8835 | 85.3366 | 0.21475 | 23.344 | 149.9658
45.4 | 3642:11 | 150.9127 | 108.834 | 776.5721 | 781.8713 | 398.2461 | 479.6922 | 85.0058 | 0.21622 | 23.2298 | 150.0685
45.4083 | 3645:25 | 151.0183 | 109.1604 | 775.267 | 781.5275 | 397.413 | 478.3997 | 85.3589 | 0.20373 | 23.3047 | 150.1344
45.4167 | 3646:54 | 151.0959 | 109.25 | 776.6822 | 781.7081 | 395.5724 | 476.2288 | 86.1308 | 0.18588 | 23.4141 | 150.2344
45.425 | 3647:55 | 151.171 | 109.324 | 776.6642 | 782.375 | 395.7514 | 476.4018 | 85.4584 | 0.2149 | 23.4072 | 150.2611
45.4333 | 3648:37 | 151.1497 | 109.0066 | 775.56 | 782.3248 | 396.1726 | 477.2521 | 85.0159 | 0.21001 | 23.3137 | 150.3465
45.4417 | 3649:54 | 151.3134 | 108.8579 | 777.4591 | 782.0457 | 394.7737 | 475.2352 | 85.8589 | 0.18577 | 23.3265 | 150.3108
45.45 | 3649:00 | 151.1839 | 108.6724 | 776.1531 | 782.4626 | 393.9362 | 474.346 | 85.9076 | 0.19569 | 23.3542 | 150.3196
45.4584 | 3648:57 | 151.1387 | 108.4556 | 776.2526 | 781.9159 | 397.3786 | 478.7554 | 85.4239 | 0.22077 | 23.3814 | 150.3485
45.4667 | 3647:37 | 151.1327 | 108.4187 | 776.6568 | 781.7349 | 398.4012 | 479.98 | 85.144 | 0.22327 | 23.488 | 150.301
45.475 | 3646:20 | 151.0973 | 108.2753 | 776.0024 | 781.745 | 396.8773 | 478.0621 | 85.8133 | 0.18968 | 23.3218 | 150.1744
45.4833 | 3646:23 | 151.0017 | 108.0424 | 776.1792 | 781.5837 | 396.5906 | 477.3098 | 85.8945 | 0.20571 | 23.609 | 150.1726
45.4917 | 3644:27 | 150.9204 | 108.4833 | 776.6301 | 781.4283 | 397.1333 | 478.2219 | 85.4748 | 0.20728 | 23.2835 | 150.0624
45.5 | 3643:08 | 151.0462 | 108.7842 | 775.3543 | 782.5935 | 394.5481 | 474.7269 | 84.9812 | 0.21791 | 23.3068 | 150.0693
45.5083 | 3645:35 | 151.0331 | 109.0992 | 776.3124 | 781.2925 | 395.8495 | 476.8415 | 85.6814 | 0.1927 | 23.3497 | 150.1682
45.5167 | 3648:11 | 151.1712 | 109.3573 | 776.8797 | 782.6456 | 393.8089 | 474.2037 | 85.9473 | 0.21182 | 23.5336 | 150.2429
45.525 | 3649:12 | 151.2127 | 109.3647 | 775.6253 | 782.0322 | 394.7815 | 475.1028 | 85.5404 | 0.22074 | 23.4065 | 150.2895
45.5333 | 3651:22 | 151.3011 | 109.0771 | 776.9238 | 782.3597 | 393.9526 | 473.9775 | 85.0813 | 0.21895 | 23.519 | 150.3789
45.5417 | 3649:51 | 151.2321 | 108.8751 | 776.1337 | 782.0584 | 394.8405 | 475.6391 | 85.5652 | 0.21289 | 23.4384 | 150.3576
45.55 | 3650:29 | 151.4021 | 108.6897 | 776.4237 | 782.0363 | 394.0944 | 474.3074 | 85.9144 | 0.18138 | 23.3655 | 150.33
45.5583 | 3648:10 | 151.1166 | 108.4352 | 776.0432 | 781.9717 | 397.3371 | 478.4874 | 85.8428 | 0.19153 | 23.349 | 150.2519
45.5667 | 3646:44 | 151.1577 | 108.3084 | 776.2698 | 782.0451 | 396.6289 | 477.7537 | 85.1973 | 0.21661 | 23.4681 | 150.1901
45.575 | 3645:06 | 151.1658 | 108.2544 | 775.944 | 782.2936 | 398.0571 | 479.4729 | 85.1097 | 0.19567 | 23.3677 | 150.2219
45.5834 | 3644:48 | 151.0483 | 108.1145 | 777.0204 | 781.6177 | 396.0822 | 476.8986 | 85.8884 | 0.1884 | 23.4907 | 150.1348
45.5917 | 3644:23 | 151.0374 | 108.1962 | 775.253 | 782.3513 | 397.3811 | 478.2769 | 85.8631 | 0.19866 | 23.3453 | 150.0674
45.6 | 3643:32 | 151.0333 | 108.4831 | 777.0549 | 781.6653 | 395.4548 | 476.0927 | 85.1564 | 0.2129 | 23.4225 | 150.044
45.6083 | 3644:26 | 151.0573 | 109.1898 | 776.9863 | 781.911 | 395.807 | 476.4442 | 85.0486 | 0.21543 | 23.2677 | 150.0751
45.6167 | 3646:40 | 151.1299 | 109.5455 | 775.1494 | 781.9863 | 393.9431 | 474.482 | 86.0583 | 0.17882 | 23.5238 | 150.1674
45.625 | 3648:08 | 151.2099 | 109.4452 | 776.5885 | 781.8235 | 393.244 | 473.7148 | 85.7239 | 0.19789 | 23.3007 | 150.2659
45.6334 | 3651:32 | 151.2969 | 108.9915 | 776.5989 | 782.1735 | 393.6625 | 473.9954 | 85.1633 | 0.21325 | 23.3467 | 150.3689
45.6417 | 3649:07 | 151.2578 | 108.7329 | 775.7059 | 782.3265 | 393.9439 | 474.2154 | 85.0207 | 0.20465 | 23.3071 | 150.3158
45.65 | 3649:07 | 151.2678 | 108.4652 | 776.3039 | 782.2419 | 393.4712 | 473.5366 | 85.9028 | 0.18809 | 23.415 | 150.2693
45.6583 | 3645:51 | 151.0962 | 108.336 | 776.3099 | 781.6422 | 392.7431 | 472.3793 | 85.9717 | -0.04967 | 23.4495 | 150.1826
45.6667 | 3645:33 | 151.0289 | 108.1612 | 776.0578 | 781.8754 | 396.881 | 477.7296 | 85.3156 | -0.22046 | 23.4371 | 150.1139
45.675 | 3644:00 | 151.0711 | 107.6645 | 776.8079 | 781.7596 | 397.3124 | 478.4435 | 85.1519 | 0.20777 | 23.5235 | 150.029
45.6833 | 3643:36 | 150.9421 | 108.7153 | 776.4786 | 781.4466 | 396.9911 | 478.3042 | 85.4261 | 0.18809 | 23.454 | 150.0487
45.6917 | 3644:38 | 150.9183 | 109.127 | 776.5087 | 782.3551 | 395.9504 | 476.8641 | 86.0455 | 0.1958 | 23.2754 | 150.0749
45.7 | 3646:23 | 151.1357 | 109.3716 | 776.5396 | 781.8324 | 395.0861 | 475.7193 | 85.7562 | 0.20731 | 23.3866 | 150.0909
45.7083 | 3646:33 | 151.1395 | 109.3773 | 776.118 | 782.6577 | 394.832 | 475.2226 | 85.0271 | 0.2346 | 23.3957 | 150.1626
45.7167 | 3648:20 | 151.0971 | 109.0244 | 776.8305 | 782.3566 | 394.6373 | 475.373 | 85.5993 | 0.19812 | 23.4397 | 150.168
45.725 | 3648:12 | 151.1539 | 108.8591 | 776.7408 | 782.2565 | 396.2378 | 477.2255 | 86.0619 | 0.19299 | 23.2584 | 150.0804
45.7334 | 3646:39 | 151.1467 | 108.632 | 776.1711 | 781.7745 | 395.2802 | 475.927 | 85.5526 | 0.19822 | 23.3187 | 150.1643
45.7417 | 3647:18 | 151.0097 | 108.5925 | 776.6644 | 782.2951 | 394.1906 | 474.4471 | 84.9844 | 0.20612 | 23.4186 | 150.1005
45.75 | 3646:09 | 150.9951 | 108.4771 | 776.5433 | 782.1825 | 395.9726 | 476.5332 | 85.6191 | 0.18708 | 23.4976 | 150.1034
45.7583 | 3644:48 | 150.9952 | 108.3876 | 775.5571 | 782.77 | 394.8622 | 475.2307 | 86.0554 | 0.18813 | 23.4887 | 149.9778
45.7667 | 3645:19 | 151.0081 | 108.3726 | 776.9966 | 781.7625 | 393.443 | 473.4348 | 85.8452 | 0.21501 | 23.5268 | 150.0569
45.775 | 3642:38 | 150.9467 | 108.1977 | 776.1296 | 782.1755 | 395.9024 | 476.5821 | 85.2034 | 0.21612 | 23.5231 | 149.952
45.7833 | 3642:16 | 150.9178 | 108.1055 | 776.2775 | 782.1702 | 396.9294 | 477.5831 | 85.1066 | 0.21283 | 23.3284 | 149.9439
45.7917 | 3641:30 | 150.7458 | 108.6147 | 777.5272 | 781.5859 | 395.9075 | 476.5271 | 85.9207 | 0.18102 | 23.4121 | 149.9256
45.8 | 3643:24 | 150.9554 | 108.8785 | 775.9478 | 782.3107 | 397.4329 | 478.3787 | 86.0616 | 0.2013 | 23.2734 | 149.9879
45.8083 | 3643:07 | 150.9807 | 109.0087 | 776.5208 | 782.2105 | 396.6552 | 477.7398 | 85.2792 | 0.21558 | 23.3668 | 149.9792
45.8167 | 3644:34 | 151.0487 | 109.1008 | 776.7607 | 782.5121 | 394.5581 | 474.6299 | 84.9933 | 0.20698 | 23.4171 | 150.073
45.825 | 3646:20 | 151.121 | 109.1653 | 776.0927 | 782.5577 | 394.7303 | 475.3952 | 85.997 | 0.20273 | 23.3468 | 150.1603
45.8334 | 3646:55 | 151.1206 | 109.0559 | 776.8306 | 781.7559 | 394.6429 | 475.0505 | 85.6453 | 0.22164 | 23.2878 | 150.1559
45.8417 | 3648:13 | 151.1904 | 109.0241 | 776.2599 | 781.7026 | 393.8927 | 474.4785 | 85.194 | 0.20814 | 23.4108 | 150.2329
45.85 | 3647:17 | 151.1871 | 108.806 | 776.3919 | 781.5339 | 396.0444 | 476.7334 | 85.2061 | 0.2066 | 23.3361 | 150.1651
45.8583 | 3647:14 | 151.1951 | 108.7278 | 776.5071 | 782.1976 | 393.7937 | 473.9156 | 86.0303 | 0.18224 | 23.3326 | 150.2015
45.8667 | 3648:42 | 151.1602 | 108.5296 | 777.1578 | 782.0015 | 394.937 | 475.6051 | 85.8995 | 0.18318 | 23.3763 | 150.1519
45.875 | 3646:39 | 151.0464 | 108.4989 | 775.7523 | 782.1235 | 398.0168 | 479.8163 | 85.2508 | 0.2079 | 23.4136 | 150.1543
45.8834 | 3645:18 | 151.077 | 108.4407 | 776.9321 | 782.6845 | 396.4504 | 477.6634 | 85.1191 | 0.18251 | 23.3459 | 150.1151
45.8917 | 3645:57 | 151.0004 | 108.1527 | 775.3707 | 782.1441 | 395.9908 | 476.6437 | 85.7939 | 0.18316 | 23.4154 | 150.0945
45.9 | 3641:57 | 150.9635 | 108.266 | 776.3238 | 781.788 | 396.1389 | 476.6779 | 86.1031 | 0.17866 | 23.5231 | 150.0075
45.9083 | 3642:34 | 150.9642 | 108.323 | 777.0187 | 782.0389 | 396.452 | 477.7326 | 85.2768 | 0.19443 | 23.5614 | 150.0556
45.9167 | 3642:28 | 150.9232 | 108.2095 | 775.0977 | 781.1799 | 396.2299 | 476.7852 | 84.9791 | 0.1919 | 23.4691 | 149.9327
45.925 | 3642:20 | 150.8604 | 108.4736 | 776.3965 | 782.0446 | 395.947 | 476.6541 | 85.6954 | 0.18719 | 23.3948 | 149.9254
45.9333 | 3642:01 | 150.9412 | 108.6364 | 776.9861 | 782.5754 | 394.7471 | 474.9881 | 86.0917 | 0.18509 | 23.4044 | 150.037
45.9417 | 3642:43 | 151.0031 | 108.7409 | 775.442 | 782.1731 | 396.1464 | 476.8694 | 85.3438 | 0.18289 | 23.342 | 150.0576
45.95 | 3646:51 | 151.0832 | 108.5818 | 777.3431 | 782.5413 | 394.1881 | 474.35 | 85.3995 | 0.18368 | 23.4298 | 150.1675
45.9584 | 3647:36 | 151.0992 | 108.9105 | 776.4011 | 781.9852 | 394.4506 | 474.6259 | 85.6934 | 0.1875 | 23.4304 | 150.1854
45.9667 | 3648:04 | 151.1364 | 108.9992 | 776.5422 | 782.0676 | 393.9091 | 473.7802 | 86.0646 | 0.18062 | 23.3477 | 150.2204
45.975 | 3648:50 | 151.1109 | 109.0251 | 776.3936 | 781.5054 | 394.964 | 475.8819 | 85.414 | 0.20499 | 23.3382 | 150.256
45.9833 | 3650:30 | 151.2079 | 109.0958 | 776.148 | 782.3724 | 395.0939 | 475.9851 | 85.1268 | 0.20609 | 23.4088 | 150.3707
45.9917 | 3651:04 | 151.2945 | 108.9412 | 776.0276 | 781.9879 | 394.8238 | 475.5032 | 85.8743 | 0.20872 | 23.4309 | 150.3947
46 | 3651:54 | 151.2273 | 109.0518 | 776.3895 | 781.8184 | 392.9344 | 473.3291 | 85.9931 | 0.20799 | 23.454 | 150.3822
46.0084 | 3651:09 | 151.2139 | 108.7052 | 775.4196 | 782.2147 | 392.5051 | 472.909 | 85.3052 | 0.20686 | 23.3988 | 150.4191
46.0167 | 3650:24 | 151.2359 | 108.5963 | 776.2416 | 781.7183 | 395.165 | 475.829 | 85.012 | 0.19951 | 23.3554 | 150.3638
46.025 | 3647:25 | 151.151 | 108.4217 | 776.2557 | 782.0347 | 397.0654 | 478.3398 | 85.7879 | 0.18483 | 23.3794 | 150.2312
46.0333 | 3647:42 | 151.1176 | 108.3782 | 775.384 | 782.1614 | 395.2813 | 475.8263 | 86.0274 | 0.19347 | 23.3912 | 150.1848
46.0417 | 3646:50 | 151.0557 | 108.217 | 775.8942 | 782.0399 | 394.6704 | 475.3358 | 85.4024 | 0.22033 | 23.452 | 150.1628
46.05 | 3645:56 | 151.0352 | 108.1668 | 775.6217 | 782.0383 | 396.6775 | 477.5912 | 84.9779 | 0.20413 | 23.3276 | 150.0709
46.0583 | 3645:43 | 151.0285 | 108.4629 | 776.1295 | 782.0491 | 395.9744 | 476.7603 | 85.8043 | 0.18673 | 23.3223 | 150.0986
46.0667 | 3644:04 | 150.983 | 108.6925 | 777.2172 | 782.454 | 396.2918 | 477.178 | 85.9733 | 0.19496 | 23.4461 | 150.0198
46.075 | 3645:07 | 151.0544 | 108.7481 | 774.968 | 781.688 | 394.2397 | 474.6739 | 85.4749 | 0.20324 | 23.5759 | 150.056
46.0833 | 3645:50 | 151.0673 | 108.9142 | 776.1646 | 782.4113 | 398.0905 | 479.2605 | 85.0115 | 0.18546 | 23.4989 | 150.1669
46.0917 | 3646:10 | 151.0165 | 108.9778 | 776.7068 | 781.8763 | 397.6415 | 479.0002 | 85.7538 | 0.17503 | 23.3962 | 150.1816
46.1 | 3648:30 | 151.1823 | 109.1075 | 775.8228 | 782.5021 | 397.0537 | 478.1879 | 85.9697 | 0.19962 | 23.4847 | 150.2415
46.1084 | 3648:01 | 151.16 | 109.0961 | 777.1387 | 781.8082 | 395.5134 | 476.5173 | 85.4888 | 0.20576 | 23.3872 | 150.2318
46.1167 | 3649:29 | 151.269 | 109.0611 | 776.784 | 781.9341 | 395.3448 | 476.3315 | 85.0716 | 0.20589 | 23.5306 | 150.2884
46.125 | 3648:44 | 151.2543 | 108.7898 | 776.2741 | 782.3589 | 394.7062 | 475.255 | 85.738 | 0.17788 | 23.2408 | 150.3074
46.1333 | 3648:37 | 151.1879 | 108.5979 | 776.3932 | 782.4457 | 396.5745 | 477.6509 | 86.071 | 0.18923 | 23.3665 | 150.2582
46.1417 | 3647:06 | 151.2129 | 108.5009 | 775.4962 | 782.3364 | 394.963 | 475.5034 | 85.5616 | 0.20614 | 23.3935 | 150.1713
46.15 | 3645:02 | 151.1088 | 108.3216 | 776.4181 | 782.0326 | 394.4266 | 474.6672 | 85.1219 | 0.21246 | 23.29 | 150.1906
46.1583 | 3644:13 | 151.0112 | 108.299 | 776.2961 | 781.8879 | 395.7382 | 476.3192 | 85.7368 | 0.20369 | 23.347 | 150.1047
46.1667 | 3642:08 | 150.9047 | 108.1094 | 775.9225 | 782.1212 | 396.7928 | 477.6313 | 86.081 | 0.20221 | 23.4506 | 149.9618
46.175 | 3642:42 | 150.9026 | 108.0243 | 775.7497 | 781.2545 | 396.9548 | 478.0129 | 85.5311 | 0.22237 | 23.4352 | 150.0026
46.1833 | 3639:26 | 150.7483 | 108.2576 | 776.8528 | 781.8906 | 396.8633 | 477.5555 | 84.9998 | 0.20041 | 23.2885 | 149.9177
46.1917 | 3640:20 | 150.7426 | 108.4724 | 776.0737 | 781.5717 | 397.3141 | 478.2741 | 85.5776 | 0.20231 | 23.3205 | 149.8787
46.2 | 3640:40 | 150.8237 | 108.8218 | 777.2099 | 782.0896 | 396.6152 | 477.2914 | 86.0469 | 0.2038 | 23.2407 | 149.9084
46.2084 | 3642:50 | 150.9142 | 109.0459 | 776.3361 | 782.4665 | 394.3376 | 474.7581 | 85.4295 | 0.20256 | 23.277 | 149.9432
46.2167 | 3643:38 | 150.9542 | 109.1524 | 775.6893 | 782.4054 | 393.8681 | 474.2645 | 85.0311 | 0.20908 | 23.2984 | 150.1044
46.225 | 3645:30 | 150.9798 | 109.3079 | 777.1632 | 782.4012 | 396.0184 | 476.8604 | 85.567 | 0.18918 | 23.4211 | 150.1747
46.2333 | 3647:43 | 151.1317 | 109.3067 | 775.1107 | 782.4296 | 394.3177 | 474.9345 | 86.0811 | 0.19324 | 23.3836 | 150.2566
46.2417 | 3649:41 | 151.289 | 109.2558 | 775.8982 | 782.4246 | 392.5086 | 472.7335 | 85.6744 | 0.22345 | 23.3951 | 150.3018
46.25 | 3650:30 | 151.2262 | 108.5654 | 776.421 | 781.6974 | 395.6733 | 476.8025 | 85.1067 | 0.21923 | 23.3557 | 150.3411
46.2584 | 3648:46 | 151.2683 | 108.7062 | 776.2374 | 782.1174 | 394.0959 | 474.5124 | 85.6304 | 0.22026 | 23.5846 | 150.2386
46.2667 | 3647:46 | 151.2118 | 108.652 | 777.0785 | 781.6787 | 392.9688 | 473.0268 | 86.046 | 0.19875 | 23.3824 | 150.2671
46.275 | 3646:55 | 151.1843 | 108.4553 | 776.6909 | 782.3395 | 393.8713 | 474.2274 | 85.7207 | 0.19987 | 23.4671 | 150.1389
46.2833 | 3646:52 | 151.143 | 107.9436 | 775.7189 | 781.9648 | 393.8667 | 474.1656 | 85.1619 | 0.21199 | 23.4908 | 150.1277
46.2917 | 3645:23 | 150.9493 | 108.0924 | 776.7681 | 781.1324 | 395.0975 | 475.5158 | 85.3377 | 0.19416 | 23.2212 | 150.133
46.3 | 3644:20 | 150.9007 | 108.2536 | 776.0264 | 781.5085 | 395.5319 | 475.9961 | 86.0834 | 0.19619 | 23.5519 | 150.0611
46.3083 | 3642:58 | 150.9693 | 108.3884 | 776.4771 | 782.2355 | 395.6637 | 476.3263 | 85.8481 | 0.20511 | 23.5195 | 150.034
46.3167 | 3642:48 | 150.9259 | 108.6744 | 776.6967 | 781.8284 | 395.5822 | 475.9333 | 85.116 | 0.23299 | 23.3406 | 150.0592
46.325 | 3642:48 | 150.8986 | 108.8371 | 776.5292 | 781.8078 | 396.4767 | 477.2994 | 85.4583 | 0.18776 | 23.4431 | 149.9653
46.3334 | 3643:58 | 150.9498 | 108.9444 | 775.9383 | 781.8802 | 395.1809 | 475.8809 | 85.9005 | 0.20195 | 23.323 | 150.0605
46.3417 | 3644:49 | 151.0552 | 109.1654 | 776.67 | 782.2955 | 395.5637 | 476.4726 | 85.9291 | 0.18986 | 23.4861 | 150.0926
46.35 | 3647:29 | 151.0795 | 109.1912 | 776.086 | 781.6794 | 394.7177 | 475.4826 | 85.3142 | 0.20991 | 23.3432 | 150.1935
46.3583 | 3648:00 | 151.0597 | 109.2054 | 776.1983 | 782.0095 | 395.237 | 475.9939 | 85.0922 | 0.1979 | 23.2704 | 150.1909
46.3667 | 3649:30 | 151.1741 | 108.9397 | 777.0581 | 781.9216 | 396.0699 | 477.1629 | 85.6378 | 0.20032 | 23.4493 | 150.2364
46.375 | 3648:23 | 151.3158 | 108.7668 | 775.4373 | 782.9347 | 398.5155 | 479.9822 | 86.1145 | 0.19313 | 23.3455 | 150.2931
46.3834 | 3646:36 | 151.1949 | 108.531 | 776.3605 | 781.4358 | 396.1479 | 476.992 | 85.6341 | 0.20388 | 23.4748 | 150.1848
46.3917 | 3646:33 | 151.0341 | 108.4683 | 777.1112 | 781.2103 | 395.5304 | 475.7942 | 85.118 | 0.19859 | 23.4946 | 150.1822
46.4 | 3643:56 | 151.0221 | 108.3577 | 775.6878 | 782.1312 | 395.2939 | 475.6529 | 85.3806 | 0.20222 | 23.5093 | 150.1458
46.4083 | 3643:54 | 150.9957 | 108.3036 | 776.744 | 781.9577 | 395.0117 | 475.2358 | 86.0294 | 0.18074 | 23.266 | 150.1433
46.4167 | 3643:42 | 150.9841 | 108.2484 | 776.6589 | 781.8174 | 395.119 | 475.4156 | 85.4107 | 0.19269 | 23.1858 | 150.0117
46.425 | 3642:22 | 150.903 | 108.1554 | 776.1402 | 781.8787 | 395.7162 | 476.3137 | 85.0131 | 0.21149 | 23.5013 | 149.9908
46.4333 | 3642:25 | 150.9097 | 108.3287 | 776.4745 | 781.5792 | 396.6342 | 477.3522 | 85.2578 | 0.18473 | 23.4791 | 149.9498
46.4417 | 3640:58 | 150.8408 | 108.5544 | 776.1657 | 781.8771 | 394.2737 | 474.1784 | 85.9574 | 0.17863 | 23.3924 | 149.984
46.45 | 3642:13 | 150.9351 | 108.5288 | 776.1369 | 781.6819 | 395.2193 | 475.7281 | 85.6968 | 0.19853 | 23.3497 | 150.1053
46.4583 | 3644:23 | 151.058 | 108.951 | 776.6042 | 781.3207 | 395.9696 | 476.7643 | 85.037 | 0.2025 | 23.3976 | 150.1066
46.4667 | 3643:58 | 150.9587 | 109.0297 | 776.7299 | 782.2526 | 396.5674 | 477.3852 | 85.3009 | 0.18977 | 23.4868 | 150.1445
46.475 | 3645:04 | 151.1008 | 108.9271 | 776.1223 | 782.5684 | 394.6725 | 475.2745 | 86.0683 | 0.18077 | 23.4552 | 150.2701
46.4834 | 3647:14 | 151.1454 | 109.3012 | 777.8423 | 782.7357 | 394.0573 | 474.5387 | 85.6081 | 0.2056 | 23.4044 | 150.2647
46.4917 | 3649:28 | 151.1069 | 109.118 | 775.269 | 782.2581 | 392.8412 | 472.9392 | 85.1379 | 0.21403 | 23.3839 | 150.3863
46.5 | 3649:45 | 151.1243 | 108.8384 | 777.0159 | 781.7559 | 395.2454 | 476.0003 | 85.4898 | 0.18577 | 23.358 | 150.4386
46.5083 | 3649:29 | 151.2243 | 108.6892 | 777.0532 | 782.0721 | 395.2255 | 475.7343 | 86.1461 | 0.19561 | 23.3937 | 150.3432
46.5167 | 3648:56 | 151.1404 | 108.6343 | 776.0084 | 780.603 | 394.5113 | 475.0642 | 85.844 | 0.21638 | 23.2887 | 150.3278
46.525 | 3649:29 | 151.3414 | 108.4784 | 777.4747 | 781.9056 | 394.4107 | 474.8598 | 85.065 | 0.19565 | 23.4471 | 150.2911
46.5333 | 3646:34 | 151.1624 | 108.4863 | 776.6382 | 781.6219 | 393.501 | 473.6717 | 85.1479 | 0.197 | 23.4098 | 150.2566
46.5417 | 3646:43 | 151.0689 | 108.3159 | 776.0837 | 781.7503 | 396.1588 | 477.3756 | 85.9617 | 0.17573 | 23.4718 | 150.2031
46.55 | 3646:29 | 151.0899 | 108.2399 | 776.0851 | 781.6421 | 394.9044 | 475.6469 | 85.9211 | 0.19345 | 23.4348 | 150.1767
46.5583 | 3644:52 | 151.0348 | 108.2901 | 776.2009 | 782.0876 | 393.9553 | 474.3242 | 85.0699 | 0.22165 | 23.5027 | 150.17
46.5667 | 3644:49 | 151.0682 | 108.595 | 776.325 | 782.1435 | 394.8019 | 475.6307 | 85.467 | 0.19066 | 23.3213 | 150.1425
46.575 | 3647:00 | 151.1393 | 108.5786 | 776.2892 | 781.8087 | 396.3766 | 476.9762 | 85.8804 | 0.18601 | 23.3665 | 150.2356
46.5834 | 3647:35 | 151.1135 | 108.7655 | 776.4478 | 781.686 | 395.7473 | 476.2844 | 85.7156 | 0.22175 | 23.317 | 150.1686
46.5917 | 3646:05 | 151.0883 | 109.0049 | 776.3058 | 781.438 | 394.8397 | 475.029 | 85.2606 | 0.20201 | 23.4554 | 150.2383
46.6 | 3646:23 | 151.1329 | 109.1728 | 777.2894 | 782.1896 | 393.5417 | 474.0957 | 85.4902 | 0.18256 | 23.4139 | 150.3223
46.6083 | 3647:47 | 151.1458 | 109.1789 | 775.6733 | 782.3042 | 393.9532 | 474.2195 | 86.0132 | 0.18269 | 23.3171 | 150.2911
46.6167 | 3650:17 | 151.3268 | 109.1992 | 776.6945 | 782.1982 | 391.9192 | 472.203 | 85.9699 | 0.20467 | 23.4585 | 150.2664
46.625 | 3651:35 | 151.2846 | 108.9 | 777.1064 | 782.5719 | 395.6109 | 476.5333 | 85.2088 | 0.201 | 23.3847 | 150.331
46.6334 | 3648:05 | 151.1272 | 108.7225 | 775.3708 | 781.6427 | 392.4288 | 472.3298 | 85.0998 | 0.20541 | 23.4362 | 150.2512
46.6417 | 3647:10 | 151.1812 | 108.5904 | 776.4952 | 782.1634 | 394.9741 | 475.9405 | 85.9265 | 0.2044 | 23.4423 | 150.2574
46.65 | 3647:43 | 151.0989 | 108.5191 | 775.975 | 781.5747 | 393.0454 | 472.7905 | 85.8115 | 0.21037 | 23.3379 | 150.1549
46.6583 | 3644:28 | 150.9972 | 108.2778 | 776.1649 | 781.6889 | 396.974 | 478.2735 | 85.2667 | 0.19676 | 23.4612 | 150.0752
46.6667 | 3643:17 | 150.9373 | 108.0888 | 776.616 | 781.3484 | 395.6137 | 475.997 | 85.0418 | 0.21374 | 23.3894 | 150.0519
46.675 | 3644:01 | 150.9492 | 108.2827 | 775.8899 | 781.7636 | 395.609 | 476.4442 | 85.9401 | 0.18093 | 23.4131 | 150.021
46.6833 | 3639:22 | 150.8308 | 108.2784 | 776.0795 | 781.9065 | 396.4299 | 477.0873 | 85.7239 | 0.22173 | 23.4067 | 149.9158
46.6917 | 3640:29 | 150.8715 | 108.1864 | 776.3048 | 781.9898 | 396.1223 | 476.5205 | 85.2676 | 0.23097 | 23.1963 | 149.951
46.7 | 3640:46 | 150.7417 | 108.6149 | 776.4651 | 781.9605 | 396.0602 | 476.9047 | 85.2182 | 0.21132 | 23.4188 | 149.9113
46.7084 | 3641:32 | 150.7714 | 108.8001 | 775.9945 | 782.0728 | 396.0388 | 477.235 | 85.882 | 0.20014 | 23.4532 | 149.9357
46.7167 | 3641:31 | 150.8674 | 108.9215 | 776.4225 | 781.9033 | 397.1222 | 477.7949 | 86.0301 | 0.198 | 23.3243 | 150.0478
46.725 | 3643:11 | 150.8575 | 109.1335 | 775.9879 | 781.9963 | 394.012 | 474.2472 | 85.5175 | 0.21122 | 23.392 | 150.0443
46.7333 | 3644:30 | 151.0158 | 109.2001 | 775.9874 | 782.1406 | 395.3911 | 476.0993 | 85.207 | 0.18319 | 23.4045 | 150.1345
46.7417 | 3645:44 | 151.0098 | 109.2101 | 777.3937 | 782.1213 | 395.4525 | 476.3831 | 86.0122 | 0.18924 | 23.3908 | 150.2123
46.75 | 3647:46 | 151.1613 | 108.9715 | 775.5638 | 781.6815 | 395.0823 | 476.0283 | 85.8916 | 0.21653 | 23.4189 | 150.3136
46.7584 | 3647:06 | 151.0119 | 108.9593 | 777.1881 | 782.0183 | 395.0165 | 475.6535 | 85.16 | 0.22601 | 23.4272 | 150.3127
46.7667 | 3647:53 | 151.158 | 108.663 | 776.903 | 781.7158 | 394.0367 | 474.1436 | 85.3829 | 0.20365 | 23.441 | 150.3136
46.775 | 3646:13 | 151.0647 | 108.6118 | 775.5418 | 782.0643 | 393.9819 | 474.3497 | 85.9862 | 0.18508 | 23.5057 | 150.2345
46.7833 | 3645:44 | 151.0549 | 108.5317 | 777.3262 | 781.9837 | 394.0581 | 474.4059 | 86.0815 | 0.18742 | 23.4737 | 150.1993
46.7917 | 3645:37 | 150.998 | 108.52 | 775.4019 | 782.4667 | 394.5098 | 475.0414 | 85.1752 | 0.20984 | 23.387 | 150.1857
46.8 | 3644:11 | 150.991 | 108.4337 | 776.6706 | 782.3856 | 396.0016 | 476.4825 | 85.2097 | 0.19713 | 23.1972 | 150.0927
46.8083 | 3643:06 | 151.0187 | 108.4455 | 775.9601 | 782.1662 | 395.6278 | 476.5499 | 85.9231 | 0.18551 | 23.37 | 150.0895
46.8167 | 3641:04 | 150.9171 | 108.1153 | 775.8751 | 781.9062 | 395.5272 | 476.1954 | 86.0233 | 0.19608 | 23.4238 | 150.1083
46.825 | 3643:59 | 150.9921 | 108.2781 | 776.295 | 781.874 | 395.2701 | 475.8506 | 85.3916 | 0.21692 | 23.4103 | 150.0745
46.8333 | 3642:07 | 150.9896 | 108.4132 | 776.8804 | 781.1329 | 395.6883 | 476.2176 | 85.1792 | 0.19981 | 23.4918 | 150.068
46.8417 | 3639:35 | 150.928 | 108.5868 | 776.0281 | 782.0638 | 397.2287 | 478.4263 | 85.9047 | 0.17718 | 23.4528 | 150.0671
46.85 | 3642:03 | 150.9285 | 108.8403 | 776.594 | 781.7037 | 394.2258 | 474.3515 | 85.8697 | 0.18062 | 23.4012 | 150.1397
46.8584 | 3643:56 | 151.0406 | 108.9354 | 776.9594 | 782.0742 | 395.1442 | 475.9878 | 85.1066 | 0.1894 | 23.3745 | 150.2532
46.8667 | 3646:41 | 151.1478 | 109.1559 | 775.8838 | 781.7784 | 394.7722 | 475.6687 | 85.1278 | 0.18951 | 23.2636 | 150.3624
46.875 | 3648:26 | 151.1478 | 109.2854 | 776.454 | 781.7958 | 393.5839 | 474.2344 | 86.0761 | 0.19872 | 23.3697 | 150.4428
46.8833 | 3650:12 | 151.2306 | 109.3391 | 775.9556 | 781.364 | 392.4886 | 473.0865 | 86.0028 | 0.19627 | 23.3971 | 150.4805
46.8917 | 3650:10 | 151.305 | 109.0082 | 775.4158 | 781.7065 | 393.7865 | 474.266 | 85.3034 | 0.21215 | 23.254 | 150.5282
46.9 | 3650:12 | 151.2737 | 108.7557 | 777.3234 | 781.9199 | 394.1273 | 474.7301 | 85.0825 | 0.21067 | 23.3117 | 150.4718
46.9083 | 3648:12 | 151.1982 | 108.5152 | 776.1013 | 782.0076 | 394.2803 | 474.4879 | 85.8364 | 0.17121 | 23.3793 | 150.4407
46.9167 | 3646:31 | 151.1718 | 108.2709 | 776.6077 | 782.3871 | 395.7968 | 476.5956 | 85.9688 | 0.18783 | 23.4588 | 150.3577
46.925 | 3647:46 | 151.2024 | 108.2156 | 776.8771 | 781.6044 | 394.9015 | 475.2836 | 85.355 | 0.21081 | 23.5755 | 150.3907
46.9333 | 3644:55 | 151.0409 | 107.7618 | 775.1598 | 782.4424 | 395.6398 | 476.2921 | 85.009 | 0.19663 | 23.3796 | 150.2708
46.9417 | 3644:55 | 151.113 | 108.3128 | 776.9022 | 781.5489 | 394.0791 | 474.4132 | 85.8567 | 0.20037 | 23.5654 | 150.2183
46.95 | 3645:32 | 150.9728 | 108.6125 | 776.61 | 781.8531 | 395.2432 | 475.7789 | 85.8285 | 0.19454 | 23.3859 | 150.2349
46.9584 | 3644:44 | 151.0518 | 108.765 | 776.2734 | 781.7029 | 394.7537 | 475.3096 | 85.4399 | 0.18284 | 23.2791 | 150.2664
46.9667 | 3644:36 | 151.056 | 108.8898 | 776.7777 | 781.9537 | 395.8949 | 476.9453 | 85.1682 | 0.18359 | 23.3803 | 150.2429
46.975 | 3645:25 | 150.9967 | 108.9502 | 776.546 | 781.2734 | 394.2673 | 474.838 | 85.8324 | 0.19164 | 23.2693 | 150.2576
46.9833 | 3647:43 | 151.1535 | 109.0238 | 776.2575 | 781.6453 | 393.7818 | 474.1288 | 86.044 | 0.18459 | 23.3364 | 150.3628
46.9917 | 3646:45 | 151.2008 | 109.1207 | 776.6273 | 781.8234 | 395.104 | 475.7063 | 85.4521 | 0.19902 | 23.4955 | 150.3768
47 | 3649:39 | 151.2074 | 109.1283 | 776.0926 | 781.8061 | 393.5365 | 473.7538 | 85.0176 | 0.19551 | 23.4067 | 150.407
47.0084 | 3649:18 | 151.2433 | 108.875 | 776.2657 | 781.0928 | 391.407 | 471.4048 | 85.5221 | 0.18304 | 23.3991 | 150.3377
47.0167 | 3648:12 | 151.0299 | 108.7356 | 776.7634 | 782.1996 | 393.9596 | 474.3188 | 86.1446 | 0.17504 | 23.3865 | 150.3255
47.025 | 3647:25 | 150.9431 | 108.5474 | 775.8512 | 781.9237 | 394.3243 | 474.9424 | 85.5626 | 0.1979 | 23.3772 | 150.2046
47.0333 | 3646:17 | 150.9996 | 108.4599 | 776.2692 | 782.0579 | 395.9894 | 477.0515 | 85.075 | 0.20335 | 23.4051 | 150.178
47.0417 | 3644:43 | 151.0096 | 108.2764 | 776.9273 | 781.5099 | 394.5599 | 474.9076 | 85.4994 | 0.17794 | 23.3639 | 150.121
47.05 | 3641:20 | 150.8176 | 108.2877 | 775.5096 | 781.7482 | 393.9307 | 474.3247 | 86.0669 | 0.18765 | 23.3741 | 150.0198
47.0583 | 3639:29 | 150.7961 | 108.296 | 776.6707 | 781.4974 | 396.3407 | 477.1461 | 85.7031 | 0.2053 | 23.3673 | 149.9749
47.0667 | 3639:50 | 150.7615 | 108.4723 | 776.3554 | 781.3546 | 396.1217 | 476.5838 | 85.0911 | 0.20989 | 23.303 | 149.9817
47.075 | 3639:23 | 150.8436 | 108.2067 | 775.2993 | 781.8818 | 396.7441 | 477.5156 | 85.3097 | 0.19402 | 23.4005 | 149.9439
47.0834 | 3642:13 | 150.9466 | 108.9459 | 777.1029 | 782.0496 | 395.7727 | 476.6305 | 86.0508 | 0.17798 | 23.4861 | 149.9969
47.0917 | 3643:51 | 150.8891 | 109.2027 | 775.6235 | 782.2948 | 394.478 | 475.0944 | 85.288 | 0.20505 | 23.4764 | 150.0959
47.1 | 3643:05 | 151.0014 | 109.3711 | 776.832 | 782.4528 | 394.0228 | 474.0834 | 85.0057 | 0.19296 | 23.2161 | 150.1345
47.1083 | 3645:13 | 150.9787 | 109.3414 | 776.8109 | 781.8373 | 393.9161 | 474.0802 | 85.8094 | 0.20446 | 23.53 | 150.2861
47.1167 | 3647:05 | 151.0622 | 108.9733 | 776.0054 | 782.2496 | 394.2749 | 474.6786 | 86.0132 | 0.20054 | 23.5556 | 150.3171
47.125 | 3647:03 | 151.1138 | 108.6999 | 776.1724 | 781.7396 | 394.083 | 473.8984 | 85.2977 | 0.2002 | 23.4024 | 150.35
47.1334 | 3645:33 | 151.08 | 108.6117 | 776.6771 | 781.9303 | 393.2621 | 473.4219 | 85.0594 | 0.19707 | 23.3941 | 150.2781
47.1417 | 3645:54 | 151.0664 | 108.4145 | 775.6599 | 781.8444 | 394.9677 | 475.3233 | 86.0884 | 0.19572 | 23.3783 | 150.2314
47.15 | 3644:17 | 150.9587 | 108.2668 | 776.2093 | 781.5449 | 395.8005 | 476.6251 | 85.5787 | 0.21272 | 23.4943 | 150.1844
47.1583 | 3642:52 | 150.9763 | 108.1304 | 776.0779 | 781.4309 | 394.118 | 474.5021 | 85.2441 | 0.21966 | 23.2848 | 150.1665
47.1667 | 3641:57 | 150.9055 | 108.16 | 775.2072 | 781.0705 | 395.8303 | 476.4995 | 85.1148 | 0.20897 | 23.3496 | 150.1194
47.175 | 3641:40 | 150.8763 | 108.4413 | 776.5629 | 781.6769 | 397.5804 | 478.7723 | 86.0402 | 0.21235 | 23.4012 | 150.1429
47.1834 | 3642:55 | 150.8255 | 108.8502 | 775.7264 | 781.7684 | 396.7572 | 477.5485 | 86.0601 | 0.21466 | 23.3433 | 150.1868
47.1917 | 3644:54 | 151.0009 | 109.2691 | 775.511 | 781.1501 | 394.9777 | 475.7483 | 85.4296 | 0.20696 | 23.3957 | 150.2459
47.2 | 3645:17 | 150.9334 | 109.5273 | 776.9679 | 782.2933 | 394.9102 | 475.5818 | 85.0875 | 0.20967 | 23.2709 | 150.2875
47.2083 | 3647:11 | 151.0105 | 109.1873 | 775.2215 | 782.7159 | 394.9213 | 475.6406 | 85.9572 | 0.19119 | 23.5734 | 150.4266
47.2167 | 3647:51 | 151.0342 | 108.8458 | 776.4774 | 781.8716 | 393.3837 | 474.04 | 86.0149 | 0.20174 | 23.2659 | 150.4694
47.225 | 3647:37 | 151.1465 | 108.6927 | 776.6243 | 781.8152 | 393.583 | 474.1806 | 85.2555 | 0.23314 | 23.4158 | 150.4585
47.2334 | 3647:57 | 151.2818 | 108.53 | 775.6747 | 781.3532 | 394.1915 | 474.4014 | 85.2776 | 0.21147 | 23.4383 | 150.3455
47.2417 | 3646:09 | 151.1016 | 108.3268 | 776.7284 | 781.5826 | 394.5261 | 475.0199 | 85.9521 | 0.19449 | 23.5407 | 150.435
47.25 | 3646:03 | 151.066 | 108.3003 | 776.4889 | 781.9179 | 393.5183 | 473.6731 | 85.6773 | 0.20539 | 23.4013 | 150.3187
47.2583 | 3644:14 | 150.9479 | 108.2392 | 776.3268 | 782.2872 | 395.0076 | 475.6158 | 85.1807 | 0.20614 | 23.3881 | 150.2616
47.2667 | 3642:26 | 150.9563 | 108.1647 | 776.1227 | 781.5746 | 394.8271 | 475.4594 | 85.2883 | 0.19203 | 23.4011 | 150.2547
47.275 | 3643:20 | 150.99 | 108.4027 | 775.5246 | 782.1257 | 393.6153 | 474.2212 | 85.9605 | 0.19629 | 23.411 | 150.2534
47.2833 | 3645:14 | 150.869 | 108.5224 | 776.0507 | 781.7378 | 396.3586 | 477.4188 | 85.9533 | 0.21031 | 23.4819 | 150.2563
47.2917 | 3644:49 | 150.972 | 108.5412 | 776.9863 | 782.1075 | 395.1227 | 475.9404 | 85.2018 | 0.2281 | 23.3207 | 150.2817
47.3 | 3644:34 | 151.0514 | 108.6011 | 776.0786 | 781.8017 | 394.8171 | 475.3777 | 85.0951 | 0.19598 | 23.424 | 150.3003
47.3083 | 3643:43 | 150.9946 | 108.6567 | 776.4027 | 781.9604 | 395.1953 | 475.7362 | 85.8569 | 0.18322 | 23.454 | 150.2635
47.3167 | 3644:02 | 150.945 | 108.874 | 777.5366 | 782.2838 | 395.8749 | 476.7943 | 85.9403 | 0.18599 | 23.378 | 150.3427
47.325 | 3645:29 | 151.0119 | 108.5113 | 774.8345 | 782.3789 | 394.2639 | 474.8612 | 85.2321 | 0.21647 | 23.4539 | 150.3108
47.3334 | 3644:12 | 151.0336 | 108.9471 | 777.5137 | 781.6223 | 394.7801 | 475.492 | 85.1756 | 0.20735 | 23.3635 | 150.3625
47.3417 | 3646:25 | 151.0746 | 108.8312 | 775.7857 | 782.2738 | 393.6742 | 473.8516 | 85.865 | 0.20065 | 23.4957 | 150.3626
47.35 | 3646:51 | 151.0367 | 108.9516 | 776.0587 | 782.0341 | 394.1436 | 474.5325 | 85.8967 | 0.20365 | 23.4198 | 150.3207
47.3583 | 3646:07 | 151.0592 | 108.9124 | 776.142 | 782.4594 | 392.8729 | 473.2634 | 85.1451 | 0.21671 | 23.3671 | 150.3772
47.3667 | 3647:59 | 151.0902 | 109.0163 | 776.0757 | 782.297 | 394.0728 | 474.5802 | 85.0268 | 0.19816 | 23.6008 | 150.4477
47.375 | 3648:45 | 150.9819 | 108.8802 | 776.8682 | 782.229 | 394.4753 | 475.6293 | 85.9832 | 0.18763 | 23.4017 | 150.411
47.3834 | 3646:47 | 151.0985 | 108.7402 | 777.4579 | 782.1198 | 393.1721 | 473.5247 | 85.9701 | 0.1947 | 23.6443 | 150.4739
47.3917 | 3649:06 | 151.1197 | 108.6129 | 775.737 | 783.0992 | 392.6039 | 472.7767 | 85.4927 | 0.216 | 23.3258 | 150.373
47.4 | 3646:18 | 151.0474 | 108.5277 | 776.5823 | 782.2643 | 394.1496 | 474.6842 | 85.0454 | 0.23517 | 23.5068 | 150.337
47.4083 | 3645:25 | 150.9372 | 108.4557 | 776.7698 | 781.796 | 393.2502 | 473.2246 | 85.3144 | 0.2015 | 23.3897 | 150.3508
47.4167 | 3643:45 | 150.9246 | 108.3762 | 776.3818 | 781.6923 | 394.9428 | 475.7359 | 86.074 | 0.19235 | 23.3911 | 150.2055
47.425 | 3644:06 | 150.8981 | 108.2021 | 775.9755 | 782.3317 | 394.3364 | 474.7242 | 85.8919 | 0.21613 | 23.3761 | 150.2692
47.4333 | 3642:44 | 150.8511 | 108.2609 | 775.8317 | 781.6903 | 395.4105 | 476.1266 | 85.0755 | 0.20689 | 23.5401 | 150.1667
47.4417 | 3642:28 | 150.9493 | 108.2222 | 776.1883 | 782.4001 | 393.8026 | 474.0645 | 85.3312 | 0.20245 | 23.4776 | 150.2075
47.45 | 3642:17 | 150.838 | 108.2049 | 776.405 | 782.1557 | 396.9516 | 478.3675 | 85.6662 | 0.18567 | 23.2235 | 150.1452
47.4583 | 3640:18 | 150.9084 | 108.4457 | 775.5658 | 781.1946 | 395.7772 | 476.6302 | 86.0905 | 0.20243 | 23.4528 | 150.1014
47.4667 | 3642:25 | 150.8404 | 108.7138 | 775.9769 | 782.0322 | 395.5777 | 476.3006 | 85.2001 | 0.19599 | 23.2805 | 150.1772
47.475 | 3641:13 | 150.897 | 108.6053 | 776.4702 | 780.8207 | 393.399 | 473.5617 | 85.1936 | 0.19686 | 23.423 | 150.1999
47.4833 | 3643:07 | 150.8896 | 108.9213 | 776.4366 | 781.0757 | 392.952 | 473.0633 | 85.761 | 0.17985 | 23.5713 | 150.2621
47.4917 | 3646:06 | 150.9907 | 109.0045 | 777.1782 | 781.7443 | 393.7968 | 474.2782 | 85.8982 | 0.18677 | 23.4542 | 150.3718
47.5 | 3645:48 | 151.0835 | 109.0224 | 775.4091 | 781.7005 | 392.456 | 472.4644 | 85.0857 | 0.2174 | 23.525 | 150.3926
47.5084 | 3648:44 | 151.2099 | 109.1663 | 776.6173 | 782.5769 | 392.1427 | 472.1566 | 85.3064 | 0.1881 | 23.3691 | 150.4893
47.5167 | 3649:22 | 151.1572 | 109.0157 | 777.1607 | 782.4489 | 394.5583 | 475.6521 | 85.9835 | 0.18049 | 23.4211 | 150.4694
47.525 | 3650:20 | 151.2881 | 108.8189 | 775.5037 | 782.1591 | 391.1628 | 471.0433 | 85.9949 | 0.20765 | 23.538 | 150.5305
47.5333 | 3647:41 | 151.2038 | 108.5165 | 776.5454 | 782.3904 | 393.7852 | 474.2379 | 85.3518 | 0.22462 | 23.4725 | 150.5209
47.5417 | 3648:31 | 151.143 | 108.433 | 775.6862 | 781.6777 | 391.8984 | 471.9701 | 85.0497 | 0.20794 | 23.4234 | 150.5314
47.55 | 3645:18 | 151.0881 | 108.2263 | 776.3779 | 781.5931 | 394.8178 | 475.511 | 85.9305 | 0.19506 | 23.4721 | 150.4909
47.5584 | 3646:38 | 151.0341 | 108.2618 | 776.6251 | 782.3438 | 393.7011 | 474.1721 | 85.9657 | 0.19906 | 23.422 | 150.4074
47.5667 | 3643:13 | 150.9431 | 108.051 | 775.6303 | 782.0698 | 397.0195 | 478.2852 | 85.4072 | 0.22371 | 23.458 | 150.3491
47.575 | 3643:14 | 151.0049 | 108.0234 | 775.9462 | 782.5991 | 395.5348 | 476.3118 | 85.1581 | 0.20115 | 23.5548 | 150.2991
47.5833 | 3641:21 | 150.85 | 108.1992 | 776.8575 | 781.5883 | 395.6487 | 476.5613 | 85.9635 | 0.19604 | 23.4246 | 150.2513
47.5917 | 3642:15 | 150.8689 | 108.5234 | 775.4932 | 781.4966 | 396.4787 | 477.2195 | 85.7536 | 0.21068 | 23.4678 | 150.2173
47.6 | 3643:16 | 150.8489 | 109.1407 | 776.2817 | 781.6049 | 394.8207 | 475.7564 | 85.2362 | 0.21552 | 23.4449 | 150.2992
47.6084 | 3645:24 | 151.0604 | 109.4882 | 777.0759 | 782.4376 | 394.4828 | 474.9767 | 85.1709 | 0.20313 | 23.3485 | 150.4279
47.6167 | 3648:16 | 151.2216 | 109.4301 | 775.4505 | 782.092 | 394.1104 | 474.7118 | 85.9866 | 0.20435 | 23.4016 | 150.5157
47.625 | 3650:01 | 151.2289 | 108.9813 | 776.4169 | 781.9949 | 392.0692 | 472.2463 | 85.8482 | 0.20206 | 23.6048 | 150.595
47.6333 | 3651:34 | 151.3221 | 108.6667 | 776.3022 | 781.7627 | 393.3934 | 474.2831 | 85.3132 | 0.19617 | 23.3562 | 150.546
47.6417 | 3648:40 | 151.1957 | 108.3967 | 775.6739 | 782.035 | 393.6609 | 474.4157 | 85.1715 | 0.19968 | 23.4204 | 150.4083
47.65 | 3646:25 | 151.1974 | 108.201 | 777.1606 | 782.3845 | 393.6165 | 474.2561 | 85.975 | 0.20009 | 23.4361 | 150.3429
47.6583 | 3645:20 | 151.1346 | 108.081 | 774.7115 | 781.841 | 395.1193 | 475.9836 | 86.0457 | 0.20165 | 23.463 | 150.2454
47.6667 | 3643:01 | 150.888 | 108.1679 | 776.7111 | 781.6215 | 392.8881 | 472.6313 | 85.3664 | 0.19417 | 23.3202 | 150.1243
47.675 | 3641:32 | 150.9632 | 108.375 | 776.3008 | 781.9577 | 396.8133 | 477.5981 | 85.0143 | 0.19573 | 23.5021 | 150.1064
47.6833 | 3641:54 | 150.8587 | 108.608 | 775.3076 | 782.2194 | 396.8836 | 478.4264 | 85.6891 | 0.20048 | 23.5103 | 150.0831
47.6917 | 3643:59 | 150.8876 | 108.9539 | 776.2845 | 781.93 | 395.1111 | 476.1166 | 86.0042 | 0.20361 | 23.4095 | 150.1479
47.7 | 3644:06 | 150.989 | 109.1299 | 776.6606 | 782.0171 | 395.0372 | 475.861 | 85.3487 | 0.21608 | 23.4463 | 150.1442
47.7084 | 3645:12 | 151.1021 | 109.3208 | 776.7423 | 781.8929 | 394.3466 | 474.6275 | 85.0984 | 0.19367 | 23.456 | 150.2625
47.7167 | 3646:00 | 151.1638 | 109.549 | 776.7471 | 782.3249 | 393.8061 | 474.581 | 85.6502 | 0.18418 | 23.4069 | 150.3186
47.725 | 3648:05 | 151.1832 | 109.1328 | 776.288 | 782.8915 | 394.9216 | 475.8147 | 86.0561 | 0.18592 | 23.3545 | 150.3684
47.7333 | 3648:14 | 151.1356 | 108.8158 | 775.7677 | 781.8784 | 394.401 | 475.3666 | 85.58 | 0.20415 | 23.4633 | 150.3513
47.7417 | 3648:50 | 151.1531 | 108.6424 | 777.0447 | 782.2881 | 393.8193 | 474.3151 | 85.2036 | 0.20311 | 23.3108 | 150.3185
47.75 | 3646:54 | 151.0988 | 108.3638 | 775.8793 | 781.5019 | 394.9979 | 476.0882 | 85.5568 | 0.19349 | 23.4094 | 150.3173
47.7584 | 3647:05 | 151.0673 | 108.2574 | 776.2424 | 782.6454 | 393.8269 | 474.5653 | 86.1385 | 0.18542 | 23.3495 | 150.2827
47.7667 | 3645:28 | 150.9552 | 108.119 | 776.621 | 782.3574 | 395.1695 | 476.0166 | 85.8471 | 0.20236 | 23.4847 | 150.1719
47.775 | 3643:26 | 150.9858 | 108.1018 | 775.3293 | 781.9908 | 395.1415 | 476.0404 | 85.0998 | 0.19983 | 23.3751 | 150.1404
47.7833 | 3641:17 | 150.8131 | 108.3487 | 776.6688 | 781.5455 | 396.5921 | 477.6269 | 85.2413 | 0.19623 | 23.4849 | 150.1237
47.7917 | 3642:07 | 150.8115 | 108.7951 | 775.5316 | 782.485 | 396.0359 | 477.36 | 86.0959 | 0.18727 | 23.5103 | 150.1419
47.8 | 3644:11 | 151.0252 | 109.1083 | 776.1016 | 782.3694 | 395.4759 | 476.3798 | 85.9699 | 0.201 | 23.3724 | 150.1647
47.8083 | 3646:09 | 151.0785 | 109.3579 | 776.5656 | 781.492 | 395.7642 | 476.6107 | 85.2625 | 0.22244 | 23.1783 | 150.2773
47.8167 | 3647:42 | 151.1167 | 109.267 | 775.9725 | 782.6188 | 394.8463 | 475.7861 | 85.1534 | 0.19124 | 23.3406 | 150.3806
47.825 | 3647:50 | 151.1929 | 108.965 | 776.6247 | 781.4662 | 394.6493 | 475.9124 | 85.9817 | 0.19855 | 23.3307 | 150.3726
47.8333 | 3650:37 | 151.2088 | 108.6293 | 776.5883 | 782.4635 | 393.416 | 473.5558 | 85.8167 | 0.21611 | 23.5108 | 150.3847
47.8417 | 3649:04 | 151.1319 | 108.3787 | 775.7129 | 782.0333 | 394.0525 | 474.6605 | 85.2728 | 0.20904 | 23.4517 | 150.3513
47.85 | 3646:05 | 151.0987 | 108.1852 | 776.0679 | 781.3871 | 392.8837 | 473.0942 | 85.0147 | 0.21409 | 23.4754 | 150.2378
47.8583 | 3645:59 | 151.0204 | 108.0734 | 775.8245 | 781.8669 | 395.468 | 476.4025 | 85.8832 | 0.19253 | 23.4891 | 150.1652
47.8667 | 3642:38 | 150.9561 | 107.9317 | 775.7903 | 781.9466 | 395.2063 | 475.9474 | 86.1353 | 0.1913 | 23.5145 | 150.0873
47.875 | 3641:43 | 150.9183 | 108.7246 | 776.1304 | 781.4208 | 394.5779 | 475.0904 | 85.4179 | 0.20387 | 23.2111 | 150.0903
47.8834 | 3642:35 | 150.9559 | 109.0628 | 776.0059 | 781.8245 | 395.876 | 477.3138 | 85.036 | 0.2182 | 23.6249 | 150.165
47.8917 | 3644:57 | 150.8729 | 109.2882 | 776.0863 | 781.715 | 393.3116 | 473.7292 | 85.6564 | 0.19105 | 23.5276 | 150.2519
47.9 | 3647:38 | 151.0979 | 109.0439 | 776.6447 | 782.1768 | 394.7202 | 475.6654 | 86.1154 | 0.20309 | 23.4448 | 150.306
47.9083 | 3648:48 | 151.1183 | 108.8386 | 775.5689 | 781.4757 | 394.7202 | 475.4097 | 85.3968 | 0.20815 | 23.5557 | 150.3875
47.9167 | 3648:38 | 151.1568 | 108.5938 | 776.6049 | 782.2487 | 394.0253 | 474.6625 | 85.0589 | 0.20154 | 23.5195 | 150.3234
47.925 | 3649:22 | 151.2331 | 108.7362 | 776.3488 | 781.3158 | 394.2006 | 474.8401 | 85.5884 | 0.20565 | 23.4561 | 150.3795
47.9334 | 3647:41 | 151.0806 | 108.4606 | 775.6733 | 781.7458 | 395.3338 | 476.2678 | 85.9697 | 0.20632 | 23.3299 | 150.2899
47.9417 | 3647:57 | 151.0483 | 108.2157 | 776.9899 | 782.0305 | 394.9092 | 475.6809 | 85.428 | 0.22078 | 23.327 | 150.2899
47.95 | 3645:11 | 151.0488 | 108.1724 | 775.232 | 781.3862 | 394.6501 | 475.3112 | 85.0065 | 0.22661 | 23.5031 | 150.1764
47.9583 | 3644:35 | 150.9303 | 108.088 | 775.5257 | 781.319 | 396.0674 | 477.1848 | 85.6753 | 0.19006 | 23.4211 | 150.1024
47.9667 | 3642:45 | 150.9131 | 108.1954 | 776.5916 | 781.0262 | 394.4388 | 474.9887 | 86.0488 | 0.1965 | 23.412 | 150.0744
47.975 | 3642:30 | 150.9004 | 108.4547 | 775.6964 | 780.8909 | 398.7669 | 480.3766 | 85.2041 | 0.23334 | 23.4674 | 150.041
47.9834 | 3641:17 | 150.8173 | 108.699 | 776.8047 | 781.6278 | 396.9984 | 478.4279 | 85.0337 | 0.18646 | 23.3229 | 150.0338
47.9917 | 3642:52 | 150.8632 | 108.8687 | 776.0862 | 781.7386 | 396.4662 | 477.7193 | 85.9683 | 0.18906 | 23.3908 | 150.0589
48 | 3644:26 | 151.0093 | 109.0704 | 776.1672 | 781.2579 | 395.4091 | 476.2096 | 86.0006 | 0.19235 | 23.445 | 150.181
48.0083 | 3645:25 | 150.9544 | 109.2778 | 775.9401 | 781.813 | 395.7779 | 476.7808 | 85.3719 | 0.22134 | 23.4353 | 150.253
48.0167 | 3646:12 | 151.0847 | 109.2807 | 776.5176 | 781.9248 | 395.0471 | 475.6064 | 85.0694 | 0.20593 | 23.3583 | 150.238
48.025 | 3648:21 | 151.189 | 108.8413 | 775.7458 | 781.5076 | 393.219 | 473.7004 | 85.7837 | 0.16925 | 23.4209 | 150.3182
48.0333 | 3649:04 | 151.0246 | 108.6612 | 776.8583 | 781.5345 | 395.246 | 475.983 | 85.9469 | 0.19498 | 23.4538 | 150.2972
48.0417 | 3646:11 | 151.0613 | 108.5017 | 776.3416 | 782.6135 | 393.5833 | 474.0859 | 85.3091 | 0.22166 | 23.3109 | 150.2478
48.05 | 3644:36 | 151.0807 | 108.3426 | 776.2932 | 781.762 | 394.5351 | 475.3678 | 85.064 | 0.20166 | 23.3535 | 150.1779
48.0583 | 3644:36 | 150.932 | 108.3464 | 776.8141 | 782.0479 | 393.5544 | 473.9834 | 85.8095 | 0.18411 | 23.3515 | 150.1576
48.0667 | 3643:06 | 150.9831 | 108.0092 | 775.6266 | 781.5427 | 397.2279 | 478.5431 | 85.9641 | 0.20044 | 23.4405 | 150.2381
48.075 | 3639:59 | 150.9219 | 108.0792 | 776.4754 | 781.2037 | 397.1905 | 478.7613 | 85.5367 | 0.20045 | 23.4104 | 150.1524
48.0834 | 3642:49 | 150.8685 | 108.4147 | 776.9223 | 781.4164 | 395.5166 | 476.3366 | 85.0702 | 0.20509 | 23.4405 | 150.0689
48.0917 | 3642:49 | 151.0048 | 108.5513 | 775.8793 | 781.8376 | 397.7193 | 479.0019 | 85.8806 | 0.17831 | 23.4179 | 150.1304
48.1 | 3642:24 | 150.8729 | 108.6952 | 776.7466 | 781.6988 | 396.2567 | 477.0331 | 86.0312 | 0.20339 | 23.3951 | 150.202
48.1083 | 3643:09 | 150.8913 | 108.7865 | 775.8864 | 781.6941 | 394.045 | 474.8596 | 85.3143 | 0.21204 | 23.3956 | 150.3004
48.1167 | 3646:52 | 151.0128 | 108.7794 | 775.5126 | 781.8037 | 395.9118 | 476.84 | 85.2523 | 0.21275 | 23.4203 | 150.3538
48.125 | 3646:54 | 151.1215 | 108.8993 | 776.7536 | 781.9093 | 393.6034 | 474.3882 | 85.9759 | 0.18813 | 23.4518 | 150.3449
48.1334 | 3646:29 | 151.0552 | 108.7819 | 775.0975 | 781.6937 | 396.3228 | 477.7484 | 86.1026 | 0.18166 | 23.3947 | 150.425
48.1417 | 3648:27 | 151.0927 | 108.9062 | 776.8805 | 781.5667 | 393.133 | 473.7446 | 85.4808 | 0.20247 | 23.3816 | 150.3923
48.15 | 3647:20 | 151.1339 | 108.9546 | 775.959 | 782.6729 | 394.5797 | 475.2332 | 85.0649 | 0.19027 | 23.3661 | 150.3666
48.1583 | 3648:40 | 151.066 | 109.0131 | 775.9286 | 781.9733 | 395.3686 | 476.4439 | 85.3006 | 0.19918 | 23.4478 | 150.4935
48.1667 | 3648:59 | 151.1537 | 108.9675 | 776.8559 | 782.0458 | 395.0568 | 476.1912 | 86.1186 | 0.19502 | 23.4947 | 150.459
48.175 | 3649:51 | 151.1232 | 109.0381 | 776.4046 | 782.3887 | 394.5776 | 475.1895 | 85.7786 | 0.21246 | 23.2996 | 150.5143
48.1833 | 3649:06 | 151.2488 | 108.6816 | 776.426 | 782.0067 | 393.5005 | 474.1672 | 85.2145 | 0.21316 | 23.5389 | 150.4674
48.1917 | 3648:10 | 151.1868 | 108.5681 | 776.3571 | 781.8462 | 394.1783 | 474.6831 | 85.3864 | 0.20088 | 23.3759 | 150.3595
48.2 | 3647:32 | 151.0575 | 108.378 | 775.8453 | 781.9128 | 398.9152 | 480.8326 | 86.1282 | 0.18788 | 23.5343 | 150.3297
48.2083 | 3645:28 | 151.0945 | 108.389 | 776.6154 | 781.5005 | 396.314 | 477.5483 | 85.5699 | 0.19916 | 23.3477 | 150.2902
48.2167 | 3645:46 | 151.0681 | 108.1393 | 776.6641 | 781.6962 | 395.1285 | 476.2237 | 85.0077 | 0.19327 | 23.329 | 150.232
48.225 | 3643:23 | 150.7184 | 108.1621 | 775.4263 | 781.7468 | 396.1582 | 477.2451 | 85.3748 | 0.18446 | 23.4164 | 150.1762
48.2333 | 3643:29 | 150.9836 | 108.1106 | 776.2177 | 781.4313 | 395.8644 | 476.3491 | 86.0642 | 0.19148 | 23.4133 | 150.1415
48.2417 | 3639:43 | 150.8129 | 108.3483 | 777.0682 | 781.7928 | 397.2557 | 478.7216 | 85.7337 | 0.20065 | 23.4894 | 150.0844
48.25 | 3642:20 | 150.8658 | 108.5135 | 775.4473 | 782.6828 | 397.9946 | 479.5094 | 85.0197 | 0.22284 | 23.4865 | 150.0318
48.2584 | 3641:51 | 150.7909 | 108.9565 | 776.7851 | 782.2621 | 396.6928 | 478.0118 | 85.2031 | 0.18313 | 23.4621 | 150.088
48.2667 | 3643:34 | 150.9044 | 109.1029 | 775.398 | 782.4683 | 396.4662 | 477.5286 | 85.9997 | 0.18184 | 23.4591 | 150.1211
48.275 | 3646:08 | 150.9234 | 109.0768 | 776.665 | 782.1583 | 396.0657 | 477.3804 | 85.7505 | 0.20822 | 23.5245 | 150.2599
48.2833 | 3648:23 | 151.022 | 109.1363 | 776.8032 | 782.3537 | 395.3977 | 476.4501 | 85.0397 | 0.22379 | 23.456 | 150.3574
48.2917 | 3646:44 | 150.9997 | 108.8082 | 775.2849 | 782.2557 | 395.337 | 476.1963 | 85.2172 | 0.21781 | 23.4957 | 150.3206
48.3 | 3647:20 | 150.9721 | 108.5399 | 776.3086 | 782.6412 | 395.705 | 476.4501 | 86.0198 | 0.19501 | 23.4691 | 150.2784
48.3084 | 3645:58 | 151.0765 | 108.3901 | 776.0928 | 781.7206 | 395.5267 | 476.3208 | 85.9056 | 0.1978 | 23.3042 | 150.2972
48.3167 | 3644:23 | 150.9778 | 108.3298 | 776.0151 | 781.7239 | 395.6851 | 476.5431 | 85.0559 | 0.20389 | 23.5425 | 150.2427
48.325 | 3643:07 | 150.8767 | 108.1442 | 776.4332 | 781.6887 | 397.3414 | 478.9666 | 85.6428 | 0.18412 | 23.279 | 150.2027
48.3333 | 3640:18 | 150.7187 | 108.0323 | 775.6377 | 781.8169 | 395.6103 | 476.4827 | 86.0793 | 0.18666 | 23.4609 | 150.1137
48.3417 | 3639:02 | 150.7507 | 108.1918 | 777.191 | 781.9907 | 397.0255 | 478.2635 | 85.575 | 0.20407 | 23.2693 | 150.1183
48.35 | 3641:42 | 150.8648 | 108.511 | 776.4632 | 782.1308 | 395.0414 | 475.9471 | 85.0419 | 0.19653 | 23.3908 | 150.195
48.3584 | 3640:06 | 150.829 | 108.5766 | 775.3793 | 782.0034 | 395.504 | 476.4845 | 85.326 | 0.197 | 23.336 | 150.1751
48.3667 | 3642:11 | 150.9488 | 108.8184 | 776.4767 | 781.9017 | 394.3575 | 475.2359 | 86.0028 | 0.18302 | 23.368 | 150.2689
48.375 | 3645:36 | 151.0165 | 108.9715 | 776.342 | 781.497 | 395.2449 | 475.7266 | 85.9346 | 0.20244 | 23.5469 | 150.4292
48.3833 | 3646:07 | 151.1166 | 109.0485 | 776.0021 | 781.737 | 395.0572 | 475.9101 | 85.1367 | 0.23938 | 23.4162 | 150.509
48.3917 | 3649:01 | 151.2245 | 109.1475 | 776.663 | 781.2138 | 394.6494 | 475.6566 | 85.09 | 0.20369 | 23.2919 | 150.4984
48.4 | 3648:17 | 151.1147 | 109.2372 | 777.0843 | 782.1152 | 394.2057 | 475.0363 | 86.1076 | 0.19732 | 23.4577 | 150.6127
48.4083 | 3650:10 | 151.2114 | 108.9808 | 776.612 | 782.7944 | 394.57 | 475.5948 | 85.7922 | 0.2022 | 23.4562 | 150.599
48.4167 | 3651:25 | 151.2536 | 108.7318 | 776.4813 | 782.1964 | 394.2806 | 475.2702 | 85.3475 | 0.20822 | 23.5183 | 150.6288
48.425 | 3651:07 | 151.1549 | 108.5501 | 776.0585 | 782.4183 | 393.2664 | 474.0089 | 85.0324 | 0.19541 | 23.4914 | 150.6311
48.4333 | 3647:20 | 150.997 | 108.3093 | 775.9645 | 782.4117 | 395.3737 | 476.5656 | 85.8341 | 0.18371 | 23.3747 | 150.5122
48.4417 | 3646:21 | 151.1033 | 108.1352 | 776.1884 | 781.7125 | 396.1249 | 477.2275 | 85.881 | 0.19822 | 23.413 | 150.3736
48.45 | 3645:14 | 150.9545 | 108.0938 | 776.0915 | 781.4737 | 394.0795 | 474.9355 | 85.1221 | 0.22675 | 23.3993 | 150.3352
48.4584 | 3643:58 | 150.9632 | 108.3018 | 776.8278 | 781.3481 | 395.4159 | 476.2966 | 85.2926 | 0.19627 | 23.5523 | 150.2713
48.4667 | 3642:03 | 150.8536 | 108.6904 | 776.0568 | 782.298 | 395.6415 | 476.4714 | 86.0389 | 0.19241 | 23.4007 | 150.2432
48.475 | 3644:29 | 150.9404 | 108.9218 | 776.1389 | 781.7617 | 396.4292 | 477.6867 | 85.8666 | 0.21346 | 23.4294 | 150.3348
48.4833 | 3645:46 | 151.1045 | 109.1938 | 776.6833 | 781.8475 | 394.406 | 475.0258 | 85.1399 | 0.19014 | 23.2958 | 150.3647
48.4917 | 3646:44 | 151.016 | 109.3863 | 776.097 | 782.1735 | 394.4065 | 474.7505 | 85.4666 | 0.18469 | 23.4325 | 150.4738
48.5 | 3649:32 | 151.162 | 109.0751 | 777.0327 | 782.3807 | 393.4404 | 474.2263 | 86.0271 | 0.16396 | 23.4435 | 150.4998
48.5084 | 3648:43 | 151.0296 | 108.8532 | 776.2732 | 782.0864 | 395.5284 | 476.861 | 86.0458 | 0.19982 | 23.4637 | 150.5211
48.5167 | 3648:22 | 151.1353 | 108.5897 | 776.1205 | 782.2544 | 394.5162 | 475.4846 | 85.4455 | 0.22473 | 23.4426 | 150.4319
48.525 | 3646:32 | 150.9727 | 108.4506 | 776.588 | 781.7836 | 394.0982 | 475.0872 | 85.0805 | 0.20998 | 23.2888 | 150.3546
48.5333 | 3645:36 | 150.9641 | 108.096 | 775.8471 | 781.9189 | 396.2788 | 477.4589 | 86.0001 | 0.1819 | 23.5304 | 150.2963
48.5417 | 3643:12 | 150.9502 | 108.1965 | 775.8391 | 782.0994 | 394.867 | 475.8414 | 85.8233 | 0.1827 | 23.5111 | 150.2342
48.55 | 3641:42 | 150.7879 | 108.1903 | 776.6 | 781.5539 | 395.8875 | 477.0534 | 85.1507 | 0.18471 | 23.5572 | 150.1428
48.5583 | 3639:47 | 150.835 | 108.2029 | 776.0688 | 781.7721 | 396.0944 | 477.2674 | 85.4333 | 0.19776 | 23.3702 | 150.0452
48.5667 | 3639:41 | 150.6778 | 108.6266 | 776.1292 | 782.2681 | 397.3347 | 478.4686 | 86.0773 | 0.18198 | 23.5174 | 150.0488
48.575 | 3638:46 | 150.7986 | 108.808 | 776.5187 | 782.2076 | 395.562 | 476.3429 | 85.6472 | 0.20442 | 23.4986 | 150.0646
48.5833 | 3641:09 | 150.7806 | 109.0217 | 775.6678 | 781.6536 | 396.6164 | 477.8045 | 85.0516 | 0.21227 | 23.4488 | 150.2496
48.5917 | 3641:32 | 150.7792 | 109.137 | 776.5105 | 781.722 | 395.4909 | 476.4343 | 85.6676 | 0.17434 | 23.3868 | 150.1756
48.6 | 3643:21 | 150.8172 | 109.1129 | 776.0878 | 782.6656 | 394.0849 | 475.0093 | 86.0738 | 0.18174 | 23.3986 | 150.3348
48.6083 | 3644:54 | 150.9245 | 109.2885 | 776.5053 | 782.2092 | 395.6432 | 476.9674 | 85.5397 | 0.21362 | 23.5163 | 150.4251
48.6167 | 3644:39 | 150.981 | 109.0556 | 777.0106 | 782.1283 | 393.4444 | 474.0794 | 84.9674 | 0.19477 | 23.3754 | 150.4114
48.625 | 3647:36 | 151.014 | 108.8071 | 775.5082 | 781.311 | 394.9111 | 475.9103 | 85.3746 | 0.19088 | 23.4139 | 150.4667
48.6334 | 3645:47 | 151.0493 | 108.6463 | 776.4767 | 782.2522 | 395.9251 | 477.3015 | 86.0971 | 0.18019 | 23.4479 | 150.4483
48.6417 | 3644:52 | 150.9408 | 108.4675 | 776.0153 | 781.9813 | 396.3813 | 477.5063 | 85.5321 | 0.21488 | 23.551 | 150.3839
48.65 | 3642:11 | 150.8828 | 108.3425 | 775.5139 | 782.216 | 397.0837 | 478.6328 | 85.0854 | 0.18054 | 23.4644 | 150.3349
48.6583 | 3641:16 | 150.8237 | 108.2237 | 776.7118 | 781.7164 | 396.1443 | 477.2655 | 85.5721 | 0.17377 | 23.4612 | 150.2988
48.6667 | 3641:03 | 150.7311 | 108.1993 | 774.9879 | 781.6547 | 395.6095 | 476.5888 | 85.9776 | 0.18122 | 23.5303 | 150.3057
48.675 | 3640:09 | 150.7682 | 108.1334 | 776.8134 | 781.6486 | 396.209 | 477.463 | 85.2714 | 0.20265 | 23.4579 | 150.2702
48.6834 | 3638:53 | 150.7527 | 108.4361 | 776.4357 | 782.1169 | 395.821 | 476.8166 | 84.9483 | 0.21869 | 23.4389 | 150.2393
48.6917 | 3641:52 | 150.7977 | 108.9971 | 775.5261 | 781.6241 | 395.4797 | 476.3112 | 85.0153 | 0.20651 | 23.4464 | 150.4012
48.7 | 3643:30 | 150.855 | 109.4153 | 775.9409 | 781.4561 | 395.1116 | 476.2346 | 85.6543 | 0.18575 | 23.3782 | 150.478
48.7083 | 3646:19 | 150.9823 | 109.373 | 776.6435 | 782.2493 | 394.485 | 475.3502 | 85.9723 | 0.18713 | 23.3885 | 150.6046
48.7167 | 3647:54 | 151.0725 | 108.9667 | 775.9193 | 782.0281 | 395.4728 | 477.0514 | 85.5384 | 0.20129 | 23.3422 | 150.6545
48.725 | 3648:52 | 151.1864 | 108.7653 | 776.6587 | 782.2592 | 392.7168 | 472.7921 | 85.0269 | 0.19269 | 23.5027 | 150.6719
48.7334 | 3647:56 | 151.0618 | 108.6035 | 776.7398 | 782.0666 | 393.8334 | 474.5536 | 85.5535 | 0.18968 | 23.4582 | 150.6545
48.7417 | 3648:13 | 151.015 | 108.3549 | 775.7923 | 781.5696 | 395.1163 | 475.9353 | 86.0833 | 0.18132 | 23.5054 | 150.6658
48.75 | 3646:06 | 151.0004 | 108.1422 | 776.5009 | 781.9277 | 395.5661 | 476.894 | 85.4609 | 0.20915 | 23.3996 | 150.6051
48.7583 | 3645:12 | 150.8568 | 108.1548 | 775.5234 | 781.4435 | 396.4403 | 477.5856 | 85.0421 | 0.17516 | 23.4062 | 150.5384
48.7667 | 3642:39 | 150.8623 | 108.1688 | 776.0394 | 782.1307 | 396.8105 | 478.2136 | 85.5657 | 0.1808 | 23.4814 | 150.513
48.775 | 3641:45 | 150.8313 | 108.3466 | 776.814 | 781.89 | 395.6366 | 476.9405 | 85.9589 | 0.19098 | 23.4938 | 150.4637
48.7833 | 3641:56 | 150.8288 | 108.5348 | 775.348 | 781.5069 | 396.1292 | 477.6061 | 85.3838 | 0.1987 | 23.4459 | 150.4642
48.7917 | 3643:20 | 150.8094 | 108.7413 | 777.2697 | 782.3018 | 394.5327 | 475.3662 | 85.3813 | 0.17437 | 23.4918 | 150.4296
48.8 | 3644:18 | 150.9225 | 108.9625 | 776.5612 | 781.9701 | 393.3099 | 474.0083 | 85.7664 | 0.17766 | 23.5832 | 150.4991
48.8083 | 3645:24 | 151.0369 | 108.9635 | 776.1686 | 782.4138 | 395.3928 | 476.2593 | 86.0066 | 0.17487 | 23.4838 | 150.5386
48.8167 | 3646:34 | 151.1737 | 109.159 | 776.8701 | 782.4683 | 394.3377 | 475.2495 | 85.1518 | 0.20025 | 23.4948 | 150.6085
48.825 | 3649:21 | 151.1925 | 109.2674 | 775.3544 | 781.3611 | 395.3205 | 476.4156 | 85.0456 | 0.1924 | 23.4468 | 150.6597
48.8334 | 3650:11 | 151.2267 | 109.0493 | 776.3872 | 781.9219 | 393.8926 | 474.8297 | 85.9081 | 0.18091 | 23.4616 | 150.6691
48.8417 | 3649:14 | 151.1754 | 108.7798 | 777.0215 | 781.6043 | 393.3124 | 474.0762 | 85.8157 | 0.19038 | 23.5627 | 150.6017
48.85 | 3648:15 | 151.0039 | 108.6232 | 775.6114 | 782.0732 | 393.7745 | 474.5429 | 85.328 | 0.18555 | 23.4694 | 150.5234
48.8583 | 3645:23 | 150.9527 | 108.472 | 776.0934 | 781.8134 | 395.2769 | 476.2207 | 85.2131 | 0.18853 | 23.3017 | 150.412
48.8667 | 3644:16 | 150.8983 | 108.3398 | 776.8725 | 781.8633 | 394.4228 | 475.1311 | 85.7977 | 0.17919 | 23.3979 | 150.3774
48.875 | 3641:22 | 150.8367 | 108.2083 | 775.8804 | 781.9233 | 395.7151 | 476.5506 | 85.9357 | 0.18775 | 23.4757 | 150.328
48.8834 | 3641:05 | 150.8648 | 108.0754 | 776.1664 | 781.3825 | 396.5009 | 477.8717 | 85.1671 | 0.21114 | 23.4053 | 150.2531
48.8917 | 3641:57 | 150.8256 | 108.3627 | 776.7291 | 780.6047 | 396.1416 | 477.0218 | 85.0723 | 0.1813 | 23.5165 | 150.2066
48.9 | 3641:07 | 150.8313 | 108.563 | 775.7722 | 781.0491 | 396.8403 | 478.0858 | 85.9022 | 0.18065 | 23.495 | 150.2615
48.9083 | 3640:18 | 150.7884 | 108.6872 | 776.3038 | 781.4487 | 397.2329 | 478.8364 | 85.7953 | 0.18979 | 23.55 | 150.2031
48.9167 | 3642:06 | 150.8261 | 108.8554 | 775.4935 | 781.3365 | 395.633 | 476.9339 | 85.3037 | 0.20406 | 23.4895 | 150.2632
48.925 | 3643:13 | 150.8922 | 108.9519 | 776.01 | 781.4291 | 396.9546 | 478.4402 | 85.1126 | 0.20026 | 23.3812 | 150.3561
48.9333 | 3645:34 | 150.9605 | 109.0439 | 776.653 | 781.9005 | 394.0941 | 475.0098 | 85.6553 | 0.19532 | 23.4313 | 150.4224
48.9417 | 3645:05 | 150.954 | 109.1151 | 775.3009 | 781.4949 | 396.7665 | 478.1215 | 86.1159 | 0.18935 | 23.492 | 150.4426
48.95 | 3646:43 | 151.0096 | 109.1905 | 776.29 | 781.7261 | 395.773 | 477.133 | 85.6522 | 0.21385 | 23.3825 | 150.5255
48.9583 | 3646:56 | 151.0898 | 108.9489 | 776.655 | 781.92 | 394.2583 | 475.1683 | 85.0575 | 0.19524 | 23.5112 | 150.4765
48.9667 | 3648:52 | 151.0633 | 108.7743 | 775.2648 | 780.8637 | 393.3789 | 473.9826 | 85.69 | 0.18366 | 23.4859 | 150.5489
48.975 | 3648:03 | 151.1231 | 108.6392 | 776.8314 | 781.3838 | 393.8938 | 474.6405 | 86.0776 | 0.18459 | 23.421 | 150.5899
48.9834 | 3649:08 | 151.1493 | 108.4948 | 776.5616 | 781.3171 | 394.11 | 475.0883 | 85.441 | 0.21156 | 23.5029 | 150.5703
48.9917 | 3646:54 | 150.9535 | 108.2797 | 776.4413 | 780.2964 | 395.5728 | 476.9549 | 84.9417 | 0.21942 | 23.5567 | 150.4832
49 | 3645:04 | 151.0516 | 108.2506 | 776.9128 | 781.2714 | 394.547 | 475.3909 | 85.5945 | 0.17906 | 23.4675 | 150.4032
49.0083 | 3643:44 | 150.9493 | 108.1728 | 775.6672 | 781.6917 | 395.6646 | 476.7679 | 85.9854 | 0.17175 | 23.3534 | 150.349
49.0167 | 3642:39 | 150.8322 | 108.2135 | 776.4597 | 781.2402 | 394.9163 | 475.9025 | 85.8523 | 0.18477 | 23.5082 | 150.3003
49.025 | 3641:18 | 150.7361 | 108.6296 | 776.5645 | 781.2988 | 393.577 | 474.0727 | 85.0784 | 0.20676 | 23.58 | 150.2081
49.0333 | 3642:52 | 150.8992 | 108.9851 | 775.9811 | 781.3098 | 395.1871 | 476.1505 | 85.2949 | 0.2007 | 23.4564 | 150.3286
49.0417 | 3644:52 | 150.9812 | 109.1818 | 775.7824 | 781.9616 | 397.4692 | 479.2201 | 86.0276 | 0.21072 | 23.4812 | 150.4013
49.05 | 3645:16 | 151.0747 | 109.3888 | 776.2316 | 782.2123 | 395.3237 | 476.4725 | 85.581 | 0.22174 | 23.3795 | 150.4572
49.0584 | 3648:20 | 151.1043 | 108.647 | 775.2339 | 781.6003 | 395.2358 | 476.7364 | 85.0045 | 0.20798 | 23.545 | 150.5264
49.0667 | 3645:24 | 151.1172 | 108.9135 | 776.8597 | 781.7285 | 393.7409 | 474.3933 | 85.7342 | 0.18998 | 23.3248 | 150.5679
49.075 | 3648:07 | 151.1338 | 108.729 | 776.3419 | 781.58 | 393.5538 | 474.252 | 86.0905 | 0.17948 | 23.334 | 150.5368
49.0833 | 3648:19 | 150.9635 | 108.6094 | 775.9682 | 781.5656 | 393.689 | 474.4825 | 85.2664 | 0.20415 | 23.4742 | 150.5247
49.0917 | 3645:54 | 151.0422 | 108.5417 | 776.3599 | 781.4944 | 394.1743 | 474.9456 | 85.4113 | 0.18513 | 23.4043 | 150.4104
49.1 | 3644:40 | 151.0311 | 108.3978 | 775.3724 | 782.0917 | 396.4102 | 477.7993 | 85.9326 | 0.1905 | 23.4289 | 150.4387
49.1084 | 3644:18 | 150.8999 | 108.1154 | 775.981 | 781.5213 | 395.7057 | 476.8943 | 86.0998 | 0.19376 | 23.5357 | 150.3504
49.1167 | 3642:49 | 150.9333 | 108.3536 | 776.879 | 781.7888 | 395.2502 | 476.4087 | 85.3266 | 0.21794 | 23.4666 | 150.3551
49.125 | 3641:08 | 150.8784 | 107.8377 | 775.4207 | 781.6251 | 396.9352 | 478.1991 | 85.0728 | 0.18428 | 23.4326 | 150.1601
49.1333 | 3640:17 | 150.6402 | 108.2348 | 776.8358 | 781.7582 | 396.3075 | 477.893 | 85.398 | 0.18017 | 23.5351 | 150.1797
49.1417 | 3641:09 | 150.82 | 108.5782 | 775.7094 | 782.0023 | 396.9736 | 478.2751 | 86.0617 | 0.18761 | 23.4753 | 150.2139
49.15 | 3640:02 | 150.7538 | 109.0131 | 775.9567 | 782.3069 | 395.2777 | 476.2125 | 85.4188 | 0.19548 | 23.443 | 150.2278
49.1583 | 3643:57 | 150.9064 | 109.5814 | 776.5337 | 781.9643 | 393.6208 | 474.1656 | 85.0826 | 0.20379 | 23.4901 | 150.2858
49.1667 | 3646:02 | 151.0197 | 109.5082 | 775.9258 | 781.7018 | 394.9108 | 475.9011 | 85.8841 | 0.19818 | 23.4668 | 150.4164
49.175 | 3647:40 | 151.0629 | 109.0292 | 777.3118 | 781.5013 | 395.1461 | 476.2469 | 85.9913 | 0.20147 | 23.3072 | 150.5557
49.1833 | 3648:14 | 151.1216 | 108.8003 | 776.3665 | 782.1438 | 394.9467 | 476.2173 | 85.4094 | 0.18938 | 23.399 | 150.4987
49.1917 | 3646:18 | 150.9976 | 108.3397 | 775.0139 | 781.3635 | 396.9356 | 478.6189 | 85.0033 | 0.18991 | 23.4624 | 150.418
49.2 | 3644:33 | 150.9747 | 108.2216 | 776.1022 | 782.0652 | 395.2044 | 476.3698 | 85.8638 | 0.1787 | 23.4318 | 150.4192
49.2084 | 3643:33 | 150.8735 | 108.1352 | 776.3511 | 781.0468 | 394.4209 | 475.1322 | 86.0336 | 0.18805 | 23.4098 | 150.3259
49.2167 | 3641:32 | 150.8488 | 108.0642 | 775.9714 | 782.2814 | 397.2272 | 478.9254 | 85.7643 | 0.2028 | 23.4151 | 150.2933
49.225 | 3640:15 | 150.7918 | 108.4548 | 775.4376 | 781.5031 | 396.2241 | 477.5382 | 85.1378 | 0.21638 | 23.3163 | 150.2652
49.2333 | 3640:49 | 150.7953 | 108.7201 | 775.5449 | 781.8008 | 394.1761 | 474.8367 | 85.1687 | 0.16533 | 23.4096 | 150.2539
49.2417 | 3642:48 | 150.8999 | 109.0126 | 775.9335 | 781.6258 | 393.361 | 474.0565 | 85.8033 | 0.17061 | 23.3835 | 150.3745
49.25 | 3643:51 | 151.0483 | 109.2039 | 776.5425 | 782.6224 | 394.1204 | 475.1524 | 86.0611 | 0.18705 | 23.3946 | 150.4769
49.2584 | 3646:56 | 151.0724 | 109.4841 | 775.3818 | 781.5178 | 393.4007 | 474.1496 | 85.4979 | 0.20383 | 23.4567 | 150.5439
49.2667 | 3649:21 | 151.1172 | 109.0141 | 775.874 | 781.9572 | 394.4826 | 475.6337 | 85.1287 | 0.20538 | 23.4246 | 150.5685
49.275 | 3648:41 | 151.1207 | 108.9009 | 776.7694 | 781.9739 | 393.9286 | 474.7225 | 85.5515 | 0.19245 | 23.4446 | 150.6356
49.2833 | 3646:48 | 151.1334 | 108.6591 | 774.865 | 781.7315 | 394.0047 | 474.7009 | 86.0705 | 0.17174 | 23.4385 | 150.6582
49.2917 | 3647:32 | 150.9897 | 108.5428 | 776.3941 | 781.9854 | 394.6482 | 475.6094 | 85.634 | 0.19467 | 23.5402 | 150.4975
49.3 | 3646:39 | 151.0171 | 107.9591 | 776.1044 | 781.7994 | 393.7999 | 474.8875 | 85.2841 | 0.19836 | 23.4116 | 150.4939
49.3083 | 3646:38 | 151.0725 | 108.3623 | 775.4948 | 781.7387 | 394.6756 | 475.5473 | 85.0478 | 0.20562 | 23.4299 | 150.505
49.3167 | 3645:43 | 151.0461 | 108.2495 | 775.8434 | 781.1534 | 395.1749 | 476.2332 | 85.6448 | 0.19232 | 23.4882 | 150.4021
49.325 | 3643:50 | 150.8635 | 108.2383 | 775.243 | 780.566 | 394.8615 | 475.6331 | 86.0377 | 0.19892 | 23.4778 | 150.4021
49.3333 | 3645:21 | 151.0137 | 108.435 | 776.5243 | 781.5941 | 393.5835 | 474.1255 | 85.3109 | 0.21941 | 23.497 | 150.3898
49.3417 | 3645:16 | 150.9226 | 108.969 | 776.2321 | 782.2774 | 394.4592 | 475.2756 | 85.0923 | 0.20061 | 23.4907 | 150.3863
49.35 | 3645:52 | 150.9797 | 109.0568 | 775.7312 | 782.2244 | 394.9074 | 475.8798 | 85.562 | 0.18614 | 23.4415 | 150.4149
49.3584 | 3647:16 | 151.0054 | 109.222 | 775.8347 | 781.4731 | 394.552 | 475.5382 | 86.0589 | 0.19673 | 23.4358 | 150.4887
49.3667 | 3649:40 | 151.1848 | 109.356 | 776.6602 | 782.0135 | 392.8373 | 473.2378 | 85.7474 | 0.19744 | 23.5154 | 150.5936
49.375 | 3649:55 | 151.1144 | 108.9949 | 776.6373 | 781.524 | 392.2402 | 472.7447 | 85.095 | 0.20302 | 23.4056 | 150.4881
49.3833 | 3649:44 | 151.0855 | 108.8413 | 776.2502 | 781.8046 | 392.6536 | 473.4464 | 85.7006 | 0.20629 | 23.6 | 150.5283
49.3917 | 3648:19 | 151.015 | 108.6511 | 775.8641 | 781.3879 | 394.4241 | 475.6042 | 86.1407 | 0.19989 | 23.6122 | 150.3824
49.4 | 3647:49 | 150.9077 | 108.5688 | 776.0496 | 780.5306 | 393.4041 | 474.3895 | 85.684 | 0.2144 | 23.3846 | 150.3643
49.4083 | 3644:49 | 150.9288 | 108.32 | 775.7933 | 782.0856 | 395.38 | 476.4803 | 85.0199 | 0.22091 | 23.1818 | 150.2808
49.4167 | 3644:49 | 150.8645 | 108.2918 | 775.633 | 781.7675 | 393.5721 | 474.2197 | 85.3119 | 0.18718 | 23.3916 | 150.2369
49.425 | 3643:59 | 150.8181 | 108.2688 | 775.908 | 781.5209 | 393.9193 | 474.9369 | 86.0763 | 0.19412 | 23.3633 | 150.1621
49.4334 | 3641:32 | 150.7364 | 108.2704 | 776.0226 | 781.7886 | 395.3403 | 476.6659 | 85.5689 | 0.22254 | 23.5 | 150.1335
49.4417 | 3642:03 | 150.7108 | 108.2072 | 775.1481 | 781.7177 | 396.3146 | 477.26 | 85.0681 | 0.21922 | 23.4133 | 150.0827
49.45 | 3641:27 | 150.8028 | 108.6227 | 776.5397 | 781.5201 | 396.3519 | 477.4934 | 85.3536 | 0.20441 | 23.4646 | 150.0852
49.4583 | 3640:45 | 150.7448 | 108.4771 | 776.0762 | 781.8771 | 395.5153 | 476.6833 | 86.0283 | 0.19043 | 23.5975 | 150.0719
49.4667 | 3641:58 | 150.7737 | 108.8436 | 775.7811 | 782.8661 | 395.8351 | 476.8702 | 85.3748 | 0.21466 | 23.4973 | 150.1635
49.475 | 3641:58 | 150.9422 | 108.9735 | 776.9872 | 781.931 | 393.7171 | 474.3036 | 85.058 | 0.21374 | 23.4311 | 150.2362
49.4834 | 3642:27 | 150.7741 | 109.0648 | 775.6249 | 782.2325 | 395.3262 | 476.181 | 85.4997 | 0.18902 | 23.548 | 150.3411
49.4917 | 3643:38 | 150.9565 | 109.0538 | 775.8344 | 782.2328 | 392.5325 | 472.8446 | 86.0675 | 0.21637 | 23.4156 | 150.3439
49.5 | 3646:36 | 150.8999 | 109.2176 | 776.5493 | 781.4839 | 392.4299 | 472.5606 | 85.5804 | 0.20458 | 23.42 | 150.4289
49.5083 | 3644:34 | 151.0018 | 108.9722 | 775.1423 | 781.6801 | 394.7671 | 475.5162 | 85.1354 | 0.21173 | 23.4663 | 150.3961
49.5167 | 3647:16 | 151.0876 | 108.6303 | 776.9675 | 781.2477 | 393.9496 | 474.9309 | 85.2842 | 0.19498 | 23.4479 | 150.4517
49.525 | 3644:26 | 151.0492 | 108.64 | 775.9677 | 782.119 | 393.6085 | 474.2875 | 86.0177 | 0.2008 | 23.4579 | 150.3906
49.5333 | 3645:37 | 150.9589 | 108.6149 | 775.8739 | 782.1262 | 395.3204 | 476.8311 | 85.68 | 0.21032 | 23.5052 | 150.4461
49.5417 | 3646:25 | 151.0221 | 108.5453 | 776.8442 | 782.1597 | 394.092 | 474.886 | 85.0543 | 0.22948 | 23.4959 | 150.4355
49.55 | 3644:14 | 150.882 | 108.3264 | 776.1738 | 782.1017 | 394.6473 | 475.5223 | 85.429 | 0.2029 | 23.3354 | 150.3583
49.5583 | 3643:36 | 150.914 | 108.3976 | 776.1973 | 781.6231 | 394.5108 | 475.3793 | 85.9148 | 0.19336 | 23.4984 | 150.3743
49.5667 | 3641:40 | 150.8176 | 108.2536 | 775.9562 | 781.6536 | 394.0688 | 474.6533 | 85.987 | 0.19283 | 23.3169 | 150.267
49.575 | 3641:29 | 150.7753 | 108.2895 | 775.8757 | 782.0753 | 394.6801 | 475.6902 | 85.0543 | 0.20343 | 23.3852 | 150.2962
49.5834 | 3641:38 | 150.7764 | 108.3208 | 776.2786 | 781.596 | 394.4763 | 475.4258 | 85.3941 | 0.188 | 23.6277 | 150.2933
49.5917 | 3641:13 | 150.8825 | 108.3727 | 776.741 | 782.0829 | 393.384 | 473.705 | 86.0542 | 0.19155 | 23.5735 | 150.2908
49.6 | 3641:20 | 150.831 | 108.5817 | 776.5541 | 782.5666 | 395.7989 | 476.7361 | 85.5588 | 0.20459 | 23.4995 | 150.38
49.6083 | 3643:05 | 150.9254 | 108.6972 | 776.6714 | 782.5513 | 394.7652 | 475.5986 | 85.0606 | 0.23249 | 23.3727 | 150.4133
49.6167 | 3644:08 | 150.9206 | 108.8244 | 776.1912 | 781.6407 | 393.9367 | 474.6619 | 85.2258 | 0.18951 | 23.4879 | 150.4464
49.625 | 3644:52 | 150.9738 | 108.9643 | 776.3819 | 781.1201 | 392.8597 | 473.737 | 85.8729 | 0.20554 | 23.4797 | 150.5188
49.6334 | 3647:19 | 151.0589 | 109.0043 | 777.1342 | 781.5379 | 392.7257 | 473.1208 | 85.9566 | 0.19084 | 23.4014 | 150.5622
49.6417 | 3647:31 | 151.0625 | 109.0862 | 775.3608 | 782.5444 | 392.5143 | 473.1098 | 85.2328 | 0.18871 | 23.5103 | 150.6328
49.65 | 3648:48 | 151.1826 | 109.0548 | 775.7886 | 781.845 | 392.7325 | 473.3314 | 85.0531 | 0.20217 | 23.6141 | 150.694
49.6583 | 3649:35 | 151.1765 | 108.765 | 776.4106 | 782.0415 | 392.5108 | 472.7804 | 85.919 | 0.17683 | 23.4736 | 150.7005
49.6667 | 3648:59 | 151.1668 | 108.6171 | 775.2213 | 782.0526 | 394.3253 | 475.248 | 85.839 | 0.21089 | 23.4503 | 150.6726
49.675 | 3647:49 | 151.0829 | 108.4607 | 776.8129 | 782.0085 | 391.9045 | 472.7059 | 85.2503 | 0.2156 | 23.3936 | 150.6263
49.6833 | 3646:55 | 151.0461 | 108.2003 | 775.7151 | 781.957 | 393.1285 | 473.614 | 85.0143 | 0.1978 | 23.449 | 150.5626
49.6917 | 3645:36 | 150.9612 | 108.242 | 775.4703 | 781.9488 | 391.4418 | 471.697 | 85.6061 | 0.18748 | 23.5224 | 150.4632
49.7 | 3644:05 | 151.0231 | 108.1187 | 776.7626 | 782.3229 | 393.2242 | 473.5487 | 86.0171 | 0.18056 | 23.4509 | 150.3598
49.7083 | 3641:19 | 150.749 | 108.1442 | 774.9423 | 781.9164 | 394.6893 | 475.4463 | 85.6027 | 0.20625 | 23.3731 | 150.3405
49.7167 | 3641:11 | 150.7693 | 108.4215 | 777.0615 | 782.3207 | 393.617 | 474.1312 | 84.9868 | 0.22236 | 23.4399 | 150.3084
49.725 | 3641:49 | 150.7776 | 108.9082 | 776.3381 | 781.9131 | 393.3772 | 473.8367 | 85.5325 | 0.19124 | 23.5208 | 150.3292
49.7334 | 3643:56 | 150.7482 | 109.1662 | 775.7632 | 781.3082 | 393.6496 | 473.8361 | 86.0544 | 0.20154 | 23.3191 | 150.3654
49.7417 | 3643:32 | 150.9704 | 109.4391 | 776.8895 | 782.3362 | 394.0425 | 474.5674 | 85.7642 | 0.20707 | 23.4477 | 150.4456
49.75 | 3646:28 | 150.9899 | 109.1647 | 775.6635 | 782.8247 | 393.2587 | 474.1195 | 84.9864 | 0.20979 | 23.4752 | 150.4927
49.7583 | 3648:09 | 151.0198 | 109.0257 | 776.3571 | 782.0103 | 393.5105 | 474.2323 | 85.4765 | 0.19561 | 23.5605 | 150.5059
49.7667 | 3647:15 | 151.0387 | 108.7106 | 776.8389 | 782.3679 | 392.955 | 473.7451 | 86.0828 | 0.20715 | 23.6007 | 150.5359
49.775 | 3647:34 | 151.05 | 108.561 | 775.3946 | 782.2128 | 394.3126 | 475.0298 | 85.6966 | 0.2114 | 23.4839 | 150.5036
49.7833 | 3643:55 | 150.8762 | 108.3336 | 776.1996 | 781.6055 | 395.033 | 475.8962 | 85.0437 | 0.20726 | 23.5201 | 150.463
49.7917 | 3642:49 | 150.8837 | 108.1142 | 776.4261 | 781.4111 | 393.6451 | 474.1013 | 85.3986 | 0.20845 | 23.6998 | 150.3278
49.8 | 3640:24 | 150.8626 | 108.1098 | 776.3434 | 781.5631 | 394.0746 | 474.6028 | 86.0433 | 0.19119 | 23.5105 | 150.2211
49.8084 | 3639:22 | 150.7462 | 108.3625 | 776.6641 | 781.8801 | 393.6501 | 474.5188 | 85.7123 | 0.20012 | 23.5509 | 150.2238
49.8167 | 3639:50 | 150.7706 | 108.5879 | 775.9317 | 782.2559 | 394.6055 | 475.0385 | 85.0007 | 0.20997 | 23.412 | 150.2793
49.825 | 3640:46 | 150.7471 | 108.5404 | 775.5762 | 781.3983 | 394.2626 | 474.957 | 85.4775 | 0.18944 | 23.5127 | 150.2014
49.8333 | 3642:30 | 150.8608 | 108.8038 | 776.5952 | 780.9164 | 394.2962 | 475.2187 | 86.0668 | 0.20519 | 23.5355 | 150.3304
49.8417 | 3641:10 | 150.8239 | 109.0394 | 775.6277 | 781.3176 | 393.8375 | 474.3612 | 85.4363 | 0.2268 | 23.4615 | 150.3751
49.85 | 3644:24 | 150.9908 | 109.0116 | 776.0599 | 781.7104 | 392.11 | 472.4951 | 85.0611 | 0.19573 | 23.4662 | 150.4458
49.8584 | 3646:30 | 151.0195 | 109.1432 | 776.8305 | 781.8293 | 392.8871 | 473.5082 | 85.7513 | 0.18465 | 23.4337 | 150.5261
49.8667 | 3646:24 | 151.1044 | 109.1817 | 775.7661 | 781.6749 | 390.5313 | 470.7686 | 86.027 | 0.19363 | 23.4547 | 150.5546
49.875 | 3647:13 | 151.1098 | 108.9765 | 776.451 | 781.631 | 392.4584 | 473.2371 | 85.365 | 0.21193 | 23.5281 | 150.5376
49.8833 | 3647:38 | 151.0961 | 108.7053 | 776.2817 | 782.5983 | 394.8305 | 476.6524 | 85.0719 | 0.20492 | 23.4439 | 150.647
49.8917 | 3648:28 | 151.0995 | 108.4609 | 775.5809 | 781.6769 | 393.8857 | 474.6971 | 85.4762 | 0.19946 | 23.3788 | 150.6006
49.9 | 3647:26 | 151.1301 | 108.4658 | 776.8303 | 781.3514 | 394.4417 | 475.9316 | 86.1198 | 0.19146 | 23.5397 | 150.5682
49.9083 | 3647:14 | 151.1237 | 108.4231 | 774.713 | 782.5633 | 394.0452 | 474.8707 | 85.6205 | 0.21572 | 23.6601 | 150.4853
49.9167 | 3644:19 | 150.9847 | 108.3305 | 776.0294 | 781.7418 | 393.3186 | 473.9911 | 85.043 | 0.19359 | 23.3876 | 150.5077
49.925 | 3642:27 | 150.8905 | 108.2424 | 776.9918 | 781.8903 | 394.2224 | 475.0966 | 85.3891 | 0.19806 | 23.3517 | 150.4044
49.9333 | 3642:28 | 150.8862 | 108.0508 | 775.2381 | 781.8699 | 392.1248 | 472.1258 | 86.0334 | 0.18148 | 23.4415 | 150.3804
49.9417 | 3642:35 | 150.8024 | 108.3132 | 776.4686 | 781.4543 | 395.0914 | 476.0233 | 85.8045 | 0.20893 | 23.4478 | 150.363
49.95 | 3642:46 | 150.8463 | 108.6867 | 775.4616 | 781.4054 | 394.2509 | 475.1248 | 84.9998 | 0.2345 | 23.4238 | 150.3708
49.9584 | 3642:29 | 150.817 | 108.8177 | 776.0161 | 781.2927 | 394.4778 | 475.3203 | 85.3713 | 0.2061 | 23.4613 | 150.3814
49.9667 | 3644:55 | 150.9781 | 108.9578 | 776.7496 | 782.3895 | 391.4756 | 472.0639 | 86.0858 | 0.18289 | 23.4994 | 150.3858
49.975 | 3644:27 | 150.9216 | 108.9913 | 775.4554 | 782.1583 | 392.9112 | 473.5313 | 85.6773 | 0.19996 | 23.4341 | 150.3538
49.9833 | 3644:14 | 151.0062 | 109.0854 | 776.2075 | 782.4771 | 392.7403 | 473.3707 | 85.3081 | 0.20084 | 23.6226 | 150.3933
49.9917 | 3646:09 | 150.9977 | 109.0877 | 775.9766 | 782.3098 | 394.5032 | 475.569 | 85.1559 | 0.19458 | 23.6319 | 150.5051
50 | 3649:14 | 151.0904 | 108.9306 | 775.9014 | 782.2802 | 391.5927 | 472.4349 | 85.908 | 0.2139 | 23.4774 | 150.4994
50.0084 | 3647:50 | 151.2128 | 108.6856 | 776.7368 | 781.9365 | 392.5382 | 472.9763 | 85.9509 | 0.20675 | 23.5425 | 150.5071
50.0167 | 3644:38 | 151.035 | 108.4872 | 775.3348 | 781.9573 | 394.9889 | 476.0337 | 85.162 | 0.22446 | 23.5374 | 150.4292
50.025 | 3644:09 | 151.0179 | 108.1054 | 775.9106 | 782.2616 | 392.5524 | 472.9005 | 85.2117 | 0.19442 | 23.4686 | 150.4222
50.0333 | 3641:38 | 150.8686 | 108.2021 | 775.948 | 782.3469 | 394.8456 | 476.0702 | 86.0086 | 0.17929 | 23.6645 | 150.3261
50.0417 | 3641:14 | 150.8016 | 108.0734 | 775.3329 | 781.9267 | 395.411 | 476.2435 | 85.7981 | 0.19252 | 23.3633 | 150.2841
50.05 | 3639:23 | 150.7481 | 108.6221 | 775.8943 | 781.6434 | 393.6596 | 474.3133 | 85.3764 | 0.21365 | 23.6647 | 150.2447
50.0583 | 3643:10 | 150.9313 | 108.9705 | 776.2903 | 781.5876 | 394.4905 | 474.9817 | 85.0669 | 0.20545 | 23.4458 | 150.3552
50.0667 | 3642:27 | 150.9301 | 109.1189 | 775.9127 | 781.6666 | 393.8604 | 474.3795 | 85.5388 | 0.20721 | 23.4069 | 150.3761
50.075 | 3645:44 | 150.9824 | 109.4344 | 775.851 | 781.7106 | 392.3782 | 472.6801 | 86.1261 | 0.18571 | 23.5258 | 150.4861
50.0833 | 3646:52 | 151.0214 | 109.2757 | 776.7246 | 781.9913 | 392.4739 | 472.7624 | 85.3566 | 0.21341 | 23.3918 | 150.5135
50.0917 | 3647:13 | 151.009 | 108.9259 | 775.5629 | 781.6793 | 392.3596 | 472.7094 | 85.0449 | 0.19508 | 23.3957 | 150.5089
50.1 | 3647:07 | 150.9713 | 108.7594 | 777.2055 | 781.6808 | 393.1926 | 473.7482 | 85.4935 | 0.19646 | 23.4937 | 150.5444
50.1084 | 3646:13 | 151.0693 | 108.5588 | 776.2083 | 781.6429 | 393.4586 | 473.9885 | 85.9058 | 0.19887 | 23.5098 | 150.5216
50.1167 | 3646:03 | 150.9627 | 108.5299 | 775.9072 | 782.1724 | 395.3745 | 476.2186 | 85.2448 | 0.21916 | 23.5076 | 150.5349
50.125 | 3646:25 | 151.1075 | 108.3083 | 776.3253 | 781.5037 | 392.4665 | 473.2621 | 85.1411 | 0.21335 | 23.5312 | 150.4733
50.1333 | 3644:23 | 150.9706 | 108.0963 | 774.9705 | 781.6153 | 396.2122 | 477.3912 | 85.7413 | 0.18103 | 23.5323 | 150.4437
50.1417 | 3640:55 | 150.9079 | 108.1588 | 777.0856 | 781.5392 | 393.8417 | 474.564 | 86.0239 | 0.18386 | 23.4373 | 150.3449
50.15 | 3642:38 | 150.7862 | 108.2121 | 776.3462 | 781.8829 | 393.3869 | 473.79 | 85.4172 | 0.21262 | 23.4967 | 150.3678
50.1583 | 3638:40 | 150.7543 | 108.2725 | 775.6341 | 781.639 | 392.7791 | 472.9339 | 84.9823 | 0.19384 | 23.4928 | 150.3027
50.1667 | 3641:52 | 150.861 | 108.6112 | 775.9991 | 781.5706 | 392.5446 | 473.0029 | 85.9079 | 0.18181 | 23.3831 | 150.257
50.175 | 3640:20 | 150.8767 | 108.8337 | 775.3785 | 781.5314 | 392.7196 | 473.1202 | 85.9102 | 0.19582 | 23.5363 | 150.2956
50.1834 | 3643:03 | 150.8871 | 108.9139 | 776.158 | 782.0734 | 391.6633 | 471.6552 | 85.2995 | 0.22262 | 23.3711 | 150.382
50.1917 | 3644:34 | 150.993 | 109.1283 | 775.9966 | 781.8201 | 391.7322 | 472.183 | 85.0854 | 0.20827 | 23.3672 | 150.4165
50.2 | 3645:54 | 151.0766 | 109.3367 | 775.244 | 782.4139 | 392.0374 | 472.4496 | 85.9689 | 0.18919 | 23.4441 | 150.4921
50.2083 | 3647:49 | 151.1294 | 109.0236 | 776.4481 | 782.6014 | 391.3465 | 471.8401 | 85.7704 | 0.22793 | 23.4547 | 150.5427
50.2167 | 3646:07 | 151.0505 | 108.7851 | 777.1744 | 781.7975 | 391.6822 | 472.2272 | 85.1175 | 0.21798 | 23.5379 | 150.5628
50.225 | 3645:31 | 151.1092 | 108.7061 | 775.2863 | 781.948 | 393.0155 | 473.5031 | 85.0643 | 0.19931 | 23.4844 | 150.5188
50.2334 | 3645:02 | 151.0036 | 108.268 | 775.6497 | 781.4809 | 393.2484 | 474.0108 | 85.9793 | 0.18474 | 23.3694 | 150.4664
50.2417 | 3643:45 | 150.9792 | 108.3332 | 776.6893 | 782.2298 | 394.3042 | 475.0497 | 85.8037 | 0.21101 | 23.4389 | 150.4463
50.25 | 3642:16 | 150.8754 | 108.2885 | 775.7172 | 782.0771 | 393.2255 | 473.6125 | 85.0209 | 0.21444 | 23.648 | 150.3459
50.2583 | 3641:19 | 150.8835 | 108.1819 | 776.1983 | 782.3258 | 392.9033 | 473.2476 | 85.6463 | 0.20505 | 23.624 | 150.3086
50.2667 | 3638:35 | 150.7835 | 108.1332 | 774.9858 | 782.1931 | 393.9165 | 474.0108 | 86.0528 | 0.20548 | 23.5904 | 150.2143
50.275 | 3640:32 | 150.6945 | 108.5342 | 775.9951 | 781.2417 | 393.5524 | 474.0864 | 85.7306 | 0.20643 | 23.5099 | 150.2516
50.2834 | 3640:37 | 150.6929 | 108.5968 | 776.8013 | 782.2328 | 394.6989 | 475.7418 | 85.0406 | 0.22506 | 23.5533 | 150.2737
50.2917 | 3640:01 | 150.9529 | 108.7556 | 775.2311 | 781.8834 | 391.8801 | 472.1419 | 85.4965 | 0.19865 | 23.6348 | 150.3295
50.3 | 3642:09 | 150.8596 | 108.8246 | 776.4938 | 782.286 | 392.4062 | 473.0009 | 85.9671 | 0.18153 | 23.442 | 150.478
50.3083 | 3644:54 | 150.9517 | 108.937 | 776.1778 | 782.1559 | 391.7226 | 472.3195 | 85.722 | 0.21295 | 23.6703 | 150.5412
50.3167 | 3645:53 | 150.9396 | 108.9509 | 775.4924 | 781.9612 | 395.0006 | 476.1815 | 85.064 | 0.21607 | 23.5718 | 150.606
50.325 | 3647:37 | 151.038 | 109.0751 | 776.6396 | 781.8553 | 393.2448 | 473.7816 | 85.3916 | 0.18613 | 23.7341 | 150.6619
50.3334 | 3649:00 | 151.1907 | 109.1283 | 776.0651 | 782.0322 | 392.3431 | 472.9117 | 86.0813 | 0.19172 | 23.4176 | 150.675
50.3417 | 3648:13 | 151.0624 | 109.0238 | 775.9966 | 782.2432 | 392.3202 | 472.6372 | 85.7764 | 0.1996 | 23.4496 | 150.7451
50.35 | 3648:33 | 151.1242 | 108.8526 | 776.5696 | 782.2366 | 390.7515 | 470.9324 | 85.1167 | 0.2017 | 23.5606 | 150.6327
50.3583 | 3648:51 | 151.026 | 108.7548 | 774.9616 | 782.8147 | 390.3697 | 470.275 | 85.2308 | 0.19725 | 23.4185 | 150.6033
50.3667 | 3645:39 | 151.0984 | 108.6643 | 775.7032 | 781.8017 | 392.3662 | 472.748 | 86.1076 | 0.18775 | 23.5199 | 150.5787
50.375 | 3646:13 | 151.0894 | 108.5409 | 776.0861 | 781.999 | 393.9315 | 474.8555 | 85.4126 | 0.22186 | 23.3935 | 150.5618
50.3834 | 3646:03 | 151.0559 | 108.6063 | 775.8005 | 782.6411 | 396.612 | 477.9008 | 85.285 | 0.22175 | 23.5421 | 150.547
50.3917 | 3643:53 | 150.9871 | 108.4193 | 775.8138 | 781.8559 | 394.6876 | 475.7907 | 85.1512 | 0.2112 | 23.4473 | 150.4416
50.4 | 3644:33 | 150.9622 | 108.4767 | 776.4883 | 782.0335 | 395.4616 | 477.1167 | 85.8484 | 0.19582 | 23.4586 | 150.3972
50.4083 | 3643:02 | 150.8668 | 108.4437 | 775.882 | 781.8636 | 393.1938 | 473.6332 | 86.0372 | 0.18746 | 23.4836 | 150.3496
50.4167 | 3643:49 | 150.9212 | 108.4314 | 775.579 | 782.175 | 393.2303 | 474.0605 | 85.5077 | 0.21143 | 23.5216 | 150.3104
50.425 | 3641:11 | 150.8254 | 108.4523 | 775.1282 | 781.67 | 393.9805 | 474.9652 | 84.9815 | 0.2369 | 23.4836 | 150.2957
50.4333 | 3641:57 | 150.85 | 108.3682 | 775.8979 | 782.0417 | 393.7152 | 474.356 | 85.5626 | 0.2041 | 23.5717 | 150.2828
50.4417 | 3639:23 | 150.8364 | 108.3903 | 776.494 | 782.1709 | 393.2756 | 473.8352 | 85.7891 | 0.22695 | 23.6211 | 150.3104
50.45 | 3640:02 | 150.7836 | 108.3463 | 775.0847 | 781.8577 | 393.5969 | 474.207 | 85.2201 | 0.21738 | 23.5772 | 150.2354
50.4583 | 3640:03 | 150.9129 | 108.8143 | 775.5427 | 781.743 | 392.3694 | 472.4749 | 85.061 | 0.20428 | 23.4572 | 150.2235
50.4667 | 3642:37 | 150.9404 | 109.2869 | 775.7371 | 781.3032 | 391.7902 | 472.173 | 85.6997 | 0.18576 | 23.4507 | 150.3963
50.475 | 3645:12 | 151.0188 | 109.4149 | 775.4486 | 782.1727 | 390.5323 | 470.6011 | 85.9134 | 0.21469 | 23.63 | 150.4834
50.4834 | 3646:11 | 151.0471 | 109.2527 | 776.4669 | 781.7015 | 390.9162 | 471.1821 | 85.2565 | 0.22125 | 23.5845 | 150.6112
50.4917 | 3647:59 | 151.2647 | 109.0041 | 775.4689 | 782.1957 | 392.7112 | 473.4928 | 85.105 | 0.22436 | 23.4852 | 150.6522
50.5 | 3647:32 | 151.1128 | 108.7928 | 775.8597 | 782.1649 | 393.6903 | 474.3839 | 85.6979 | 0.18919 | 23.5197 | 150.589
50.5083 | 3647:57 | 150.9798 | 108.5421 | 776.4684 | 781.822 | 394.8918 | 475.9347 | 86.1142 | 0.18816 | 23.426 | 150.5767
50.5167 | 3646:36 | 151.1111 | 108.4034 | 775.0447 | 782.501 | 392.6571 | 473.3774 | 85.8476 | 0.2081 | 23.5308 | 150.5094
50.525 | 3644:22 | 151.0059 | 108.3412 | 776.1548 | 782.1165 | 393.0441 | 473.6885 | 85.068 | 0.20075 | 23.5491 | 150.469
50.5333 | 3642:21 | 150.8962 | 108.2502 | 776.3732 | 782.1595 | 393.4337 | 474.0996 | 85.3689 | 0.19865 | 23.3923 | 150.4345
50.5417 | 3642:45 | 150.8782 | 108.143 | 776.7341 | 782.0186 | 391.9714 | 471.9242 | 86.0672 | 0.18782 | 23.4801 | 150.3631
50.55 | 3641:03 | 150.7906 | 108.0399 | 776.2004 | 781.5933 | 392.7484 | 472.9081 | 85.4415 | 0.2241 | 23.4738 | 150.3214
50.5583 | 3639:52 | 150.7653 | 108.5308 | 775.4658 | 780.9587 | 392.5102 | 472.7898 | 85.0108 | 0.20539 | 23.6151 | 150.3444
50.5667 | 3640:46 | 150.9095 | 108.7576 | 776.0403 | 782.0844 | 392.8159 | 473.1889 | 85.593 | 0.21015 | 23.5431 | 150.3688
50.575 | 3642:17 | 150.9398 | 108.8226 | 775.9287 | 782.126 | 391.6636 | 471.7077 | 86.0296 | 0.19869 | 23.7083 | 150.3951
50.5833 | 3643:32 | 151.0101 | 109.16 | 775.5029 | 781.9589 | 391.1685 | 471.0782 | 85.5347 | 0.20875 | 23.5264 | 150.4716
50.5917 | 3644:44 | 150.9508 | 108.9965 | 775.0034 | 781.6619 | 389.2871 | 469.4089 | 85.0405 | 0.22424 | 23.733 | 150.4951
50.6 | 3646:32 | 151.0803 | 109.2889 | 775.9576 | 782.0562 | 391.2549 | 471.5152 | 85.4652 | 0.20052 | 23.5604 | 150.5387
50.6084 | 3648:32 | 151.1262 | 109.1077 | 775.8383 | 781.5467 | 390.4656 | 470.6391 | 86.0409 | 0.21501 | 23.4819 | 150.5905
50.6167 | 3648:19 | 151.1439 | 108.7736 | 775.8421 | 781.7795 | 390.8882 | 470.8293 | 85.5075 | 0.21268 | 23.3831 | 150.5798
50.625 | 3646:02 | 151.0328 | 108.5635 | 775.5635 | 781.8731 | 390.9182 | 471.0196 | 85.0076 | 0.20738 | 23.3796 | 150.4949
50.6333 | 3645:24 | 151.0618 | 108.3835 | 775.4952 | 781.6519 | 392.0438 | 472.2897 | 85.4762 | 0.19991 | 23.5146 | 150.4796
50.6417 | 3643:37 | 150.9174 | 108.3341 | 776.3018 | 782.34 | 391.7078 | 471.7147 | 85.9481 | 0.20363 | 23.415 | 150.4299
50.65 | 3642:45 | 150.9082 | 108.1283 | 774.5414 | 782.1622 | 391.9096 | 472.2553 | 85.6271 | 0.20754 | 23.4644 | 150.4209
50.6584 | 3641:45 | 150.8386 | 108.048 | 775.3735 | 781.7401 | 393.3624 | 474.0556 | 84.9417 | 0.21447 | 23.3975 | 150.3762
50.6667 | 3641:22 | 150.8251 | 108.3707 | 776.1616 | 782.0964 | 393.3871 | 473.5919 | 85.7765 | 0.20668 | 23.4323 | 150.3399
50.675 | 3640:33 | 150.8312 | 108.4725 | 775.4147 | 781.6549 | 392.2501 | 472.5232 | 85.9699 | 0.20802 | 23.5519 | 150.308
50.6833 | 3639:45 | 150.9167 | 108.6826 | 776.3317 | 782.0848 | 393.0773 | 473.47 | 85.7677 | 0.20263 | 23.4946 | 150.2986
50.6917 | 3642:52 | 150.8944 | 108.8141 | 775.5715 | 781.9115 | 390.7699 | 470.9795 | 84.9675 | 0.20509 | 23.4014 | 150.3708
50.7 | 3643:33 | 150.997 | 108.962 | 775.4189 | 782.2637 | 390.7437 | 470.7625 | 85.3569 | 0.20432 | 23.4107 | 150.4242
50.7084 | 3644:09 | 151.0495 | 108.921 | 776.5209 | 782.473 | 391.3503 | 471.6385 | 85.6742 | 0.19172 | 23.5483 | 150.514
50.7167 | 3646:22 | 151.0873 | 109.1296 | 775.2372 | 782.1256 | 392.8094 | 473.4064 | 85.9727 | 0.21196 | 23.5473 | 150.5511
50.725 | 3646:08 | 151.0732 | 109.1731 | 776.2963 | 781.9474 | 391.4629 | 471.8555 | 85.1442 | 0.22396 | 23.3861 | 150.5679
50.7333 | 3649:53 | 151.2639 | 109.2168 | 776.262 | 782.3744 | 390.9114 | 471.1129 | 85.5354 | 0.19659 | 23.5153 | 150.6125
50.7417 | 3647:46 | 151.1494 | 108.8671 | 775.3574 | 782.3719 | 389.3339 | 469.087 | 86.1201 | 0.18674 | 23.4538 | 150.6254
50.75 | 3647:47 | 151.2846 | 108.6176 | 777.0399 | 782.4024 | 388.7687 | 468.5821 | 85.2618 | 0.20593 | 23.3779 | 150.6205
50.7584 | 3646:28 | 151.1245 | 108.5511 | 775.5903 | 781.9336 | 389.6758 | 469.2939 | 84.9591 | 0.11499 | 23.529 | 150.5795
50.7667 | 3647:29 | 151.0959 | 108.4914 | 775.7999 | 782.9121 | 387.6324 | 467.2186 | 85.5133 | 0.30511 | 23.4261 | 150.5205
50.775 | 3647:28 | 151.1036 | 108.2659 | 776.294 | 782.3178 | 390.5548 | 470.5386 | 86.1174 | 0.36 | 23.5058 | 150.5143
50.7833 | 3645:11 | 151.0555 | 108.3258 | 775.7669 | 781.8577 | 390.7658 | 470.7425 | 85.5862 | 0.21429 | 23.5182 | 150.4099
50.7917 | 3645:39 | 151.0606 | 108.2508 | 776.9314 | 781.8082 | 391.5408 | 471.9048 | 85.0556 | 0.21316 | 23.6035 | 150.432
50.8 | 3643:40 | 151.0648 | 108.2473 | 775.7446 | 781.8749 | 391.0267 | 470.9635 | 85.4982 | 0.18593 | 23.4705 | 150.3675
50.8083 | 3645:02 | 151.1161 | 108.5771 | 774.9462 | 781.5595 | 389.0547 | 468.5203 | 86.0168 | 0.17826 | 23.4191 | 150.4391
50.8167 | 3644:42 | 151.0671 | 108.7215 | 776.6066 | 781.6855 | 389.2133 | 468.8484 | 85.1675 | 0.23207 | 23.4986 | 150.4342
50.825 | 3645:45 | 151.0378 | 108.8772 | 775.2419 | 781.8064 | 390.004 | 470.1983 | 85.2209 | 0.19027 | 23.455 | 150.4173
50.8333 | 3646:16 | 150.9866 | 108.9755 | 775.8704 | 781.6451 | 389.5905 | 469.9132 | 86.0238 | 0.19225 | 23.4926 | 150.4321
50.8417 | 3645:49 | 151.0781 | 108.7802 | 776.1656 | 781.9437 | 390.2343 | 470.4461 | 85.954 | 0.20453 | 23.5715 | 150.4413
50.85 | 3647:20 | 151.1346 | 109.1736 | 775.2825 | 781.8403 | 389.917 | 470.0245 | 85.1971 | 0.20151 | 23.4813 | 150.4967
50.8584 | 3647:34 | 151.1589 | 109.2179 | 776.1803 | 782.243 | 390.2579 | 470.3941 | 85.0985 | 0.20476 | 23.4721 | 150.5449
50.8667 | 3647:50 | 151.2203 | 109.2991 | 776.7558 | 781.8336 | 390.0321 | 470.2907 | 85.8303 | 0.21159 | 23.5722 | 150.4617
50.875 | 3649:16 | 151.2225 | 109.4156 | 776.1113 | 782.0989 | 390.4142 | 470.5912 | 85.9819 | 0.21804 | 23.4041 | 150.4518
50.8833 | 3649:11 | 151.1707 | 109.0683 | 776.1015 | 781.2077 | 388.4063 | 467.7636 | 85.4521 | 0.21134 | 23.4408 | 150.4623
50.8917 | 3648:07 | 151.1922 | 108.7971 | 775.7339 | 781.8085 | 391.2021 | 471.5734 | 85.1778 | 0.204 | 23.4551 | 150.3869
50.9 | 3646:41 | 151.186 | 108.6993 | 776.1205 | 782.6406 | 388.7432 | 468.3607 | 85.9151 | 0.18914 | 23.467 | 150.3004
50.9083 | 3642:38 | 151.0047 | 108.5464 | 776.5923 | 782.0087 | 391.6419 | 472.054 | 86.0318 | 0.19194 | 23.5583 | 150.1894
50.9167 | 3643:09 | 150.9326 | 108.3595 | 775.1667 | 782.2367 | 390.602 | 470.6805 | 85.2144 | 0.19926 | 23.476 | 150.1839
50.925 | 3640:16 | 150.9566 | 108.3468 | 776.1175 | 781.9307 | 390.488 | 470.3232 | 85.3295 | 0.20847 | 23.5357 | 150.0463
50.9333 | 3639:31 | 150.8272 | 108.2282 | 776.4734 | 781.938 | 393.9701 | 474.9391 | 86.0374 | 0.19374 | 23.461 | 150.0402
50.9417 | 3638:36 | 150.7545 | 108.5277 | 776.0742 | 781.4332 | 391.7589 | 471.9923 | 85.9568 | 0.21573 | 23.4658 | 149.9722
50.95 | 3638:26 | 150.7862 | 108.7856 | 776.071 | 782.211 | 392.0556 | 472.2714 | 85.5008 | 0.20097 | 23.5637 | 150.0963
50.9583 | 3640:14 | 150.8618 | 108.8694 | 775.5667 | 782.0369 | 390.9199 | 470.6531 | 84.9819 | 0.2176 | 23.3626 | 150.1875
50.9667 | 3642:31 | 150.9221 | 109.0158 | 775.2108 | 781.7823 | 388.9051 | 468.4448 | 85.534 | 0.18268 | 23.6418 | 150.2257
50.975 | 3644:19 | 151.0606 | 109.1796 | 775.9839 | 781.9515 | 390.799 | 470.6551 | 86.1318 | 0.18922 | 23.4886 | 150.3405
50.9834 | 3644:31 | 151.0281 | 109.2124 | 776.0045 | 781.7394 | 388.8726 | 468.3109 | 85.2798 | 0.21706 | 23.3636 | 150.4189
50.9917 | 3645:55 | 151.1271 | 109.3104 | 775.9969 | 781.8517 | 389.3064 | 469.3806 | 85.2502 | 0.19038 | 23.3806 | 150.4942
51 | 3646:05 | 151.151 | 109.2874 | 776.5123 | 781.817 | 390.9154 | 470.8736 | 85.8235 | 0.18982 | 23.4088 | 150.5702
51.0083 | 3646:44 | 151.1683 | 109.054 | 775.1405 | 781.6977 | 388.3987 | 468.1443 | 86.0306 | 0.18631 | 23.593 | 150.5112
51.0167 | 3648:46 | 151.1789 | 108.8055 | 776.352 | 782.1339 | 388.9672 | 468.5077 | 85.4242 | 0.21149 | 23.4825 | 150.5386
51.025 | 3648:08 | 151.119 | 108.6603 | 776.0311 | 782.425 | 389.2039 | 468.6808 | 85.2088 | 0.21191 | 23.4858 | 150.5323
51.0334 | 3647:26 | 151.1338 | 108.6633 | 775.3708 | 782.0614 | 390.4831 | 470.5675 | 85.6782 | 0.19441 | 23.542 | 150.5073
51.0417 | 3647:16 | 151.0656 | 108.6036 | 775.993 | 781.4111 | 389.7072 | 469.416 | 86.0383 | 0.19655 | 23.5155 | 150.5157
51.05 | 3647:46 | 151.2251 | 108.5943 | 775.9834 | 781.4078 | 389.491 | 469.473 | 85.3717 | 0.23054 | 23.4225 | 150.5234
51.0583 | 3645:48 | 151.0573 | 108.4895 | 775.38 | 782.3763 | 389.9192 | 469.8794 | 85.1699 | 0.1835 | 23.5634 | 150.4346
51.0667 | 3643:28 | 150.9466 | 108.4252 | 776.3242 | 782.1418 | 390.6038 | 470.5063 | 85.5296 | 0.1893 | 23.6015 | 150.4353
51.075 | 3643:24 | 151.0266 | 108.4386 | 775.0834 | 782.2435 | 389.274 | 468.9899 | 86.0405 | 0.19345 | 23.5112 | 150.3628
51.0834 | 3644:51 | 151.0171 | 108.372 | 776.2234 | 782.6044 | 389.3873 | 469.3872 | 85.3858 | 0.21455 | 23.5611 | 150.3816
51.0917 | 3643:36 | 150.927 | 108.8184 | 776.7269 | 781.2979 | 390.5423 | 470.5204 | 85.0269 | 0.22456 | 23.5124 | 150.3273
51.1 | 3644:14 | 151.1569 | 108.9094 | 775.5908 | 781.6655 | 390.8362 | 470.757 | 85.834 | 0.18454 | 23.4713 | 150.3904
51.1083 | 3645:36 | 150.9749 | 109.2477 | 776.1028 | 782.029 | 389.9891 | 469.8518 | 85.8456 | 0.20379 | 23.4035 | 150.4095
51.1167 | 3647:19 | 151.2519 | 109.3185 | 776.4562 | 782.5707 | 390.358 | 470.136 | 85.3727 | 0.22484 | 23.4496 | 150.5096
51.125 | 3646:43 | 151.1539 | 109.1276 | 775.8408 | 782.022 | 390.4818 | 470.9571 | 85.0685 | 0.19202 | 23.4677 | 150.5405
51.1334 | 3649:07 | 151.18 | 108.8201 | 776.8421 | 782.1019 | 389.4533 | 469.4899 | 85.7048 | 0.19673 | 23.4765 | 150.5188
51.1417 | 3647:26 | 151.0554 | 108.5629 | 775.6003 | 782.0734 | 388.2027 | 467.6137 | 86.0359 | 0.20197 | 23.5288 | 150.4994
51.15 | 3646:28 | 151.0777 | 108.3493 | 775.8845 | 782.1165 | 391.4841 | 471.6692 | 85.5412 | 0.20372 | 23.4867 | 150.3552
51.1583 | 3644:04 | 151.0277 | 108.2737 | 776.2985 | 781.3101 | 389.0398 | 468.518 | 85.0157 | 0.19796 | 23.5274 | 150.3049
51.1667 | 3639:58 | 150.8776 | 108.1865 | 775.4792 | 782.092 | 390.0728 | 469.9486 | 85.3511 | 0.18852 | 23.539 | 150.2265
51.175 | 3640:37 | 150.9045 | 108.4698 | 776.8901 | 781.6716 | 390.1513 | 469.8109 | 85.8567 | 0.1951 | 23.4852 | 150.1746
51.1833 | 3641:29 | 150.9245 | 108.7177 | 775.9242 | 782.3151 | 390.0288 | 469.6416 | 85.903 | 0.19833 | 23.476 | 150.2515
51.1917 | 3642:57 | 150.9468 | 108.8681 | 775.4139 | 782.3399 | 389.6343 | 469.1265 | 85.1032 | 0.21271 | 23.4555 | 150.2275
51.2 | 3644:48 | 151.0062 | 109.0018 | 776.3395 | 782.6751 | 390.2544 | 470.088 | 85.4827 | 0.20301 | 23.4576 | 150.2881
51.2083 | 3643:54 | 150.977 | 109.1259 | 776.3939 | 781.5616 | 390.7172 | 470.7823 | 86.0831 | 0.19055 | 23.3836 | 150.3079
51.2167 | 3644:56 | 151.0298 | 109.1448 | 775.9725 | 781.8199 | 389.0213 | 469.1526 | 85.8341 | 0.20336 | 23.4876 | 150.3683
51.225 | 3645:29 | 151.0925 | 109.2088 | 776.1993 | 783.2792 | 388.52 | 468.0589 | 85.0803 | 0.21004 | 23.4539 | 150.393
51.2334 | 3647:07 | 151.0962 | 109.2829 | 776.4165 | 782.285 | 390.8619 | 471.1971 | 85.4166 | 0.18291 | 23.4478 | 150.4562
51.2417 | 3646:04 | 151.2256 | 109.3544 | 776.7986 | 781.8375 | 389.1491 | 468.739 | 86.0096 | 0.17905 | 23.5188 | 150.4634
51.25 | 3646:42 | 151.1114 | 109.04 | 776.6863 | 782.1976 | 388.7375 | 468.2676 | 85.5886 | 0.21856 | 23.5197 | 150.4504
51.2583 | 3648:01 | 151.1551 | 108.7657 | 775.7433 | 782.3371 | 387.5708 | 467.0504 | 85.1511 | 0.20322 | 23.5747 | 150.4742
51.2667 | 3647:03 | 151.1936 | 108.6178 | 776.3398 | 781.6727 | 388.319 | 467.6756 | 85.2173 | 0.20441 | 23.4968 | 150.406
51.275 | 3644:34 | 151.0519 | 108.4996 | 776.5935 | 781.5818 | 389.2019 | 468.7345 | 86.0297 | 0.18314 | 23.564 | 150.3845
51.2833 | 3643:10 | 150.9659 | 108.4153 | 775.9411 | 781.9929 | 391.8551 | 472.0428 | 85.8457 | 0.18088 | 23.569 | 150.3049
51.2917 | 3643:39 | 150.9798 | 108.4583 | 776.4841 | 782.5565 | 390.0945 | 469.6853 | 85.254 | 0.20291 | 23.407 | 150.2808
51.3 | 3642:13 | 151.0479 | 108.3006 | 776.6375 | 782.0695 | 391.131 | 471.2385 | 85.0509 | 0.19609 | 23.4569 | 150.2668
51.3083 | 3640:40 | 150.8202 | 108.4574 | 775.8539 | 781.7343 | 390.5705 | 470.6172 | 85.9024 | 0.18934 | 23.5856 | 150.2248
51.3167 | 3641:18 | 150.8503 | 108.7067 | 776.1965 | 781.4122 | 389.9881 | 469.4797 | 86.1175 | 0.18807 | 23.4708 | 150.3086
51.325 | 3643:08 | 150.9315 | 108.929 | 776.3366 | 782.0034 | 389.4012 | 469.4141 | 85.3911 | 0.20663 | 23.7245 | 150.361
51.3333 | 3643:29 | 151.0357 | 109.1118 | 776.4299 | 781.7036 | 388.2976 | 467.6737 | 84.9709 | 0.18604 | 23.4564 | 150.3976
51.3417 | 3646:00 | 151.1716 | 109.1973 | 776.2985 | 782.4436 | 385.7439 | 464.8778 | 85.6799 | 0.1885 | 23.4478 | 150.4218
51.35 | 3647:48 | 151.0499 | 109.2915 | 775.5611 | 782.0142 | 387.5985 | 467.0116 | 85.9755 | 0.18398 | 23.5723 | 150.4771
51.3584 | 3650:32 | 151.1857 | 109.2661 | 776.5512 | 782.1242 | 387.6437 | 467.368 | 85.7015 | 0.20351 | 23.4877 | 150.5974
51.3667 | 3649:38 | 151.2765 | 108.7155 | 776.212 | 782.9323 | 387.8717 | 467.3286 | 85.0441 | 0.20897 | 23.5657 | 150.6041
51.375 | 3649:42 | 151.3253 | 108.6602 | 775.3596 | 781.713 | 387.8735 | 467.388 | 85.4908 | 0.19457 | 23.4582 | 150.583
51.3833 | 3647:26 | 151.2017 | 108.4856 | 777.1519 | 782.3758 | 386.7737 | 465.6348 | 86.0688 | 0.18993 | 23.6301 | 150.5302
51.3917 | 3648:20 | 151.2198 | 108.3616 | 776.1953 | 782.254 | 387.7687 | 466.9096 | 85.7615 | 0.18981 | 23.5451 | 150.483
51.4 | 3644:31 | 151.0712 | 108.2249 | 775.6866 | 782.4409 | 388.4281 | 468.0719 | 85.1037 | 0.19822 | 23.4893 | 150.3677
51.4084 | 3643:04 | 151.0686 | 108.2024 | 775.866 | 781.984 | 389.8634 | 469.9117 | 85.0825 | 0.18919 | 23.5186 | 150.3143
51.4167 | 3644:38 | 150.985 | 108.4973 | 776.3144 | 782.1349 | 390.1924 | 470.2199 | 85.8462 | 0.17821 | 23.4694 | 150.3168
51.425 | 3644:08 | 151.0702 | 108.8048 | 776.2607 | 781.4411 | 390.0789 | 470.1017 | 85.8234 | 0.19511 | 23.4116 | 150.3313
51.4333 | 3644:51 | 151.1215 | 109.0431 | 776.5742 | 781.9714 | 388.8411 | 468.4598 | 85.0367 | 0.19443 | 23.4353 | 150.3416
51.4417 | 3646:43 | 151.0838 | 109.1323 | 775.9015 | 782.3743 | 388.8079 | 468.4663 | 85.3594 | 0.19778 | 23.5358 | 150.3636
51.45 | 3645:43 | 151.1172 | 109.0954 | 775.7991 | 782.6135 | 388.2239 | 467.6598 | 85.9344 | 0.19002 | 23.4978 | 150.4005
51.4584 | 3648:11 | 151.1901 | 109.5194 | 776.3518 | 782.4207 | 385.3615 | 464.1133 | 85.8391 | 0.18818 | 23.4688 | 150.4628
51.4667 | 3649:59 | 151.2969 | 109.2918 | 775.7942 | 782.1949 | 387.8036 | 467.0541 | 85.3058 | 0.18941 | 23.5431 | 150.5498
51.475 | 3649:17 | 151.3049 | 108.7794 | 776.5807 | 782.3149 | 388.9417 | 468.686 | 85.0397 | 0.19224 | 23.5653 | 150.4844
51.4833 | 3648:14 | 151.2079 | 108.6602 | 776.174 | 781.9761 | 387.5526 | 467.1378 | 85.5642 | 0.19751 | 23.3974 | 150.3901
51.4917 | 3644:45 | 151.1598 | 108.537 | 775.0472 | 781.739 | 388.6406 | 468.243 | 85.937 | 0.19619 | 23.5183 | 150.2834
51.5 | 3643:50 | 151.0632 | 108.2845 | 776.1646 | 781.6672 | 390.8544 | 471.0385 | 85.6534 | 0.20886 | 23.624 | 150.2674
51.5084 | 3641:29 | 150.8996 | 108.2367 | 777.0717 | 781.0511 | 391.6766 | 472.0501 | 85.0975 | 0.19825 | 23.5225 | 150.2134
51.5167 | 3640:54 | 150.9865 | 108.6752 | 775.4984 | 781.4452 | 392.1085 | 472.3501 | 85.4007 | 0.19321 | 23.4165 | 150.1402
51.525 | 3641:09 | 150.8659 | 109.1315 | 776.6821 | 781.8989 | 390.8998 | 470.7988 | 86.0353 | 0.18562 | 23.4231 | 150.1119
51.5333 | 3642:31 | 150.9058 | 109.4206 | 776.1802 | 781.9455 | 389.244 | 469.2043 | 85.8978 | 0.20576 | 23.368 | 150.2088
51.5417 | 3644:35 | 151.1295 | 109.6815 | 776.2247 | 782.2877 | 389.0177 | 468.7722 | 85.0371 | 0.23802 | 23.5543 | 150.2935
51.55 | 3646:02 | 151.0611 | 108.9518 | 777.1616 | 781.4202 | 389.1307 | 468.8115 | 85.316 | 0.19447 | 23.4775 | 150.3505
51.5583 | 3646:23 | 151.1864 | 108.8827 | 775.8267 | 781.6309 | 388.2108 | 467.8569 | 85.9461 | 0.19288 | 23.5724 | 150.3465
51.5667 | 3644:11 | 151.0443 | 108.5967 | 776.6816 | 782.8454 | 388.3419 | 467.953 | 85.8563 | 0.19368 | 23.539 | 150.3256
51.575 | 3641:22 | 150.9283 | 108.462 | 777.0976 | 781.9481 | 388.833 | 468.5374 | 85.1631 | 0.2121 | 23.4092 | 150.2351
51.5833 | 3642:32 | 150.9025 | 108.4074 | 775.6973 | 782.3583 | 390.8999 | 470.7263 | 85.1872 | 0.20986 | 23.4623 | 150.2329
51.5917 | 3639:53 | 150.9273 | 108.2235 | 776.7923 | 782.2838 | 389.661 | 469.3181 | 85.935 | 0.19762 | 23.4863 | 150.1638
51.6 | 3640:17 | 150.8334 | 108.2334 | 776.1316 | 782.8402 | 390.7026 | 470.8116 | 85.9535 | 0.20294 | 23.5425 | 150.1959
51.6084 | 3639:51 | 150.8226 | 108.444 | 776.2343 | 782.2117 | 390.6238 | 470.5986 | 85.2064 | 0.20873 | 23.5002 | 150.268
51.6167 | 3640:19 | 150.9747 | 108.7159 | 776.1854 | 782.8155 | 389.7997 | 469.3558 | 85.0951 | 0.2041 | 23.5368 | 150.3179
51.625 | 3642:24 | 150.9979 | 108.9055 | 776.4531 | 781.9696 | 388.8977 | 468.2599 | 85.6605 | 0.19787 | 23.4949 | 150.3687
51.6333 | 3643:44 | 151.0494 | 109.0303 | 775.7772 | 782.8771 | 389.2723 | 468.8103 | 85.7233 | 0.20123 | 23.4344 | 150.4444
51.6417 | 3645:23 | 151.099 | 109.0933 | 776.2709 | 782.5111 | 389.5905 | 469.3248 | 85.0939 | 0.20304 | 23.5551 | 150.4796
51.65 | 3646:27 | 151.1021 | 109.2251 | 775.691 | 782.2177 | 387.4504 | 466.8427 | 85.1696 | 0.20891 | 23.6742 | 150.5093
51.6583 | 3645:51 | 151.1529 | 109.2078 | 775.7161 | 783.11 | 386.423 | 465.4203 | 86.0353 | 0.18814 | 23.4291 | 150.5273
51.6667 | 3648:02 | 151.2574 | 109.1431 | 776.9134 | 782.868 | 390.0427 | 469.7649 | 85.8058 | 0.2024 | 23.413 | 150.616
51.675 | 3648:50 | 151.1733 | 108.9051 | 775.6766 | 782.6254 | 388.8813 | 468.7382 | 85.227 | 0.23153 | 23.5329 | 150.6473
51.6833 | 3648:23 | 151.2776 | 108.7858 | 775.3688 | 781.9963 | 389.0004 | 468.4427 | 85.0974 | 0.20062 | 23.5455 | 150.6093
51.6917 | 3645:22 | 151.1176 | 108.6623 | 776.6339 | 782.8927 | 390.4854 | 470.4823 | 86.0757 | 0.20806 | 23.4888 | 150.5992
51.7 | 3644:08 | 151.1713 | 108.4931 | 775.1302 | 782.2398 | 388.7175 | 468.1384 | 85.8795 | 0.20287 | 23.5146 | 150.4294
51.7083 | 3643:41 | 150.9731 | 107.958 | 776.2375 | 781.8403 | 388.1566 | 467.3333 | 85.1429 | 0.20748 | 23.5119 | 150.4252
51.7167 | 3641:26 | 150.8667 | 108.2348 | 776.248 | 782.2361 | 389.8925 | 469.4984 | 85.1377 | 0.19929 | 23.5586 | 150.3526
51.725 | 3639:35 | 150.915 | 108.7396 | 775.5246 | 782.4583 | 391.6367 | 471.7228 | 85.9049 | 0.19722 | 23.4823 | 150.2825
51.7334 | 3641:18 | 151.0148 | 109.2482 | 776.6132 | 782.2704 | 389.0438 | 468.5423 | 85.9542 | 0.21039 | 23.6469 | 150.4018
51.7417 | 3644:27 | 150.9882 | 109.553 | 775.3587 | 782.5706 | 390.0141 | 469.6122 | 85.4747 | 0.21381 | 23.6075 | 150.4688
51.75 | 3645:12 | 151.1878 | 109.2851 | 776.0876 | 782.3638 | 388.5334 | 467.7802 | 85.1252 | 0.20316 | 23.4136 | 150.4905
51.7583 | 3645:45 | 151.1424 | 109.0099 | 776.6426 | 782.4648 | 388.4952 | 468.0225 | 85.9068 | 0.20197 | 23.479 | 150.5171
51.7667 | 3645:37 | 151.0632 | 108.8152 | 776.0975 | 781.7322 | 388.5102 | 467.9206 | 86.0917 | 0.19839 | 23.5327 | 150.4495
51.775 | 3645:19 | 151.1189 | 108.6561 | 776.4739 | 781.8906 | 388.0067 | 467.8335 | 85.2483 | 0.20554 | 23.476 | 150.5299
51.7834 | 3642:41 | 150.9072 | 108.5498 | 776.2256 | 782.2897 | 387.8632 | 466.8674 | 85.2681 | 0.20853 | 23.484 | 150.4079
51.7917 | 3641:03 | 150.959 | 108.4138 | 775.624 | 782.0999 | 387.5242 | 466.4595 | 85.8695 | 0.21328 | 23.3747 | 150.4028
51.8 | 3641:23 | 150.888 | 108.3538 | 776.658 | 782.0569 | 386.9086 | 465.6617 | 86.0661 | 0.2039 | 23.4537 | 150.3179
51.8083 | 3640:18 | 150.9707 | 108.3378 | 776.3266 | 781.8278 | 392.1938 | 472.3629 | 85.5449 | 0.19607 | 23.492 | 150.322
51.8167 | 3640:28 | 150.8493 | 108.5633 | 776.4239 | 782.1216 | 390.1295 | 470.2031 | 84.9888 | 0.19355 | 23.5194 | 150.3107
51.825 | 3640:39 | 150.8893 | 108.5973 | 775.9554 | 782.4487 | 389.4344 | 469.3605 | 85.3411 | 0.19851 | 23.479 | 150.355
51.8334 | 3641:38 | 151.0133 | 108.6963 | 775.5201 | 782.3942 | 388.1964 | 467.5701 | 86.0201 | 0.20378 | 23.4482 | 150.3405
51.8417 | 3641:07 | 150.9072 | 108.9859 | 776.6802 | 782.1428 | 389.8895 | 469.5276 | 85.661 | 0.21454 | 23.4438 | 150.494
51.85 | 3643:16 | 151.0439 | 109.1087 | 776.8314 | 781.1639 | 388.5169 | 468.1009 | 85.2647 | 0.2042 | 23.3941 | 150.4719
51.8583 | 3644:40 | 151.1037 | 109.1993 | 776.0554 | 782.4312 | 387.7151 | 466.9478 | 85.1417 | 0.21693 | 23.4882 | 150.5567
51.8667 | 3645:23 | 151.1284 | 109.252 | 776.111 | 782.3999 | 386.7844 | 465.9439 | 85.9361 | 0.18106 | 23.6058 | 150.6015
51.875 | 3646:01 | 151.1488 | 109.2533 | 776.9427 | 782.9647 | 387.1166 | 466.142 | 85.8077 | 0.20659 | 23.5072 | 150.6217
51.8834 | 3648:23 | 151.2267 | 109.0979 | 775.5086 | 782.4609 | 386.1728 | 465.2513 | 85.3997 | 0.21253 | 23.4088 | 150.651
51.8917 | 3648:32 | 151.2534 | 108.8888 | 776.4929 | 782.4588 | 387.3026 | 466.7898 | 85.2304 | 0.21109 | 23.5934 | 150.7075
51.9 | 3647:14 | 151.2252 | 108.7933 | 777.0772 | 782.2097 | 385.994 | 465.1197 | 85.8705 | 0.20339 | 23.565 | 150.6488
51.9083 | 3648:23 | 151.1893 | 108.7248 | 775.2822 | 782.5029 | 389.8004 | 469.6263 | 86.0771 | 0.20592 | 23.5298 | 150.6906
51.9167 | 3646:44 | 151.135 | 108.3595 | 776.1293 | 782.4426 | 388.6954 | 468.3524 | 85.2945 | 0.21072 | 23.5051 | 150.6422
51.925 | 3644:59 | 151.1447 | 108.4806 | 776.6607 | 781.8145 | 388.7211 | 467.9666 | 85.0686 | 0.21295 | 23.5281 | 150.564
51.9333 | 3643:27 | 151.1522 | 108.3613 | 775.1269 | 781.853 | 389.4349 | 468.8225 | 85.6397 | 0.17912 | 23.4954 | 150.5186
51.9417 | 3643:38 | 151.0132 | 108.2145 | 776.5367 | 782.0125 | 389.1274 | 468.9936 | 86.0892 | 0.18599 | 23.5344 | 150.4008
51.95 | 3641:38 | 151.0157 | 108.6086 | 776.0772 | 781.4022 | 390.2988 | 470.2665 | 85.5451 | 0.19886 | 23.5301 | 150.4464
51.9583 | 3642:38 | 150.9934 | 108.9465 | 775.9331 | 781.759 | 387.3815 | 466.2112 | 85.0132 | 0.20431 | 23.5388 | 150.3874
51.9667 | 3642:04 | 150.9095 | 109.2516 | 777.0532 | 781.734 | 387.6209 | 466.5936 | 85.8206 | 0.19936 | 23.528 | 150.4337
51.975 | 3643:50 | 151.1441 | 109.4524 | 775.8973 | 782.525 | 386.6576 | 465.6045 | 86.1359 | 0.19216 | 23.5364 | 150.4805
51.9834 | 3646:02 | 151.0802 | 109.2724 | 776.538 | 782.6672 | 385.8439 | 464.687 | 85.4462 | 0.19078 | 23.4942 | 150.498
51.9917 | 3646:30 | 151.1769 | 108.9512 | 776.0636 | 782.6965 | 387.0804 | 465.824 | 84.9422 | 0.17987 | 23.4622 | 150.6068
52 | 3646:00 | 151.1402 | 108.8586 | 775.1163 | 782.2394 | 388.03 | 467.313 | 85.2814 | 0.18256 | 23.4352 | 150.5294
52.0083 | 3647:13 | 151.2508 | 108.7095 | 776.6055 | 782.234 | 386.6283 | 466.0337 | 85.9364 | 0.18389 | 23.5801 | 150.5517
52.0167 | 3644:36 | 151.0969 | 108.6212 | 776.1221 | 782.2037 | 387.6978 | 466.7671 | 85.9019 | 0.20448 | 23.4711 | 150.482
52.025 | 3644:49 | 151.0944 | 108.4786 | 775.2963 | 780.9742 | 387.4913 | 466.576 | 85.2166 | 0.20034 | 23.5843 | 150.4051
52.0333 | 3644:45 | 151.1095 | 108.4383 | 776.0723 | 781.8564 | 386.1098 | 464.7285 | 84.9672 | 0.19431 | 23.5575 | 150.4059
52.0417 | 3641:22 | 150.9357 | 108.371 | 776.079 | 782.3177 | 387.7778 | 466.952 | 85.9695 | 0.19224 | 23.3794 | 150.3471
52.05 | 3641:04 | 150.8906 | 108.2839 | 775.7994 | 781.8262 | 391.9988 | 472.1755 | 85.7628 | 0.19023 | 23.5006 | 150.3887
52.0583 | 3640:48 | 150.9013 | 108.8203 | 776.4998 | 781.6992 | 390.316 | 470.2119 | 85.1554 | 0.20796 | 23.4907 | 150.2134
52.0667 | 3641:57 | 150.9193 | 109.1935 | 775.9675 | 782.1965 | 389.3857 | 469.0734 | 85.2216 | 0.20393 | 23.5548 | 150.3407
52.075 | 3643:47 | 150.9559 | 109.2657 | 776.0385 | 782.6528 | 389.913 | 469.7468 | 86.0123 | 0.18976 | 23.5276 | 150.3748
52.0834 | 3645:24 | 151.0535 | 109.4562 | 776.1116 | 781.7155 | 387.7757 | 467.2519 | 85.8599 | 0.2075 | 23.4756 | 150.4217
52.0917 | 3647:28 | 151.1216 | 109.1216 | 776.2305 | 783.2226 | 385.8054 | 464.715 | 84.987 | 0.19559 | 23.4653 | 150.4754
52.1 | 3645:28 | 151.0656 | 108.9244 | 776.0164 | 782.6495 | 387.0086 | 466.1028 | 85.3651 | 0.18818 | 23.5258 | 150.4436
52.1083 | 3646:40 | 151.0973 | 108.7082 | 776.6096 | 782.0594 | 386.1775 | 464.8248 | 85.9872 | 0.19279 | 23.3695 | 150.481
52.1167 | 3643:15 | 151.0916 | 108.6596 | 775.562 | 782.1645 | 389.0884 | 468.6107 | 85.8539 | 0.20641 | 23.5348 | 150.3918
52.125 | 3643:31 | 151.022 | 108.531 | 776.1561 | 782.6015 | 387.9602 | 467.2227 | 85.0329 | 0.2026 | 23.494 | 150.3251
52.1333 | 3642:21 | 151.0361 | 108.4375 | 777.022 | 783.0211 | 389.5514 | 469.0677 | 85.3169 | 0.20143 | 23.608 | 150.3292
52.1417 | 3640:50 | 151.0112 | 108.3813 | 775.9518 | 782.1781 | 388.665 | 467.797 | 85.7519 | 0.18787 | 23.4396 | 150.2934
52.15 | 3640:32 | 150.9968 | 108.2789 | 775.5095 | 782.5914 | 388.8167 | 468.0531 | 85.963 | 0.19315 | 23.491 | 150.2921
52.1584 | 3641:56 | 150.98 | 108.5645 | 776.8862 | 782.2082 | 389.6344 | 469.5346 | 84.9772 | 0.1995 | 23.4568 | 150.3833
52.1667 | 3642:41 | 150.9509 | 109.0188 | 775.1961 | 782.3349 | 386.8084 | 465.7786 | 85.2702 | 0.20652 | 23.3582 | 150.3584
52.175 | 3641:43 | 151.0119 | 109.2682 | 776.9554 | 782.077 | 388.1387 | 467.5956 | 86.1138 | 0.21235 | 23.4728 | 150.441
52.1833 | 3645:53 | 151.1713 | 109.5354 | 776.0461 | 782.637 | 387.4045 | 466.5862 | 85.6124 | 0.21495 | 23.4608 | 150.5081
52.1917 | 3648:23 | 151.2415 | 109.0302 | 776.4209 | 783.0686 | 387.8057 | 467.3466 | 85.0694 | 0.2029 | 23.4748 | 150.6096
52.2 | 3647:11 | 151.1967 | 108.9494 | 776.6627 | 782.2363 | 389.57 | 469.9204 | 85.3172 | 0.18763 | 23.4402 | 150.6681
52.2084 | 3647:00 | 151.1195 | 108.8699 | 774.9567 | 781.9893 | 388.0239 | 467.4158 | 85.8872 | 0.18366 | 23.4852 | 150.5856
52.2167 | 3645:08 | 151.0992 | 108.6801 | 776.4701 | 781.4597 | 389.5386 | 469.3737 | 85.7124 | 0.19519 | 23.4782 | 150.5225
52.225 | 3645:16 | 151.1761 | 108.5844 | 776.9775 | 781.9165 | 388.708 | 467.9711 | 84.983 | 0.20652 | 23.537 | 150.5031
52.2333 | 3643:54 | 151.0196 | 108.449 | 775.6584 | 781.5324 | 388.7843 | 468.1958 | 85.1615 | 0.19894 | 23.5245 | 150.4246
52.2417 | 3641:24 | 150.9621 | 108.3358 | 776.2886 | 782.2039 | 389.0591 | 468.424 | 86.064 | 0.18608 | 23.5114 | 150.4032
52.25 | 3640:55 | 150.8193 | 108.2461 | 776.4254 | 782.1998 | 391.1184 | 471.2989 | 85.7869 | 0.19063 | 23.4449 | 150.3441
52.2584 | 3640:41 | 150.9037 | 108.411 | 775.7153 | 782.4999 | 391.6487 | 472.0034 | 85.0445 | 0.19884 | 23.5565 | 150.3258
52.2667 | 3640:13 | 150.7545 | 108.78 | 776.5817 | 781.9442 | 390.0927 | 469.975 | 85.0275 | 0.19523 | 23.4927 | 150.3231
52.275 | 3641:43 | 150.9145 | 108.9837 | 776.0831 | 782.5806 | 390.2091 | 470.1949 | 85.951 | 0.18288 | 23.5565 | 150.3073
52.2833 | 3642:51 | 150.9132 | 109.1867 | 776.2968 | 781.5873 | 390.2515 | 470.3098 | 85.458 | 0.22492 | 23.5467 | 150.4032
52.2917 | 3643:37 | 151.041 | 109.1605 | 776.7004 | 782.5385 | 390.618 | 470.5725 | 85.0118 | 0.20847 | 23.3847 | 150.4173
52.3 | 3644:25 | 151.0865 | 109.3129 | 775.9071 | 782.094 | 388.4683 | 468.0873 | 85.5717 | 0.19212 | 23.464 | 150.4877
52.3083 | 3644:19 | 151.0877 | 109.1639 | 776.9222 | 782.6285 | 388.0865 | 467.4975 | 86.0859 | 0.1849 | 23.5139 | 150.4837
52.3167 | 3645:39 | 151.1617 | 109.1462 | 776.7953 | 782.9788 | 388.8688 | 468.3336 | 85.5028 | 0.20019 | 23.4027 | 150.5159
52.325 | 3645:41 | 151.1002 | 109.0596 | 775.5693 | 782.7066 | 387.7194 | 466.8756 | 85.0189 | 0.20089 | 23.4281 | 150.5822
52.3333 | 3645:55 | 151.0888 | 108.9692 | 776.418 | 781.9211 | 386.4816 | 465.9632 | 85.4507 | 0.21023 | 23.3786 | 150.4926
52.3417 | 3647:35 | 151.2355 | 108.8668 | 776.7958 | 782.4883 | 386.8132 | 466.2508 | 85.9009 | 0.2004 | 23.439 | 150.5745
52.35 | 3645:10 | 151.1431 | 108.7919 | 775.5339 | 782.5308 | 387.6663 | 466.7749 | 85.3513 | 0.19639 | 23.4822 | 150.5196
52.3584 | 3644:58 | 151.0028 | 108.5789 | 776.0739 | 782.6282 | 386.8089 | 465.9053 | 85.0987 | 0.21466 | 23.5174 | 150.558
52.3667 | 3643:55 | 151.0736 | 108.502 | 776.121 | 782.6014 | 388.4205 | 467.9877 | 85.6824 | 0.18529 | 23.3738 | 150.4992
52.375 | 3643:27 | 150.9827 | 108.5326 | 776.1827 | 782.0745 | 388.6395 | 468.1411 | 85.8393 | 0.21009 | 23.5542 | 150.51
52.3833 | 3642:02 | 150.8894 | 108.5389 | 776.2601 | 781.681 | 391.6332 | 471.4101 | 85.3536 | 0.21089 | 23.5316 | 150.3634
52.3917 | 3642:09 | 150.9988 | 108.4893 | 776.6812 | 781.7375 | 389.4402 | 469.362 | 85.0067 | 0.20518 | 23.4581 | 150.3893
52.4 | 3641:35 | 150.9015 | 108.504 | 775.2714 | 782.0773 | 389.6024 | 469.4081 | 85.8382 | 0.17897 | 23.4606 | 150.3661
52.4083 | 3642:34 | 150.9364 | 108.6567 | 776.2282 | 782.1081 | 389.7611 | 469.3022 | 85.7831 | 0.20244 | 23.537 | 150.3484
52.4167 | 3641:15 | 150.9851 | 108.8386 | 775.9561 | 782.1956 | 389.3911 | 468.8199 | 84.9571 | 0.21231 | 23.5324 | 150.4168
52.425 | 3642:16 | 150.9673 | 108.9617 | 775.9084 | 782.3382 | 388.5662 | 468.0992 | 85.2756 | 0.20901 | 23.5933 | 150.3908
52.4333 | 3642:29 | 151.0019 | 109.122 | 776.5486 | 782.1896 | 388.7502 | 468.4011 | 85.7705 | 0.18267 | 23.596 | 150.4356
52.4417 | 3643:22 | 150.981 | 109.2326 | 775.6428 | 782.0839 | 387.7102 | 466.8401 | 86.0217 | 0.18672 | 23.4605 | 150.4998
52.45 | 3644:48 | 151.1371 | 109.2817 | 776.4306 | 781.7546 | 387.1425 | 466.4435 | 85.0976 | 0.20962 | 23.5382 | 150.5244
52.4584 | 3644:50 | 151.0571 | 109.3005 | 776.8845 | 782.1136 | 387.1738 | 466.3263 | 85.2915 | 0.18257 | 23.469 | 150.5112
52.4667 | 3647:13 | 151.2226 | 108.8777 | 775.4078 | 782.0872 | 387.0739 | 466.295 | 85.7964 | 0.18392 | 23.6647 | 150.5331
52.475 | 3646:02 | 151.1746 | 108.8327 | 777.1329 | 782.1509 | 388.0341 | 467.1177 | 85.5812 | 0.21648 | 23.4748 | 150.5395
52.4833 | 3645:59 | 150.9821 | 108.5967 | 776.6529 | 782.2302 | 391.9874 | 471.9268 | 85.0598 | 0.22497 | 23.4402 | 150.4913
52.4917 | 3644:01 | 151.0646 | 108.433 | 776.3607 | 781.8042 | 389.0717 | 468.7346 | 85.1241 | 0.19634 | 23.5181 | 150.5433
52.5 | 3642:19 | 150.9243 | 108.4525 | 776.3622 | 781.8138 | 389.3242 | 468.6803 | 85.9766 | 0.18164 | 23.4475 | 150.4867
52.5083 | 3642:54 | 150.9721 | 108.4229 | 776.5472 | 782.3853 | 390.4828 | 470.4383 | 85.4668 | 0.20314 | 23.4693 | 150.4977
52.5167 | 3642:16 | 150.9875 | 108.302 | 775.574 | 782.3388 | 388.4301 | 467.6923 | 84.9237 | 0.19517 | 23.3851 | 150.4231
52.525 | 3641:20 | 150.8538 | 108.2662 | 776.4449 | 781.8455 | 388.8813 | 468.3997 | 85.0913 | 0.19904 | 23.5426 | 150.4145
52.5334 | 3641:24 | 150.8678 | 108.7024 | 775.686 | 781.4503 | 388.4787 | 467.9897 | 85.8055 | 0.20015 | 23.4995 | 150.3871
52.5417 | 3640:46 | 150.9263 | 108.8931 | 776.0362 | 781.6492 | 390.2729 | 470.5469 | 85.6189 | 0.20021 | 23.5937 | 150.4714
52.55 | 3642:23 | 150.985 | 109.0685 | 776.8812 | 782.4934 | 390.9537 | 471.3132 | 84.9293 | 0.19727 | 23.5233 | 150.4837
52.5583 | 3643:17 | 151.1031 | 109.1117 | 775.3652 | 782.0471 | 389.9967 | 469.8704 | 85.1656 | 0.18189 | 23.4554 | 150.5304
52.5667 | 3644:00 | 150.9762 | 109.159 | 775.9766 | 782.0267 | 390.8537 | 470.9711 | 85.9345 | 0.1801 | 23.5673 | 150.534
52.575 | 3645:34 | 151.0554 | 109.2621 | 776.9116 | 782.4969 | 389.1715 | 469.3897 | 85.908 | 0.18795 | 23.6081 | 150.618
52.5834 | 3647:47 | 151.1144 | 109.3149 | 775.6652 | 782.5189 | 388.3844 | 468.0807 | 85.1437 | 0.19894 | 23.5459 | 150.6003
52.5917 | 3648:17 | 151.1672 | 109.0538 | 777.2391 | 781.8065 | 386.7119 | 466.0733 | 85.189 | 0.20474 | 23.3891 | 150.6109
52.6 | 3647:57 | 151.1862 | 108.8221 | 776.6666 | 782.0506 | 391.1304 | 471.5976 | 85.8527 | 0.1874 | 23.4302 | 150.6638
52.6083 | 3648:14 | 151.1783 | 108.6557 | 775.4531 | 781.8762 | 390.5764 | 470.7426 | 85.8184 | 0.19679 | 23.5074 | 150.6055
52.6167 | 3644:54 | 151.0848 | 108.4247 | 776.7809 | 782.5478 | 391.7213 | 472.3177 | 85.2704 | 0.21221 | 23.562 | 150.5124
52.625 | 3642:48 | 150.9308 | 108.3153 | 775.1363 | 782.5742 | 390.537 | 470.4276 | 85.0666 | 0.18851 | 23.4801 | 150.3805
52.6334 | 3642:46 | 150.9824 | 108.2773 | 775.9312 | 782.5438 | 390.8189 | 470.777 | 85.7446 | 0.18971 | 23.4684 | 150.3448
52.6417 | 3642:50 | 150.8218 | 108.7043 | 776.7863 | 782.4318 | 391.6191 | 472.0541 | 85.919 | 0.20015 | 23.4834 | 150.3624
52.65 | 3642:49 | 150.8983 | 108.704 | 775.3472 | 782.1921 | 392.0174 | 472.3509 | 85.3592 | 0.21459 | 23.4426 | 150.3743
52.6583 | 3641:11 | 150.9789 | 108.981 | 776.3074 | 782.0424 | 390.6437 | 470.6466 | 84.9488 | 0.20515 | 23.5502 | 150.3199
52.6667 | 3642:26 | 150.9638 | 109.0652 | 776.4921 | 782.4464 | 390.648 | 470.6749 | 85.6418 | 0.17931 | 23.5604 | 150.423
52.675 | 3642:45 | 151.0021 | 109.2955 | 775.4066 | 782.5266 | 389.3711 | 469.4867 | 85.9618 | 0.19003 | 23.3796 | 150.4708
52.6833 | 3646:07 | 151.0515 | 109.31 | 775.9285 | 782.108 | 388.7301 | 468.3192 | 85.7602 | 0.20358 | 23.4833 | 150.5241
52.6917 | 3646:37 | 151.0826 | 109.2953 | 776.6473 | 782.0735 | 386.3693 | 465.7826 | 85.1524 | 0.21272 | 23.4958 | 150.5577
52.7 | 3647:57 | 151.1314 | 108.9302 | 775.8594 | 782.3306 | 387.5755 | 467.2505 | 85.0841 | 0.22082 | 23.466 | 150.586
52.7083 | 3647:41 | 151.1243 | 108.7394 | 776.285 | 782.4819 | 387.8987 | 467.7659 | 85.8911 | 0.19023 | 23.5832 | 150.5216
52.7167 | 3644:46 | 151.1437 | 108.5752 | 776.0126 | 782.6881 | 387.738 | 467.0809 | 85.9493 | 0.20109 | 23.4197 | 150.4713
52.725 | 3643:18 | 151.0021 | 108.4431 | 774.8558 | 782.7867 | 389.8637 | 469.7489 | 85.2954 | 0.2208 | 23.4182 | 150.4509
52.7334 | 3642:14 | 150.9845 | 108.2819 | 775.8049 | 782.4857 | 389.2744 | 468.9628 | 85.102 | 0.18447 | 23.7184 | 150.3114
52.7417 | 3642:43 | 151.0059 | 108.2162 | 776.3007 | 782.3365 | 388.4122 | 468.0513 | 85.7255 | 0.18735 | 23.5699 | 150.3171
52.75 | 3638:41 | 150.9904 | 108.2557 | 775.1559 | 781.5832 | 388.4143 | 467.4523 | 86.0124 | 0.19618 | 23.4662 | 150.2583
52.7583 | 3642:50 | 150.8907 | 108.8429 | 776.33 | 781.2213 | 390.2327 | 470.012 | 85.4576 | 0.19885 | 23.4967 | 150.3517
52.7667 | 3643:34 | 151.0068 | 109.0261 | 775.3549 | 781.7956 | 389.4923 | 469.3304 | 85.0673 | 0.19996 | 23.4583 | 150.3629
52.775 | 3643:35 | 151.0452 | 109.2178 | 776.2216 | 781.7695 | 388.6022 | 468.418 | 85.1192 | 0.19754 | 23.4231 | 150.4264
52.7833 | 3645:09 | 151.0883 | 109.2411 | 776.8263 | 782.2562 | 389.1686 | 468.7615 | 85.857 | 0.18155 | 23.5282 | 150.5009
52.7917 | 3647:25 | 151.1605 | 109.4159 | 775.8514 | 782.0933 | 389.3075 | 469.1461 | 85.8965 | 0.2102 | 23.4911 | 150.5493
52.8 | 3648:08 | 151.1955 | 109.0499 | 776.307 | 782.2431 | 385.9912 | 465.2499 | 85.2177 | 0.19711 | 23.4709 | 150.6143
52.8083 | 3647:10 | 151.137 | 108.8157 | 776.5532 | 782.4412 | 387.6343 | 466.9686 | 85.1732 | 0.18895 | 23.5453 | 150.574
52.8167 | 3647:43 | 151.2221 | 108.6687 | 775.8317 | 782.4787 | 387.5881 | 467.1321 | 85.6456 | 0.185 | 23.4805 | 150.5058
52.825 | 3644:13 | 150.9653 | 108.5197 | 776.4673 | 782.2597 | 389.6486 | 469.3039 | 86.0886 | 0.18807 | 23.4559 | 150.4011
52.8334 | 3643:08 | 151.0082 | 108.3319 | 775.819 | 781.9861 | 389.518 | 469.3135 | 85.4075 | 0.21662 | 23.4422 | 150.3426
52.8417 | 3641:18 | 150.9131 | 108.2206 | 774.4352 | 781.7476 | 390.1331 | 469.9236 | 84.9783 | 0.19763 | 23.4596 | 150.2858
52.85 | 3640:49 | 150.9492 | 107.9697 | 775.9243 | 781.902 | 390.7401 | 470.5335 | 85.1585 | 0.18783 | 23.4202 | 150.2125
52.8583 | 3639:36 | 150.9082 | 108.8494 | 775.316 | 782.1581 | 392.6885 | 473.0069 | 85.9998 | 0.17819 | 23.4141 | 150.2026
52.8667 | 3641:43 | 150.8839 | 109.0383 | 775.2397 | 782.4084 | 390.328 | 470.3562 | 85.1889 | 0.21939 | 23.4579 | 150.3108
52.875 | 3643:48 | 151.0389 | 109.347 | 775.6109 | 782.4135 | 389.995 | 469.5331 | 85.2077 | 0.20459 | 23.4664 | 150.4176
52.8833 | 3645:21 | 151.189 | 109.5949 | 776.2739 | 782.0263 | 388.5753 | 468.7174 | 85.7959 | 0.19509 | 23.4922 | 150.4483
52.8917 | 3647:28 | 151.1599 | 109.175 | 775.2925 | 781.9422 | 389.2648 | 469.403 | 86.0532 | 0.18022 | 23.4588 | 150.5342
52.9 | 3648:16 | 151.2283 | 109.0098 | 775.6268 | 782.2051 | 389.644 | 469.7996 | 85.5225 | 0.20247 | 23.4412 | 150.5241
52.9084 | 3646:41 | 151.2011 | 108.7788 | 776.3799 | 782.3451 | 388.6166 | 468.2218 | 84.99 | 0.2067 | 23.5282 | 150.4986
52.9167 | 3646:03 | 151.1088 | 108.6851 | 774.9887 | 781.4507 | 388.4182 | 467.8879 | 85.7195 | 0.17745 | 23.68 | 150.5077
52.925 | 3646:44 | 151.156 | 108.6053 | 776.244 | 782.0168 | 388.3199 | 468.0503 | 85.773 | 0.21528 | 23.543 | 150.4421
52.9333 | 3644:41 | 151.0835 | 108.4545 | 775.2744 | 781.4484 | 389.9772 | 469.9671 | 85.2805 | 0.20699 | 23.4649 | 150.3419
52.9417 | 3643:38 | 151.0241 | 108.4322 | 775.2922 | 781.9642 | 389.2929 | 469.0665 | 84.9729 | 0.2074 | 23.4321 | 150.2913
52.95 | 3640:45 | 150.9319 | 108.3889 | 776.2424 | 782.4454 | 389.3616 | 468.9065 | 85.951 | 0.17062 | 23.4599 | 150.2513
52.9584 | 3640:05 | 150.967 | 108.3392 | 774.8989 | 781.8619 | 388.1545 | 467.4987 | 85.7041 | 0.19601 | 23.4776 | 150.1621
52.9667 | 3641:30 | 151.0734 | 108.5667 | 776.0659 | 781.6065 | 395.1353 | 475.9894 | 85.0683 | 0.21039 | 23.4268 | 150.1684
52.975 | 3642:38 | 150.798 | 108.9624 | 775.8453 | 781.756 | 391.8646 | 472.3966 | 85.0778 | 0.22806 | 23.4089 | 150.2209
52.9833 | 3644:31 | 150.9976 | 109.2011 | 774.7449 | 781.5158 | 399.3719 | 482.2805 | 85.5947 | 0.18864 | 23.51 | 150.3444
52.9917 | 3645:55 | 150.9657 | 109.4375 | 776.4839 | 781.8518 | 398.1036 | 480.3633 | 85.9898 | 0.18882 | 23.3964 | 150.3589
53 | 3647:34 | 151.0477 | 109.5279 | 776.588 | 781.9019 | 396.2083 | 478.1973 | 85.8183 | 0.19262 | 23.5099 | 150.451
53.0084 | 3647:42 | 151.0998 | 109.2918 | 775.3332 | 781.6848 | 396.526 | 478.6451 | 85.0883 | 0.20564 | 23.5093 | 150.4903
53.0167 | 3650:04 | 151.1317 | 108.9905 | 775.8984 | 781.9903 | 395.661 | 477.363 | 85.3681 | 0.21218 | 23.4753 | 150.4881
53.025 | 3649:14 | 151.1789 | 108.697 | 775.7429 | 781.4371 | 397.2848 | 479.3398 | 85.9994 | 0.20338 | 23.4821 | 150.5171
53.0333 | 3646:59 | 151.15 | 108.6301 | 775.6594 | 782.3809 | 398.1619 | 480.7596 | 85.3633 | 0.22567 | 23.4604 | 150.4263
53.0417 | 3646:36 | 151.1625 | 108.5126 | 775.7603 | 781.9159 | 397.1969 | 479.4044 | 84.9738 | 0.22359 | 23.5272 | 150.3051
53.05 | 3643:30 | 150.9778 | 108.3323 | 775.2691 | 781.6259 | 396.7573 | 478.7289 | 85.1829 | 0.18164 | 23.4606 | 150.274
53.0583 | 3642:01 | 150.9139 | 108.2291 | 775.6629 | 782.3583 | 397.8334 | 479.8806 | 86.0413 | 0.18404 | 23.3578 | 150.1972
53.0667 | 3642:58 | 150.8548 | 108.4983 | 775.3464 | 782.1644 | 398.4956 | 480.5359 | 85.6273 | 0.20716 | 23.3622 | 150.1926
53.075 | 3642:01 | 150.9822 | 108.5962 | 775.7294 | 782.1172 | 397.3588 | 479.3435 | 85.0569 | 0.21563 | 23.5337 | 150.1578
53.0833 | 3643:05 | 150.9302 | 108.7799 | 774.787 | 781.9712 | 398.9663 | 481.025 | 84.9922 | 0.19564 | 23.4718 | 150.1837
53.0917 | 3642:48 | 150.9529 | 108.6682 | 776.1075 | 782.0672 | 398.7836 | 481.1857 | 85.987 | 0.17769 | 23.5948 | 150.1863
53.1 | 3643:16 | 151.0446 | 109.0565 | 775.4608 | 781.9434 | 396.3389 | 477.873 | 85.7516 | 0.19254 | 23.5602 | 150.201
53.1084 | 3643:37 | 151.0368 | 109.0798 | 774.7828 | 782.4905 | 397.5313 | 479.6051 | 85.15 | 0.20147 | 23.545 | 150.2556
53.1167 | 3644:15 | 150.9324 | 109.0518 | 776.1846 | 782.6904 | 397.6626 | 479.7524 | 85.225 | 0.20385 | 23.3918 | 150.2852
53.125 | 3645:10 | 150.9834 | 109.1633 | 774.8282 | 781.4441 | 397.0151 | 479.0955 | 85.9729 | 0.20266 | 23.5344 | 150.3337
53.1333 | 3647:07 | 151.1665 | 109.159 | 775.9377 | 782.1557 | 396.2312 | 477.6766 | 85.9185 | 0.19579 | 23.51 | 150.4028
53.1417 | 3646:52 | 151.0068 | 109.2446 | 776.1608 | 782.1104 | 396.6375 | 478.5922 | 85.4998 | 0.21232 | 23.4831 | 150.3638
53.15 | 3645:58 | 151.101 | 109.1083 | 774.7969 | 781.8575 | 396.2983 | 477.8313 | 84.9217 | 0.20191 | 23.3737 | 150.3927
53.1583 | 3646:14 | 151.0565 | 108.9541 | 776.4596 | 782.5362 | 397.2867 | 479.3571 | 85.8153 | 0.18365 | 23.599 | 150.4021
53.1667 | 3645:58 | 151.0764 | 108.854 | 775.6721 | 781.941 | 397.5392 | 479.5141 | 86.0412 | 0.19875 | 23.5026 | 150.3933
53.175 | 3646:19 | 150.9608 | 108.6697 | 775.269 | 781.9156 | 396.7782 | 478.8628 | 85.268 | 0.23304 | 23.3647 | 150.351
53.1833 | 3643:37 | 151.0051 | 108.5896 | 775.695 | 783.133 | 397.5722 | 479.212 | 85.0628 | 0.20682 | 23.6236 | 150.2862
53.1917 | 3643:33 | 150.9175 | 108.5314 | 775.7604 | 782.2269 | 396.4036 | 477.9252 | 85.4504 | 0.18182 | 23.3572 | 150.2177
53.2 | 3642:26 | 150.8872 | 108.4752 | 775.1716 | 781.8415 | 396.4828 | 477.9902 | 85.9747 | 0.17656 | 23.4438 | 150.2275
53.2084 | 3641:04 | 150.7857 | 108.3848 | 776.0527 | 781.9705 | 399.1008 | 481.3453 | 85.4956 | 0.19637 | 23.5139 | 150.1769
53.2167 | 3641:23 | 150.9333 | 107.8836 | 776.1532 | 782.3879 | 396.7191 | 478.4998 | 84.9929 | 0.2146 | 23.4024 | 150.1443
53.225 | 3640:38 | 150.8435 | 109.1403 | 774.7484 | 781.8489 | 398.4953 | 480.6023 | 85.202 | 0.18953 | 23.4289 | 150.1004
53.2333 | 3644:23 | 150.9578 | 109.5297 | 775.6429 | 781.8823 | 397.9827 | 480.0348 | 85.945 | 0.18686 | 23.5355 | 150.2363
53.2417 | 3646:32 | 150.9851 | 109.455 | 776.5667 | 782.1808 | 395.449 | 476.8789 | 85.5914 | 0.19409 | 23.5171 | 150.3332
53.25 | 3647:54 | 151.1263 | 109.0876 | 775.1568 | 781.8719 | 396.0908 | 477.7005 | 84.9971 | 0.18901 | 23.3682 | 150.3397
53.2583 | 3645:23 | 150.9793 | 108.755 | 776.363 | 782.0331 | 395.8727 | 477.3966 | 85.7309 | 0.17685 | 23.5481 | 150.3858
53.2667 | 3644:37 | 150.9922 | 108.5442 | 775.2678 | 782.2884 | 396.0911 | 477.9224 | 85.9442 | 0.19082 | 23.4209 | 150.3279
53.275 | 3643:28 | 151.0416 | 108.417 | 775.5648 | 781.3746 | 396.7774 | 478.2643 | 85.2618 | 0.22286 | 23.5241 | 150.2859
53.2834 | 3643:09 | 150.8977 | 108.3156 | 776.6255 | 781.7318 | 396.951 | 478.4865 | 85.4083 | 0.18124 | 23.5612 | 150.2555
53.2917 | 3642:17 | 150.9255 | 108.2536 | 774.8886 | 781.8109 | 398.2074 | 480.5163 | 85.8637 | 0.17019 | 23.5385 | 150.2035
53.3 | 3642:37 | 150.7764 | 108.4599 | 776.1733 | 781.9109 | 396.7544 | 478.4009 | 85.5746 | 0.19967 | 23.504 | 150.1541
53.3083 | 3642:23 | 150.8727 | 108.9491 | 776.3035 | 781.5728 | 397.3144 | 478.9396 | 84.9955 | 0.19593 | 23.4024 | 150.1513
53.3167 | 3644:53 | 151.0109 | 109.2895 | 774.7814 | 782.5115 | 397.4504 | 479.2758 | 85.4502 | 0.18358 | 23.394 | 150.2778
53.325 | 3646:05 | 151.0941 | 109.4634 | 776.3696 | 781.4922 | 395.5399 | 476.9045 | 86.132 | 0.19772 | 23.4728 | 150.4319
53.3334 | 3648:11 | 151.2086 | 109.2964 | 776.1692 | 782.043 | 394.7344 | 475.9248 | 85.6804 | 0.20287 | 23.5606 | 150.4296
53.3417 | 3648:31 | 151.1037 | 109.0141 | 775.4365 | 781.277 | 393.9084 | 474.9717 | 85.0734 | 0.21929 | 23.4273 | 150.4956
53.35 | 3649:09 | 151.1823 | 108.8391 | 775.6682 | 782.7268 | 394.1164 | 475.2391 | 85.2293 | 0.18279 | 23.3075 | 150.4101
53.3583 | 3648:01 | 151.2503 | 108.4857 | 776.7034 | 781.887 | 395.9506 | 477.9793 | 86.0339 | 0.18816 | 23.4766 | 150.5124
53.3667 | 3646:50 | 151.0853 | 108.4501 | 774.9801 | 781.9027 | 395.2742 | 477.1724 | 85.813 | 0.20442 | 23.5383 | 150.4438
53.375 | 3645:25 | 151.0591 | 108.3928 | 775.503 | 781.8696 | 397.6101 | 479.6786 | 85.2315 | 0.19877 | 23.4736 | 150.3689
53.3834 | 3643:34 | 150.8973 | 108.1783 | 776.1234 | 781.927 | 396.6877 | 478.2723 | 85.1587 | 0.20579 | 23.4882 | 150.2482
53.3917 | 3644:28 | 150.9879 | 108.4643 | 775.1971 | 781.3382 | 396.1679 | 477.656 | 85.7751 | 0.17087 | 23.4431 | 150.2284
53.4 | 3642:32 | 150.8373 | 108.5866 | 776.272 | 781.8268 | 395.861 | 477.2746 | 85.868 | 0.19531 | 23.5853 | 150.2224
53.4083 | 3642:00 | 150.8873 | 108.9714 | 776.1157 | 782.3066 | 395.8284 | 477.5081 | 85.0591 | 0.22065 | 23.5093 | 150.2235
53.4167 | 3645:02 | 150.9959 | 109.1723 | 774.4523 | 782.2163 | 396.8943 | 478.5192 | 85.1669 | 0.19849 | 23.4718 | 150.27
53.425 | 3645:03 | 150.9954 | 109.2565 | 776.4459 | 781.8046 | 395.8948 | 477.8199 | 86.0092 | 0.18877 | 23.4671 | 150.2606
53.4333 | 3647:27 | 151.1066 | 109.3636 | 776.1202 | 781.8528 | 395.9085 | 477.7637 | 85.7978 | 0.20704 | 23.6343 | 150.4324
53.4417 | 3648:47 | 151.1777 | 109.2432 | 775.217 | 782.3015 | 394.6438 | 475.9866 | 85.3362 | 0.19267 | 23.5385 | 150.4484
53.45 | 3650:05 | 151.1107 | 108.862 | 776.2076 | 781.8647 | 393.9572 | 475.2612 | 85.0482 | 0.20316 | 23.4086 | 150.4723
53.4583 | 3648:01 | 151.2554 | 108.8354 | 775.3719 | 781.3409 | 393.4282 | 474.5224 | 85.8614 | 0.18335 | 23.4516 | 150.382
53.4667 | 3647:37 | 150.9893 | 108.7189 | 776.0489 | 781.5829 | 395.5628 | 477.0076 | 85.8424 | 0.1986 | 23.4228 | 150.3419
53.475 | 3645:34 | 151.1024 | 108.5905 | 776.1348 | 782.6019 | 395.2867 | 476.6733 | 85.0506 | 0.21223 | 23.4777 | 150.2912
53.4834 | 3642:29 | 150.9567 | 108.4714 | 774.9449 | 781.7561 | 396.4833 | 478.2209 | 85.1411 | 0.19769 | 23.5003 | 150.1855
53.4917 | 3643:52 | 150.9319 | 108.3415 | 776.3631 | 783.085 | 395.479 | 476.9373 | 85.877 | 0.17977 | 23.6407 | 150.1039
53.5 | 3642:59 | 150.9509 | 108.3066 | 776.0943 | 781.2742 | 396.603 | 478.2275 | 85.9712 | 0.19153 | 23.4127 | 150.0784
53.5083 | 3642:31 | 150.9313 | 108.5959 | 773.9227 | 781.8102 | 397.158 | 478.6288 | 84.9985 | 0.20815 | 23.2472 | 150.0552
53.5167 | 3642:14 | 150.897 | 108.8448 | 776.0345 | 782.2213 | 396.2183 | 477.7556 | 85.2241 | 0.20623 | 23.4706 | 150.0958
53.525 | 3643:37 | 151.0291 | 109.1202 | 776.5962 | 780.874 | 396.7534 | 478.6872 | 85.8274 | 0.19964 | 23.4242 | 150.1552
53.5333 | 3645:56 | 151.0153 | 109.4475 | 775.625 | 781.8983 | 394.8257 | 476.1227 | 85.7369 | 0.20272 | 23.605 | 150.2342
53.5417 | 3646:49 | 151.0408 | 109.3203 | 776.0566 | 782.6815 | 395.7068 | 477.4291 | 84.9615 | 0.20262 | 23.5343 | 150.2413
53.55 | 3646:30 | 151.1478 | 109.039 | 775.903 | 782.1104 | 396.0171 | 477.8618 | 85.4985 | 0.17348 | 23.4481 | 150.2967
53.5583 | 3647:45 | 151.1353 | 108.9078 | 775.7151 | 781.5632 | 394.6428 | 476.3372 | 86.0021 | 0.17316 | 23.4464 | 150.3499
53.5667 | 3648:15 | 151.1317 | 108.743 | 775.9139 | 781.9876 | 394.2146 | 475.547 | 85.5865 | 0.20821 | 23.4597 | 150.3225
53.575 | 3646:31 | 151.2139 | 108.6273 | 776.5077 | 781.6485 | 395.1053 | 476.3052 | 84.9796 | 0.18322 | 23.4601 | 150.2831
53.5834 | 3646:05 | 151.1942 | 108.5217 | 775.108 | 781.3602 | 395.7888 | 477.0711 | 85.3445 | 0.1871 | 23.4215 | 150.2472
53.5917 | 3645:18 | 150.9727 | 108.3422 | 775.7232 | 781.7867 | 395.959 | 477.4124 | 85.9413 | 0.17866 | 23.4921 | 150.2191
53.6 | 3642:07 | 150.9937 | 108.3263 | 776.5228 | 781.7552 | 395.9378 | 477.4916 | 85.3002 | 0.19479 | 23.4601 | 150.1623
53.6083 | 3642:46 | 150.9632 | 108.7154 | 775.496 | 782.2254 | 396.1484 | 477.5425 | 84.9161 | 0.20586 | 23.3829 | 150.0448
53.6167 | 3642:47 | 150.9557 | 108.9536 | 776.3803 | 781.7654 | 395.4058 | 476.8269 | 85.2525 | 0.18342 | 23.4127 | 150.1146
53.625 | 3643:03 | 150.9991 | 109.1625 | 775.8247 | 782.4834 | 396.2203 | 477.8611 | 86.0676 | 0.1844 | 23.475 | 150.1806
53.6334 | 3646:30 | 151.1732 | 109.364 | 776.1099 | 781.5714 | 394.886 | 476.0396 | 85.6611 | 0.19331 | 23.3604 | 150.23
53.6417 | 3647:06 | 151.1774 | 109.2593 | 776.7017 | 782.5673 | 396.2702 | 478.071 | 85.065 | 0.20211 | 23.4484 | 150.332
53.65 | 3647:50 | 151.244 | 109.0371 | 775.5163 | 782.107 | 394.2999 | 475.5431 | 85.0219 | 0.18755 | 23.4432 | 150.3492
53.6583 | 3647:38 | 151.1529 | 108.7932 | 776.1014 | 781.274 | 393.5849 | 474.3904 | 85.8858 | 0.16877 | 23.4459 | 150.3099
53.6667 | 3647:19 | 151.1217 | 108.6034 | 777.027 | 781.9144 | 394.4247 | 475.8269 | 85.5191 | 0.20148 | 23.337 | 150.3234
53.675 | 3646:12 | 151.0537 | 108.4495 | 776.0985 | 781.9462 | 395.0606 | 476.5924 | 85.0152 | 0.20887 | 23.4725 | 150.3048
53.6833 | 3643:59 | 151.0227 | 108.4131 | 776.5637 | 782.2686 | 395.5872 | 477.0998 | 85.4 | 0.20034 | 23.3973 | 150.1975
53.6917 | 3643:19 | 150.8881 | 108.3465 | 776.5457 | 781.2066 | 394.8893 | 476.1154 | 85.7683 | 0.17401 | 23.5035 | 150.1439
53.7 | 3642:10 | 150.9327 | 108.2796 | 775.1695 | 782.0187 | 396.3141 | 478.4007 | 85.9255 | 0.17676 | 23.4521 | 150.144
53.7084 | 3642:20 | 150.9541 | 108.4755 | 775.9658 | 781.9694 | 396.9524 | 478.5618 | 85.5097 | 0.19655 | 23.3356 | 150.0548
53.7167 | 3641:25 | 150.911 | 108.836 | 776.2534 | 781.5033 | 395.3765 | 476.4297 | 84.847 | 0.22086 | 23.4724 | 150.0301
53.725 | 3643:05 | 150.969 | 109.0929 | 776.0679 | 781.7838 | 395.995 | 477.432 | 85.6906 | 0.19051 | 23.3271 | 150.0459
53.7333 | 3643:50 | 150.9686 | 109.2672 | 775.8813 | 781.2683 | 396.6417 | 478.3816 | 86.0319 | 0.18359 | 23.515 | 150.125
53.7417 | 3644:46 | 151.0075 | 109.3099 | 776.9617 | 782.4697 | 395.5303 | 477.1935 | 85.3547 | 0.20465 | 23.4507 | 150.2095
53.75 | 3647:09 | 151.1676 | 109.4335 | 775.2701 | 782.2613 | 394.9548 | 476.3132 | 85.0051 | 0.20221 | 23.3463 | 150.2408
53.7584 | 3648:00 | 151.196 | 109.0407 | 776.5168 | 782.5162 | 393.2071 | 474.2878 | 85.2313 | 0.16451 | 23.4145 | 150.2625
53.7667 | 3647:27 | 151.1962 | 108.9275 | 776.7125 | 782.6207 | 395.2831 | 476.7146 | 85.8445 | 0.17128 | 23.3949 | 150.2991
53.775 | 3645:53 | 151.055 | 108.6768 | 775.0282 | 782.5742 | 393.3024 | 474.1989 | 85.6651 | 0.19144 | 23.5278 | 150.3195
53.7833 | 3644:30 | 150.9995 | 108.5973 | 776.6192 | 781.3309 | 396.4515 | 478.3003 | 85.0426 | 0.22149 | 23.351 | 150.313
53.7917 | 3644:34 | 151.0171 | 108.4045 | 776.1296 | 782.5212 | 395.4378 | 476.4494 | 85.0849 | 0.20862 | 23.5156 | 150.2049
53.8 | 3645:01 | 151.0305 | 108.393 | 775.6147 | 782.9603 | 393.9534 | 475.0381 | 85.9471 | 0.16806 | 23.3949 | 150.1317
53.8083 | 3643:22 | 150.9276 | 107.8403 | 776.7463 | 782.1783 | 394.5896 | 475.6845 | 85.8069 | 0.18485 | 23.2782 | 150.1156
53.8167 | 3641:38 | 150.9986 | 108.3375 | 776.1838 | 781.8062 | 396.3041 | 478.0834 | 84.9986 | 0.21365 | 23.4201 | 150.0491
53.825 | 3643:07 | 150.875 | 108.7176 | 775.8301 | 781.5864 | 397.2373 | 479.1523 | 85.0663 | 0.19362 | 23.4349 | 150.1151
53.8333 | 3641:16 | 150.889 | 108.7346 | 776.4385 | 782.3081 | 397.6237 | 479.6552 | 85.8967 | 0.19126 | 23.4081 | 150.1039
53.8417 | 3643:39 | 150.8865 | 108.8967 | 775.6921 | 781.8715 | 396.6335 | 478.2237 | 85.7031 | 0.19577 | 23.4424 | 150.0943
53.85 | 3642:45 | 150.9298 | 109.0841 | 776.0713 | 781.9383 | 396.2484 | 477.9203 | 85.3897 | 0.19887 | 23.4443 | 150.1607
53.8584 | 3642:07 | 150.9288 | 109.0299 | 776.4789 | 782.6153 | 396.0902 | 477.6036 | 85.0166 | 0.18335 | 23.4539 | 150.1591
53.8667 | 3643:46 | 151.0731 | 109.134 | 775.6861 | 782.2499 | 394.4044 | 475.3902 | 85.8003 | 0.1624 | 23.3952 | 150.2224
53.875 | 3646:58 | 151.1032 | 109.1477 | 776.1466 | 782.0307 | 394.8196 | 476.3736 | 85.7601 | 0.18764 | 23.2711 | 150.3206
53.8833 | 3647:29 | 151.1782 | 109.1142 | 776.1517 | 782.2869 | 392.8085 | 473.3293 | 85.481 | 0.19484 | 23.4416 | 150.378
53.8917 | 3647:29 | 151.2125 | 109.1632 | 775.6239 | 781.4432 | 394.7807 | 476.0859 | 84.8767 | 0.20279 | 23.4281 | 150.3438
53.9 | 3649:16 | 151.1501 | 109.2539 | 776.1984 | 781.4337 | 395.0815 | 476.5653 | 85.6354 | 0.17345 | 23.4594 | 150.3967
53.9083 | 3648:53 | 151.1177 | 109.0898 | 776.6026 | 782.2473 | 394.9943 | 476.5551 | 85.9922 | 0.17917 | 23.5282 | 150.356
53.9167 | 3649:23 | 151.1495 | 108.9454 | 775.6534 | 782.5163 | 394.523 | 475.8749 | 85.1538 | 0.19088 | 23.432 | 150.3956
53.925 | 3648:31 | 151.1912 | 108.8774 | 776.2177 | 782.6384 | 395.9293 | 477.3871 | 85.0484 | 0.19514 | 23.3403 | 150.3488
53.9333 | 3648:05 | 151.1928 | 108.4846 | 776.1272 | 782.3606 | 395.6724 | 477.3206 | 85.519 | 0.18054 | 23.4421 | 150.3195
53.9417 | 3646:06 | 150.9954 | 108.6587 | 775.8228 | 781.9852 | 395.0978 | 476.6231 | 85.976 | 0.18713 | 23.5186 | 150.3097
53.95 | 3645:12 | 151.0879 | 108.4658 | 776.0425 | 782.1937 | 394.7639 | 475.8009 | 85.2706 | 0.21051 | 23.3231 | 150.2135
53.9584 | 3645:08 | 151.0314 | 108.6339 | 776.5739 | 782.3997 | 395.5087 | 477.0636 | 85.0508 | 0.18373 | 23.5182 | 150.2103
53.9667 | 3645:11 | 150.9877 | 108.5071 | 775.3265 | 782.1658 | 394.663 | 475.9734 | 85.428 | 0.17491 | 23.3387 | 150.2007
53.975 | 3644:23 | 150.92 | 108.4217 | 776.0824 | 781.397 | 395.5837 | 477.0445 | 85.9912 | 0.17777 | 23.3354 | 150.1488
53.9833 | 3644:02 | 151.1004 | 108.4931 | 776.6459 | 781.7785 | 395.6519 | 477.0526 | 85.3157 | 0.20917 | 23.4039 | 150.17
53.9917 | 3643:55 | 150.9635 | 108.508 | 775.5969 | 782.3036 | 395.6538 | 477.1739 | 85.0166 | 0.22103 | 23.3892 | 150.1118
54 | 3643:09 | 150.9896 | 108.4953 | 775.994 | 781.9045 | 397.1237 | 479.1254 | 85.3936 | 0.18765 | 23.3693 | 150.1199
54.0084 | 3643:29 | 150.9038 | 108.6488 | 776.1733 | 781.3486 | 395.7221 | 477.1865 | 85.9448 | 0.18205 | 23.4316 | 150.0377
54.0167 | 3642:30 | 150.9215 | 108.8348 | 774.9012 | 782.3364 | 395.3817 | 476.929 | 85.2989 | 0.18588 | 23.4919 | 150.0912
54.025 | 3644:23 | 151.0533 | 109.165 | 776.3386 | 782.2252 | 394.7007 | 476.0078 | 84.8385 | 0.18319 | 23.416 | 150.1404
54.0333 | 3646:34 | 151.0383 | 109.6267 | 775.5034 | 781.8314 | 394.5933 | 475.9252 | 85.4424 | 0.19182 | 23.5316 | 150.2204
54.0417 | 3649:10 | 151.198 | 109.4299 | 775.8297 | 781.743 | 393.8214 | 474.7306 | 85.9782 | 0.18803 | 23.398 | 150.3059
54.05 | 3651:48 | 151.2982 | 109.2274 | 777.4164 | 782.068 | 393.0572 | 474.3232 | 85.7216 | 0.19745 | 23.3696 | 150.33
54.0583 | 3649:51 | 151.2364 | 108.7287 | 775.0496 | 781.8512 | 393.0727 | 473.8848 | 84.94 | 0.193 | 23.4363 | 150.4346
54.0667 | 3649:01 | 151.1957 | 108.7361 | 776.4367 | 781.8815 | 395.2106 | 476.7836 | 85.5019 | 0.19138 | 23.3767 | 150.3459
54.075 | 3646:47 | 151.1485 | 108.5718 | 776.377 | 781.8492 | 394.6544 | 475.9813 | 85.8634 | 0.1885 | 23.4588 | 150.2221
54.0834 | 3645:47 | 151.0718 | 108.4602 | 775.1566 | 781.4077 | 394.9163 | 476.5289 | 85.2393 | 0.18587 | 23.624 | 150.192
54.0917 | 3645:14 | 151.0953 | 108.3357 | 776.5174 | 781.5831 | 393.9487 | 474.6455 | 84.8985 | 0.19287 | 23.3568 | 150.1846
54.1 | 3642:57 | 150.923 | 108.2953 | 776.2142 | 781.3226 | 395.9792 | 477.715 | 85.8217 | 0.19597 | 23.3331 | 150.1323
54.1083 | 3643:26 | 151.0598 | 108.8682 | 775.5056 | 781.8582 | 394.4915 | 475.4634 | 85.8656 | 0.19243 | 23.5017 | 150.068
54.1167 | 3643:51 | 150.8978 | 109.0788 | 776.6772 | 781.4717 | 395.0823 | 476.4774 | 85.2369 | 0.19154 | 23.2271 | 150.0946
54.125 | 3644:15 | 151.1116 | 109.3037 | 775.8722 | 782.2365 | 395.2404 | 476.5574 | 85.0401 | 0.18194 | 23.5066 | 150.1814
54.1334 | 3646:35 | 150.9475 | 109.4179 | 776.1661 | 781.8471 | 394.53 | 476.0208 | 85.8934 | 0.16983 | 23.3836 | 150.1918
54.1417 | 3647:41 | 151.156 | 109.2291 | 776.6504 | 782.3199 | 392.847 | 473.6384 | 85.9403 | 0.1925 | 23.5087 | 150.2316
54.15 | 3650:21 | 151.1965 | 109.0214 | 775.9427 | 781.4275 | 393.1087 | 474.3101 | 85.2105 | 0.20042 | 23.4857 | 150.2902
54.1583 | 3646:55 | 151.1547 | 108.7149 | 775.5844 | 781.8203 | 393.9947 | 474.6919 | 85.0845 | 0.20277 | 23.5084 | 150.3157
54.1667 | 3644:43 | 150.8913 | 108.5689 | 775.731 | 781.3922 | 394.1658 | 475.3439 | 85.6916 | 0.19758 | 23.4137 | 150.2554
54.175 | 3644:21 | 150.9541 | 108.3622 | 775.8763 | 781.5807 | 395.5629 | 477.0707 | 86.0282 | 0.19145 | 23.4384 | 150.1107
54.1833 | 3643:30 | 150.9947 | 108.1966 | 775.6412 | 781.9515 | 395.2648 | 476.5996 | 85.4069 | 0.20483 | 23.4039 | 150.0614
54.1917 | 3640:35 | 150.8696 | 108.1104 | 776.033 | 781.669 | 394.1066 | 475.0014 | 84.9047 | 0.19493 | 23.5106 | 150.0029
54.2 | 3640:46 | 150.7274 | 108.4785 | 775.2952 | 781.2881 | 395.4854 | 476.9516 | 85.4118 | 0.18704 | 23.4512 | 149.9867
54.2083 | 3640:07 | 150.8095 | 108.9621 | 775.2878 | 781.8568 | 396.1358 | 477.8643 | 86.0163 | 0.19419 | 23.2267 | 149.9781
54.2167 | 3641:40 | 150.8392 | 109.3384 | 776.146 | 781.436 | 395.3305 | 477.0089 | 85.395 | 0.21723 | 23.3642 | 150.048
54.225 | 3645:02 | 151.1033 | 109.5794 | 776.072 | 782.3069 | 394.3226 | 475.398 | 85.04 | 0.23022 | 23.2388 | 150.1956
54.2334 | 3646:14 | 151.1322 | 109.2936 | 775.9569 | 782.0734 | 395.3619 | 476.9618 | 85.5957 | 0.18011 | 23.5549 | 150.2548
54.2417 | 3646:17 | 151.0995 | 108.9727 | 776.6463 | 782.7226 | 393.8249 | 474.8402 | 86.0155 | 0.18878 | 23.4228 | 150.2923
54.25 | 3645:29 | 151.0707 | 108.7335 | 775.2769 | 782.0137 | 394.5158 | 475.7089 | 85.2867 | 0.22125 | 23.3597 | 150.2766
54.2583 | 3644:16 | 151.0075 | 108.479 | 776.3701 | 782.3436 | 394.8154 | 475.8984 | 84.9476 | 0.21342 | 23.3456 | 150.1882
54.2667 | 3644:18 | 151.0344 | 108.3929 | 776.5643 | 781.252 | 394.2726 | 475.4179 | 85.1997 | 0.20859 | 23.4075 | 150.1319
54.275 | 3642:48 | 150.9223 | 108.22 | 775.1538 | 782.3554 | 395.1407 | 476.0074 | 85.9755 | 0.1924 | 23.459 | 150.0869
54.2833 | 3640:39 | 150.9551 | 108.1682 | 775.7515 | 782.1252 | 396.2416 | 477.6781 | 85.8866 | 0.1779 | 23.4992 | 150.0453
54.2917 | 3640:24 | 150.781 | 108.5024 | 776.9377 | 781.9742 | 396.3452 | 478.1178 | 85.0878 | 0.20998 | 23.5394 | 150.0205
54.3 | 3642:01 | 150.9032 | 108.8339 | 774.7166 | 781.5616 | 394.3588 | 475.6297 | 85.088 | 0.19177 | 23.3859 | 150.1168
54.3083 | 3642:08 | 150.9005 | 109.0401 | 776.2802 | 782.2108 | 395.7296 | 477.2053 | 85.9496 | 0.18583 | 23.485 | 150.1997
54.3167 | 3645:20 | 151.028 | 109.2989 | 775.6767 | 781.9662 | 395.5719 | 477.0331 | 85.6665 | 0.21544 | 23.4697 | 150.2794
54.325 | 3647:42 | 151.0685 | 109.473 | 775.1531 | 781.944 | 394.0218 | 475.5538 | 84.9374 | 0.20991 | 23.4216 | 150.3511
54.3334 | 3649:15 | 151.2456 | 109.2038 | 776.6226 | 781.4614 | 393.067 | 474.3138 | 85.2672 | 0.18697 | 23.3734 | 150.4844
54.3417 | 3647:55 | 151.0822 | 108.9801 | 775.9663 | 782.4345 | 394.6301 | 476.3183 | 85.919 | 0.18198 | 23.4754 | 150.4799
54.35 | 3648:49 | 151.19 | 108.6742 | 776.1445 | 782.1421 | 393.2315 | 473.8963 | 85.6455 | 0.19903 | 23.4342 | 150.4633
54.3583 | 3648:34 | 151.1311 | 108.5575 | 777.1095 | 781.2977 | 395.1806 | 476.8694 | 84.8927 | 0.22811 | 23.4495 | 150.3989
54.3667 | 3645:53 | 151.1436 | 108.2073 | 775.7308 | 782.4557 | 394.2976 | 475.5473 | 85.3016 | 0.18153 | 23.361 | 150.3825
54.375 | 3644:30 | 150.9243 | 108.3476 | 775.8245 | 781.795 | 393.8304 | 474.9137 | 85.8933 | 0.17895 | 23.3353 | 150.2673
54.3834 | 3642:42 | 150.9944 | 108.245 | 776.4223 | 781.9242 | 395.8053 | 476.9166 | 85.6735 | 0.17497 | 23.4664 | 150.251
54.3917 | 3641:47 | 150.9375 | 108.2356 | 775.8925 | 782.1531 | 394.7262 | 475.9275 | 84.9283 | 0.18337 | 23.3866 | 150.1252
54.4 | 3641:10 | 150.863 | 108.5909 | 776.2874 | 782.3575 | 394.4836 | 475.4005 | 85.1844 | 0.18647 | 23.4169 | 150.0718
54.4083 | 3642:40 | 150.9498 | 108.8417 | 777.0057 | 782.1211 | 396.2958 | 477.8421 | 85.9326 | 0.17489 | 23.4775 | 150.162
54.4167 | 3643:51 | 150.952 | 108.9755 | 775.3665 | 781.648 | 393.9978 | 475.0594 | 85.6295 | 0.19958 | 23.4578 | 150.192
54.425 | 3645:52 | 151.0019 | 109.1498 | 776.7996 | 781.3234 | 393.8191 | 474.7486 | 85.0612 | 0.20903 | 23.42 | 150.2121
54.4333 | 3646:21 | 151.0659 | 109.1496 | 776.6254 | 781.4577 | 393.8587 | 474.8503 | 85.0379 | 0.21309 | 23.3795 | 150.2611
54.4417 | 3645:31 | 151.0611 | 109.2116 | 775.2734 | 782.3101 | 394.7784 | 476.061 | 85.8187 | 0.16618 | 23.3139 | 150.3264
54.45 | 3648:22 | 151.2651 | 109.4116 | 777.0206 | 782.1514 | 392.5404 | 473.2927 | 85.7031 | 0.18448 | 23.3612 | 150.3963
54.4584 | 3649:04 | 151.2623 | 109.1741 | 776.8616 | 782.7725 | 392.7754 | 473.7407 | 85.0646 | 0.21744 | 23.4607 | 150.4501
54.4667 | 3647:37 | 151.2327 | 109.0214 | 775.7335 | 782.038 | 393.7736 | 474.8773 | 84.9235 | 0.20512 | 23.2656 | 150.4161
54.475 | 3650:44 | 151.2364 | 108.7602 | 776.3616 | 782.3564 | 392.7495 | 473.485 | 86.0015 | 0.17606 | 23.5041 | 150.3201
54.4833 | 3647:21 | 151.0956 | 108.6783 | 776.2297 | 781.4698 | 394.1555 | 475.4265 | 85.7879 | 0.1874 | 23.4448 | 150.3093
54.4917 | 3644:46 | 151.0791 | 108.2771 | 775.8474 | 781.4996 | 393.4458 | 474.4726 | 85.0679 | 0.20618 | 23.363 | 150.2457
54.5 | 3643:31 | 151.0344 | 108.1459 | 776.6354 | 781.9615 | 394.7016 | 475.8332 | 85.0102 | 0.18831 | 23.46 | 150.1638
54.5084 | 3642:08 | 151.0519 | 108.2272 | 776.0542 | 782.4305 | 394.7132 | 475.7973 | 85.9067 | 0.18526 | 23.4042 | 150.045
54.5167 | 3640:17 | 150.7851 | 108.4982 | 775.8105 | 781.9717 | 395.2523 | 476.4419 | 85.6466 | 0.18824 | 23.3507 | 149.9926
54.525 | 3639:43 | 150.8412 | 108.6601 | 776.4558 | 782.3838 | 396.3531 | 478.0051 | 85.001 | 0.18909 | 23.4336 | 149.9763
54.5333 | 3639:43 | 150.8137 | 108.826 | 776.452 | 782.0621 | 393.32 | 473.9731 | 85.4172 | 0.18604 | 23.3646 | 150.0243
54.5417 | 3641:11 | 150.8305 | 108.9159 | 775.3196 | 782.4926 | 394.1646 | 475.334 | 85.9814 | 0.18558 | 23.44 | 150.0032
54.55 | 3640:06 | 150.8983 | 108.938 | 776.2441 | 781.8813 | 395.0524 | 476.3923 | 85.758 | 0.19396 | 23.4537 | 150.113
54.5583 | 3643:05 | 150.9472 | 109.037 | 776.345 | 781.5885 | 395.3407 | 476.76 | 84.9739 | 0.19767 | 23.395 | 150.1852
54.5667 | 3643:50 | 151.0129 | 109.1012 | 775.8098 | 782.4726 | 393.2865 | 474.2591 | 85.5524 | 0.19798 | 23.3339 | 150.2673
54.575 | 3645:21 | 151.1262 | 109.0784 | 776.6849 | 782.0349 | 393.4526 | 474.1462 | 85.9265 | 0.19851 | 23.5915 | 150.2843
54.5833 | 3647:30 | 151.1112 | 109.2013 | 776.0021 | 781.5393 | 392.1227 | 472.6144 | 85.784 | 0.1954 | 23.4431 | 150.3611
54.5917 | 3647:39 | 151.0286 | 109.2926 | 776.0883 | 781.7139 | 392.8447 | 473.7932 | 84.9747 | 0.19684 | 23.462 | 150.412
54.6 | 3648:20 | 151.2354 | 109.2807 | 777.2198 | 781.7581 | 393.7814 | 474.9746 | 85.4455 | 0.19113 | 23.368 | 150.3919
54.6084 | 3647:59 | 151.2088 | 109.1276 | 775.1275 | 781.7993 | 393.2882 | 474.1815 | 85.6781 | 0.18142 | 23.4154 | 150.3917
54.6167 | 3649:45 | 151.1929 | 108.749 | 776.2808 | 781.8768 | 393.5687 | 475.1215 | 85.9235 | 0.18513 | 23.34 | 150.4632
54.625 | 3648:47 | 151.2554 | 108.6413 | 777.0667 | 782.0353 | 392.8722 | 473.9383 | 85.1177 | 0.17509 | 23.5301 | 150.4536
54.6333 | 3648:01 | 151.2487 | 108.4926 | 775.4377 | 781.2493 | 393.2722 | 474.405 | 84.9921 | 0.18805 | 23.4576 | 150.3474
54.6417 | 3645:19 | 151.0237 | 108.5095 | 776.783 | 781.3118 | 393.1802 | 474.1819 | 85.7224 | 0.1955 | 23.404 | 150.2632
54.65 | 3643:06 | 150.9444 | 108.3534 | 776.7402 | 781.8035 | 394.0386 | 474.8867 | 85.926 | 0.19073 | 23.1981 | 150.1838
54.6583 | 3642:35 | 150.8858 | 108.2173 | 775.7487 | 781.5352 | 395.12 | 476.5253 | 85.2031 | 0.19512 | 23.4492 | 150.1604
54.6667 | 3641:10 | 150.9226 | 108.1976 | 776.7997 | 781.811 | 394.8365 | 476.0249 | 84.999 | 0.18596 | 23.4569 | 150.0237
54.675 | 3641:09 | 150.799 | 108.7061 | 776.4139 | 781.5217 | 393.9885 | 474.7119 | 85.7799 | 0.18295 | 23.3591 | 150.0242
54.6833 | 3641:44 | 150.8392 | 108.7984 | 775.946 | 781.9097 | 393.8059 | 474.5767 | 85.8997 | 0.20012 | 23.4305 | 150.0553
54.6917 | 3643:17 | 151.0761 | 109.139 | 776.984 | 782.489 | 395.0464 | 476.4921 | 85.2917 | 0.2155 | 23.3881 | 150.1308
54.7 | 3642:36 | 150.9727 | 109.1099 | 776.4566 | 781.5399 | 393.3469 | 474.4665 | 84.966 | 0.20287 | 23.4144 | 150.1385
54.7084 | 3645:36 | 150.9953 | 109.3694 | 776.3119 | 781.9965 | 393.8069 | 475.223 | 85.3665 | 0.18604 | 23.5428 | 150.1947
54.7167 | 3646:31 | 151.1699 | 109.3663 | 776.6768 | 781.8467 | 392.9157 | 474.0046 | 86.0016 | 0.17655 | 23.5354 | 150.304
54.725 | 3646:22 | 151.1227 | 109.1274 | 776.4068 | 782.0341 | 393.3533 | 474.5088 | 85.7105 | 0.19599 | 23.5502 | 150.3208
54.7333 | 3646:39 | 151.071 | 108.8948 | 776.851 | 781.6779 | 393.4611 | 474.1723 | 85.0972 | 0.21507 | 23.4533 | 150.3237
54.7417 | 3645:56 | 151.0432 | 108.789 | 776.614 | 780.7175 | 393.563 | 474.3918 | 85.1278 | 0.19223 | 23.4221 | 150.3276
54.75 | 3645:56 | 151.083 | 108.5182 | 775.8835 | 781.4988 | 393.9639 | 474.9651 | 85.745 | 0.17196 | 23.504 | 150.2374
54.7584 | 3644:42 | 151.0164 | 108.481 | 776.6307 | 782.0375 | 394.3924 | 475.4617 | 85.8201 | 0.18665 | 23.5027 | 150.168
54.7667 | 3641:36 | 150.9459 | 108.3614 | 776.709 | 781.8645 | 394.6504 | 476.0342 | 85.299 | 0.18833 | 23.4677 | 150.114
54.775 | 3640:09 | 150.8454 | 108.2917 | 775.8696 | 780.8763 | 394.412 | 474.9904 | 84.927 | 0.19697 | 23.4179 | 150.0427
54.7833 | 3641:20 | 150.8173 | 108.2503 | 776.3532 | 781.4327 | 395.2531 | 476.485 | 85.6335 | 0.18144 | 23.4121 | 150.0814
54.7917 | 3639:40 | 150.7747 | 108.4856 | 776.3629 | 781.513 | 394.3512 | 474.993 | 85.997 | 0.18659 | 23.4799 | 150.0866
54.8 | 3641:28 | 150.7945 | 108.8345 | 776.4875 | 781.7527 | 393.6411 | 474.5063 | 85.1641 | 0.19437 | 23.4455 | 150.1476
54.8083 | 3642:34 | 150.9657 | 109.0195 | 775.5954 | 781.4373 | 394.9711 | 476.0423 | 85.0562 | 0.18404 | 23.48 | 150.2057
54.8167 | 3644:24 | 151.0366 | 109.1822 | 776.7875 | 781.8893 | 393.853 | 475.0797 | 85.8043 | 0.18565 | 23.3357 | 150.2723
54.825 | 3645:23 | 151.1375 | 109.3419 | 775.0862 | 780.6533 | 392.1638 | 472.8835 | 85.8876 | 0.18789 | 23.4721 | 150.3662
54.8334 | 3648:01 | 151.1728 | 109.4612 | 776.377 | 782.0654 | 391.9563 | 472.5339 | 85.0502 | 0.18553 | 23.392 | 150.4174
54.8417 | 3648:46 | 151.124 | 109.1967 | 777.5034 | 781.6849 | 392.6306 | 473.3013 | 85.0474 | 0.19241 | 23.4565 | 150.4966
54.85 | 3650:33 | 151.1476 | 109.0124 | 775.0146 | 781.7402 | 391.3333 | 471.9901 | 85.671 | 0.19621 | 23.3529 | 150.5758
54.8583 | 3649:29 | 151.1543 | 108.7698 | 776.9049 | 781.6013 | 392.1577 | 472.7117 | 85.8177 | 0.19028 | 23.4092 | 150.4999
54.8667 | 3646:57 | 151.0874 | 108.4717 | 776.4938 | 781.5667 | 393.5396 | 474.6387 | 85.0963 | 0.22151 | 23.4462 | 150.4395
54.875 | 3645:37 | 151.0894 | 108.4331 | 775.5532 | 781.6165 | 393.3675 | 474.3518 | 84.8737 | 0.18079 | 23.4764 | 150.3318
54.8834 | 3643:51 | 151.0481 | 108.3541 | 776.8851 | 781.6343 | 393.1505 | 473.6753 | 85.8641 | 0.17493 | 23.451 | 150.2737
54.8917 | 3644:42 | 151.0412 | 108.3237 | 776.4476 | 781.9261 | 392.8278 | 473.3438 | 85.7234 | 0.19391 | 23.3753 | 150.2774
54.9 | 3642:58 | 151.0394 | 108.2415 | 775.6243 | 781.3788 | 393.4507 | 473.7769 | 85.2095 | 0.22359 | 23.3146 | 150.1811
54.9083 | 3642:39 | 150.8923 | 108.661 | 776.467 | 781.4536 | 394.7275 | 475.7432 | 84.9907 | 0.20839 | 23.4748 | 150.1751
54.9167 | 3641:46 | 150.8887 | 108.9156 | 775.7777 | 782.0015 | 393.6684 | 474.7382 | 85.5255 | 0.18122 | 23.473 | 150.2097
54.925 | 3643:03 | 150.9534 | 109.0753 | 776.3773 | 781.8539 | 393.0324 | 474.0158 | 85.7938 | 0.19341 | 23.404 | 150.2432
54.9334 | 3644:57 | 151.0097 | 109.0532 | 776.0015 | 781.6222 | 393.7773 | 474.5042 | 85.428 | 0.19517 | 23.2809 | 150.2578
54.9417 | 3645:34 | 150.9634 | 109.1575 | 775.9011 | 781.9926 | 393.7118 | 474.951 | 84.8749 | 0.19525 | 23.3853 | 150.3047
54.95 | 3647:24 | 151.089 | 108.9602 | 776.2269 | 781.7346 | 392.5671 | 473.2559 | 85.5406 | 0.18756 | 23.534 | 150.3751
54.9583 | 3648:19 | 151.0918 | 109.2249 | 776.8699 | 782.4449 | 391.5535 | 472.1415 | 85.8909 | 0.20478 | 23.4184 | 150.4047
54.9667 | 3648:14 | 151.0954 | 109.1035 | 776.4161 | 781.3752 | 392.7807 | 473.5704 | 85.5052 | 0.20698 | 23.4134 | 150.4158
54.975 | 3649:35 | 151.2011 | 108.944 | 775.5576 | 781.6377 | 392.2583 | 473.2782 | 84.9501 | 0.22266 | 23.4151 | 150.3692
54.9834 | 3646:31 | 151.0419 | 108.7306 | 776.048 | 781.7636 | 392.7644 | 473.7574 | 85.5038 | 0.17771 | 23.3693 | 150.3201
54.9917 | 3647:11 | 151.0512 | 108.6122 | 775.2889 | 782.1485 | 393.0278 | 473.9393 | 85.8774 | 0.18759 | 23.4546 | 150.2547
55 | 3645:23 | 151.0654 | 108.5197 | 775.8714 | 782.0161 | 393.1843 | 474.2375 | 85.0263 | 0.20787 | 23.3949 | 150.2619
55.0083 | 3644:31 | 151.0168 | 108.3832 | 777.8088 | 782.5651 | 392.8497 | 473.5693 | 85.1158 | 0.1937 | 23.4653 | 150.2122
55.0167 | 3642:51 | 150.9938 | 108.4392 | 775.1355 | 781.2923 | 394.5061 | 475.5701 | 85.5359 | 0.17317 | 23.3374 | 150.1584
55.025 | 3642:13 | 150.9261 | 108.3348 | 776.7996 | 781.5568 | 393.0365 | 473.6526 | 85.9771 | 0.17712 | 23.4433 | 150.1215
55.0333 | 3642:16 | 150.9125 | 108.587 | 776.6237 | 781.8257 | 393.2974 | 474.1351 | 85.1817 | 0.19814 | 23.4484 | 150.0551
55.0417 | 3639:18 | 150.8397 | 108.703 | 775.8624 | 782.241 | 395.426 | 476.6406 | 85.2368 | 0.20225 | 23.335 | 150.0807
55.05 | 3641:09 | 150.9563 | 108.8927 | 776.5241 | 781.4133 | 393.5427 | 474.4579 | 85.7523 | 0.16993 | 23.3509 | 150.0472
55.0583 | 3643:02 | 150.8341 | 109.0287 | 776.4778 | 781.6454 | 393.8481 | 474.4096 | 85.4288 | 0.18296 | 23.3595 | 150.107
55.0667 | 3642:50 | 150.9365 | 109.1068 | 776.0714 | 781.4496 | 391.9205 | 472.0158 | 84.9648 | 0.19783 | 23.5769 | 150.2379
55.075 | 3644:35 | 151.026 | 109.191 | 776.735 | 782.0032 | 392.7477 | 473.5587 | 85.6206 | 0.17003 | 23.5234 | 150.2421
55.0834 | 3646:30 | 151.109 | 109.289 | 776.4612 | 781.345 | 392.5541 | 473.4261 | 85.9437 | 0.17145 | 23.3716 | 150.3003
55.0917 | 3646:07 | 151.0153 | 109.382 | 776.3033 | 781.7217 | 392.8549 | 473.5789 | 85.2541 | 0.19512 | 23.4479 | 150.3305
55.1 | 3647:26 | 151.0754 | 109.1239 | 776.022 | 781.7477 | 392.2733 | 473.2054 | 84.9503 | 0.19106 | 23.4193 | 150.3229
55.1083 | 3648:24 | 151.3148 | 108.6424 | 776.7082 | 782.1032 | 391.9297 | 472.8705 | 85.4213 | 0.17136 | 23.5196 | 150.4078
55.1167 | 3645:50 | 151.1926 | 108.329 | 775.4961 | 781.8971 | 392.9089 | 473.4536 | 85.9251 | 0.17909 | 23.4343 | 150.3598
55.125 | 3647:23 | 151.0261 | 108.566 | 776.0543 | 781.4399 | 391.146 | 471.4875 | 85.5227 | 0.19649 | 23.4798 | 150.3496
55.1334 | 3645:15 | 151.1472 | 108.606 | 776.6674 | 781.8246 | 393.1018 | 474.0023 | 85.0364 | 0.20122 | 23.5183 | 150.3013
55.1417 | 3644:21 | 151.0934 | 108.5348 | 775.7708 | 782.2372 | 394.6064 | 475.6047 | 85.4265 | 0.16967 | 23.3975 | 150.2343
55.15 | 3642:41 | 150.9635 | 108.4883 | 775.6433 | 782.2469 | 393.9262 | 474.9557 | 85.9717 | 0.16745 | 23.4392 | 150.1369
55.1583 | 3642:06 | 150.8584 | 108.4244 | 775.9676 | 781.7115 | 393.4915 | 474.6533 | 85.7381 | 0.18865 | 23.3747 | 150.2065
55.1667 | 3642:47 | 150.8059 | 108.3614 | 775.7203 | 782.1678 | 394.6291 | 476.0245 | 84.993 | 0.1928 | 23.438 | 150.058
55.175 | 3641:14 | 150.9179 | 108.4578 | 777.2364 | 781.2016 | 393.9947 | 474.9044 | 85.1725 | 0.19323 | 23.47 | 150.1327
55.1833 | 3640:30 | 150.7122 | 108.8016 | 776.0653 | 782.0913 | 393.9575 | 474.9256 | 86.0084 | 0.18047 | 23.4442 | 149.9995
55.1917 | 3640:55 | 150.9042 | 108.9758 | 775.9183 | 781.6337 | 394.115 | 475.0944 | 85.6811 | 0.19293 | 23.4227 | 150.1031
55.2 | 3644:11 | 151.0618 | 109.2525 | 776.7693 | 781.7162 | 393.283 | 474.1581 | 85.12 | 0.20724 | 23.3648 | 150.1936
55.2083 | 3644:59 | 151 | 109.3694 | 775.4871 | 782.1905 | 391.9209 | 472.5143 | 85.0072 | 0.19021 | 23.4275 | 150.2662
55.2167 | 3646:45 | 151.1591 | 109.4283 | 776.5379 | 781.719 | 392.7949 | 473.8425 | 85.7191 | 0.16825 | 23.4521 | 150.3851
55.225 | 3647:30 | 151.1434 | 109.4293 | 777.0657 | 781.7181 | 390.7958 | 471.3009 | 85.866 | 0.18984 | 23.4753 | 150.4295
55.2333 | 3648:17 | 151.1626 | 108.9505 | 774.6549 | 781.6816 | 392.2773 | 473.2876 | 85.3566 | 0.20887 | 23.416 | 150.4746
55.2417 | 3648:54 | 151.1532 | 108.759 | 776.1226 | 781.7182 | 393.4468 | 474.6409 | 84.8777 | 0.19962 | 23.397 | 150.4326
55.25 | 3649:02 | 151.0214 | 108.3589 | 776.0588 | 781.3484 | 392.756 | 473.4536 | 85.2709 | 0.17142 | 23.4658 | 150.3789
55.2584 | 3645:22 | 151.1318 | 108.3514 | 775.2619 | 782.0767 | 392.9783 | 473.5769 | 85.935 | 0.17296 | 23.5084 | 150.3167
55.2667 | 3644:19 | 151.1334 | 108.1265 | 776.1609 | 781.3248 | 394.1967 | 475.4115 | 85.5424 | 0.18537 | 23.5148 | 150.2157
55.275 | 3641:34 | 150.875 | 108.2902 | 776.5544 | 782.5719 | 395.3911 | 476.9636 | 84.9469 | 0.20704 | 23.4073 | 150.1391
55.2833 | 3641:37 | 150.9277 | 108.4727 | 775.3514 | 782.0574 | 393.3029 | 474.0105 | 84.9975 | 0.1985 | 23.4094 | 150.1295
55.2917 | 3641:48 | 150.9295 | 108.5767 | 776.5474 | 781.9857 | 393.3978 | 474.4036 | 85.8592 | 0.18095 | 23.3692 | 150.1637
55.3 | 3642:31 | 151.0443 | 108.8022 | 776.7833 | 781.8864 | 393.1674 | 474.0219 | 85.3518 | 0.19623 | 23.5277 | 150.114
55.3084 | 3643:03 | 150.9199 | 109.0125 | 775.1932 | 782.1403 | 394.2916 | 475.3828 | 84.9986 | 0.18717 | 23.3046 | 150.2169
55.3167 | 3644:04 | 150.8861 | 109.0593 | 775.991 | 782.5872 | 393.3738 | 474.165 | 85.2724 | 0.19547 | 23.3577 | 150.1787
55.325 | 3645:30 | 150.9874 | 109.236 | 776.2619 | 782.1824 | 392.5441 | 472.9633 | 86.0319 | 0.19627 | 23.2856 | 150.3059
55.3333 | 3645:51 | 150.9803 | 109.1678 | 774.7092 | 782.5424 | 392.5836 | 473.6215 | 85.7834 | 0.20166 | 23.5036 | 150.3127
55.3417 | 3646:56 | 151.1484 | 109.3222 | 776.6835 | 782.1474 | 393.4776 | 474.5862 | 85.0105 | 0.20922 | 23.4569 | 150.3587
55.35 | 3648:10 | 151.1023 | 109.2955 | 777.2623 | 781.5994 | 392.1344 | 472.9644 | 85.1318 | 0.19534 | 23.4712 | 150.3386
55.3584 | 3647:31 | 151.1678 | 108.8709 | 775.108 | 782.5983 | 391.8614 | 472.8332 | 85.9656 | 0.18519 | 23.4302 | 150.3335
55.3667 | 3647:10 | 151.0726 | 108.689 | 776.5422 | 782.239 | 392.1942 | 473.1501 | 85.647 | 0.19707 | 23.457 | 150.4377
55.375 | 3645:23 | 151.1673 | 108.6141 | 776.3055 | 781.6738 | 393.5651 | 474.7149 | 85.0072 | 0.19641 | 23.4361 | 150.345
55.3833 | 3644:50 | 151.1512 | 108.3952 | 776.5564 | 782.4899 | 392.7239 | 473.8049 | 85.1091 | 0.18773 | 23.4956 | 150.2697
55.3917 | 3644:08 | 151.0175 | 108.4736 | 776.5401 | 781.8632 | 394.057 | 475.0295 | 85.8717 | 0.19672 | 23.4762 | 150.2146
55.4 | 3643:39 | 150.9887 | 108.405 | 776.1335 | 782.1661 | 393.7507 | 474.4305 | 85.9135 | 0.19472 | 23.4257 | 150.2433
55.4083 | 3643:03 | 150.9855 | 108.307 | 776.0114 | 781.9382 | 393.2155 | 474.3236 | 85.2413 | 0.20674 | 23.466 | 150.2054
55.4167 | 3642:37 | 150.9258 | 108.3914 | 776.1082 | 781.3636 | 394.2344 | 475.381 | 85.0183 | 0.17352 | 23.35 | 150.1182
55.425 | 3640:25 | 150.944 | 108.7465 | 775.3667 | 781.4933 | 393.2758 | 473.912 | 85.6105 | 0.16849 | 23.3782 | 150.0739
55.4333 | 3642:21 | 150.9474 | 108.9761 | 776.0795 | 781.4554 | 393.8073 | 474.797 | 85.939 | 0.17824 | 23.3786 | 150.1734
55.4417 | 3643:38 | 150.994 | 109.2033 | 776.5802 | 782.4493 | 392.1548 | 472.752 | 85.0304 | 0.19629 | 23.4574 | 150.2693
55.45 | 3645:31 | 151.1424 | 109.3592 | 775.6682 | 781.808 | 392.4839 | 473.3358 | 85.1972 | 0.19967 | 23.4494 | 150.2612
55.4584 | 3647:31 | 151.0948 | 109.5451 | 776.072 | 782.1978 | 391.87 | 472.4318 | 85.8901 | 0.18777 | 23.4507 | 150.3104
55.4667 | 3648:24 | 151.2245 | 109.2304 | 776.5163 | 782.0248 | 391.7032 | 472.5049 | 85.8975 | 0.20553 | 23.4234 | 150.3969
55.475 | 3647:38 | 151.2 | 108.8154 | 776.1212 | 781.38 | 392.4819 | 473.3931 | 85.4146 | 0.20135 | 23.4013 | 150.468
55.4833 | 3648:34 | 151.158 | 108.6495 | 776.0923 | 782.2428 | 392.0147 | 472.7413 | 84.9825 | 0.19691 | 23.4463 | 150.4754
55.4917 | 3648:37 | 151.2162 | 108.5908 | 776.597 | 782.2977 | 393.1852 | 474.3336 | 85.6916 | 0.19788 | 23.3641 | 150.4087
55.5 | 3645:36 | 150.981 | 108.393 | 774.9988 | 781.3714 | 392.7127 | 473.7523 | 85.9903 | 0.20704 | 23.4234 | 150.2789
55.5084 | 3645:29 | 151.0945 | 108.3262 | 776.0067 | 781.501 | 391.7751 | 472.4146 | 85.2453 | 0.2155 | 23.5171 | 150.2505
55.5167 | 3642:04 | 150.7506 | 108.5682 | 776.5959 | 781.9044 | 393.2937 | 474.2451 | 84.907 | 0.19768 | 23.5611 | 150.1911
55.525 | 3643:11 | 150.9043 | 108.6715 | 775.2675 | 782.4258 | 393.343 | 474.3322 | 85.6363 | 0.18248 | 23.4735 | 150.1841
55.5333 | 3643:56 | 151.0134 | 108.9308 | 776.126 | 781.8112 | 392.6285 | 473.153 | 85.8963 | 0.18245 | 23.5194 | 150.2166
55.5417 | 3644:37 | 151.0115 | 109.1388 | 776.1158 | 781.79 | 393.3921 | 474.506 | 85.3566 | 0.21078 | 23.5553 | 150.202
55.55 | 3644:56 | 151.0464 | 109.2108 | 775.0078 | 781.8878 | 390.5416 | 470.9233 | 84.9048 | 0.19687 | 23.4473 | 150.2191
55.5583 | 3647:55 | 151.0844 | 109.4189 | 777.0706 | 782.658 | 392.4212 | 473.0957 | 85.8849 | 0.18807 | 23.4407 | 150.2762
55.5667 | 3648:05 | 151.068 | 109.4456 | 776.6188 | 782.2475 | 392.4767 | 473.0202 | 85.88 | 0.19715 | 23.4769 | 150.359
55.575 | 3649:26 | 151.1915 | 109.1626 | 775.2005 | 781.3757 | 391.2664 | 471.896 | 85.483 | 0.19914 | 23.4872 | 150.3588
55.5833 | 3649:08 | 151.133 | 108.9009 | 775.7799 | 781.7496 | 390.3886 | 470.7482 | 84.8489 | 0.19963 | 23.4737 | 150.3639
55.5917 | 3648:27 | 151.1984 | 108.7472 | 775.9089 | 781.3364 | 392.0754 | 473.0703 | 85.0788 | 0.17614 | 23.398 | 150.2891
55.6 | 3647:25 | 151.0965 | 108.5633 | 776.1306 | 781.5355 | 391.9112 | 472.629 | 85.8928 | 0.17468 | 23.4189 | 150.221
55.6083 | 3645:08 | 151.0401 | 108.5407 | 776.1285 | 782.2357 | 392.6698 | 473.7853 | 85.927 | 0.18487 | 23.3954 | 150.1597
55.6167 | 3645:45 | 150.9887 | 108.3763 | 776.1402 | 781.6354 | 393.3755 | 474.4782 | 85.1447 | 0.20913 | 23.4142 | 150.1488
55.625 | 3642:05 | 150.8967 | 108.3537 | 775.8098 | 781.2031 | 393.731 | 474.727 | 85.0549 | 0.18104 | 23.4858 | 150.0575
55.6334 | 3641:56 | 150.7923 | 108.2856 | 776.2966 | 781.8909 | 392.4922 | 473.1315 | 85.7233 | 0.18074 | 23.562 | 150.0248
55.6417 | 3639:11 | 150.7342 | 108.7566 | 776.2869 | 782.0471 | 394.7535 | 475.9944 | 85.952 | 0.17787 | 23.4129 | 149.9864
55.65 | 3640:02 | 150.8169 | 109.0672 | 775.1841 | 782.9849 | 393.9762 | 474.8375 | 84.9298 | 0.19861 | 23.4423 | 149.9264
55.6583 | 3642:49 | 150.9616 | 109.425 | 776.6271 | 782.7942 | 393.0434 | 473.9528 | 85.2187 | 0.17772 | 23.4999 | 150.0876
55.6667 | 3645:14 | 151.0332 | 109.3917 | 776.2598 | 782.1825 | 392.5526 | 473.3577 | 85.824 | 0.19502 | 23.37 | 150.1661
55.675 | 3646:09 | 151.0606 | 109.0978 | 775.6855 | 781.7711 | 391.8689 | 472.5746 | 85.7864 | 0.19326 | 23.372 | 150.1542
55.6834 | 3645:24 | 151.0659 | 108.8764 | 777.5076 | 781.2971 | 392.8425 | 473.7335 | 84.9953 | 0.20066 | 23.691 | 150.1226
55.6917 | 3645:06 | 150.9718 | 108.7582 | 774.7983 | 782.3852 | 393.6207 | 474.4282 | 84.942 | 0.18464 | 23.4229 | 150.1588
55.7 | 3644:41 | 151.0615 | 108.6284 | 776.5253 | 781.9919 | 393.3762 | 474.5758 | 85.9106 | 0.17918 | 23.3368 | 150.1728
55.7083 | 3644:25 | 151.0294 | 108.6068 | 776.6582 | 782.511 | 392.9162 | 473.948 | 85.5805 | 0.18167 | 23.3509 | 150.1451
55.7167 | 3643:59 | 150.9668 | 108.5778 | 776.3615 | 782.7432 | 393.1063 | 474.1002 | 84.9339 | 0.187 | 23.3766 | 150.1351
55.725 | 3643:31 | 150.9994 | 108.4346 | 776.7021 | 782.2815 | 392.5833 | 473.3415 | 85.0102 | 0.19026 | 23.4138 | 150.0758
55.7334 | 3641:21 | 150.8578 | 108.3618 | 775.6294 | 782.1137 | 394.8377 | 476.1055 | 85.7678 | 0.19242 | 23.5238 | 150.0935
55.7417 | 3641:14 | 150.81 | 108.3288 | 775.5463 | 781.7881 | 392.9323 | 473.8788 | 85.765 | 0.18846 | 23.4325 | 150.0845
55.75 | 3641:04 | 150.8778 | 108.4105 | 776.5886 | 781.869 | 393.3018 | 473.9412 | 85.0048 | 0.18307 | 23.3016 | 150.1288
55.7583 | 3640:35 | 150.8982 | 108.7925 | 775.748 | 782.0306 | 392.923 | 473.6571 | 85.0132 | 0.17876 | 23.4083 | 150.1812
55.7667 | 3642:13 | 150.8409 | 109.0895 | 776.614 | 782.4064 | 392.4872 | 473.1946 | 85.8678 | 0.16278 | 23.5507 | 150.234
55.775 | 3645:09 | 150.977 | 109.2856 | 776.2803 | 782.0842 | 392.0149 | 473.018 | 85.4903 | 0.19554 | 23.4481 | 150.3342
55.7833 | 3646:25 | 151.1326 | 109.416 | 777.2017 | 781.8246 | 392.9271 | 473.4263 | 84.9611 | 0.18633 | 23.3749 | 150.4117
55.7917 | 3646:13 | 151.1338 | 109.4623 | 776.246 | 781.8801 | 392.2143 | 472.832 | 85.1777 | 0.18479 | 23.3876 | 150.441
55.8 | 3649:52 | 151.1787 | 109.1784 | 776.2139 | 782.359 | 391.7372 | 472.7939 | 85.9425 | 0.16651 | 23.5112 | 150.5218
55.8083 | 3649:54 | 151.2942 | 108.9375 | 777.5182 | 782.3892 | 390.703 | 471.5636 | 85.6665 | 0.18987 | 23.4493 | 150.5656
55.8167 | 3648:22 | 151.2068 | 108.7976 | 775.1416 | 782.7584 | 391.6445 | 472.4294 | 85.0335 | 0.21013 | 23.3651 | 150.4827
55.825 | 3647:53 | 151.1157 | 108.5884 | 775.8477 | 782.2448 | 391.7402 | 472.3725 | 85.1826 | 0.17458 | 23.5063 | 150.4596
55.8334 | 3646:25 | 151.0215 | 108.4694 | 776.3342 | 781.9162 | 391.5272 | 472.0215 | 85.8748 | 0.17655 | 23.4537 | 150.3521
55.8417 | 3645:09 | 150.9849 | 108.2102 | 775.2043 | 781.8864 | 391.0107 | 471.4493 | 85.7297 | 0.19144 | 23.4785 | 150.2189
55.85 | 3643:41 | 150.9739 | 108.2918 | 776.6363 | 782.4075 | 391.1846 | 471.604 | 85.0241 | 0.19699 | 23.4136 | 150.2472
55.8583 | 3640:21 | 150.8282 | 108.4884 | 776.328 | 782.5829 | 393.0928 | 473.7147 | 85.1648 | 0.18197 | 23.4634 | 150.2323
55.8667 | 3641:10 | 150.8049 | 108.6733 | 775.0551 | 781.9356 | 393.3051 | 474.0641 | 85.7099 | 0.16983 | 23.4275 | 150.1647
55.875 | 3642:07 | 150.9352 | 108.7561 | 776.2444 | 781.8267 | 392.2514 | 472.7518 | 85.9784 | 0.14126 | 23.491 | 150.1982
55.8834 | 3644:03 | 150.919 | 108.9221 | 776.1569 | 781.3878 | 392.4688 | 473.3299 | 85.5982 | 0.4668 | 23.3785 | 150.2709
55.8917 | 3645:43 | 151.0119 | 108.8931 | 775.8322 | 782.0199 | 391.868 | 472.4823 | 84.9239 | 0.1831 | 23.3409 | 150.3359
55.9 | 3647:30 | 151.1031 | 109 | 776.1519 | 782.3851 | 390.9423 | 471.2995 | 85.4809 | 0.1757 | 23.3282 | 150.36
55.9083 | 3648:02 | 151.1737 | 109.1149 | 776.5836 | 781.8413 | 391.406 | 472.2291 | 85.9588 | 0.17362 | 23.3978 | 150.3907
55.9167 | 3648:44 | 151.185 | 109.1751 | 775.4606 | 782.0402 | 392.0362 | 472.9314 | 85.2882 | 0.17159 | 23.4841 | 150.4662
55.925 | 3649:41 | 151.2602 | 109.2094 | 776.3572 | 781.6237 | 391.2392 | 471.8439 | 85.0543 | 0.20324 | 23.4493 | 150.4671
55.9333 | 3648:58 | 151.2092 | 108.9498 | 776.6548 | 781.6191 | 390.8723 | 470.8644 | 85.1197 | 0.18171 | 23.4753 | 150.4045
55.9417 | 3648:37 | 151.2123 | 108.8034 | 775.8239 | 781.5321 | 390.9802 | 471.8113 | 85.8956 | 0.17428 | 23.4199 | 150.3072
55.95 | 3648:29 | 151.2016 | 108.571 | 776.7524 | 781.4025 | 391.8177 | 472.9551 | 85.6365 | 0.18481 | 23.3422 | 150.2349
55.9583 | 3645:00 | 151.0855 | 108.5487 | 776.4774 | 781.499 | 391.9477 | 472.7408 | 85.2462 | 0.19397 | 23.4388 | 150.2025
55.9667 | 3645:09 | 151.083 | 108.477 | 776.2031 | 782.3318 | 392.7516 | 473.5109 | 85.0998 | 0.19223 | 23.6141 | 150.1339
55.975 | 3642:47 | 150.9095 | 108.4639 | 776.2 | 781.6699 | 392.3934 | 473.2214 | 85.508 | 0.17506 | 23.4617 | 150.0807
55.9833 | 3641:35 | 150.923 | 108.3884 | 775.6141 | 781.5045 | 392.3804 | 473.1173 | 85.922 | 0.18198 | 23.4842 | 150.1013
55.9917 | 3641:43 | 150.8942 | 108.2996 | 775.7124 | 781.4065 | 393.2794 | 474.1671 | 85.8922 | 0.18191 | 23.2154 | 150.0537
56 | 3640:11 | 150.8163 | 108.38 | 775.7424 | 782.1093 | 393.4518 | 474.1026 | 85.0893 | 0.19253 | 23.3233 | 150.0399
56.0084 | 3640:57 | 150.8021 | 108.4984 | 775.3946 | 782.3551 | 391.7576 | 472.16 | 85.1034 | 0.18353 | 23.4298 | 150.002
56.0167 | 3639:32 | 150.7302 | 108.5879 | 776.0439 | 781.8392 | 393.437 | 473.9358 | 85.8167 | 0.163 | 23.5367 | 149.9912
56.025 | 3640:01 | 150.8527 | 109.0064 | 776.5859 | 781.9288 | 394.1353 | 475.102 | 85.6701 | 0.18568 | 23.3638 | 150.1354
56.0333 | 3641:41 | 150.8584 | 109.1974 | 775.606 | 781.8539 | 393.4702 | 474.1516 | 85.0138 | 0.20671 | 23.3824 | 150.1878
56.0417 | 3643:30 | 150.9251 | 109.3257 | 775.7308 | 781.9194 | 392.5937 | 473.4279 | 85.1908 | 0.19049 | 23.4351 | 150.2725
56.05 | 3645:37 | 151.0202 | 109.2273 | 775.8636 | 782.2275 | 392.8107 | 473.9454 | 85.8731 | 0.18949 | 23.4609 | 150.3096
56.0584 | 3646:55 | 150.9941 | 109.3416 | 775.722 | 782.8901 | 391.8319 | 472.6076 | 85.6533 | 0.18777 | 23.3266 | 150.3514
56.0667 | 3644:53 | 151.0277 | 109.0163 | 775.3849 | 782.3027 | 392.4338 | 473.699 | 85.0015 | 0.18691 | 23.4258 | 150.3475
56.075 | 3644:56 | 151.0595 | 108.9296 | 776.7495 | 782.3373 | 390.7907 | 471.2865 | 85.006 | 0.18607 | 23.3976 | 150.4024
56.0833 | 3645:57 | 151.1026 | 108.7727 | 774.7689 | 782.3123 | 391.0999 | 471.7926 | 85.8557 | 0.18937 | 23.5442 | 150.3962
56.0917 | 3645:30 | 151.0547 | 108.7297 | 775.7457 | 782.2772 | 392.1656 | 472.8499 | 85.8979 | 0.19726 | 23.4364 | 150.3664
56.1 | 3645:51 | 151.0122 | 108.6479 | 776.4933 | 781.8446 | 393.014 | 474.1161 | 85.1623 | 0.19449 | 23.4787 | 150.3733
56.1084 | 3644:55 | 150.9779 | 108.6113 | 774.7477 | 781.7256 | 393.1278 | 474.046 | 84.9572 | 0.19679 | 23.4996 | 150.3643
56.1167 | 3644:37 | 150.9608 | 108.4593 | 776.9108 | 782.0208 | 391.1929 | 471.5157 | 85.892 | 0.16501 | 23.5846 | 150.2772
56.125 | 3643:11 | 150.897 | 108.455 | 775.782 | 782.1842 | 393.1171 | 473.9437 | 85.7399 | 0.18791 | 23.4615 | 150.2858
56.1333 | 3641:52 | 150.8564 | 108.1594 | 775.197 | 781.9686 | 393.348 | 474.3495 | 85.0809 | 0.21553 | 23.4749 | 150.2228
56.1417 | 3643:09 | 150.9625 | 108.3858 | 775.8042 | 781.8821 | 394.2047 | 475.005 | 85.1212 | 0.1876 | 23.4035 | 150.1902
56.15 | 3642:01 | 150.9127 | 108.6971 | 776.6289 | 782.4445 | 393.9222 | 474.8831 | 86.03 | 0.19919 | 23.4124 | 150.2493
56.1583 | 3644:13 | 150.9295 | 108.94 | 776.0045 | 782.3622 | 394.2231 | 475.4178 | 85.8462 | 0.19676 | 23.4181 | 150.2878
56.1667 | 3644:04 | 150.9809 | 109.0798 | 776.6434 | 781.5938 | 391.3659 | 471.7639 | 85.3046 | 0.21787 | 23.4335 | 150.314
56.175 | 3645:15 | 151.1022 | 109.2352 | 776.6409 | 781.5419 | 391.9746 | 472.7143 | 84.9237 | 0.21862 | 23.4843 | 150.3079
56.1833 | 3647:29 | 151.2028 | 109.2961 | 775.2643 | 782.352 | 391.4656 | 472.1888 | 85.3381 | 0.18363 | 23.45 | 150.3888
56.1917 | 3648:16 | 151.1369 | 109.3557 | 776.0643 | 782.163 | 392.3573 | 473.1342 | 85.8269 | 0.19442 | 23.2974 | 150.4559
56.2 | 3650:40 | 151.2614 | 109.0915 | 776.42 | 781.8259 | 390.4585 | 470.7373 | 85.5517 | 0.20603 | 23.4251 | 150.5469
56.2084 | 3648:20 | 151.2735 | 108.9053 | 775.1493 | 781.3731 | 390.6657 | 471.3123 | 84.9419 | 0.20031 | 23.4459 | 150.4782
56.2167 | 3648:40 | 151.1893 | 108.6821 | 777.0555 | 781.3943 | 392.0469 | 473.0585 | 85.379 | 0.20298 | 23.4241 | 150.4193
56.225 | 3646:25 | 151.0959 | 108.6156 | 776.4928 | 781.314 | 391.5514 | 472.1816 | 85.9856 | 0.19999 | 23.4477 | 150.3941
56.2333 | 3646:04 | 151.0224 | 108.5414 | 775.3211 | 781.764 | 391.9353 | 472.5887 | 85.5018 | 0.19999 | 23.4638 | 150.3104
56.2417 | 3643:36 | 150.909 | 108.4063 | 775.9809 | 781.4653 | 391.3788 | 471.5587 | 84.9565 | 0.21345 | 23.3844 | 150.266
56.25 | 3644:52 | 150.941 | 108.3415 | 776.5084 | 781.7222 | 392.2326 | 472.6868 | 85.1908 | 0.17884 | 23.4811 | 150.2539
56.2584 | 3643:11 | 150.9585 | 108.3336 | 776.4415 | 781.6484 | 393.1909 | 473.9915 | 85.9223 | 0.18938 | 23.4871 | 150.166
56.2667 | 3643:28 | 150.8943 | 108.9384 | 776.2736 | 781.4866 | 392.605 | 473.2861 | 85.8775 | 0.2002 | 23.4286 | 150.2255
56.275 | 3646:05 | 151.0952 | 109.2791 | 776.5261 | 782.0423 | 391.6504 | 472.2566 | 85.1697 | 0.21906 | 23.6083 | 150.2725
56.2833 | 3647:00 | 151.1509 | 109.4723 | 776.2549 | 782.0387 | 391.6031 | 472.2331 | 84.9099 | 0.20143 | 23.3476 | 150.4006
56.2917 | 3648:51 | 151.2156 | 109.2717 | 776.1813 | 783.2135 | 389.2326 | 469.1179 | 85.6693 | 0.18261 | 23.4793 | 150.4742
56.3 | 3650:49 | 151.181 | 108.9575 | 776.2636 | 782.3274 | 390.3582 | 470.9495 | 85.9379 | 0.19311 | 23.347 | 150.4753
56.3083 | 3648:52 | 151.2423 | 108.6126 | 776.059 | 781.7054 | 391.9767 | 472.7887 | 85.4266 | 0.22578 | 23.4662 | 150.3668
56.3167 | 3646:40 | 151.0596 | 108.1641 | 776.673 | 782.3044 | 392.1681 | 472.8043 | 84.9993 | 0.19925 | 23.5029 | 150.2854
56.325 | 3645:04 | 151.036 | 108.2316 | 776.1365 | 782.1642 | 392.5161 | 473.4102 | 85.7266 | 0.19756 | 23.4682 | 150.1782
56.3333 | 3642:16 | 150.8895 | 108.1939 | 776.2407 | 781.7037 | 391.8736 | 472.4024 | 86.0613 | 0.192 | 23.4735 | 150.1226
56.3417 | 3640:47 | 150.8563 | 108.0497 | 776.5627 | 781.741 | 393.7401 | 474.4033 | 85.5771 | 0.1983 | 23.3894 | 150.0395
56.35 | 3641:09 | 150.7021 | 108.4944 | 775.7334 | 781.7516 | 393.3499 | 474.4744 | 84.9356 | 0.21352 | 23.4596 | 149.9704
56.3583 | 3639:53 | 150.639 | 108.6514 | 775.3458 | 782.1248 | 394.418 | 475.4427 | 85.7272 | 0.19016 | 23.5079 | 150.0164
56.3667 | 3640:56 | 150.8313 | 108.7785 | 776.681 | 781.6432 | 392.67 | 473.121 | 85.9287 | 0.20207 | 23.4976 | 150.0857
56.375 | 3641:05 | 150.7661 | 108.9164 | 775.7208 | 782.3275 | 393.0096 | 473.65 | 85.5798 | 0.20521 | 23.4528 | 150.1229
56.3834 | 3642:28 | 150.873 | 109.1939 | 776.3455 | 781.8846 | 391.7707 | 472.086 | 85.0211 | 0.20588 | 23.5616 | 150.2265
56.3917 | 3644:52 | 151.0317 | 109.2358 | 776.7063 | 781.8489 | 391.7411 | 472.4432 | 85.0758 | 0.20197 | 23.4952 | 150.3044
56.4 | 3645:16 | 151.1306 | 109.34 | 775.3738 | 782.858 | 391.0299 | 471.6226 | 85.8728 | 0.1991 | 23.4467 | 150.3101
56.4083 | 3646:02 | 151.0842 | 109.4314 | 776.3704 | 782.2766 | 391.174 | 471.5371 | 86.0035 | 0.19897 | 23.5532 | 150.3063
56.4167 | 3648:20 | 151.1553 | 109.0841 | 775.8074 | 782.2974 | 391.7371 | 472.4685 | 85.0813 | 0.20243 | 23.4377 | 150.4184
56.425 | 3648:10 | 151.2424 | 108.8851 | 775.6892 | 781.9073 | 390.926 | 471.2422 | 85.0109 | 0.20672 | 23.327 | 150.3516
56.4334 | 3646:33 | 150.9383 | 108.6844 | 775.8076 | 782.2688 | 391.0327 | 471.5515 | 85.5578 | 0.20205 | 23.2924 | 150.4155
56.4417 | 3644:59 | 151.0444 | 108.6469 | 776.2192 | 781.9902 | 392.1529 | 472.667 | 85.9959 | 0.20068 | 23.5326 | 150.3508
56.45 | 3645:57 | 151.0056 | 108.4941 | 776.0457 | 782.4467 | 391.3389 | 472.0196 | 85.2172 | 0.19657 | 23.5221 | 150.3299
56.4583 | 3643:26 | 151.0018 | 108.4408 | 776.0689 | 781.903 | 392.5404 | 473.5683 | 84.9428 | 0.20355 | 23.4717 | 150.2462
56.4667 | 3643:56 | 150.9745 | 108.4895 | 775.8843 | 782.0408 | 391.8264 | 472.3849 | 85.7241 | 0.19885 | 23.4337 | 150.2307
56.475 | 3642:21 | 150.9643 | 108.3841 | 775.1703 | 782.5177 | 392.822 | 473.5664 | 85.7178 | 0.20282 | 23.4236 | 150.1498
56.4834 | 3642:46 | 150.8704 | 108.4254 | 775.775 | 781.5104 | 393.3064 | 474.2461 | 85.1828 | 0.20698 | 23.338 | 150.1855
56.4917 | 3642:03 | 150.9196 | 109.0387 | 777.2191 | 780.981 | 391.9044 | 472.2798 | 85.0328 | 0.20165 | 23.5671 | 150.1916
56.5 | 3644:53 | 150.8708 | 109.2861 | 776.225 | 781.8253 | 391.4511 | 472.0241 | 86.0117 | 0.18556 | 23.4937 | 150.228
56.5083 | 3646:02 | 150.9892 | 109.5323 | 776.5453 | 782.3545 | 392.0715 | 472.8185 | 85.7565 | 0.19768 | 23.452 | 150.3853
56.5167 | 3648:25 | 151.1609 | 109.633 | 776.8237 | 782.4207 | 391.6205 | 472.1349 | 85.1538 | 0.20134 | 23.4976 | 150.4035
56.525 | 3650:05 | 151.2565 | 109.2361 | 775.7505 | 781.7637 | 390.4654 | 470.6483 | 85.0332 | 0.21759 | 23.4986 | 150.4362
56.5333 | 3649:55 | 151.1777 | 108.8487 | 776.7262 | 781.8141 | 391.879 | 472.5237 | 85.9465 | 0.18911 | 23.5136 | 150.4464
56.5417 | 3647:03 | 151.1843 | 108.5242 | 775.9827 | 781.0334 | 390.1895 | 470.2333 | 85.9189 | 0.22008 | 23.5954 | 150.3871
56.55 | 3645:44 | 150.9424 | 108.2259 | 775.0734 | 781.0756 | 390.5317 | 470.8221 | 85.4613 | 0.21126 | 23.5753 | 150.2857
56.5583 | 3642:24 | 150.9351 | 108.1546 | 776.7358 | 780.968 | 391.9731 | 472.39 | 85.0095 | 0.20134 | 23.4581 | 150.1706
56.5667 | 3640:23 | 150.8626 | 108.3126 | 776.7943 | 781.835 | 392.1847 | 472.6758 | 85.774 | 0.18704 | 23.5039 | 150.1644
56.575 | 3642:14 | 150.8855 | 108.5986 | 776.3248 | 782.2033 | 392.2284 | 472.4081 | 85.9388 | 0.19531 | 23.4308 | 150.1436
56.5834 | 3642:45 | 150.8395 | 108.5617 | 776.6672 | 782.1696 | 393.4221 | 474.4109 | 85.5779 | 0.21909 | 23.418 | 150.1667
56.5917 | 3643:44 | 150.8241 | 108.7442 | 776.8876 | 781.7539 | 392.7299 | 473.327 | 84.9511 | 0.216 | 23.4093 | 150.1756
56.6 | 3642:55 | 150.9805 | 108.9747 | 776.0125 | 781.9946 | 392.9211 | 473.7964 | 85.4638 | 0.19726 | 23.4957 | 150.2465
56.6083 | 3645:18 | 151.0238 | 109.0347 | 776.7504 | 781.8247 | 392.1872 | 472.7791 | 85.9871 | 0.19099 | 23.3442 | 150.2394
56.6167 | 3645:05 | 150.9502 | 109.0806 | 776.6418 | 781.8294 | 391.5044 | 471.992 | 85.5 | 0.20299 | 23.4108 | 150.2993
56.625 | 3645:16 | 151.0651 | 109.0143 | 775.7709 | 782.4589 | 391.9198 | 472.6516 | 85.0033 | 0.2026 | 23.5264 | 150.296
56.6334 | 3646:18 | 150.9574 | 109.0912 | 775.7847 | 782.391 | 392.0789 | 472.9416 | 85.0644 | 0.17685 | 23.4885 | 150.2997
56.6417 | 3646:31 | 151.148 | 109.1141 | 776.6865 | 781.9257 | 391.8818 | 472.8469 | 85.9122 | 0.18005 | 23.5191 | 150.343
56.65 | 3646:42 | 151.0643 | 109.1421 | 775.4158 | 781.4435 | 391.2679 | 471.9557 | 85.3237 | 0.20638 | 23.5003 | 150.3941
56.6583 | 3648:38 | 151.1798 | 109.0252 | 776.8231 | 781.4801 | 391.6742 | 472.1381 | 84.9408 | 0.19477 | 23.4009 | 150.3958
56.6667 | 3647:51 | 151.1203 | 108.8695 | 776.2398 | 782.5439 | 391.6734 | 472.428 | 85.6731 | 0.18571 | 23.3763 | 150.3671
56.675 | 3647:39 | 151.0122 | 108.6962 | 775.4218 | 781.7308 | 391.2638 | 471.8315 | 86.0657 | 0.17516 | 23.524 | 150.3423
56.6833 | 3646:22 | 150.9829 | 108.6604 | 775.8501 | 781.812 | 391.9511 | 472.4262 | 85.3572 | 0.21852 | 23.2395 | 150.3149
56.6917 | 3646:16 | 150.997 | 108.5244 | 776.2014 | 782.41 | 391.4402 | 471.4642 | 84.9681 | 0.20503 | 23.4773 | 150.2958
56.7 | 3644:21 | 151.0124 | 108.5338 | 775.8854 | 781.4072 | 393.3738 | 474.3206 | 85.1983 | 0.19467 | 23.3899 | 150.2977
56.7083 | 3643:32 | 150.8941 | 108.4657 | 776.2566 | 781.5505 | 392.6372 | 473.9077 | 85.955 | 0.18317 | 23.5967 | 150.2585
56.7167 | 3644:00 | 150.9782 | 108.4342 | 775.9697 | 781.4255 | 392.2967 | 472.9226 | 85.5647 | 0.19251 | 23.443 | 150.2165
56.725 | 3643:24 | 150.9428 | 108.3357 | 775.3176 | 781.9316 | 393.6119 | 474.5761 | 84.8668 | 0.19197 | 23.4342 | 150.1902
56.7333 | 3642:08 | 150.918 | 108.3202 | 777.2107 | 781.6636 | 392.7318 | 473.6736 | 85.5556 | 0.19474 | 23.4369 | 150.16
56.7417 | 3643:42 | 150.9335 | 108.9231 | 775.6672 | 781.7954 | 392.7058 | 473.5705 | 86.0046 | 0.21394 | 23.5065 | 150.189
56.75 | 3645:31 | 151.1354 | 109.2378 | 776.5825 | 782.5498 | 391.0043 | 471.5438 | 85.4961 | 0.21104 | 23.4652 | 150.2493
56.7584 | 3644:59 | 151.0551 | 109.3833 | 777.3419 | 782.0567 | 391.6258 | 472.17 | 85.0224 | 0.20447 | 23.4581 | 150.3002
56.7667 | 3648:17 | 151.1668 | 109.4729 | 775.8057 | 782.1937 | 390.6705 | 471.2302 | 85.5888 | 0.18324 | 23.3268 | 150.3916
56.775 | 3650:25 | 151.2626 | 109.2144 | 776.0533 | 782.4156 | 390.7697 | 471.0226 | 85.9391 | 0.19401 | 23.3081 | 150.4472
56.7833 | 3650:06 | 151.1911 | 109.0233 | 777.0746 | 782.4238 | 392.36 | 473.3528 | 85.4731 | 0.20163 | 23.3717 | 150.4112
56.7917 | 3649:29 | 151.2198 | 108.8565 | 776.2125 | 781.8681 | 392.8644 | 474.0566 | 84.9388 | 0.21344 | 23.5721 | 150.3806
56.8 | 3647:35 | 151.1918 | 108.5946 | 776.9283 | 781.9539 | 390.9852 | 471.4203 | 85.7168 | 0.18142 | 23.4616 | 150.2473
56.8084 | 3646:35 | 151.0786 | 108.5275 | 776.7182 | 781.2018 | 391.0142 | 471.4436 | 85.8217 | 0.192 | 23.471 | 150.2522
56.8167 | 3644:01 | 150.9857 | 108.4906 | 775.889 | 781.8256 | 393.7379 | 474.8635 | 85.6837 | 0.19214 | 23.4841 | 150.1454
56.825 | 3641:50 | 150.9349 | 108.2824 | 776.2839 | 782.1391 | 394.0283 | 474.894 | 84.9353 | 0.18594 | 23.4352 | 150.0927
56.8333 | 3641:23 | 150.8521 | 108.6132 | 776.6371 | 781.5061 | 393.4731 | 474.1154 | 85.5278 | 0.17386 | 23.3972 | 150.0183
56.8417 | 3640:46 | 150.8196 | 108.9546 | 775.8281 | 782.4742 | 392.4337 | 472.9998 | 86.0483 | 0.18479 | 23.4338 | 149.9954
56.85 | 3642:29 | 150.8075 | 109.2644 | 776.6912 | 782.1348 | 393.8905 | 475.3795 | 85.5998 | 0.2056 | 23.2722 | 150.0825
56.8584 | 3643:34 | 150.9564 | 109.4852 | 776.4117 | 781.9834 | 391.4642 | 471.8886 | 85.1758 | 0.2212 | 23.3928 | 150.1303
56.8667 | 3646:36 | 151.0178 | 109.302 | 775.7965 | 781.7673 | 392.5446 | 473.0536 | 85.2612 | 0.18484 | 23.4412 | 150.2429
56.875 | 3647:25 | 151.0326 | 109.0415 | 776.2122 | 782.0377 | 390.8623 | 471.131 | 85.9932 | 0.18827 | 23.3512 | 150.2843
56.8833 | 3647:50 | 151.0839 | 108.8816 | 777.1442 | 781.8862 | 390.0133 | 470.4834 | 85.4139 | 0.20855 | 23.4384 | 150.2797
56.8917 | 3646:43 | 151.0348 | 108.6595 | 776.6631 | 781.5901 | 393.4104 | 474.1823 | 84.9943 | 0.19446 | 23.3523 | 150.2281
56.9 | 3645:20 | 151.0327 | 108.5764 | 776.1295 | 781.9044 | 390.629 | 471.3085 | 85.3769 | 0.17595 | 23.4344 | 150.185
56.9083 | 3641:56 | 150.914 | 108.2968 | 776.1979 | 781.8168 | 391.9355 | 472.4465 | 86.0871 | 0.17653 | 23.4313 | 150.147
56.9167 | 3638:25 | 150.9011 | 108.3354 | 775.8619 | 782.3513 | 391.766 | 471.9914 | 85.5125 | 0.19558 | 23.4634 | 150.0532
56.925 | 3641:07 | 150.8443 | 108.312 | 776.0214 | 782.4101 | 392.4209 | 473.0459 | 84.9669 | 0.19583 | 23.389 | 150.047
56.9333 | 3640:51 | 150.8245 | 108.5902 | 776.7373 | 782.517 | 394.0568 | 474.8792 | 85.548 | 0.20626 | 23.3866 | 150.0884
56.9417 | 3639:28 | 150.7803 | 108.6779 | 776.0853 | 782.268 | 391.9991 | 472.2849 | 86.0174 | 0.19936 | 23.4945 | 150.0591
56.95 | 3641:37 | 150.8641 | 108.7763 | 775.9091 | 781.8787 | 393.1047 | 474.2148 | 85.4663 | 0.21003 | 23.4076 | 150.1877
56.9584 | 3642:24 | 150.9391 | 108.5476 | 776.989 | 782.3171 | 393.1356 | 474.3505 | 84.9179 | 0.19843 | 23.418 | 150.2207
56.9667 | 3643:34 | 150.8787 | 108.9759 | 774.9912 | 782.1619 | 392.1625 | 472.6705 | 85.6081 | 0.18802 | 23.4688 | 150.2132
56.975 | 3643:47 | 150.9408 | 108.9803 | 776.4869 | 781.8743 | 393.1079 | 474.2683 | 85.9558 | 0.18732 | 23.4864 | 150.2431
56.9833 | 3644:46 | 150.873 | 109.0993 | 776.9578 | 781.8979 | 392.1277 | 472.6602 | 85.3142 | 0.22465 | 23.4518 | 150.296
56.9917 | 3648:13 | 151.0666 | 108.8504 | 775.7886 | 782.4767 | 391.2418 | 471.6024 | 84.9663 | 0.22695 | 23.494 | 150.3794
57 | 3647:25 | 151.1457 | 109.2135 | 776.7484 | 782.1974 | 389.8815 | 470.0541 | 85.7244 | 0.18353 | 23.387 | 150.3525
57.0084 | 3648:46 | 151.2057 | 109.2247 | 776.4554 | 781.9103 | 389.7749 | 470.2023 | 85.9529 | 0.18769 | 23.4333 | 150.3917
57.0167 | 3650:13 | 151.1903 | 109.1161 | 775.566 | 781.5942 | 389.9904 | 470.5489 | 85.5461 | 0.20593 | 23.2685 | 150.5146
57.025 | 3649:31 | 151.135 | 108.8833 | 777.0223 | 782.0014 | 391.5797 | 472.3265 | 84.9723 | 0.19836 | 23.5681 | 150.5012
57.0333 | 3649:28 | 151.255 | 108.8062 | 776.7242 | 782.0333 | 389.908 | 470.1107 | 85.1092 | 0.2138 | 23.447 | 150.395
57.0417 | 3648:06 | 151.1909 | 108.7011 | 775.6163 | 781.923 | 390.7851 | 471.163 | 85.8419 | 0.1874 | 23.4584 | 150.3725
57.05 | 3648:08 | 150.9941 | 108.2611 | 777.2005 | 782.095 | 391.4904 | 471.6589 | 85.6515 | 0.21403 | 23.4838 | 150.276
57.0583 | 3643:26 | 150.998 | 108.4249 | 776.1422 | 782.0455 | 392.2089 | 473.0725 | 84.9368 | 0.21459 | 23.4923 | 150.2508
57.0667 | 3644:03 | 150.9089 | 108.3975 | 776.2386 | 781.8737 | 392.3471 | 473.0402 | 85.485 | 0.17036 | 23.4565 | 150.2023
57.075 | 3643:34 | 150.9611 | 108.2741 | 777.274 | 782.2118 | 392.0847 | 472.6508 | 85.9779 | 0.18902 | 23.3934 | 150.1313
57.0833 | 3640:30 | 150.8554 | 108.2585 | 776.3876 | 781.6883 | 391.9955 | 472.3716 | 85.6489 | 0.20251 | 23.4688 | 150.0917
57.0917 | 3640:35 | 150.774 | 108.3813 | 775.8604 | 781.7986 | 392.9121 | 473.4469 | 84.9495 | 0.21948 | 23.3705 | 150.0984
57.1 | 3638:54 | 150.7123 | 108.6373 | 776.7343 | 782.0177 | 393.6893 | 474.7699 | 85.5408 | 0.19939 | 23.5308 | 149.9877
57.1084 | 3640:00 | 150.9234 | 109.0143 | 775.922 | 781.7631 | 392.0355 | 472.8954 | 85.9771 | 0.19944 | 23.4153 | 150.0687
57.1167 | 3642:51 | 150.8481 | 109.5607 | 776.2339 | 782.0455 | 391.9077 | 472.3996 | 85.6439 | 0.20379 | 23.4567 | 150.2018
57.125 | 3646:38 | 151.1245 | 109.549 | 776.94 | 782.9296 | 389.7993 | 470.2159 | 84.9712 | 0.21271 | 23.2863 | 150.3548
57.1333 | 3648:12 | 151.2092 | 109.2001 | 776.1806 | 781.5356 | 391.5054 | 472.4286 | 85.1793 | 0.18366 | 23.3904 | 150.3784
57.1417 | 3647:20 | 151.1346 | 108.7744 | 776.7164 | 781.5764 | 389.7644 | 469.8639 | 85.9419 | 0.18083 | 23.4901 | 150.4008
57.15 | 3648:07 | 151.1715 | 108.5585 | 776.3344 | 782.2443 | 390.2829 | 471.0104 | 85.7817 | 0.19688 | 23.4205 | 150.3867
57.1583 | 3646:55 | 151.1148 | 108.4797 | 776.1694 | 781.7569 | 393.2495 | 474.2446 | 85.2521 | 0.22327 | 23.3211 | 150.3739
57.1667 | 3645:09 | 151.0176 | 108.2108 | 776.3524 | 781.5976 | 392.9668 | 474.0061 | 85.0828 | 0.18474 | 23.3725 | 150.2627
57.175 | 3644:34 | 150.9495 | 108.1402 | 776.4879 | 782.3102 | 392.4002 | 473.299 | 85.8541 | 0.17766 | 23.4032 | 150.2483
57.1834 | 3642:43 | 151.0037 | 108.36 | 776.3503 | 782.7487 | 392.7369 | 473.5944 | 85.4572 | 0.19204 | 23.464 | 150.2302
57.1917 | 3643:58 | 150.9943 | 108.4862 | 776.7124 | 782.0063 | 391.8947 | 472.7182 | 84.985 | 0.19591 | 23.4018 | 150.2212
57.2 | 3643:38 | 150.9624 | 109.0017 | 776.3889 | 781.5679 | 392.1124 | 473.2678 | 85.4082 | 0.18116 | 23.3292 | 150.2412
57.2083 | 3645:48 | 150.9657 | 109.1585 | 776.3316 | 782.3171 | 392.6637 | 473.3488 | 85.9263 | 0.18993 | 23.5076 | 150.2684
57.2167 | 3648:07 | 151.1472 | 109.0276 | 777.1517 | 781.2532 | 392.0801 | 472.4484 | 85.4823 | 0.20772 | 23.4397 | 150.3345
57.225 | 3649:06 | 151.1326 | 109.3327 | 777.1457 | 781.5665 | 390.0088 | 470.1705 | 84.8745 | 0.21517 | 23.4203 | 150.3831
57.2334 | 3650:22 | 151.2095 | 109.0591 | 776.0835 | 782.2557 | 390.5417 | 471.16 | 85.3818 | 0.17472 | 23.4733 | 150.4246
57.2417 | 3650:27 | 151.0994 | 108.8966 | 775.746 | 781.9556 | 390.5342 | 471.3085 | 85.9451 | 0.17881 | 23.4388 | 150.4298
57.25 | 3650:33 | 151.1623 | 108.6657 | 776.5908 | 781.8771 | 391.3598 | 472.2166 | 85.378 | 0.21011 | 23.4436 | 150.3805
57.2583 | 3646:32 | 151.2416 | 108.4258 | 775.4538 | 782.1016 | 391.1709 | 471.7595 | 84.935 | 0.20247 | 23.4794 | 150.3165
57.2667 | 3647:17 | 150.9928 | 108.4279 | 776.1948 | 781.8066 | 393.7266 | 474.8507 | 85.7296 | 0.19705 | 23.4874 | 150.2428
57.275 | 3644:54 | 150.977 | 108.3765 | 776.9199 | 781.3699 | 392.2015 | 473.2646 | 86.0627 | 0.2007 | 23.4845 | 150.1401
57.2833 | 3643:05 | 150.9631 | 108.2121 | 775.3518 | 781.5737 | 391.9815 | 472.2762 | 85.4039 | 0.19358 | 23.4219 | 150.1501
57.2917 | 3642:58 | 150.7879 | 107.9835 | 776.7349 | 780.7776 | 393.2571 | 474.2687 | 84.8263 | 0.1983 | 23.4371 | 150.0966
57.3 | 3640:48 | 150.9531 | 108.8041 | 776.8317 | 782.0563 | 393.5718 | 474.5517 | 85.5183 | 0.17683 | 23.4171 | 150.0969
57.3083 | 3642:36 | 150.9709 | 109.0353 | 775.3669 | 781.5864 | 391.5747 | 471.9521 | 85.8799 | 0.18871 | 23.4551 | 150.0838
57.3167 | 3645:22 | 150.9115 | 109.2945 | 775.9079 | 782.3981 | 391.9306 | 472.5271 | 85.3566 | 0.21139 | 23.2988 | 150.1684
57.325 | 3645:42 | 151.0686 | 109.3784 | 777.1033 | 781.8322 | 392.7174 | 473.4828 | 84.9645 | 0.19713 | 23.3638 | 150.143
57.3334 | 3646:57 | 151.116 | 109.4756 | 775.9266 | 781.4923 | 390.4923 | 470.827 | 85.4787 | 0.18559 | 23.3514 | 150.27
57.3417 | 3647:38 | 151.1753 | 109.0795 | 776.9537 | 781.7054 | 390.6038 | 470.7501 | 85.9592 | 0.18383 | 23.3587 | 150.3849
57.35 | 3647:29 | 151.1557 | 108.9663 | 776.4025 | 782.1191 | 390.3575 | 470.4079 | 85.7676 | 0.19036 | 23.3226 | 150.3334
57.3583 | 3646:14 | 151.0825 | 108.801 | 775.0973 | 782.1425 | 391.3657 | 472.1396 | 85.1147 | 0.20521 | 23.493 | 150.2877
57.3667 | 3646:51 | 151.1482 | 108.5596 | 776.522 | 782.5861 | 392.5688 | 473.5475 | 85.0225 | 0.1853 | 23.5534 | 150.3123
57.375 | 3646:09 | 151.101 | 108.3306 | 777.1635 | 782.0252 | 391.5456 | 471.8736 | 85.8705 | 0.18028 | 23.5653 | 150.2586
57.3834 | 3643:34 | 150.9052 | 108.2112 | 775.6863 | 781.2127 | 392.7004 | 473.4886 | 85.8546 | 0.21199 | 23.214 | 150.1922
57.3917 | 3643:05 | 150.938 | 108.3371 | 776.7202 | 781.8945 | 391.9292 | 472.7001 | 85.1775 | 0.20953 | 23.5351 | 150.1225
57.4 | 3641:18 | 150.9372 | 108.5588 | 776.1605 | 782.6696 | 392.7452 | 473.5713 | 85.0495 | 0.21628 | 23.4321 | 150.025
57.4083 | 3640:00 | 150.8731 | 108.7378 | 776.0032 | 781.8096 | 391.9361 | 472.4991 | 85.7655 | 0.18443 | 23.5606 | 150.0507
57.4167 | 3641:52 | 150.859 | 108.9312 | 776.8684 | 781.6794 | 392.9476 | 473.6663 | 85.7643 | 0.19606 | 23.3909 | 150.0198
57.425 | 3643:37 | 150.8955 | 109.1855 | 777.1904 | 781.5933 | 392.6864 | 473.6598 | 85.1555 | 0.21965 | 23.4541 | 150.1076
57.4333 | 3645:04 | 151.0097 | 109.5072 | 776.4966 | 782.55 | 392.2442 | 472.8693 | 84.9196 | 0.20585 | 23.5981 | 150.2258
57.4417 | 3646:11 | 151.1258 | 109.683 | 776.738 | 781.8696 | 390.9446 | 471.4904 | 85.557 | 0.1978 | 23.4482 | 150.3846
57.45 | 3648:49 | 151.2696 | 109.173 | 776.8129 | 781.7745 | 390.5205 | 470.9602 | 86.0714 | 0.19449 | 23.3434 | 150.3404
57.4583 | 3648:56 | 151.1403 | 108.9947 | 775.8773 | 781.7745 | 392.7 | 474.0822 | 85.7567 | 0.20576 | 23.4491 | 150.3394
57.4667 | 3647:49 | 151.0972 | 108.8833 | 776.4551 | 782.4102 | 391.457 | 472.1254 | 85.0477 | 0.21391 | 23.4511 | 150.362
57.475 | 3646:24 | 151.0735 | 108.6889 | 776.4639 | 782.677 | 391.1355 | 471.7993 | 85.2154 | 0.17995 | 23.5255 | 150.2663
57.4834 | 3645:38 | 151.0372 | 108.6661 | 775.4368 | 782.0676 | 391.5399 | 471.9245 | 85.6269 | 0.18283 | 23.4606 | 150.2201
57.4917 | 3646:47 | 151.0238 | 108.5776 | 776.3956 | 781.7365 | 392.3695 | 473.1428 | 85.9424 | 0.19355 | 23.4302 | 150.2696
57.5 | 3643:44 | 151.0377 | 108.4282 | 777.1938 | 782.056 | 393.2101 | 473.9229 | 84.9349 | 0.21819 | 23.5848 | 150.2215
57.5083 | 3644:57 | 150.9263 | 108.4207 | 775.9166 | 781.1989 | 392.9548 | 473.7479 | 85.31 | 0.19511 | 23.4566 | 150.2014
57.5167 | 3642:21 | 150.8812 | 108.3997 | 776.6021 | 781.1558 | 392.6221 | 473.4612 | 85.9467 | 0.19 | 23.4309 | 150.1326
57.525 | 3643:51 | 150.9399 | 108.3993 | 776.7828 | 781.6884 | 393.3922 | 474.3433 | 85.6813 | 0.19915 | 23.4729 | 150.1409
57.5333 | 3641:47 | 150.9171 | 108.6658 | 776.4218 | 782.676 | 392.036 | 472.2342 | 85.1319 | 0.21275 | 23.5847 | 150.1226
57.5417 | 3643:50 | 150.9603 | 108.8062 | 777.2993 | 781.8083 | 393.3297 | 474.5405 | 85.0965 | 0.19161 | 23.3836 | 150.0913
57.55 | 3643:31 | 150.9035 | 108.9182 | 776.0588 | 782.1677 | 392.3713 | 473.1393 | 85.7825 | 0.18424 | 23.4056 | 150.1352
57.5584 | 3644:26 | 150.9421 | 109.0803 | 776.6874 | 781.9484 | 392.3588 | 472.8968 | 85.8492 | 0.20637 | 23.4265 | 150.2113
57.5667 | 3646:44 | 151.1376 | 109.1462 | 777.4521 | 781.8182 | 390.5378 | 470.772 | 85.4094 | 0.23482 | 23.4926 | 150.2375
57.575 | 3645:48 | 150.9237 | 108.8521 | 775.8844 | 781.7001 | 392.8241 | 473.8413 | 84.8779 | 0.20645 | 23.4684 | 150.2466
57.5833 | 3644:57 | 151.0685 | 109.1232 | 776.63 | 782.2619 | 391.1587 | 471.8101 | 85.7771 | 0.19385 | 23.2888 | 150.2339
57.5917 | 3646:48 | 151.0947 | 109.1818 | 776.7568 | 782.2065 | 391.7068 | 472.4383 | 86.0802 | 0.18548 | 23.3863 | 150.3165
57.6 | 3647:23 | 151.1585 | 109.1372 | 775.4981 | 781.8004 | 391.323 | 471.5534 | 85.5694 | 0.22303 | 23.3736 | 150.2512
57.6084 | 3646:19 | 151.1353 | 108.5868 | 776.396 | 782.1216 | 392.1025 | 472.7086 | 85.0341 | 0.21232 | 23.2507 | 150.2665
57.6167 | 3646:38 | 151.1314 | 108.913 | 776.929 | 782.0465 | 391.0203 | 471.4507 | 85.105 | 0.17369 | 23.4229 | 150.2486
57.625 | 3645:49 | 150.9636 | 108.8148 | 775.9742 | 782.4735 | 392.355 | 473.3639 | 85.8375 | 0.18516 | 23.3955 | 150.2435
57.6333 | 3646:44 | 151.1189 | 108.7676 | 776.3628 | 781.7694 | 391.3079 | 471.8745 | 85.7898 | 0.20084 | 23.4567 | 150.2229
57.6417 | 3645:41 | 151.0264 | 108.804 | 776.0775 | 781.7194 | 391.4126 | 471.9144 | 85.3509 | 0.20708 | 23.3308 | 150.2356
57.65 | 3644:39 | 151.0536 | 108.5436 | 775.8675 | 782.1314 | 392.8329 | 473.6689 | 85.0606 | 0.21512 | 23.4998 | 150.2131
57.6583 | 3644:51 | 151.0307 | 108.7243 | 776.5683 | 782.5148 | 392.2903 | 472.8457 | 85.6159 | 0.17629 | 23.3329 | 150.2522
57.6667 | 3644:16 | 150.9944 | 108.7393 | 776.9574 | 782.1017 | 390.418 | 470.4923 | 85.9143 | 0.18504 | 23.4972 | 150.1865
57.675 | 3645:33 | 150.9347 | 108.6617 | 776.0495 | 782.3425 | 391.7955 | 472.529 | 85.5076 | 0.19694 | 23.3313 | 150.2111
57.6833 | 3643:31 | 150.9663 | 108.7499 | 776.7385 | 782.4157 | 391.9112 | 472.1417 | 84.8877 | 0.20053 | 23.3503 | 150.1436
57.6917 | 3642:18 | 150.88 | 108.6255 | 776.9885 | 782.1829 | 392.1552 | 472.4032 | 85.3653 | 0.18511 | 23.4201 | 150.1563
57.7 | 3642:25 | 150.8703 | 108.6359 | 776.5386 | 781.7393 | 392.8565 | 473.6977 | 85.9891 | 0.1919 | 23.3925 | 150.138
57.7084 | 3642:22 | 150.9603 | 108.5406 | 776.6018 | 781.4976 | 392.5707 | 473.2318 | 85.2934 | 0.20964 | 23.5603 | 150.1034
57.7167 | 3641:13 | 150.9259 | 108.6105 | 776.9152 | 782.1165 | 392.4589 | 473.2163 | 84.9637 | 0.19558 | 23.3334 | 150.1057
57.725 | 3641:50 | 150.8099 | 108.553 | 776.0021 | 782.6876 | 393.464 | 474.2438 | 85.4229 | 0.16972 | 23.464 | 150.1484
57.7333 | 3640:52 | 151.0013 | 108.5607 | 776.0585 | 782.2745 | 392.3537 | 472.8823 | 85.9045 | 0.17393 | 23.4869 | 150.1186
57.7417 | 3641:47 | 150.7611 | 108.5706 | 776.9689 | 781.4636 | 392.605 | 473.1082 | 85.4524 | 0.21111 | 23.3494 | 150.1637
57.75 | 3642:30 | 150.9078 | 108.6644 | 775.7131 | 781.8374 | 393.3989 | 474.0885 | 84.8764 | 0.19423 | 23.4508 | 150.2318
57.7584 | 3642:09 | 150.9088 | 108.9171 | 776.5189 | 781.6133 | 391.4292 | 471.9927 | 85.3432 | 0.19105 | 23.3638 | 150.2513
57.7667 | 3644:33 | 151.0538 | 109.0968 | 777.0104 | 781.7631 | 390.9848 | 471.405 | 85.9596 | 0.18943 | 23.2899 | 150.248
57.775 | 3645:23 | 151.0789 | 109.1859 | 775.1465 | 781.7924 | 391.0324 | 471.4972 | 85.6537 | 0.18975 | 23.3062 | 150.3835
57.7833 | 3647:32 | 151.181 | 109.2524 | 776.7816 | 781.788 | 391.174 | 471.9126 | 85.0738 | 0.21263 | 23.4446 | 150.413
57.7917 | 3648:56 | 151.0437 | 109.3305 | 777.3979 | 781.7563 | 391.3481 | 472.0658 | 85.2233 | 0.18571 | 23.3232 | 150.4783
57.8 | 3648:31 | 151.2195 | 109.0952 | 775.5435 | 782.0096 | 389.5826 | 469.9248 | 85.6756 | 0.19332 | 23.278 | 150.5162
57.8083 | 3649:04 | 151.2393 | 108.8778 | 776.5966 | 782.5342 | 390.9724 | 471.426 | 86.0571 | 0.1847 | 23.3521 | 150.4905
57.8167 | 3648:46 | 151.2692 | 108.7825 | 776.6973 | 781.9775 | 392.2597 | 473.2229 | 85.1283 | 0.21049 | 23.1711 | 150.4458
57.825 | 3646:37 | 151.1817 | 108.6928 | 776.1833 | 782.1001 | 389.8759 | 470.0359 | 85.3816 | 0.17495 | 23.4946 | 150.3984
57.8333 | 3646:10 | 151.0538 | 108.5783 | 777.0391 | 782.2375 | 391.1918 | 471.4281 | 85.8881 | 0.17412 | 23.383 | 150.3055
57.8417 | 3644:44 | 150.9997 | 108.446 | 775.9491 | 781.9905 | 392.3643 | 473.2348 | 85.8697 | 0.17681 | 23.4084 | 150.2801
57.85 | 3645:23 | 150.9133 | 108.3699 | 775.76 | 781.6279 | 391.3132 | 471.9344 | 84.9141 | 0.21562 | 23.4121 | 150.2466
57.8584 | 3643:06 | 150.8658 | 108.3382 | 777.0479 | 781.6165 | 391.7123 | 472.3023 | 85.2577 | 0.17224 | 23.3566 | 150.1342
57.8667 | 3642:57 | 150.8811 | 108.6519 | 776.1652 | 782.1415 | 391.7057 | 472.0804 | 85.9328 | 0.19707 | 23.2899 | 150.1705
57.875 | 3643:43 | 151.0113 | 108.8215 | 776.0955 | 782.1264 | 393.4444 | 474.4212 | 85.6744 | 0.2157 | 23.3458 | 150.1742
57.8833 | 3644:02 | 150.8707 | 108.8558 | 776.1772 | 781.0697 | 391.9431 | 472.412 | 85.0796 | 0.19759 | 23.4517 | 150.2345
57.8917 | 3644:04 | 150.9943 | 108.8101 | 776.4732 | 781.9846 | 390.3535 | 470.5975 | 85.3053 | 0.18785 | 23.4284 | 150.2385
57.9 | 3645:48 | 151.0107 | 108.9877 | 776.4771 | 781.822 | 392.335 | 473.1433 | 85.9069 | 0.17107 | 23.3794 | 150.3061
57.9083 | 3647:08 | 151.032 | 109.1073 | 776.4719 | 782.9513 | 391.2805 | 471.9232 | 85.5798 | 0.18774 | 23.3895 | 150.327
57.9167 | 3649:28 | 151.0717 | 109.2552 | 777.045 | 782.2609 | 392.7875 | 473.8849 | 85.037 | 0.19314 | 23.4234 | 150.3367
57.925 | 3648:32 | 151.1508 | 109.2615 | 776.5103 | 782.1301 | 390.576 | 471.1725 | 85.4742 | 0.17822 | 23.533 | 150.4233
57.9334 | 3649:41 | 151.1701 | 109.233 | 776.9943 | 781.5867 | 390.0743 | 470.3626 | 86.0017 | 0.17651 | 23.4238 | 150.3909
57.9417 | 3649:29 | 151.1876 | 108.9911 | 776.1368 | 781.5563 | 389.7226 | 470.0505 | 85.3763 | 0.20411 | 23.32 | 150.3787
57.95 | 3649:52 | 151.2106 | 108.7765 | 776.4032 | 782.3777 | 389.9613 | 470.6219 | 84.9315 | 0.20261 | 23.3985 | 150.3529
57.9583 | 3646:52 | 151.1637 | 108.6107 | 776.5961 | 782.6903 | 390.9404 | 471.322 | 85.2338 | 0.17877 | 23.3956 | 150.2344
57.9667 | 3645:34 | 151.0461 | 108.5108 | 776.1499 | 782.1368 | 391.5474 | 472.2809 | 85.9278 | 0.16998 | 23.3971 | 150.2052
57.975 | 3643:12 | 150.8666 | 108.3949 | 776.1497 | 782.1516 | 391.7551 | 472.438 | 85.4936 | 0.18227 | 23.5098 | 150.1444
57.9834 | 3642:06 | 150.8712 | 108.3385 | 775.9131 | 781.8373 | 392.4307 | 473.047 | 84.9061 | 0.18956 | 23.4681 | 150.0703
57.9917 | 3641:19 | 150.8516 | 108.7574 | 776.4822 | 782.0554 | 393.4418 | 474.3166 | 85.7667 | 0.17428 | 23.4357 | 149.9729
58 | 3642:21 | 150.8715 | 109.3635 | 776.5381 | 782.1787 | 393.6282 | 474.6266 | 85.7111 | 0.1982 | 23.5552 | 150.0212
58.0083 | 3644:20 | 150.9408 | 109.6517 | 776.6139 | 781.8299 | 391.6146 | 472.3893 | 85.0553 | 0.20709 | 23.3608 | 150.1287
58.0167 | 3644:26 | 151.0104 | 109.1933 | 775.9976 | 781.9158 | 390.9003 | 471.5284 | 84.9437 | 0.20679 | 23.4719 | 150.2336
58.025 | 3647:58 | 151.0538 | 108.5949 | 776.5861 | 782.1898 | 391.3588 | 472.3089 | 85.6053 | 0.17075 | 23.3168 | 150.1828
58.0333 | 3646:12 | 151.1038 | 108.731 | 776.824 | 782.761 | 390.7573 | 471.2455 | 85.9902 | 0.18288 | 23.3323 | 150.228
58.0417 | 3644:51 | 151.0798 | 108.6396 | 775.7267 | 781.8786 | 390.6009 | 470.8475 | 85.5152 | 0.21804 | 23.4269 | 150.1814
58.05 | 3643:58 | 150.9737 | 108.5057 | 776.2016 | 782.0748 | 391.9485 | 472.4743 | 84.99 | 0.213 | 23.4614 | 150.1461
58.0583 | 3642:58 | 150.922 | 108.3809 | 776.6572 | 781.7242 | 393.0458 | 474.1251 | 85.4576 | 0.19028 | 23.431 | 150.0823
58.0667 | 3641:38 | 150.8359 | 108.3155 | 776.1123 | 782.5037 | 393.8834 | 475.1189 | 85.9265 | 0.17858 | 23.3819 | 149.9939
58.075 | 3642:16 | 150.8911 | 108.1388 | 776.517 | 782.0451 | 392.759 | 473.4635 | 85.6456 | 0.19961 | 23.2768 | 150.0352
58.0834 | 3641:40 | 150.7907 | 108.3628 | 776.6866 | 782.3271 | 392.6084 | 473.3079 | 84.9048 | 0.19468 | 23.3874 | 150.0197
58.0917 | 3642:53 | 150.8548 | 109.0761 | 775.7383 | 781.4847 | 391.9609 | 472.3995 | 85.2262 | 0.17847 | 23.432 | 150.1104
58.1 | 3645:15 | 150.9751 | 109.436 | 776.9385 | 782.4932 | 392.336 | 472.9552 | 85.9429 | 0.19018 | 23.4552 | 150.2025
58.1083 | 3646:57 | 151.0998 | 109.6813 | 776.8605 | 782.5139 | 391.1085 | 471.7293 | 85.8118 | 0.19917 | 23.2985 | 150.3374
58.1167 | 3649:23 | 151.1182 | 109.2706 | 775.1769 | 782.7356 | 391.7551 | 472.3037 | 84.9393 | 0.19731 | 23.4014 | 150.3548
58.125 | 3649:31 | 151.3217 | 108.9956 | 776.3411 | 781.6564 | 389.8187 | 470.08 | 85.2322 | 0.18402 | 23.4295 | 150.4372
58.1334 | 3648:44 | 151.1504 | 108.8522 | 776.9407 | 782.5012 | 391.3354 | 472.118 | 85.725 | 0.17386 | 23.3417 | 150.4717
58.1417 | 3648:29 | 151.1422 | 108.6075 | 775.6702 | 782.6386 | 390.5194 | 470.9999 | 85.9269 | 0.17633 | 23.3705 | 150.4415
58.15 | 3648:46 | 151.0845 | 108.2039 | 777.1219 | 782.15 | 391.176 | 472.1384 | 85.403 | 0.20556 | 23.3978 | 150.3808
58.1583 | 3647:14 | 151.1786 | 108.2817 | 776.6887 | 781.7851 | 391.7976 | 472.3505 | 84.9447 | 0.19146 | 23.4692 | 150.3345
58.1667 | 3645:00 | 151.0582 | 108.183 | 775.7448 | 781.7197 | 391.8028 | 472.6131 | 85.6312 | 0.1836 | 23.2806 | 150.2411
58.175 | 3644:57 | 150.9261 | 108.6203 | 776.4824 | 781.3611 | 391.5294 | 471.8705 | 85.8064 | 0.20222 | 23.3586 | 150.2409
58.1833 | 3644:00 | 150.9345 | 108.7347 | 776.827 | 782.4161 | 392.5597 | 473.5108 | 85.0839 | 0.20677 | 23.506 | 150.1934
58.1917 | 3644:49 | 150.9197 | 108.8725 | 775.925 | 782.2822 | 391.7173 | 472.2156 | 84.907 | 0.19005 | 23.4114 | 150.1543
58.2 | 3644:40 | 151.0371 | 109.0023 | 776.3862 | 782.8575 | 390.2289 | 470.3665 | 85.7775 | 0.17082 | 23.4019 | 150.1985
58.2083 | 3645:04 | 151.0571 | 109.0422 | 776.7012 | 782.448 | 391.463 | 471.9839 | 85.9413 | 0.17929 | 23.5022 | 150.2601
58.2167 | 3645:27 | 151.0086 | 109.1099 | 776.1681 | 782.3138 | 391.2752 | 471.5079 | 85.3111 | 0.20803 | 23.3263 | 150.2871
58.225 | 3646:46 | 151.115 | 109.16 | 777.0421 | 782.0895 | 390.047 | 470.4333 | 84.881 | 0.20295 | 23.3392 | 150.2959
58.2334 | 3647:00 | 151.0637 | 109.179 | 776.9811 | 781.7243 | 391.703 | 472.1905 | 85.45 | 0.19807 | 23.4091 | 150.3366
58.2417 | 3648:49 | 151.2706 | 109.198 | 775.7603 | 782.1343 | 390.8112 | 471.492 | 85.9646 | 0.17803 | 23.3652 | 150.3264
58.25 | 3648:13 | 151.1444 | 109.1463 | 777.0168 | 782.6288 | 391.4223 | 472.5731 | 85.541 | 0.19431 | 23.3626 | 150.3559
58.2583 | 3646:56 | 151.1395 | 108.9722 | 776.6314 | 781.73 | 391.1792 | 471.8887 | 84.9381 | 0.19542 | 23.372 | 150.3107
58.2667 | 3648:56 | 151.054 | 108.7884 | 775.1555 | 781.5591 | 391.6475 | 472.351 | 85.4199 | 0.18702 | 23.5005 | 150.221
58.275 | 3647:29 | 151.152 | 108.6473 | 776.7233 | 781.9139 | 391.8567 | 472.5631 | 85.9471 | 0.19352 | 23.4081 | 150.2375
58.2833 | 3645:46 | 150.9752 | 108.6079 | 776.752 | 781.9526 | 392.0282 | 472.8647 | 85.7133 | 0.2111 | 23.3388 | 150.1467
58.2917 | 3644:43 | 150.9143 | 108.5536 | 775.6222 | 782.0874 | 391.5896 | 471.9997 | 84.9888 | 0.22437 | 23.323 | 150.0993
58.3 | 3643:22 | 150.8601 | 108.4747 | 775.9106 | 781.9177 | 392.3545 | 473.068 | 85.4019 | 0.17687 | 23.5225 | 149.974
58.3084 | 3642:46 | 150.9262 | 108.4701 | 776.2682 | 781.6964 | 392.1591 | 472.8676 | 85.8875 | 0.17872 | 23.3589 | 149.9756
58.3167 | 3642:15 | 150.8554 | 108.4259 | 775.8514 | 781.9786 | 392.232 | 472.9857 | 85.8202 | 0.18712 | 23.3789 | 150.0126
58.325 | 3641:12 | 150.8411 | 108.5188 | 776.7543 | 781.9903 | 392.2597 | 472.787 | 85.0473 | 0.19948 | 23.4487 | 149.9985
58.3333 | 3639:49 | 150.8069 | 108.6196 | 776.5357 | 782.0132 | 392.7356 | 473.4512 | 84.9478 | 0.21972 | 23.3946 | 149.9986
58.3417 | 3640:08 | 150.7622 | 108.8935 | 776.5977 | 782.4467 | 391.4206 | 471.843 | 85.6494 | 0.1903 | 23.4691 | 149.9644
58.35 | 3640:11 | 150.828 | 109.0042 | 776.2571 | 781.7775 | 392.3707 | 473.23 | 85.9299 | 0.18977 | 23.3781 | 150.0185
58.3584 | 3642:43 | 150.9408 | 109.2005 | 777.1328 | 782.1629 | 392.9919 | 473.9192 | 85.2319 | 0.22509 | 23.4309 | 150.124
58.3667 | 3645:13 | 150.9629 | 109.1344 | 775.5134 | 782.7452 | 392.6865 | 473.8598 | 84.9184 | 0.19228 | 23.4286 | 150.1994
58.375 | 3646:29 | 151.0768 | 109.3246 | 776.9312 | 782.6157 | 391.4364 | 472.1629 | 85.7337 | 0.17933 | 23.349 | 150.2173
58.3833 | 3645:51 | 151.0358 | 108.9319 | 777.6702 | 782.6025 | 391.3611 | 472.0018 | 85.887 | 0.19541 | 23.3903 | 150.2191
58.3917 | 3646:19 | 150.9853 | 108.6346 | 775.3044 | 782.0379 | 391.4533 | 472.4863 | 85.3076 | 0.19339 | 23.4818 | 150.2565
58.4 | 3645:46 | 151.0089 | 108.8112 | 776.7465 | 782.4537 | 392.1035 | 472.556 | 85.0107 | 0.2003 | 23.4659 | 150.2267
58.4084 | 3645:16 | 151.0174 | 108.5206 | 777.2549 | 781.9688 | 391.8693 | 472.6188 | 85.8981 | 0.19592 | 23.4243 | 150.2231
58.4167 | 3643:16 | 151.0229 | 108.685 | 775.7381 | 781.5523 | 392.3652 | 473.0564 | 85.8649 | 0.19584 | 23.4393 | 150.1826
58.425 | 3642:20 | 150.8454 | 108.4741 | 776.7831 | 782.6774 | 392.3759 | 473.0339 | 85.4102 | 0.1953 | 23.5004 | 150.122
58.4333 | 3640:25 | 150.7328 | 108.4668 | 776.6081 | 782.4006 | 393.1788 | 474.0501 | 84.8757 | 0.18982 | 23.2286 | 150.0532
58.4417 | 3640:17 | 150.7803 | 108.406 | 775.4164 | 782.2 | 393.0692 | 474.0271 | 85.4876 | 0.18896 | 23.349 | 150.1228
58.45 | 3640:38 | 150.9236 | 108.4509 | 776.6082 | 781.7454 | 392.3839 | 473.1058 | 85.8529 | 0.1919 | 23.3114 | 150.0893
58.4584 | 3641:14 | 150.9095 | 108.8848 | 776.9962 | 782.3109 | 392.5376 | 473.2011 | 85.6924 | 0.20961 | 23.3611 | 150.1719
58.4667 | 3643:48 | 150.7971 | 109.0248 | 775.9932 | 782.152 | 391.9948 | 472.751 | 84.8843 | 0.20589 | 23.4165 | 150.2733
58.475 | 3647:28 | 150.9805 | 109.3077 | 776.376 | 781.9101 | 392.0309 | 472.7823 | 85.5179 | 0.20097 | 23.3428 | 150.351
58.4833 | 3648:38 | 151.1458 | 109.3448 | 776.7603 | 782.0517 | 390.8651 | 471.5362 | 85.967 | 0.19775 | 23.3562 | 150.4806
58.4917 | 3648:00 | 151.1156 | 109.187 | 775.7548 | 782.1766 | 391.2934 | 471.9317 | 85.8001 | 0.18716 | 23.3916 | 150.4438
58.5 | 3649:40 | 151.2317 | 108.9677 | 776.8661 | 782.5403 | 390.7826 | 471.2723 | 84.9956 | 0.18477 | 23.2782 | 150.4692
58.5084 | 3648:33 | 151.1835 | 108.8919 | 776.298 | 782.8776 | 389.561 | 470.3287 | 85.3152 | 0.18998 | 23.4266 | 150.4724
58.5167 | 3647:10 | 151.0867 | 108.8792 | 776.0844 | 783.1428 | 389.9027 | 470.3784 | 85.972 | 0.19178 | 23.3593 | 150.4643
58.525 | 3647:31 | 150.9985 | 108.5339 | 777.2075 | 782.0056 | 390.7596 | 471.4823 | 85.6098 | 0.2061 | 23.3658 | 150.4105
58.5333 | 3647:58 | 151.148 | 108.7041 | 775.8357 | 782.4405 | 390.6443 | 471.3052 | 84.9949 | 0.21917 | 23.404 | 150.3958
58.5417 | 3646:56 | 151.0566 | 108.7193 | 776.0192 | 781.879 | 392.7188 | 473.876 | 85.2802 | 0.18383 | 23.4308 | 150.3855
58.55 | 3645:50 | 150.9993 | 108.6341 | 777.2986 | 782.0065 | 392.1401 | 473.4392 | 86.0117 | 0.18285 | 23.5203 | 150.2422
58.5583 | 3644:02 | 150.9934 | 108.3872 | 775.6386 | 782.7237 | 391.8941 | 472.5982 | 85.5486 | 0.20821 | 23.3737 | 150.2455
58.5667 | 3645:17 | 150.8971 | 108.5517 | 776.3825 | 781.6992 | 392.0114 | 472.2249 | 85.1302 | 0.19902 | 23.3425 | 150.2774
58.575 | 3644:08 | 150.871 | 108.5991 | 776.8434 | 782.0492 | 393.3333 | 474.6641 | 85.0323 | 0.19729 | 23.4452 | 150.2066
58.5833 | 3644:28 | 150.8802 | 108.4814 | 775.3269 | 782.0405 | 393.5673 | 474.3302 | 85.8223 | 0.17125 | 23.4948 | 150.1608
58.5917 | 3642:50 | 150.9016 | 108.4706 | 777.0687 | 781.9343 | 391.7729 | 471.951 | 85.5014 | 0.21232 | 23.5017 | 150.1724
58.6 | 3642:36 | 150.7719 | 108.6645 | 776.8378 | 782.0072 | 391.2534 | 471.6487 | 84.9911 | 0.22348 | 23.3616 | 150.1926
58.6084 | 3643:19 | 150.872 | 108.965 | 775.0463 | 781.2393 | 391.8583 | 472.304 | 85.1552 | 0.20901 | 23.5084 | 150.2316
58.6167 | 3645:49 | 151.0173 | 109.1769 | 776.787 | 781.3701 | 391.7817 | 472.1169 | 85.8494 | 0.20481 | 23.4138 | 150.2541
58.625 | 3645:33 | 151.195 | 109.3848 | 776.3765 | 781.8777 | 390.5266 | 470.8893 | 85.7957 | 0.20496 | 23.4432 | 150.3347
58.6333 | 3648:05 | 151.0308 | 109.0956 | 775.4385 | 781.7806 | 391.9161 | 472.2381 | 84.9896 | 0.20995 | 23.4094 | 150.4234
58.6417 | 3650:09 | 151.2235 | 109.1889 | 777.2266 | 782.101 | 391.819 | 472.9251 | 85.6493 | 0.18655 | 23.5159 | 150.4774
58.65 | 3648:00 | 151.2198 | 108.8991 | 776.4974 | 782.8995 | 389.896 | 470.5124 | 85.9245 | 0.18747 | 23.3739 | 150.4395
58.6583 | 3648:22 | 151.1106 | 108.7777 | 775.6007 | 781.8148 | 391.172 | 471.8836 | 85.6406 | 0.20169 | 23.4367 | 150.3746
58.6667 | 3647:37 | 151.1277 | 108.6036 | 776.3018 | 781.9858 | 390.9949 | 471.3153 | 84.8687 | 0.22162 | 23.3035 | 150.2929
58.675 | 3645:37 | 151.0711 | 108.4333 | 776.6747 | 782.6965 | 391.6013 | 472.0409 | 85.6405 | 0.18841 | 23.5545 | 150.1878
58.6833 | 3643:01 | 151.047 | 108.3959 | 775.4454 | 781.2877 | 392.4634 | 473.2525 | 85.7864 | 0.2051 | 23.4226 | 150.1569
58.6917 | 3644:46 | 150.8506 | 108.3349 | 776.8605 | 781.7863 | 392.5084 | 473.0606 | 85.3941 | 0.22385 | 23.5063 | 150.1146
58.7 | 3641:18 | 150.8602 | 108.3042 | 776.2282 | 781.8295 | 392.0357 | 472.7842 | 84.9823 | 0.23045 | 23.3689 | 149.9945
58.7083 | 3641:41 | 150.8509 | 108.4415 | 775.3621 | 782.3284 | 393.7029 | 474.8557 | 85.5047 | 0.21094 | 23.4387 | 150.0447
58.7167 | 3640:02 | 150.8889 | 108.9076 | 776.735 | 781.7706 | 393.759 | 474.559 | 85.9515 | 0.19638 | 23.3903 | 150.0321
58.725 | 3642:07 | 150.8293 | 109.0676 | 776.1904 | 782.5026 | 393.7047 | 475.0111 | 85.6052 | 0.2162 | 23.5101 | 150.0563
58.7334 | 3643:42 | 150.8607 | 109.2751 | 776.0516 | 782.5464 | 392.557 | 473.5638 | 84.9937 | 0.21279 | 23.404 | 150.1631
58.7417 | 3644:44 | 151.009 | 109.4343 | 775.9542 | 782.2803 | 392.4611 | 473.5111 | 85.3075 | 0.17379 | 23.3429 | 150.2174
58.75 | 3645:55 | 151.0828 | 109.447 | 776.908 | 781.7845 | 392.0869 | 472.7876 | 85.8127 | 0.18271 | 23.3572 | 150.2544
58.7583 | 3647:36 | 151.0895 | 109.2002 | 776.0715 | 781.4796 | 391.892 | 472.6018 | 85.9637 | 0.19502 | 23.3308 | 150.2984
58.7667 | 3648:02 | 150.9558 | 108.9076 | 776.1261 | 782.0972 | 391.4564 | 472.4414 | 85.1944 | 0.20673 | 23.3718 | 150.3576
58.775 | 3646:39 | 151.0092 | 108.7222 | 776.9101 | 782.6991 | 391.8549 | 472.5945 | 85.1496 | 0.1965 | 23.4668 | 150.2222
58.7834 | 3646:17 | 151.1233 | 108.5484 | 776.3829 | 782.4824 | 391.6704 | 472.2824 | 85.9141 | 0.18314 | 23.5695 | 150.3115
58.7917 | 3645:38 | 150.9841 | 108.3806 | 776.6932 | 782.3248 | 391.726 | 472.7707 | 85.9194 | 0.20835 | 23.4395 | 150.252
58.8 | 3643:43 | 150.9563 | 108.3332 | 776.8397 | 782.2506 | 391.6903 | 472.2795 | 85.3511 | 0.2155 | 23.439 | 150.1866
58.8083 | 3643:46 | 150.8789 | 108.211 | 775.9888 | 782.1072 | 392.8842 | 473.2823 | 84.9235 | 0.22822 | 23.3946 | 150.1865
58.8167 | 3641:22 | 150.9956 | 108.5504 | 776.3762 | 782.7886 | 393.1409 | 473.7837 | 85.6044 | 0.18442 | 23.5025 | 150.0284
58.825 | 3640:25 | 150.7181 | 108.515 | 777.2921 | 781.7811 | 393.8781 | 474.9076 | 85.9895 | 0.18929 | 23.3541 | 150.0338
58.8334 | 3642:17 | 150.8306 | 108.7485 | 775.6674 | 782.8394 | 391.1747 | 471.5647 | 85.5769 | 0.20132 | 23.518 | 150.1088
58.8417 | 3643:22 | 150.8586 | 109.0049 | 776.2245 | 783.1611 | 393.153 | 474.3516 | 84.9612 | 0.20337 | 23.4424 | 150.2014
58.85 | 3644:55 | 150.9487 | 109.0777 | 776.5599 | 782.6755 | 392.6257 | 473.385 | 85.6031 | 0.18411 | 23.4357 | 150.2521
58.8583 | 3643:59 | 150.9721 | 109.1738 | 775.1055 | 782.1747 | 391.9426 | 472.5231 | 86.0002 | 0.18094 | 23.3877 | 150.192
58.8667 | 3646:28 | 151.0295 | 109.1617 | 776.4905 | 782.2642 | 390.7744 | 471.1761 | 85.5322 | 0.20145 | 23.453 | 150.2984
58.875 | 3645:37 | 151.0843 | 109.156 | 777.3519 | 783.0566 | 391.9016 | 472.3824 | 84.9977 | 0.20753 | 23.4837 | 150.3176
58.8834 | 3646:41 | 150.991 | 109.2153 | 775.0544 | 782.5453 | 391.5687 | 472.0936 | 85.7578 | 0.18586 | 23.424 | 150.3326
58.8917 | 3646:55 | 151.03 | 109.0108 | 775.6403 | 782.0327 | 391.3889 | 471.8615 | 85.8453 | 0.19601 | 23.3795 | 150.3235
58.9 | 3648:13 | 151.0971 | 108.8536 | 776.9479 | 782.3336 | 391.1358 | 471.9138 | 85.1545 | 0.2144 | 23.3543 | 150.3851
58.9083 | 3646:53 | 151.1189 | 108.7567 | 775.5867 | 782.5231 | 390.8125 | 471.2296 | 85.0307 | 0.19516 | 23.3883 | 150.3499
58.9167 | 3646:30 | 151.099 | 108.7275 | 776.092 | 782.6523 | 390.7087 | 470.9827 | 85.7327 | 0.17716 | 23.4957 | 150.334
58.925 | 3646:52 | 151.0355 | 108.6753 | 776.4838 | 782.6147 | 391.2577 | 471.8207 | 85.9451 | 0.19114 | 23.3705 | 150.3255
58.9333 | 3646:15 | 151.0033 | 108.5923 | 775.0394 | 782.098 | 391.3115 | 471.8195 | 85.3099 | 0.19789 | 23.36 | 150.3349
58.9417 | 3644:07 | 150.9341 | 108.6218 | 777.0211 | 782.1582 | 392.3055 | 472.8269 | 85.2176 | 0.22076 | 23.4847 | 150.2796
58.95 | 3643:51 | 150.8643 | 108.6262 | 776.9288 | 782.4171 | 391.7471 | 472.4723 | 85.8065 | 0.18764 | 23.6064 | 150.2649
58.9583 | 3643:58 | 150.9395 | 108.5918 | 776.0405 | 781.8786 | 391.2578 | 471.7103 | 85.8671 | 0.20112 | 23.3599 | 150.253
58.9667 | 3643:58 | 150.9443 | 108.6047 | 776.9398 | 782.3448 | 391.3586 | 471.9117 | 85.1701 | 0.19782 | 23.4665 | 150.2378
58.975 | 3643:17 | 150.8969 | 108.5937 | 776.918 | 781.7644 | 391.8144 | 471.9542 | 84.9116 | 0.20466 | 23.4588 | 150.2023
58.9834 | 3644:47 | 150.9957 | 108.9004 | 776.826 | 782.2139 | 391.3716 | 472.0342 | 85.6469 | 0.1789 | 23.4635 | 150.2554
58.9917 | 3646:41 | 150.992 | 109.0675 | 775.5882 | 782.1416 | 392.6112 | 473.4348 | 85.9624 | 0.18212 | 23.2452 | 150.3418
59 | 3647:33 | 151.0633 | 109.2031 | 776.534 | 782.2004 | 391.9986 | 472.7166 | 85.3974 | 0.21475 | 23.3725 | 150.3333
59.0083 | 3647:13 | 151.1361 | 109.3208 | 776.1272 | 782.6072 | 390.0757 | 470.3468 | 84.9683 | 0.21091 | 23.4403 | 150.4339
59.0167 | 3649:29 | 151.2242 | 109.4533 | 775.7239 | 782.2104 | 390.4551 | 471.0616 | 85.3331 | 0.19357 | 23.413 | 150.3782
59.025 | 3649:20 | 151.1673 | 109.0097 | 776.8262 | 782.618 | 390.9015 | 471.7345 | 86.0237 | 0.18136 | 23.4341 | 150.4228
59.0333 | 3648:56 | 151.1477 | 108.7051 | 776.4969 | 781.9984 | 390.0844 | 470.4693 | 85.4981 | 0.20554 | 23.4663 | 150.3015
59.0417 | 3645:03 | 151.1485 | 108.665 | 775.6106 | 782.7904 | 391.4427 | 472.494 | 85.0369 | 0.20005 | 23.4751 | 150.2945
59.05 | 3647:00 | 151.1284 | 108.4285 | 776.9266 | 782.2074 | 390.8538 | 471.0746 | 85.411 | 0.18432 | 23.483 | 150.2153
59.0583 | 3644:49 | 150.9982 | 108.3537 | 776.1607 | 782.2228 | 393.2414 | 474.4213 | 85.7137 | 0.19549 | 23.4803 | 150.1266
59.0667 | 3642:03 | 150.8903 | 108.2583 | 776.4111 | 782.0872 | 393.2345 | 474.3025 | 85.4524 | 0.20647 | 23.433 | 150.0248
59.075 | 3641:58 | 150.8757 | 108.1871 | 776.5471 | 781.7194 | 392.4651 | 472.9579 | 84.9195 | 0.20392 | 23.4608 | 150.0536
59.0833 | 3640:27 | 150.8482 | 108.5595 | 775.6916 | 782.3607 | 393.8841 | 475.2079 | 85.5641 | 0.20177 | 23.4833 | 149.9146
59.0917 | 3640:35 | 150.6741 | 108.5204 | 776.5696 | 782.3822 | 393.5341 | 474.5362 | 85.9395 | 0.19458 | 23.4344 | 149.9627
59.1 | 3641:18 | 150.7636 | 108.9941 | 776.6647 | 782.2302 | 392.5112 | 473.0583 | 85.6479 | 0.18913 | 23.3616 | 149.9765
59.1084 | 3643:17 | 150.8957 | 109.1348 | 775.2028 | 782.3898 | 392.1696 | 472.8535 | 84.8975 | 0.1915 | 23.3682 | 150.1074
59.1167 | 3644:19 | 150.8466 | 109.1489 | 776.1293 | 782.75 | 392.6868 | 473.4554 | 85.3844 | 0.19416 | 23.4312 | 150.1622
59.125 | 3646:19 | 150.9682 | 109.0894 | 776.3925 | 782.0751 | 390.2969 | 470.6383 | 85.8699 | 0.20134 | 23.4277 | 150.2403
59.1333 | 3645:43 | 150.9937 | 109.3507 | 776.0966 | 782.6329 | 391.5028 | 472.4774 | 85.6201 | 0.21314 | 23.4118 | 150.2464
59.1417 | 3647:30 | 151.0727 | 109.1579 | 776.7352 | 782.7635 | 390.4971 | 471.1822 | 85.0251 | 0.20702 | 23.4363 | 150.315
59.15 | 3647:52 | 151.1323 | 109.0362 | 777.0005 | 781.226 | 390.1387 | 470.3745 | 85.4992 | 0.19169 | 23.4584 | 150.3686
59.1584 | 3646:50 | 151.0662 | 108.8498 | 776.0147 | 782.4227 | 390.2775 | 470.9619 | 85.9284 | 0.17859 | 23.4743 | 150.3679
59.1667 | 3646:29 | 151.0459 | 108.696 | 776.1038 | 781.9661 | 389.0557 | 468.821 | 85.8264 | 0.18334 | 23.4137 | 150.2998
59.175 | 3648:15 | 151.0344 | 108.6914 | 776.4092 | 782.5655 | 390.2706 | 470.5982 | 84.9707 | 0.22271 | 23.4847 | 150.3434
59.1833 | 3647:24 | 151.1057 | 108.4233 | 776.1518 | 782.2746 | 392.0713 | 473.2889 | 85.0386 | 0.18353 | 23.3973 | 150.2981
59.1917 | 3646:39 | 151.0809 | 108.5208 | 776.0184 | 781.3529 | 392.6687 | 473.4459 | 85.741 | 0.19225 | 23.3492 | 150.3044
59.2 | 3645:42 | 150.9695 | 108.6063 | 776.5232 | 781.8588 | 390.6861 | 471.1288 | 85.899 | 0.2015 | 23.3373 | 150.251
59.2084 | 3644:49 | 151.0141 | 108.4656 | 775.75 | 781.7873 | 390.9761 | 471.0735 | 85.1672 | 0.20988 | 23.2389 | 150.2134
59.2167 | 3646:00 | 150.8909 | 108.5655 | 776.261 | 781.85 | 391.9408 | 472.68 | 85.0034 | 0.20857 | 23.4298 | 150.1907
59.225 | 3644:32 | 151.0235 | 108.5938 | 777.0576 | 782.7673 | 391.447 | 472.1454 | 85.8313 | 0.18111 | 23.5313 | 150.1375
59.2333 | 3644:11 | 150.9611 | 108.5192 | 775.2857 | 782.3062 | 392.308 | 472.9993 | 85.82 | 0.19726 | 23.5398 | 150.1593
59.2417 | 3644:26 | 150.972 | 108.577 | 776.3608 | 781.5046 | 391.2759 | 471.6321 | 84.9882 | 0.21259 | 23.4218 | 150.1551
59.25 | 3644:28 | 150.9468 | 108.8684 | 776.6258 | 781.9703 | 394.2474 | 475.3631 | 84.9664 | 0.22177 | 23.4106 | 150.1479
59.2584 | 3644:16 | 151.0228 | 109.1183 | 775.2277 | 782.3589 | 392.7238 | 473.8553 | 85.6254 | 0.1941 | 23.4075 | 150.1952
59.2667 | 3647:21 | 151.1156 | 109.2409 | 776.6897 | 782.3093 | 391.7692 | 472.5667 | 85.9489 | 0.20585 | 23.3888 | 150.2179
59.275 | 3646:47 | 151.1466 | 109.4435 | 777.5211 | 782.2968 | 390.6176 | 471.4288 | 85.2957 | 0.20924 | 23.3917 | 150.2661
59.2833 | 3650:38 | 151.2247 | 109.3315 | 775.7468 | 782.7557 | 390.9121 | 471.7137 | 84.9747 | 0.21932 | 23.3101 | 150.4052
59.2917 | 3651:24 | 151.0876 | 109.0915 | 776.4956 | 783.093 | 388.96 | 469.2603 | 85.5618 | 0.17342 | 23.4495 | 150.4055
59.3 | 3651:03 | 151.1514 | 108.7968 | 776.6181 | 782.7125 | 390.0729 | 470.5786 | 85.9391 | 0.18917 | 23.3616 | 150.3449
59.3083 | 3650:08 | 151.1469 | 108.7008 | 775.727 | 782.325 | 392.1223 | 472.9907 | 85.5334 | 0.20499 | 23.4241 | 150.304
59.3167 | 3646:06 | 151.0632 | 108.5008 | 776.4733 | 782.4641 | 391.2835 | 471.8169 | 84.9961 | 0.20981 | 23.4106 | 150.1599
59.325 | 3645:53 | 151.0055 | 108.4234 | 776.1592 | 781.9412 | 392.2997 | 473.0838 | 85.4797 | 0.18786 | 23.3701 | 150.0862
59.3333 | 3644:13 | 150.9453 | 108.2837 | 776.1831 | 782.0762 | 391.5892 | 472.211 | 85.9643 | 0.18792 | 23.3712 | 150.0237
59.3417 | 3642:15 | 150.825 | 108.059 | 776.6576 | 782.7314 | 393.8888 | 474.9851 | 85.4638 | 0.19412 | 23.4468 | 149.9861
59.35 | 3641:49 | 150.7451 | 108.6347 | 776.0912 | 782.556 | 392.5512 | 472.8384 | 84.8888 | 0.21061 | 23.3792 | 149.9312
59.3584 | 3641:38 | 150.7958 | 108.8619 | 775.7312 | 782.9913 | 392.9587 | 473.9807 | 85.5883 | 0.18307 | 23.254 | 149.9607
59.3667 | 3642:49 | 150.8382 | 109.0896 | 776.4116 | 782.2893 | 392.0579 | 472.7349 | 85.9112 | 0.18497 | 23.4209 | 149.9045
59.375 | 3643:51 | 151.0513 | 109.1927 | 776.214 | 782.1513 | 391.5923 | 471.881 | 85.5836 | 0.22076 | 23.4727 | 150.0178
59.3833 | 3645:46 | 151.0046 | 109.2719 | 776.1834 | 782.7285 | 391.5441 | 471.7864 | 85.0345 | 0.20398 | 23.327 | 150.0355
59.3917 | 3644:44 | 151.0628 | 109.35 | 775.7533 | 782.0801 | 392.3099 | 473.4644 | 85.3181 | 0.20185 | 23.2205 | 150.0774
59.4 | 3646:39 | 151.0009 | 108.9508 | 776.5794 | 782.4625 | 391.0303 | 471.6156 | 86.0095 | 0.19668 | 23.3931 | 150.1582
59.4083 | 3647:11 | 151.0846 | 108.8384 | 775.969 | 783.3099 | 392.3604 | 472.975 | 85.0007 | 0.20324 | 23.3572 | 150.1359
59.4167 | 3645:57 | 150.9764 | 108.4059 | 776.2263 | 782.2785 | 393.4153 | 474.2159 | 85.0106 | 0.20506 | 23.4459 | 150.0746
59.425 | 3643:25 | 151.0163 | 108.3836 | 776.6934 | 782.0424 | 392.3891 | 473.2659 | 85.7588 | 0.1764 | 23.4056 | 150.0204
59.4333 | 3642:15 | 150.8103 | 108.2368 | 776.0413 | 782.2489 | 393.0396 | 473.9509 | 85.8911 | 0.18713 | 23.4049 | 149.9869
59.4417 | 3640:39 | 150.9354 | 108.2288 | 775.788 | 781.7571 | 392.2256 | 472.9407 | 85.1347 | 0.22531 | 23.4501 | 149.918
59.45 | 3640:44 | 150.7581 | 108.5126 | 776.4583 | 781.4733 | 393.1857 | 473.8885 | 84.9641 | 0.20353 | 23.3299 | 149.9506
59.4583 | 3641:40 | 150.7585 | 108.6144 | 775.8383 | 781.9211 | 392.5857 | 473.2235 | 85.7239 | 0.18726 | 23.3151 | 149.9965
59.4667 | 3642:59 | 150.864 | 108.9464 | 776.2177 | 782.1337 | 393.2228 | 474.2262 | 85.8311 | 0.18942 | 23.4275 | 150.1232
59.475 | 3645:46 | 150.97 | 109.0435 | 776.8248 | 781.4638 | 391.7558 | 472.6121 | 85.2148 | 0.22153 | 23.3826 | 150.2186
59.4834 | 3644:33 | 150.9946 | 109.1832 | 775.9898 | 781.9505 | 390.832 | 471.2329 | 84.8349 | 0.19742 | 23.3133 | 150.2
59.4917 | 3648:03 | 151.0973 | 109.3042 | 775.8173 | 782.5292 | 389.7733 | 470.0498 | 85.7067 | 0.1851 | 23.292 | 150.3372
59.5 | 3649:32 | 151.1255 | 109.4772 | 777.3783 | 782.8148 | 390.1655 | 470.5736 | 86.0701 | 0.19679 | 23.4549 | 150.3683
59.5083 | 3652:04 | 151.267 | 109.2497 | 776.1494 | 782.4374 | 389.72 | 470.1066 | 85.2498 | 0.20747 | 23.3966 | 150.4834
59.5167 | 3651:01 | 151.1609 | 109.0812 | 776.5372 | 782.3384 | 390.452 | 470.9356 | 85.0021 | 0.20299 | 23.3904 | 150.4615
59.525 | 3650:56 | 151.3381 | 108.9169 | 776.355 | 782.5656 | 390.3575 | 471.1865 | 85.7546 | 0.20728 | 23.433 | 150.4002
59.5334 | 3650:44 | 151.1775 | 108.8615 | 775.8741 | 781.7173 | 391.2401 | 472.1112 | 85.9596 | 0.18767 | 23.4008 | 150.3768
59.5417 | 3648:50 | 151.2271 | 108.75 | 776.7365 | 782.2299 | 391.5575 | 472.2458 | 85.606 | 0.20212 | 23.3877 | 150.2985
59.55 | 3648:25 | 151.1165 | 108.6319 | 776.7192 | 782.1379 | 389.679 | 470.0823 | 84.9936 | 0.2069 | 23.3349 | 150.2264
59.5583 | 3646:44 | 151.1372 | 108.6973 | 774.9619 | 782.3888 | 391.3516 | 472.1194 | 85.5857 | 0.18813 | 23.4347 | 150.1691
59.5667 | 3647:33 | 151.0524 | 108.2104 | 776.7633 | 782.0845 | 391.5169 | 471.8905 | 86.0194 | 0.19262 | 23.3174 | 150.1647
59.575 | 3645:59 | 151.0254 | 108.5838 | 776.8397 | 781.6125 | 391.3969 | 471.7554 | 85.5465 | 0.19896 | 23.394 | 150.1619
59.5834 | 3645:36 | 151.0633 | 108.4423 | 775.8386 | 781.4859 | 392.1642 | 473.001 | 84.9237 | 0.22877 | 23.4609 | 150.0394
59.5917 | 3644:16 | 150.9258 | 108.5134 | 777.2452 | 782.0999 | 391.0542 | 471.3645 | 85.15 | 0.17558 | 23.4733 | 150.0027
59.6 | 3643:37 | 150.9979 | 108.5204 | 777.2024 | 782.847 | 394.5947 | 476.127 | 85.7751 | 0.18339 | 23.4331 | 149.9792
59.6083 | 3642:16 | 150.8548 | 108.5073 | 775.9018 | 781.8442 | 392.9418 | 474.111 | 85.8618 | 0.20004 | 23.4093 | 149.9285
59.6167 | 3641:49 | 150.9231 | 108.4586 | 776.1965 | 782.4858 | 392.277 | 472.6067 | 85.1148 | 0.21677 | 23.3651 | 149.9826
59.625 | 3642:38 | 150.9902 | 108.6865 | 777.3043 | 781.5625 | 391.5179 | 471.8151 | 84.9713 | 0.20133 | 23.3977 | 149.9957
59.6334 | 3641:37 | 150.9428 | 108.7462 | 775.8653 | 781.6317 | 392.7904 | 473.6794 | 85.6854 | 0.18261 | 23.4415 | 149.9802
59.6417 | 3643:16 | 150.9424 | 108.8987 | 776.5669 | 782.1294 | 392.3421 | 473.0449 | 86.0234 | 0.18431 | 23.4593 | 150.0186
59.65 | 3642:26 | 150.9893 | 108.8465 | 777.3301 | 781.6509 | 391.5645 | 472.2992 | 85.2155 | 0.20702 | 23.3323 | 149.9474
59.6583 | 3643:34 | 151.104 | 108.9357 | 775.864 | 782.0805 | 390.7762 | 471.0693 | 84.8994 | 0.19813 | 23.3715 | 150.0723
59.6667 | 3645:57 | 151.0604 | 108.8941 | 776.3864 | 782.4928 | 391.4156 | 471.8358 | 85.6644 | 0.18023 | 23.342 | 150.1032
59.675 | 3645:07 | 150.9509 | 109.0261 | 776.4369 | 782.3263 | 391.6967 | 472.3775 | 85.8706 | 0.18333 | 23.3416 | 150.1015
59.6833 | 3645:56 | 151.05 | 109.0404 | 775.81 | 782.6606 | 390.7751 | 471.2491 | 85.1307 | 0.21062 | 23.4059 | 150.1848
59.6917 | 3648:39 | 151.0763 | 109.0919 | 777.3555 | 782.1789 | 392.6921 | 473.5425 | 84.9544 | 0.23445 | 23.4358 | 150.1873
59.7 | 3648:43 | 151.2379 | 109.1725 | 776.8154 | 782.0118 | 390.6734 | 470.9482 | 85.669 | 0.20304 | 23.3703 | 150.2438
59.7083 | 3647:33 | 151.0683 | 109.0581 | 775.9323 | 782.1261 | 389.6408 | 469.9255 | 85.7575 | 0.19789 | 23.5284 | 150.234
59.7167 | 3649:13 | 151.2322 | 109.0838 | 776.4514 | 782.1571 | 390.3019 | 470.6491 | 85.2408 | 0.1947 | 23.3899 | 150.2478
59.725 | 3648:43 | 151.1754 | 108.8882 | 776.5353 | 782.4012 | 390.1143 | 470.3662 | 85.1677 | 0.18456 | 23.3305 | 150.3147
59.7334 | 3649:37 | 151.2299 | 108.7198 | 775.6779 | 782.2552 | 391.0182 | 471.6968 | 85.9335 | 0.19138 | 23.4296 | 150.2621
59.7417 | 3649:19 | 151.1246 | 108.7323 | 776.6248 | 782.1039 | 392.3938 | 473.4712 | 85.5995 | 0.18554 | 23.3345 | 150.2515
59.75 | 3647:44 | 151.0447 | 108.5905 | 776.7355 | 781.9835 | 391.955 | 472.7294 | 85.1553 | 0.19653 | 23.3023 | 150.0921
59.7583 | 3645:50 | 151.0201 | 108.5378 | 775.9153 | 782.0336 | 393.6148 | 474.6188 | 84.9232 | 0.19223 | 23.4688 | 150.1498
59.7667 | 3643:26 | 151.01 | 108.5391 | 776.8057 | 781.6663 | 392.1837 | 472.937 | 85.6271 | 0.18897 | 23.3695 | 150.0907
59.775 | 3644:10 | 150.9914 | 108.3664 | 776.0778 | 782.1069 | 391.8496 | 472.1359 | 85.9676 | 0.18602 | 23.2741 | 150.0656
59.7833 | 3643:40 | 150.8798 | 108.3762 | 776.027 | 782.1478 | 392.2775 | 473.0184 | 85.2494 | 0.18813 | 23.275 | 150.047
59.7917 | 3642:46 | 150.8313 | 108.4969 | 776.7477 | 782.5178 | 393.9505 | 475.2341 | 84.8778 | 0.18123 | 23.358 | 149.9131
59.8 | 3643:40 | 150.7816 | 108.5188 | 776.0233 | 782.4267 | 392.42 | 473.3221 | 85.2878 | 0.19471 | 23.3456 | 149.9662
59.8083 | 3642:35 | 150.8419 | 108.7878 | 776.1862 | 782.0768 | 393.96 | 475.0449 | 85.942 | 0.20078 | 23.2636 | 150.0194
59.8167 | 3644:18 | 150.9321 | 108.8652 | 777.4794 | 782.5035 | 393.2458 | 474.0468 | 85.5956 | 0.21307 | 23.313 | 150.0497
59.825 | 3644:39 | 151.0387 | 109.0047 | 776.0172 | 781.7023 | 392.7383 | 473.7602 | 85.0824 | 0.19953 | 23.4167 | 150.0364
59.8333 | 3643:51 | 150.8992 | 109.0964 | 776.1159 | 781.9737 | 392.7992 | 473.7556 | 85.4383 | 0.20656 | 23.4042 | 150.0982
59.8417 | 3646:43 | 150.9857 | 109.1191 | 776.4929 | 782.9906 | 389.8706 | 470.0544 | 86.0885 | 0.19737 | 23.3316 | 150.0668
59.85 | 3647:13 | 151.0108 | 109.1942 | 775.6052 | 782.455 | 391.5544 | 472.2629 | 85.3181 | 0.20186 | 23.3737 | 150.153
59.8583 | 3647:59 | 151.1518 | 109.1928 | 776.503 | 782.6702 | 390.642 | 471.2148 | 84.956 | 0.19702 | 23.3009 | 150.1947
59.8667 | 3647:43 | 151.2144 | 109.1161 | 776.9936 | 782.6725 | 391.5618 | 472.3927 | 85.7293 | 0.18976 | 23.3899 | 150.2146
59.875 | 3649:16 | 151.0786 | 108.8924 | 775.7832 | 781.7283 | 390.7805 | 471.3641 | 85.9814 | 0.19371 | 23.2871 | 150.3048
59.8834 | 3649:23 | 151.1422 | 108.7002 | 776.1758 | 782.1616 | 392.4818 | 473.4397 | 85.1461 | 0.22193 | 23.4709 | 150.2205
59.8917 | 3648:24 | 151.1082 | 108.54 | 776.8935 | 782.3246 | 391.8205 | 472.3842 | 85.3748 | 0.19163 | 23.4037 | 150.259
59.9 | 3647:14 | 151.0864 | 108.546 | 776.3636 | 782.4652 | 391.3259 | 471.8371 | 86.0655 | 0.19485 | 23.3638 | 150.186
59.9083 | 3645:55 | 151.0382 | 108.4828 | 776.3423 | 782.3967 | 391.3875 | 471.925 | 85.4596 | 0.21038 | 23.3297 | 150.1519
59.9167 | 3645:17 | 151.0064 | 108.2828 | 777.0565 | 782.7169 | 392.6039 | 473.3301 | 84.9489 | 0.20024 | 23.3255 | 150.1202
59.925 | 3644:42 | 150.9835 | 108.3975 | 775.6346 | 782.3098 | 392.8458 | 473.5302 | 85.0198 | 0.17683 | 23.3572 | 150.1204
59.9333 | 3645:57 | 150.9767 | 108.3677 | 776.4741 | 781.8051 | 392.2543 | 472.9373 | 85.9018 | 0.18022 | 23.4566 | 150.0854
59.9417 | 3646:05 | 151.0677 | 109.2293 | 776.4365 | 781.7631 | 391.0276 | 471.4555 | 85.6464 | 0.20113 | 23.32 | 150.0203
59.95 | 3647:13 | 151.0521 | 109.5685 | 776.051 | 782.1886 | 391.139 | 471.903 | 84.9847 | 0.21415 | 23.3832 | 150.2201
59.9583 | 3650:30 | 151.1639 | 109.185 | 776.6183 | 781.7895 | 390.6808 | 470.9027 | 85.2219 | 0.18906 | 23.3857 | 150.3325
59.9667 | 3651:36 | 151.2514 | 108.9249 | 777.0671 | 782.3777 | 390.7672 | 471.407 | 85.9877 | 0.18281 | 23.3178 | 150.2306
59.975 | 3649:01 | 151.2194 | 108.6713 | 776.1848 | 782.1527 | 392.1244 | 473.2348 | 85.62 | 0.19569 | 23.3319 | 150.1344
59.9833 | 3646:49 | 151.1068 | 108.5282 | 776.328 | 781.971 | 391.2831 | 471.8495 | 84.8767 | 0.20277 | 23.3345 | 150.0551
59.9917 | 3646:04 | 151.0444 | 108.3759 | 776.926 | 782.2968 | 391.9479 | 472.3579 | 85.857 | 0.1888 | 23.3565 | 149.9879
60.0084 | 3633:55 | 150.5595 | 108.8179 | 777.4576 | 785.5768 | 397.8646 | 478.5651 | 85.3864 | 0.18069 | 23.4756 | 149.2664
60.0167 | 3630:02 | 150.3832 | 108.8292 | 779.0751 | 784.4149 | 398.2968 | 479.0424 | 86.1551 | 0.17734 | 23.3761 | 149.328
60.025 | 3630:59 | 150.428 | 108.7649 | 777.8796 | 785.8725 | 398.4228 | 478.9977 | 85.5756 | 0.2172 | 23.4936 | 149.6792
60.0333 | 3632:40 | 150.5684 | 108.8469 | 778.129 | 785.6544 | 397.3571 | 478.328 | 85.0982 | 0.20472 | 23.4574 | 149.9943
60.0417 | 3638:04 | 150.6808 | 108.8508 | 777.6784 | 784.8829 | 397.0093 | 477.8443 | 85.6722 | 0.20211 | 23.3871 | 150.2616
60.05 | 3639:42 | 150.8959 | 108.8112 | 777.5624 | 784.6987 | 396.8844 | 477.8143 | 86.1141 | 0.201 | 23.481 | 150.4495
60.0584 | 3643:33 | 150.9874 | 108.9062 | 778.2529 | 784.2609 | 392.6337 | 472.4635 | 85.9752 | 0.19652 | 23.3428 | 150.6151
60.0667 | 3647:27 | 151.1956 | 108.8507 | 777.7697 | 784.4476 | 393.4068 | 473.7464 | 85.3332 | 0.207 | 23.3391 | 150.7434
60.075 | 3649:35 | 151.3669 | 108.8652 | 777.2793 | 784.759 | 392.641 | 472.6569 | 85.5721 | 0.18643 | 23.3971 | 150.8702
60.0833 | 3652:02 | 151.397 | 108.9059 | 778.1757 | 784.2811 | 391.3133 | 470.9523 | 86.1964 | 0.18395 | 23.3877 | 150.9668
60.0917 | 3655:37 | 151.477 | 108.7738 | 778.2199 | 783.7434 | 393.7973 | 474.1337 | 85.9407 | 0.20034 | 23.36 | 150.9321
60.1 | 3655:20 | 151.5282 | 108.766 | 777.7728 | 783.8337 | 392.4564 | 472.4367 | 85.2467 | 0.20274 | 23.3783 | 150.8045
60.1084 | 3653:07 | 151.3651 | 108.6928 | 778.0778 | 784.9453 | 391.593 | 471.7395 | 85.3039 | 0.18986 | 23.3867 | 150.7096
60.1167 | 3653:22 | 151.4472 | 108.644 | 777.3062 | 784.3968 | 392.8266 | 472.8053 | 86.1036 | 0.17647 | 23.3991 | 150.5996
60.125 | 3651:58 | 151.3351 | 108.6146 | 777.7935 | 784.4615 | 393.095 | 473.6883 | 86.003 | 0.18899 | 23.318 | 150.4801
60.1333 | 3650:21 | 151.2507 | 108.567 | 777.3254 | 783.5662 | 392.4112 | 472.469 | 85.2037 | 0.21486 | 23.5142 | 150.3682
60.1417 | 3649:43 | 151.3148 | 108.4312 | 777.5005 | 783.9783 | 393.9447 | 474.1767 | 85.7341 | 0.18755 | 23.4564 | 150.2219
60.15 | 3647:45 | 151.0982 | 108.4102 | 777.8264 | 784.0372 | 394.6056 | 474.8634 | 86.1742 | 0.17864 | 23.5152 | 150.1787
60.1583 | 3647:37 | 151.1501 | 108.514 | 776.7235 | 784.4738 | 395.0398 | 475.7547 | 85.7112 | 0.19663 | 23.4628 | 150.1143
60.1667 | 3646:58 | 151.0209 | 108.5082 | 776.8883 | 783.96 | 395.9232 | 476.7777 | 85.0178 | 0.18796 | 23.3503 | 150.1301
60.175 | 3646:58 | 151.0813 | 108.5923 | 777.6379 | 783.6745 | 393.8317 | 473.8889 | 85.6876 | 0.18612 | 23.3843 | 150.1085
60.1833 | 3644:45 | 151.1271 | 108.5927 | 775.9573 | 783.5455 | 394.8647 | 474.86 | 86.1325 | 0.19536 | 23.2304 | 150.0887
60.1917 | 3645:44 | 150.9663 | 108.5706 | 776.9397 | 783.0439 | 395.0654 | 475.2088 | 85.5011 | 0.2086 | 23.4208 | 150.0922
60.2 | 3645:30 | 151.103 | 108.5881 | 777.7222 | 784.0297 | 394.4124 | 475.1422 | 85.167 | 0.21891 | 23.5745 | 150.0603
60.2084 | 3647:22 | 151.1175 | 108.4741 | 776.5574 | 783.9855 | 393.6156 | 473.6617 | 85.6783 | 0.17819 | 23.2976 | 150.1272
60.2167 | 3646:02 | 151.1259 | 108.6358 | 776.8682 | 783.0625 | 393.3998 | 473.2506 | 86.2004 | 0.19494 | 23.3858 | 150.0847
60.225 | 3646:49 | 151.1237 | 108.6831 | 777.3535 | 783.131 | 394.4985 | 475.0173 | 85.3684 | 0.22091 | 23.4615 | 150.1632
60.2333 | 3649:35 | 151.1335 | 108.749 | 777.1387 | 783.5536 | 394.7588 | 475.4359 | 85.3997 | 0.20308 | 23.4361 | 150.1397
60.2417 | 3649:11 | 151.2142 | 108.8258 | 776.2583 | 782.701 | 394.316 | 474.5001 | 85.8901 | 0.19158 | 23.5063 | 150.1304
60.25 | 3648:06 | 151.2519 | 108.8002 | 776.9714 | 783.1228 | 395.4976 | 476.176 | 86.1406 | 0.19304 | 23.3964 | 150.1167
60.2584 | 3648:39 | 151.2591 | 108.7855 | 777.3326 | 783.2637 | 393.0869 | 472.9984 | 85.3345 | 0.22607 | 23.3703 | 150.0318
60.2667 | 3648:28 | 151.1841 | 108.9012 | 776.649 | 783.4965 | 395.8157 | 476.1906 | 85.2715 | 0.1937 | 23.317 | 150.0557
60.275 | 3648:43 | 151.1605 | 108.9348 | 777.2319 | 783.1247 | 393.7441 | 473.9395 | 86.0716 | 0.18308 | 23.3792 | 149.9944
60.2833 | 3650:15 | 151.1619 | 108.9287 | 776.7836 | 783.7533 | 393.2673 | 473.2062 | 86.1047 | 0.19356 | 23.2373 | 150.0068
60.2917 | 3648:49 | 151.1431 | 108.9705 | 776.5245 | 783.0671 | 395.4427 | 476.1883 | 85.4372 | 0.20839 | 23.3013 | 149.971
60.3 | 3649:01 | 151.2354 | 109.0931 | 777.1201 | 782.7694 | 393.23 | 473.6051 | 85.1758 | 0.20511 | 23.316 | 150.0419
60.3083 | 3648:56 | 151.1866 | 109.0387 | 776.5554 | 782.4297 | 393.3569 | 473.2021 | 85.8521 | 0.19452 | 23.3579 | 150.0317
60.3167 | 3647:42 | 151.1281 | 109.0032 | 776.9813 | 782.6658 | 395.2552 | 475.9419 | 86.1654 | 0.18916 | 23.3312 | 149.9371
60.325 | 3649:06 | 151.1307 | 109.044 | 776.1049 | 783.0287 | 394.403 | 474.7545 | 85.4011 | 0.20704 | 23.3185 | 149.9896
60.3333 | 3649:08 | 151.1612 | 109.0103 | 776.2164 | 783.3531 | 394.0452 | 474.1245 | 85.0518 | 0.21497 | 23.4343 | 149.9721
60.3417 | 3647:52 | 151.1752 | 108.7946 | 777.0615 | 782.948 | 394.6919 | 475.0551 | 85.9122 | 0.18713 | 23.4223 | 149.9496
60.35 | 3647:00 | 151.0165 | 108.6043 | 776.3875 | 781.7966 | 394.3642 | 474.4735 | 86.0181 | 0.20379 | 23.2236 | 149.8797
60.3583 | 3645:32 | 151.0583 | 108.3976 | 776.17 | 782.2957 | 395.6786 | 476.5478 | 85.7866 | 0.21954 | 23.1199 | 149.7615
60.3667 | 3644:37 | 151.0269 | 108.1354 | 776.3134 | 782.3835 | 395.3654 | 475.8727 | 85.0454 | 0.19987 | 23.4748 | 149.7426
60.375 | 3643:13 | 150.9303 | 108.228 | 776.1004 | 782.3766 | 394.1349 | 474.1117 | 85.8574 | 0.17677 | 23.386 | 149.6722
60.3834 | 3642:42 | 150.9822 | 108.3165 | 775.775 | 782.2505 | 395.2484 | 475.776 | 86.1206 | 0.19798 | 23.4079 | 149.6647
60.3917 | 3641:47 | 150.7663 | 108.3163 | 776.1555 | 782.8387 | 395.7836 | 476.1773 | 85.3976 | 0.21855 | 23.4097 | 149.6064
60.4 | 3641:02 | 150.8367 | 108.5469 | 777.1001 | 782.1226 | 396.7982 | 477.6828 | 85.4542 | 0.19925 | 23.1872 | 149.5797
60.4083 | 3641:08 | 150.8037 | 108.7099 | 775.7049 | 782.3087 | 395.7146 | 476.3377 | 86.1179 | 0.19434 | 23.4011 | 149.5947
60.4167 | 3641:49 | 150.988 | 108.831 | 776.1821 | 781.9858 | 394.5749 | 474.7127 | 86.0545 | 0.19814 | 23.2846 | 149.6957
60.425 | 3642:59 | 150.9249 | 108.8797 | 777.3874 | 781.9114 | 394.7714 | 475.2129 | 85.226 | 0.20527 | 23.2929 | 149.7815
60.4334 | 3644:20 | 150.8496 | 108.9358 | 776.2538 | 783.2292 | 395.5195 | 476.3458 | 85.529 | 0.20176 | 23.4982 | 149.8331
60.4417 | 3643:51 | 151.0517 | 108.9855 | 776.1103 | 781.9692 | 395.328 | 475.8178 | 86.0152 | 0.20111 | 23.2561 | 149.9481
60.45 | 3646:34 | 151.1309 | 109.0752 | 777.1765 | 781.9393 | 393.3993 | 473.1747 | 86.0683 | 0.21095 | 23.3539 | 150.0468
60.4583 | 3647:28 | 151.0939 | 108.9878 | 776.9147 | 781.9065 | 393.8072 | 474.1056 | 85.3546 | 0.21443 | 23.3311 | 150.0781
60.4667 | 3646:40 | 151.0455 | 109.0539 | 776.0522 | 782.5571 | 395.8057 | 476.4898 | 85.0803 | 0.19603 | 23.3045 | 150.0169
60.475 | 3647:18 | 151.2424 | 109.1338 | 777.4758 | 782.4131 | 394.2885 | 474.6118 | 85.6887 | 0.20678 | 23.3563 | 150.0648
60.4834 | 3649:36 | 151.1879 | 108.6179 | 776.2027 | 781.9124 | 392.9294 | 473.2632 | 86.082 | 0.19054 | 23.3736 | 150.0994
60.4917 | 3648:33 | 151.2077 | 108.8591 | 776.7051 | 782.3058 | 394.2318 | 474.7004 | 85.4426 | 0.20203 | 23.4089 | 150.1496
60.5 | 3648:03 | 151.1577 | 108.8023 | 776.9545 | 781.9792 | 393.0094 | 473.1122 | 85.0582 | 0.19996 | 23.3874 | 150.1568
60.5083 | 3648:47 | 151.2406 | 108.6954 | 776.6978 | 781.8291 | 393.8396 | 474.2323 | 85.5461 | 0.20837 | 23.4957 | 150.0878
60.5167 | 3647:52 | 151.1699 | 108.6571 | 776.7121 | 782.1494 | 393.1943 | 473.1594 | 86.1334 | 0.20356 | 23.3022 | 150.1164
60.525 | 3647:42 | 151.2384 | 108.7121 | 776.0927 | 781.8333 | 394.5848 | 475.0118 | 85.587 | 0.20842 | 23.3215 | 150.0353
60.5333 | 3647:09 | 151.1698 | 108.7174 | 776.7081 | 781.7924 | 395.0863 | 475.3246 | 85.1195 | 0.20039 | 23.3198 | 150.081
60.5417 | 3646:54 | 151.1721 | 108.3002 | 776.4863 | 782.2206 | 394.3122 | 474.7027 | 85.2488 | 0.1932 | 23.3992 | 150.0508
60.55 | 3647:26 | 151.0812 | 108.5015 | 775.7811 | 781.7465 | 393.5598 | 473.5426 | 86.0992 | 0.19719 | 23.3003 | 150.0099
60.5583 | 3645:45 | 151.0379 | 108.3979 | 775.9296 | 782.009 | 393.2853 | 472.9266 | 85.5495 | 0.20087 | 23.4266 | 149.9919
60.5667 | 3646:07 | 151.0474 | 108.4933 | 776.7878 | 781.6087 | 394.2424 | 474.6334 | 85.0083 | 0.20174 | 23.3474 | 149.9982
60.575 | 3644:15 | 151.0474 | 108.3095 | 776.6601 | 781.4948 | 394.1921 | 473.9816 | 85.5228 | 0.19365 | 23.1671 | 149.9787
60.5834 | 3643:28 | 151.0675 | 108.9415 | 775.7814 | 782.088 | 394.1138 | 474.3751 | 86.101 | 0.19685 | 23.506 | 149.9303
60.5917 | 3646:25 | 151.0903 | 109.338 | 776.8431 | 782.4779 | 394.0706 | 474.6057 | 85.9157 | 0.1979 | 23.2865 | 149.9823
60.6 | 3648:11 | 151.1607 | 109.4191 | 777.3017 | 782.5978 | 393.5723 | 473.5123 | 85.1266 | 0.19849 | 23.4399 | 150.0373
60.6083 | 3647:52 | 151.2052 | 109.1013 | 775.4097 | 782.0228 | 394.5858 | 475.0443 | 85.9076 | 0.21443 | 23.3981 | 150.0939
60.6167 | 3648:41 | 151.2755 | 108.7738 | 776.6517 | 782.4505 | 393.5697 | 473.5354 | 86.0572 | 0.20629 | 23.4411 | 150.0716
60.625 | 3648:33 | 151.1735 | 108.581 | 777.3618 | 781.9885 | 393.8852 | 473.8556 | 85.9729 | 0.20457 | 23.3497 | 150.1058
60.6334 | 3645:43 | 151.1625 | 108.5289 | 776.1064 | 781.9942 | 393.9052 | 474.0355 | 85.1354 | 0.18881 | 23.4365 | 150.0355
60.6417 | 3645:01 | 151.0302 | 108.4278 | 775.9384 | 781.6183 | 393.6974 | 473.6389 | 85.3109 | 0.1908 | 23.4011 | 149.9998
60.65 | 3643:10 | 151.0239 | 108.1819 | 777.3513 | 781.6518 | 395.4004 | 476.0154 | 85.9917 | 0.19135 | 23.2193 | 149.8841
60.6583 | 3642:14 | 150.9625 | 108.1946 | 776.572 | 782.0787 | 394.1642 | 474.3235 | 85.7819 | 0.20786 | 23.4931 | 149.7942
60.6667 | 3639:54 | 150.885 | 108.3073 | 775.8935 | 781.774 | 395.9552 | 476.5147 | 85.0506 | 0.19395 | 23.3524 | 149.7446
60.675 | 3640:27 | 150.822 | 108.8332 | 777.3247 | 782.0174 | 395.3886 | 475.9603 | 85.4531 | 0.19136 | 23.4548 | 149.7416
60.6833 | 3640:19 | 150.9875 | 109.0195 | 776.9238 | 781.7469 | 394.192 | 474.3789 | 86.1037 | 0.18794 | 23.4903 | 149.7895
60.6917 | 3642:50 | 150.9646 | 109.1003 | 775.9948 | 781.5906 | 394.9494 | 475.2476 | 86.0171 | 0.19052 | 23.4101 | 149.9075
60.7 | 3644:26 | 151.042 | 109.3267 | 776.9445 | 782.8591 | 395.6414 | 475.9015 | 85.0685 | 0.19737 | 23.3527 | 149.9368
60.7083 | 3646:02 | 151.0762 | 109.4613 | 776.921 | 782.5437 | 394.6027 | 474.5799 | 85.345 | 0.20213 | 23.2318 | 149.9779
60.7167 | 3646:02 | 151.1307 | 109.0744 | 776.5643 | 782.7428 | 392.8351 | 472.7684 | 86.088 | 0.19754 | 23.5263 | 150.0037
60.725 | 3646:55 | 151.3586 | 108.7499 | 776.6627 | 782.1688 | 393.1062 | 473.0324 | 85.7795 | 0.19343 | 23.3036 | 150.0473
60.7334 | 3645:57 | 151.1466 | 108.5328 | 776.9343 | 782.3251 | 394.4068 | 474.5596 | 85.0629 | 0.19257 | 23.4833 | 150.0417
60.7417 | 3645:41 | 151.1467 | 108.6393 | 776.5065 | 783.2369 | 395.026 | 475.168 | 85.1205 | 0.18947 | 23.2125 | 149.9837
60.75 | 3644:55 | 151.0199 | 108.5582 | 776.1664 | 782.0344 | 393.7466 | 473.5965 | 86.0884 | 0.18724 | 23.2854 | 149.9523
60.7583 | 3644:03 | 151.0108 | 108.3763 | 777.0068 | 782.6873 | 393.7181 | 473.7586 | 85.9789 | 0.19187 | 23.3857 | 149.9583
60.7667 | 3645:03 | 151.038 | 108.4716 | 776.9996 | 781.2414 | 394.7352 | 475.0387 | 85.4229 | 0.14651 | 23.479 | 149.9282
60.775 | 3644:48 | 151.0683 | 108.5421 | 775.6735 | 781.7536 | 393.3952 | 473.7702 | 84.9459 | 0.24018 | 23.3776 | 149.9855
60.7833 | 3643:18 | 150.9874 | 108.4128 | 776.5702 | 782.6991 | 395.4209 | 476.1247 | 85.941 | 0.35364 | 23.3192 | 149.9925
60.7917 | 3643:31 | 151.0094 | 108.7155 | 776.6203 | 782.6797 | 393.468 | 473.2729 | 85.7559 | 0.37535 | 23.5125 | 149.994
60.8 | 3645:57 | 151.0849 | 109.1452 | 776.5263 | 782.2773 | 396.3656 | 477.3924 | 85.1839 | 0.2188 | 23.37 | 150.0737
60.8084 | 3647:12 | 151.2242 | 109.4016 | 777.1238 | 781.4031 | 393.3246 | 473.2581 | 85.1836 | 0.19598 | 23.3399 | 150.0866
60.8167 | 3650:31 | 151.3078 | 109.4055 | 777.0879 | 781.8326 | 393.1785 | 473.3132 | 86.0868 | 0.1943 | 23.2799 | 150.216
60.825 | 3651:16 | 151.3526 | 109.1312 | 776.6274 | 782.886 | 392.9099 | 473.0281 | 85.4537 | 0.20392 | 23.5246 | 150.2948
60.8333 | 3651:48 | 151.4173 | 108.8409 | 776.8237 | 781.8257 | 394.1893 | 474.6823 | 85.0736 | 0.1962 | 23.4002 | 150.3069
60.8417 | 3651:43 | 151.2894 | 108.6499 | 776.6499 | 782.2688 | 392.4854 | 472.5836 | 85.4197 | 0.19164 | 23.4223 | 150.2311
60.85 | 3649:16 | 151.2603 | 108.3441 | 776.7924 | 781.8802 | 391.432 | 470.7975 | 86.0161 | 0.17458 | 23.3416 | 150.2224
60.8584 | 3650:40 | 151.2845 | 108.0354 | 776.4641 | 781.726 | 393.5828 | 473.6731 | 85.3475 | 0.19914 | 23.4823 | 150.1729
60.8667 | 3647:29 | 151.121 | 108.2241 | 776.466 | 781.5334 | 393.0509 | 472.7822 | 84.9432 | 0.19156 | 23.1158 | 150.1099
60.875 | 3646:42 | 151.1466 | 108.0505 | 776.3594 | 781.9431 | 395.0533 | 475.4691 | 85.6655 | 0.17902 | 23.3725 | 150.0812
60.8833 | 3644:27 | 151.1004 | 108.3899 | 776.2141 | 782.4523 | 393.85 | 473.7178 | 85.9717 | 0.18376 | 23.3407 | 150.083
60.8917 | 3646:29 | 151.1044 | 108.651 | 776.2065 | 781.8625 | 392.5496 | 472.0865 | 85.3279 | 0.18809 | 23.4222 | 150.0647
60.9 | 3647:36 | 151.1667 | 108.7499 | 776.4613 | 782.1777 | 394.2219 | 474.2767 | 85.0029 | 0.18765 | 23.3865 | 150.0794
60.9083 | 3646:53 | 151.0504 | 108.9465 | 776.4127 | 782.3529 | 393.9843 | 474.0648 | 85.8234 | 0.19236 | 23.4187 | 150.0983
60.9167 | 3647:36 | 151.1032 | 108.9821 | 776.444 | 781.6964 | 392.7656 | 472.9367 | 86.0473 | 0.18298 | 23.3113 | 150.1184
60.925 | 3648:54 | 151.1652 | 108.9251 | 777.1375 | 782.5308 | 393.0682 | 473.4907 | 85.4386 | 0.18172 | 23.2578 | 150.0874
60.9333 | 3648:37 | 151.1516 | 109.1506 | 776.902 | 782.078 | 392.7706 | 472.6406 | 85.0162 | 0.18963 | 23.2627 | 150.1322
60.9417 | 3650:03 | 151.2378 | 109.0442 | 776.4111 | 782.0203 | 393.1167 | 473.1561 | 85.7317 | 0.18815 | 23.4887 | 150.2056
60.95 | 3650:39 | 151.2751 | 109.1988 | 776.6999 | 781.6984 | 391.7326 | 471.504 | 86.0489 | 0.18936 | 23.2783 | 150.1334
60.9584 | 3651:09 | 151.3298 | 109.0685 | 776.5367 | 781.4657 | 392.451 | 471.8808 | 85.6183 | 0.20368 | 23.3212 | 150.0454
60.9667 | 3649:08 | 151.311 | 108.9716 | 776.0856 | 781.537 | 394.2282 | 474.4826 | 85.0358 | 0.20071 | 23.3145 | 150.0477
60.975 | 3649:51 | 151.297 | 108.8692 | 776.491 | 781.6531 | 391.5405 | 471.0601 | 85.2638 | 0.20088 | 23.3871 | 149.9358
60.9833 | 3645:53 | 151.1492 | 108.6022 | 776.5967 | 781.8115 | 394.7914 | 475.0602 | 86.1249 | 0.19736 | 23.2399 | 149.792
60.9917 | 3646:49 | 151.0392 | 108.5471 | 776.0453 | 781.9177 | 395.012 | 475.2556 | 85.5367 | 0.1988 | 23.4115 | 149.73
61 | 3643:40 | 150.9889 | 108.4887 | 776.5801 | 782.2172 | 393.6256 | 473.5458 | 85.0519 | 0.20152 | 23.4087 | 149.6047
61.0084 | 3643:28 | 151.1288 | 108.4727 | 776.7942 | 782.0204 | 395.7622 | 476.032 | 85.4988 | 0.20476 | 23.3027 | 149.6614
61.0167 | 3642:16 | 150.9065 | 108.4066 | 775.8823 | 782.5057 | 394.9442 | 475.0228 | 86.0989 | 0.20965 | 23.496 | 149.6104
61.025 | 3639:19 | 150.7398 | 108.3105 | 776.6865 | 782.5193 | 395.6432 | 475.9697 | 85.4954 | 0.20897 | 23.5894 | 149.5297
61.0333 | 3638:35 | 150.8861 | 108.6114 | 776.7114 | 782.0074 | 395.9776 | 476.3541 | 85.0243 | 0.20063 | 23.2989 | 149.5164
61.0417 | 3639:23 | 150.712 | 108.8304 | 775.7422 | 781.7106 | 396.822 | 477.6295 | 85.1093 | 0.19774 | 23.3163 | 149.5145
61.05 | 3640:53 | 150.9588 | 109.0876 | 776.8712 | 781.6384 | 394.5495 | 474.7792 | 85.9329 | 0.20083 | 23.5094 | 149.5866
61.0583 | 3643:03 | 150.8931 | 109.2584 | 776.5167 | 782.1105 | 394.4753 | 474.7787 | 85.3105 | 0.2049 | 23.5785 | 149.7511
61.0667 | 3647:23 | 151.0128 | 109.3508 | 776.7463 | 781.6542 | 393.811 | 474.3568 | 85.0149 | 0.20857 | 23.3527 | 149.914
61.075 | 3647:18 | 151.0224 | 109.0538 | 776.6533 | 781.9571 | 394.6625 | 474.8728 | 85.6685 | 0.20554 | 23.5046 | 149.9537
61.0833 | 3648:13 | 151.0229 | 108.7751 | 776.9273 | 781.5551 | 393.6033 | 473.6331 | 85.7138 | 0.20163 | 23.3027 | 150.0127
61.0917 | 3646:21 | 151.1221 | 108.6316 | 776.3167 | 781.4105 | 394.3969 | 474.4844 | 85.4544 | 0.19333 | 23.3206 | 149.9605
61.1 | 3645:47 | 151.0922 | 108.5243 | 776.3744 | 781.1802 | 393.8609 | 473.7896 | 84.9477 | 0.19148 | 23.2752 | 149.9767
61.1084 | 3645:37 | 151.0376 | 108.4206 | 777.4607 | 781.9885 | 394.7859 | 474.751 | 85.871 | 0.1916 | 23.3911 | 149.9093
61.1167 | 3644:48 | 151.0245 | 108.3694 | 775.7032 | 781.6622 | 393.3775 | 473.8461 | 85.9802 | 0.20133 | 23.4103 | 149.8394
61.125 | 3643:36 | 151.0053 | 108.2277 | 775.4763 | 781.5383 | 394.994 | 475.4905 | 85.2634 | 0.20465 | 23.2057 | 149.8493
61.1333 | 3643:05 | 150.9436 | 108.5494 | 777.4771 | 781.6818 | 395.6418 | 476.2089 | 85.1888 | 0.20868 | 23.4192 | 149.8351
61.1417 | 3643:35 | 150.941 | 108.8386 | 776.5892 | 781.9446 | 396.3377 | 477.0153 | 85.9216 | 0.20411 | 23.1489 | 149.8551
61.15 | 3644:11 | 151.0512 | 108.9349 | 775.558 | 782.3857 | 393.2734 | 473.2181 | 86.007 | 0.21151 | 23.4776 | 149.9602
61.1583 | 3645:01 | 151.0908 | 109.1745 | 776.8392 | 781.6967 | 393.6145 | 473.6447 | 85.0456 | 0.20869 | 23.2997 | 149.9868
61.1667 | 3647:45 | 151.0831 | 109.2688 | 776.508 | 782.457 | 393.1806 | 472.8744 | 85.2998 | 0.19227 | 23.4391 | 150.103
61.175 | 3648:39 | 151.1938 | 109.2201 | 775.5958 | 781.8351 | 393.6104 | 473.6876 | 85.792 | 0.17689 | 23.4022 | 150.1723
61.1834 | 3650:36 | 151.2614 | 109.0281 | 776.5569 | 781.6982 | 393.7052 | 473.7547 | 85.9753 | 0.18312 | 23.3324 | 150.2188
61.1917 | 3650:58 | 151.223 | 108.8982 | 776.9697 | 781.6349 | 392.5988 | 472.8973 | 85.2354 | 0.19858 | 23.3729 | 150.2088
61.2 | 3651:35 | 151.3895 | 108.6919 | 775.7944 | 782.0295 | 392.976 | 473.0771 | 85.2033 | 0.18628 | 23.524 | 150.228
61.2083 | 3651:15 | 151.1704 | 108.6335 | 776.8753 | 781.8073 | 392.8672 | 473.1445 | 85.9238 | 0.17867 | 23.4539 | 150.2221
61.2167 | 3649:44 | 151.267 | 108.4947 | 777.6323 | 781.3401 | 392.549 | 472.6734 | 85.7964 | 0.21314 | 23.4528 | 150.1715
61.225 | 3648:43 | 151.1978 | 108.4208 | 775.7304 | 782.2365 | 394.5801 | 474.6625 | 85.3455 | 0.21158 | 23.2764 | 150.1096
61.2334 | 3646:36 | 151.1641 | 108.4343 | 776.649 | 781.4033 | 394.0602 | 474.1116 | 85.0104 | 0.2147 | 23.5304 | 150.0654
61.2417 | 3646:02 | 151.1909 | 108.3977 | 776.4324 | 782.6389 | 394.254 | 474.2966 | 85.2352 | 0.18379 | 23.2399 | 150.0246
61.25 | 3646:05 | 151.1502 | 108.1888 | 775.67 | 782.0091 | 393.5746 | 473.7525 | 86.0843 | 0.17468 | 23.3369 | 150.0559
61.2583 | 3645:22 | 150.9057 | 108.3323 | 776.1582 | 781.4142 | 393.8336 | 473.9616 | 85.805 | 0.19443 | 23.4142 | 149.9982
61.2667 | 3642:42 | 150.9886 | 108.4582 | 777.0104 | 781.9183 | 394.2507 | 473.7113 | 84.9588 | 0.20135 | 23.3994 | 149.9554
61.275 | 3644:35 | 151.0747 | 108.6719 | 777.0012 | 781.9036 | 394.0871 | 474.1391 | 85.088 | 0.2036 | 23.3225 | 149.9677
61.2833 | 3646:22 | 150.9767 | 108.8205 | 776.7012 | 781.7538 | 393.4526 | 473.3256 | 85.9245 | 0.18039 | 23.274 | 149.9991
61.2917 | 3647:20 | 151.1587 | 108.9769 | 777.7034 | 781.4165 | 395.1764 | 475.2321 | 85.8587 | 0.19066 | 23.2224 | 150.0093
61.3 | 3647:18 | 151.1878 | 109.059 | 776.1495 | 782.4398 | 394.9639 | 475.4285 | 85.1153 | 0.21055 | 23.2767 | 150.1132
61.3083 | 3649:31 | 151.1604 | 109.0531 | 777.0253 | 781.9828 | 392.6238 | 472.4665 | 85.2198 | 0.20419 | 23.3876 | 150.1235
61.3167 | 3649:47 | 151.2602 | 109.1402 | 776.6619 | 782.3591 | 393.1839 | 473.1647 | 86.0553 | 0.19118 | 23.4294 | 150.1378
61.325 | 3650:23 | 151.1258 | 109.1905 | 776.3325 | 781.9733 | 393.617 | 474.0555 | 85.4248 | 0.22095 | 23.3363 | 150.1256
61.3334 | 3649:42 | 151.2644 | 109.1712 | 776.2079 | 781.715 | 393.1648 | 473.0533 | 84.9587 | 0.20067 | 23.2439 | 150.0579
61.3417 | 3650:36 | 151.1761 | 108.9927 | 776.6474 | 781.7513 | 393.1159 | 472.9177 | 85.9856 | 0.19191 | 23.3195 | 150.0616
61.35 | 3648:03 | 151.2997 | 108.9987 | 776.0798 | 781.6895 | 392.9847 | 472.7325 | 85.9403 | 0.20791 | 23.3094 | 149.9573
61.3583 | 3648:10 | 151.1185 | 108.7787 | 777.2021 | 782.0812 | 393.0948 | 473.0496 | 85.3123 | 0.20234 | 23.4112 | 149.8862
61.3667 | 3645:43 | 151.1469 | 108.6106 | 776.344 | 782.4812 | 393.5981 | 473.468 | 85.0649 | 0.20459 | 23.3456 | 149.8341
61.375 | 3645:38 | 151.0761 | 108.5494 | 775.9446 | 781.6184 | 393 | 472.6159 | 85.8477 | 0.17684 | 23.3609 | 149.7745
61.3834 | 3643:37 | 150.9789 | 108.2674 | 776.7527 | 782.1606 | 393.7411 | 473.2798 | 86.073 | 0.20047 | 23.5579 | 149.672
61.3917 | 3642:09 | 150.9318 | 108.2442 | 776.3919 | 781.6189 | 395.0672 | 474.9815 | 85.3024 | 0.22324 | 23.3188 | 149.5821
61.4 | 3639:17 | 150.7488 | 108.4171 | 775.3807 | 781.7645 | 394.6032 | 474.9669 | 85.0497 | 0.21949 | 23.4293 | 149.5272
61.4083 | 3638:59 | 150.8845 | 108.6412 | 776.7806 | 781.8177 | 395.2257 | 475.1661 | 85.8492 | 0.18769 | 23.4878 | 149.5124
61.4167 | 3639:38 | 150.9292 | 108.8602 | 776.5682 | 781.9659 | 396.4685 | 477.0536 | 85.8653 | 0.19581 | 23.4423 | 149.5408
61.425 | 3640:49 | 150.8539 | 109.028 | 775.7604 | 781.5616 | 395.6567 | 475.9398 | 85.2323 | 0.20241 | 23.3451 | 149.6403
61.4333 | 3642:02 | 150.945 | 108.9515 | 776.7313 | 781.5585 | 395.4734 | 475.7835 | 84.9149 | 0.19103 | 23.3305 | 149.7676
61.4417 | 3646:20 | 151.0357 | 109.2643 | 777.0909 | 782.015 | 394.0276 | 473.707 | 85.2843 | 0.18231 | 23.5042 | 149.9069
61.45 | 3647:10 | 151.0441 | 109.1451 | 775.451 | 782.0054 | 393.595 | 473.4586 | 86.0677 | 0.19102 | 23.4261 | 149.9487
61.4583 | 3647:37 | 151.093 | 109.1695 | 776.7291 | 782.233 | 393.7671 | 473.7688 | 85.8269 | 0.20183 | 23.5136 | 150.0166
61.4667 | 3648:39 | 151.2541 | 109.183 | 777.3383 | 782.0485 | 394.238 | 474.2927 | 85.2451 | 0.2322 | 23.4494 | 150.0235
61.475 | 3648:56 | 151.2037 | 108.8642 | 776.4953 | 782.1799 | 393.9827 | 474.4501 | 85.1218 | 0.20033 | 23.2568 | 150.0794
61.4834 | 3647:27 | 151.2146 | 108.656 | 777.1661 | 782.1354 | 394.8039 | 475.0534 | 85.8292 | 0.18197 | 23.4518 | 150.0414
61.4917 | 3648:23 | 151.1898 | 108.5279 | 777.347 | 781.9075 | 392.4762 | 471.9933 | 85.7885 | 0.2019 | 23.3998 | 150.0161
61.5 | 3646:44 | 151.1602 | 108.3868 | 775.4447 | 781.9577 | 395.2807 | 475.3373 | 85.1364 | 0.21561 | 23.4247 | 149.9457
61.5083 | 3644:01 | 151.0967 | 108.2497 | 776.4604 | 781.937 | 393.9284 | 473.8249 | 85.4124 | 0.18996 | 23.2844 | 149.9005
61.5167 | 3644:33 | 150.9984 | 108.2336 | 777.2157 | 782.3389 | 395.005 | 475.1742 | 85.9677 | 0.20046 | 23.2262 | 149.9097
61.525 | 3643:14 | 150.9264 | 108.5353 | 775.7017 | 781.5619 | 394.1585 | 474.2159 | 85.5929 | 0.21802 | 23.2388 | 149.8308
61.5333 | 3643:04 | 151.0321 | 108.9879 | 776.5051 | 782.1022 | 393.7667 | 473.6583 | 85.0207 | 0.22796 | 23.349 | 149.8236
61.5417 | 3644:40 | 151.0504 | 109.2938 | 777.5374 | 782.1718 | 394.4713 | 474.5455 | 85.0556 | 0.1924 | 23.2948 | 149.8873
61.55 | 3645:20 | 151.2407 | 109.3446 | 775.9844 | 782.3447 | 391.7269 | 471.3788 | 85.9933 | 0.18893 | 23.2504 | 149.9106
61.5584 | 3648:14 | 151.1184 | 109.1531 | 777.2284 | 782.25 | 392.4978 | 472.4618 | 85.6057 | 0.21434 | 23.4907 | 150.0813
61.5667 | 3648:32 | 151.2668 | 108.8815 | 776.7119 | 782.0919 | 394.1194 | 473.9462 | 84.9766 | 0.22095 | 23.3344 | 150.0514
61.575 | 3647:35 | 151.0882 | 108.4997 | 776.4881 | 781.4747 | 393.3599 | 473.3837 | 85.3309 | 0.20677 | 23.3713 | 150.0742
61.5833 | 3646:28 | 151.1222 | 108.5034 | 776.4948 | 781.7243 | 393.7601 | 473.2942 | 85.9538 | 0.18512 | 23.3786 | 150.0101
61.5917 | 3645:46 | 151.07 | 108.3554 | 777.5129 | 781.8102 | 392.6303 | 472.3016 | 85.9772 | 0.18579 | 23.4032 | 149.9446
61.6 | 3642:09 | 151.0194 | 108.2007 | 775.9898 | 781.7436 | 394.276 | 474.1441 | 85.5133 | 0.20852 | 23.4013 | 149.8939
61.6084 | 3640:44 | 150.9684 | 108.2453 | 776.5225 | 781.0612 | 393.6693 | 473.5694 | 84.9782 | 0.19891 | 23.3578 | 149.8137
61.6167 | 3642:27 | 150.854 | 108.6852 | 776.8945 | 781.2723 | 395.3377 | 475.7979 | 85.6979 | 0.2032 | 23.3955 | 149.7931
61.625 | 3643:43 | 150.9108 | 108.9875 | 775.8557 | 781.3317 | 395.1361 | 475.253 | 86.0002 | 0.18975 | 23.292 | 149.9342
61.6333 | 3645:04 | 151.0093 | 109.1079 | 777.1096 | 781.9061 | 394.0615 | 473.8857 | 85.4022 | 0.20501 | 23.6131 | 149.9423
61.6417 | 3645:19 | 151.1162 | 109.23 | 776.7057 | 782.6637 | 393.5666 | 472.9622 | 84.9414 | 0.20287 | 23.2567 | 150.0184
61.65 | 3647:00 | 151.1718 | 109.3393 | 776.4619 | 781.978 | 392.9524 | 472.5438 | 85.6643 | 0.19911 | 23.3695 | 150.0831
61.6583 | 3648:28 | 151.2103 | 109.1288 | 777.0403 | 781.8398 | 391.6415 | 471.4433 | 85.9801 | 0.20461 | 23.4605 | 150.1125
61.6667 | 3649:18 | 151.2095 | 109.0545 | 777.0432 | 781.5465 | 393.6137 | 473.9574 | 85.2407 | 0.22412 | 23.302 | 150.1785
61.675 | 3648:07 | 151.2197 | 108.6551 | 775.6686 | 781.9683 | 393.5149 | 473.2025 | 84.9648 | 0.21026 | 23.4107 | 150.1347
61.6833 | 3647:44 | 151.1537 | 108.7845 | 777.54 | 781.3344 | 394.0601 | 474.6281 | 85.5991 | 0.20113 | 23.3202 | 150.1433
61.6917 | 3646:10 | 151.124 | 108.6577 | 776.6583 | 781.6996 | 394.2102 | 474.2232 | 85.9848 | 0.20463 | 23.2889 | 150.0977
61.7 | 3646:52 | 151.1416 | 108.6544 | 775.7481 | 782.2678 | 391.9183 | 471.5414 | 85.2651 | 0.19648 | 23.4623 | 150.0672
61.7084 | 3645:33 | 151.1026 | 108.5664 | 776.4598 | 781.8511 | 394.2889 | 474.1242 | 84.9092 | 0.20585 | 23.4052 | 150.077
61.7167 | 3646:16 | 151.0606 | 108.5718 | 778.0242 | 781.7026 | 393.4104 | 473.3691 | 85.6979 | 0.19878 | 23.3285 | 150.0367
61.725 | 3645:19 | 151.145 | 108.4349 | 775.287 | 781.4418 | 392.5073 | 471.8123 | 85.8534 | 0.19645 | 23.37 | 150.0143
61.7333 | 3644:30 | 150.9393 | 108.4102 | 777.1459 | 781.8603 | 394.1244 | 473.8021 | 85.0617 | 0.19383 | 23.4672 | 149.9827
61.7417 | 3643:00 | 150.9132 | 108.4657 | 777.377 | 781.8691 | 394.8557 | 474.7119 | 85.1502 | 0.19234 | 23.3164 | 149.9454
61.75 | 3643:08 | 150.9349 | 108.1123 | 775.3839 | 782.2916 | 395.4727 | 475.5257 | 86 | 0.19851 | 23.4359 | 149.8893
61.7584 | 3642:09 | 150.8612 | 108.6091 | 776.613 | 782.2717 | 395.1012 | 474.9944 | 85.7244 | 0.2181 | 23.5364 | 149.8671
61.7667 | 3642:05 | 151.0525 | 108.5112 | 777.2186 | 781.9877 | 393.9703 | 473.8372 | 85.3239 | 0.21197 | 23.3474 | 149.8304
61.775 | 3640:32 | 150.8686 | 108.7165 | 775.3871 | 781.5778 | 395.9207 | 476.3059 | 85.1665 | 0.20919 | 23.2509 | 149.9401
61.7833 | 3643:26 | 151.0191 | 108.8999 | 777.5999 | 781.8381 | 393.8891 | 473.5866 | 85.9779 | 0.18403 | 23.4274 | 149.9395
61.7917 | 3643:36 | 151.0856 | 108.9187 | 776.9806 | 781.8277 | 393.9512 | 473.9341 | 85.925 | 0.20156 | 23.4992 | 150.0145
61.8 | 3646:22 | 151.2191 | 109.0289 | 776.0897 | 781.4889 | 393.1731 | 473.0721 | 85.2011 | 0.21978 | 23.4245 | 150.0804
61.8083 | 3646:17 | 150.9716 | 109.1031 | 776.7086 | 781.4935 | 393.7429 | 473.2515 | 84.9383 | 0.24163 | 23.2961 | 150.0542
61.8167 | 3646:58 | 151.0908 | 108.9696 | 777.2197 | 781.8823 | 393.5081 | 472.9957 | 85.9337 | 0.19158 | 23.4182 | 150.1128
61.825 | 3647:13 | 151.1916 | 109.11 | 775.8373 | 781.4771 | 394.0048 | 473.8099 | 85.9129 | 0.19938 | 23.2517 | 150.1767
61.8333 | 3647:38 | 151.2277 | 109.0828 | 777.2572 | 782.3947 | 392.5731 | 472.1446 | 85.0519 | 0.20176 | 23.3794 | 150.1198
61.8417 | 3648:17 | 151.2722 | 109.0365 | 777.7015 | 782.1132 | 393.2586 | 472.8944 | 85.1464 | 0.20248 | 23.4352 | 150.1995
61.85 | 3649:22 | 151.2441 | 108.8542 | 776.1188 | 781.8176 | 393.2995 | 473.1003 | 85.741 | 0.18756 | 23.1708 | 150.1702
61.8584 | 3649:20 | 151.2401 | 108.8442 | 776.7321 | 781.5067 | 392.4248 | 472.4341 | 85.8962 | 0.21212 | 23.2825 | 150.1479
61.8667 | 3646:55 | 151.093 | 108.7398 | 776.785 | 780.7457 | 393.9736 | 473.9999 | 85.1384 | 0.22591 | 23.3728 | 150.1428
61.875 | 3647:30 | 150.9988 | 108.4163 | 776.3123 | 781.6641 | 393.0509 | 473.123 | 85.2418 | 0.18013 | 23.3774 | 150.1668
61.8833 | 3646:08 | 151.0847 | 108.6909 | 776.9462 | 781.5322 | 393.1157 | 472.9127 | 85.8835 | 0.17889 | 23.2982 | 150.0862
61.8917 | 3645:21 | 151.0753 | 108.6421 | 777.0272 | 782.4228 | 394.3692 | 474.0331 | 85.7252 | 0.20681 | 23.4077 | 150.1239
61.9 | 3645:37 | 151.0291 | 108.2018 | 776.2183 | 781.3782 | 393.2416 | 473.2042 | 85.1606 | 0.21722 | 23.3944 | 150.0617
61.9083 | 3643:29 | 150.942 | 108.5145 | 776.3484 | 782.0172 | 395.9009 | 476.5135 | 85.099 | 0.18843 | 23.3323 | 150.0113
61.9167 | 3645:04 | 150.9896 | 108.5598 | 776.9219 | 781.2218 | 394.971 | 475.4413 | 85.8949 | 0.20186 | 23.257 | 150.0359
61.925 | 3643:17 | 150.9259 | 108.4699 | 775.8152 | 782.6385 | 395.3651 | 475.5879 | 85.8494 | 0.19846 | 23.36 | 149.9638
61.9334 | 3642:44 | 150.8869 | 108.4451 | 776.3799 | 782.1721 | 395.7713 | 476.2621 | 85.1538 | 0.19815 | 23.2446 | 149.983
61.9417 | 3642:35 | 150.9897 | 108.607 | 776.8855 | 781.5964 | 394.9557 | 474.99 | 84.8857 | 0.19497 | 23.4616 | 149.9723
61.95 | 3645:05 | 151.0282 | 109.2949 | 776.1598 | 781.6028 | 394.4814 | 474.919 | 85.4751 | 0.20794 | 23.3149 | 150.0452
61.9583 | 3645:58 | 151.1076 | 109.5397 | 777.3533 | 781.7556 | 392.9359 | 472.8129 | 85.9554 | 0.2128 | 23.2529 | 150.0773
61.9667 | 3647:44 | 151.0702 | 109.3571 | 777.752 | 781.6191 | 393.4276 | 473.6646 | 85.4439 | 0.19924 | 23.4175 | 150.1768
61.975 | 3648:54 | 151.1509 | 108.9345 | 776.4146 | 782.0714 | 394.6118 | 475.2623 | 84.915 | 0.19472 | 23.3597 | 150.1597
61.9834 | 3649:05 | 151.1575 | 108.6989 | 777.5558 | 782.0724 | 392.9655 | 472.9258 | 85.4108 | 0.19512 | 23.2934 | 150.2057
61.9917 | 3646:56 | 151.2236 | 108.4972 | 776.9038 | 781.5455 | 393.8008 | 473.7395 | 85.9888 | 0.2072 | 23.314 | 150.1399
62 | 3646:52 | 151.1252 | 108.3031 | 776.1096 | 782.0783 | 394.3346 | 474.5674 | 85.4763 | 0.19621 | 23.3604 | 150.0558
62.0083 | 3644:16 | 150.9695 | 108.2429 | 777.0994 | 781.6243 | 394.0815 | 474.0708 | 84.8657 | 0.18773 | 23.6587 | 150.0292
62.0167 | 3642:02 | 150.826 | 108.2074 | 776.9374 | 782.2809 | 395.321 | 475.6394 | 85.5127 | 0.18108 | 23.2808 | 149.9393
62.025 | 3641:29 | 150.9672 | 108.5566 | 776.051 | 782.3827 | 394.2569 | 474.4292 | 85.96 | 0.17603 | 23.4001 | 149.9226
62.0334 | 3643:03 | 150.8816 | 108.8305 | 777.3126 | 780.7809 | 395.0394 | 475.0737 | 85.2669 | 0.18712 | 23.4299 | 149.9331
62.0417 | 3642:33 | 151.0018 | 108.9749 | 776.7852 | 781.951 | 396.218 | 476.7635 | 84.9676 | 0.19258 | 23.2971 | 149.9522
62.05 | 3645:09 | 150.9715 | 109.0728 | 776.5839 | 782.3217 | 393.6826 | 473.6658 | 85.7779 | 0.19767 | 23.3159 | 149.9817
62.0583 | 3646:26 | 151.076 | 109.2309 | 777.2369 | 782.2197 | 392.571 | 472.3825 | 85.7783 | 0.20155 | 23.2358 | 150.1054
62.0667 | 3647:37 | 151.1524 | 109.3196 | 777.324 | 781.605 | 391.6795 | 471.3202 | 85.2845 | 0.19882 | 23.3671 | 150.0963
62.075 | 3647:49 | 151.0882 | 109.315 | 776.0425 | 781.9671 | 393.9788 | 474.1742 | 84.8761 | 0.19626 | 23.313 | 150.1442
62.0834 | 3647:45 | 151.062 | 109.2613 | 777.1552 | 783.0085 | 392.3943 | 471.7878 | 85.4653 | 0.18712 | 23.3222 | 150.1177
62.0917 | 3649:08 | 151.1741 | 108.9781 | 777.4124 | 782.2439 | 392.3436 | 472.4561 | 85.9098 | 0.18526 | 23.3173 | 150.2072
62.1 | 3648:37 | 151.2353 | 108.7847 | 775.9854 | 782.2545 | 392.9575 | 473.0527 | 85.2493 | 0.2025 | 23.3556 | 150.1692
62.1083 | 3647:18 | 151.195 | 108.7531 | 776.5518 | 782.0769 | 392.7924 | 472.5832 | 84.9162 | 0.1896 | 23.45 | 150.161
62.1167 | 3647:39 | 151.0594 | 108.6272 | 777.3017 | 782.0942 | 393.652 | 473.4832 | 85.5723 | 0.20465 | 23.2551 | 150.1811
62.125 | 3645:56 | 151.0782 | 108.5583 | 776.594 | 781.7134 | 394.0163 | 473.9529 | 85.9827 | 0.18239 | 23.16 | 150.126
62.1334 | 3647:11 | 151.1458 | 108.5239 | 776.1016 | 781.6942 | 394.3463 | 474.3515 | 85.5539 | 0.1883 | 23.364 | 150.0995
62.1417 | 3644:49 | 151.0053 | 108.4232 | 777.0372 | 782.1845 | 394.7349 | 474.9875 | 84.8993 | 0.18227 | 23.3363 | 150.0659
62.15 | 3645:20 | 151.0695 | 108.4126 | 776.5089 | 781.7791 | 393.3567 | 473.3124 | 85.5233 | 0.18943 | 23.3327 | 150.0078
62.1583 | 3642:35 | 151.0182 | 108.3867 | 776.6146 | 781.816 | 394.2079 | 474.2698 | 85.9023 | 0.18993 | 23.1967 | 149.9781
62.1667 | 3643:19 | 150.9979 | 108.3977 | 777.0994 | 781.932 | 394.7814 | 474.8154 | 85.3774 | 0.20325 | 23.3921 | 149.9942
62.175 | 3642:53 | 150.8717 | 108.1461 | 777.0596 | 781.552 | 395.0823 | 475.2403 | 85.0655 | 0.20826 | 23.2911 | 149.8898
62.1833 | 3641:04 | 150.9162 | 108.8172 | 776.1317 | 782.0917 | 394.3924 | 474.7065 | 85.0157 | 0.17142 | 23.3167 | 149.8964
62.1917 | 3643:18 | 150.8601 | 109.1477 | 777.613 | 782.2123 | 394.1041 | 474.8983 | 85.787 | 0.18083 | 23.3446 | 149.9802
62.2 | 3643:38 | 151.041 | 109.4205 | 776.7287 | 782.3068 | 394.2049 | 474.1156 | 85.3938 | 0.21178 | 23.1085 | 149.9574
62.2083 | 3646:55 | 151.1083 | 109.4809 | 776.5339 | 782.3074 | 393.1464 | 472.615 | 84.8837 | 0.20933 | 23.309 | 150.1188
62.2167 | 3649:30 | 151.1257 | 109.2272 | 776.7788 | 781.9114 | 393.9405 | 473.6957 | 85.5113 | 0.18574 | 23.309 | 150.1777
62.225 | 3648:19 | 151.2767 | 109.0504 | 776.8772 | 781.8947 | 392.3596 | 472.0807 | 85.8514 | 0.19675 | 23.4059 | 150.1473
62.2334 | 3648:02 | 151.141 | 108.7715 | 775.7177 | 782.4914 | 393.4291 | 473.5439 | 85.2486 | 0.1944 | 23.4384 | 150.1882
62.2417 | 3646:45 | 151.1405 | 108.6399 | 777.067 | 782.2343 | 393.9045 | 474.3227 | 84.9281 | 0.19882 | 23.4251 | 150.1523
62.25 | 3647:18 | 151.1059 | 108.4629 | 776.7585 | 782.1292 | 393.6298 | 473.9676 | 85.2441 | 0.17082 | 23.4331 | 150.1336
62.2583 | 3645:21 | 151.0168 | 108.3564 | 775.9691 | 781.8138 | 394.1854 | 474.0667 | 85.6863 | 0.19426 | 23.348 | 150.0648
62.2667 | 3644:11 | 151.0654 | 108.0722 | 776.6602 | 781.8905 | 394.7708 | 474.8619 | 85.8652 | 0.19914 | 23.2711 | 149.9734
62.275 | 3644:03 | 150.9534 | 108.231 | 777.6172 | 781.6031 | 394.4967 | 474.6069 | 85.0974 | 0.19429 | 23.3618 | 149.9514
62.2833 | 3643:01 | 150.9289 | 108.5359 | 775.9255 | 782.5005 | 393.7786 | 473.8837 | 85.154 | 0.1834 | 23.274 | 149.9397
62.2917 | 3642:55 | 150.8963 | 108.7444 | 777.5724 | 781.9931 | 394.9005 | 475.0124 | 85.7787 | 0.17879 | 23.2385 | 149.9221
62.3 | 3643:34 | 150.9233 | 108.8118 | 776.7791 | 782.4669 | 394.9445 | 475.3241 | 85.7873 | 0.18321 | 23.5098 | 149.991
62.3083 | 3644:45 | 151.1414 | 108.9297 | 776.4141 | 781.8748 | 394.2502 | 474.3324 | 84.9564 | 0.19046 | 23.3276 | 149.9613
62.3167 | 3646:17 | 151.0098 | 109.0333 | 776.2994 | 781.921 | 393.9857 | 474.1297 | 85.0064 | 0.20211 | 23.4047 | 149.978
62.325 | 3646:06 | 151.0157 | 109.044 | 777.2759 | 781.9429 | 395.2943 | 475.412 | 85.8388 | 0.19906 | 23.4123 | 150.0308
62.3333 | 3645:27 | 151.0642 | 109.1669 | 775.8104 | 781.9567 | 393.8053 | 474.0333 | 85.7764 | 0.19822 | 23.3823 | 150.0698
62.3417 | 3647:26 | 151.2054 | 109.1479 | 776.3973 | 782.1753 | 393.7114 | 473.7827 | 85.0139 | 0.19266 | 23.3589 | 150.1397
62.35 | 3648:04 | 151.1296 | 108.9398 | 777.7206 | 782.1729 | 394.5986 | 474.7048 | 84.9932 | 0.19209 | 23.4385 | 150.2055
62.3584 | 3649:14 | 151.1503 | 108.9847 | 776.1456 | 782.2147 | 392.8286 | 473.2962 | 85.7291 | 0.18543 | 23.332 | 150.1452
62.3667 | 3647:44 | 151.2102 | 108.8443 | 776.5304 | 782.1954 | 394.619 | 474.8746 | 85.7393 | 0.19636 | 23.3787 | 150.1817
62.375 | 3648:12 | 151.1685 | 108.3414 | 776.7609 | 781.9828 | 393.6291 | 473.7912 | 85.185 | 0.19266 | 23.3151 | 150.1479
62.3833 | 3647:02 | 151.3168 | 108.6887 | 775.8613 | 782.1613 | 393.3327 | 473.2069 | 84.8907 | 0.20061 | 23.3537 | 150.0746
62.3917 | 3648:05 | 151.1846 | 108.6511 | 776.7999 | 781.9936 | 394.9309 | 475.2024 | 85.6473 | 0.20082 | 23.2549 | 150.1089
62.4 | 3645:39 | 150.9493 | 108.6082 | 777.3046 | 781.744 | 395.4626 | 475.8023 | 85.9148 | 0.19591 | 23.1604 | 150.0333
62.4084 | 3646:05 | 151.0747 | 108.528 | 776.6984 | 782.3699 | 394.2785 | 474.4936 | 85.3139 | 0.18454 | 23.3145 | 149.9946
62.4167 | 3644:13 | 150.9008 | 108.4597 | 777.2277 | 782.0573 | 394.3029 | 474.5834 | 84.9189 | 0.19207 | 23.2063 | 149.9779
62.425 | 3644:32 | 150.9448 | 108.2949 | 777.7462 | 782.1633 | 395.0572 | 475.6547 | 85.4672 | 0.1921 | 23.2857 | 149.8959
62.4333 | 3643:49 | 150.8925 | 108.4684 | 776.7452 | 782.1697 | 395.8006 | 476.1272 | 85.9233 | 0.19767 | 23.2969 | 149.9423
62.4417 | 3641:19 | 150.9515 | 108.4292 | 776.2399 | 781.9001 | 396.2106 | 476.9621 | 85.5758 | 0.1973 | 23.28 | 149.8526
62.45 | 3641:30 | 150.7907 | 108.7189 | 776.8611 | 781.9896 | 396.189 | 476.5029 | 84.8582 | 0.19174 | 23.4795 | 149.8244
62.4584 | 3642:52 | 150.9567 | 108.9049 | 777.633 | 782.7598 | 393.8709 | 473.8507 | 85.3678 | 0.1924 | 23.346 | 149.8366
62.4667 | 3642:02 | 150.9193 | 109.0464 | 777.3946 | 782.5253 | 394.8569 | 475.2346 | 85.9663 | 0.19534 | 23.4796 | 149.8238
62.475 | 3644:01 | 150.9564 | 109.1522 | 777.3014 | 782.2536 | 395.0644 | 475.2473 | 85.5318 | 0.1943 | 23.4059 | 149.9348
62.4833 | 3644:09 | 151.031 | 109.2282 | 776.3865 | 782.3127 | 394.1467 | 474.2823 | 84.9379 | 0.20989 | 23.3941 | 149.9857
62.4917 | 3647:22 | 151.1828 | 109.3183 | 777.0558 | 782.0232 | 394.5582 | 474.5861 | 85.2115 | 0.19776 | 23.421 | 150.0243
62.5 | 3648:04 | 151.1313 | 109.2159 | 777.1385 | 781.9017 | 393.4395 | 473.4758 | 85.8196 | 0.20263 | 23.2005 | 150.0759
62.5084 | 3647:15 | 151.1029 | 108.9829 | 776.5812 | 782.4915 | 393.3561 | 473.0992 | 85.7337 | 0.19528 | 23.3403 | 150.0621
62.5167 | 3648:04 | 151.0752 | 108.8019 | 776.7102 | 782.6068 | 393.7766 | 474.2527 | 85.058 | 0.19167 | 23.3238 | 150.1315
62.525 | 3647:00 | 151.1292 | 108.5938 | 776.9334 | 782.4922 | 394.4868 | 474.8857 | 85.2519 | 0.19776 | 23.4101 | 150.0711
62.5333 | 3645:40 | 151.0564 | 108.4884 | 775.9879 | 781.9844 | 395.3266 | 475.6783 | 85.8744 | 0.20077 | 23.4637 | 150.0343
62.5417 | 3645:56 | 150.9536 | 108.3678 | 776.7828 | 782.2823 | 394.4299 | 474.4018 | 85.7364 | 0.21077 | 23.3622 | 149.9956
62.55 | 3643:36 | 151.0367 | 108.2785 | 777.2585 | 781.7852 | 395.8801 | 476.5744 | 84.9873 | 0.20541 | 23.4128 | 149.9429
62.5583 | 3642:28 | 150.9344 | 108.2657 | 776.0172 | 781.7314 | 394.9483 | 474.9147 | 84.9328 | 0.19488 | 23.3017 | 149.8714
62.5667 | 3640:38 | 150.8428 | 108.466 | 776.2566 | 781.7734 | 395.2454 | 475.9147 | 85.6523 | 0.19407 | 23.3001 | 149.855
62.575 | 3641:34 | 150.7825 | 108.753 | 776.9678 | 782.1567 | 395.6637 | 476.0142 | 85.7582 | 0.19321 | 23.4823 | 149.8073
62.5833 | 3641:50 | 150.9613 | 109.0057 | 776.0811 | 781.7668 | 395.3978 | 475.6249 | 85.0607 | 0.19306 | 23.3 | 149.8212
62.5917 | 3643:20 | 150.9087 | 109.2021 | 777.1041 | 781.7725 | 392.7017 | 472.2901 | 84.9475 | 0.20504 | 23.2391 | 149.9488
62.6 | 3644:38 | 150.9615 | 109.3816 | 777.4648 | 782.2351 | 394.0073 | 474.1827 | 85.8396 | 0.19737 | 23.3621 | 149.9926
62.6084 | 3646:16 | 151.1731 | 109.2007 | 776.524 | 781.9131 | 393.8145 | 473.9483 | 85.934 | 0.2081 | 23.2612 | 150.0868
62.6167 | 3647:09 | 151.1287 | 109.0094 | 776.866 | 781.5632 | 394.067 | 474.2954 | 85.3586 | 0.23274 | 23.2767 | 150.0997
62.625 | 3647:16 | 151.1536 | 108.8213 | 776.952 | 782.1991 | 393.8439 | 474.0579 | 84.965 | 0.21053 | 23.3656 | 150.1225
62.6333 | 3646:54 | 151.122 | 108.6567 | 776.3984 | 782.3024 | 393.1194 | 473.2759 | 85.7599 | 0.19552 | 23.217 | 150.0738
62.6417 | 3645:54 | 151.0508 | 108.5053 | 776.0071 | 782.2559 | 394.3394 | 474.9184 | 85.9359 | 0.19294 | 23.3849 | 149.9734
62.65 | 3645:11 | 151.0969 | 108.4035 | 777.1006 | 781.0238 | 394.7023 | 474.6751 | 85.3847 | 0.20902 | 23.2341 | 149.9842
62.6583 | 3644:30 | 151.0207 | 108.4134 | 776.0336 | 782.3828 | 395.8893 | 476.3938 | 84.8941 | 0.21937 | 23.3876 | 149.958
62.6667 | 3642:49 | 150.9284 | 108.3297 | 776.3159 | 782.303 | 393.9992 | 474.0507 | 85.554 | 0.19111 | 23.3586 | 149.9419
62.675 | 3640:47 | 150.9181 | 108.7516 | 777.0755 | 781.8154 | 394.5497 | 474.7355 | 85.8897 | 0.20307 | 23.2196 | 149.9106
62.6833 | 3643:02 | 150.9302 | 109.1216 | 776.1471 | 781.3642 | 394.5714 | 474.8238 | 85.6152 | 0.21574 | 23.3228 | 149.8917
62.6917 | 3643:39 | 150.9732 | 109.3149 | 776.9597 | 781.4713 | 395.196 | 475.6018 | 85.2435 | 0.20202 | 23.3663 | 149.9853
62.7 | 3646:26 | 151.018 | 109.4599 | 776.6111 | 782.4243 | 394.0844 | 474.1314 | 84.8888 | 0.20252 | 23.3265 | 150.0412
62.7083 | 3647:59 | 151.0589 | 109.1453 | 776.7975 | 782.3115 | 393.2298 | 473.6336 | 85.508 | 0.19485 | 23.2673 | 150.1424
62.7167 | 3647:37 | 151.1353 | 108.9834 | 776.7515 | 781.8236 | 393.2165 | 472.9821 | 85.9885 | 0.19788 | 23.3149 | 150.175
62.725 | 3647:04 | 151.118 | 108.7779 | 777.3929 | 782.2646 | 393.87 | 474.5009 | 85.0906 | 0.19296 | 23.3221 | 150.1371
62.7334 | 3647:10 | 151.0948 | 108.6544 | 777.1141 | 781.7729 | 393.0422 | 473.4962 | 84.8859 | 0.19875 | 23.317 | 150.1346
62.7417 | 3645:58 | 150.9855 | 108.5526 | 777.1155 | 781.39 | 393.937 | 473.9396 | 85.3954 | 0.20492 | 23.3082 | 150.1227
62.75 | 3645:55 | 150.9445 | 108.5172 | 777.0364 | 781.4703 | 395.4684 | 476.2874 | 85.9569 | 0.20637 | 23.333 | 150.1375
62.7583 | 3644:48 | 150.9895 | 108.2696 | 777.3144 | 781.2812 | 395.9555 | 476.4904 | 85.4308 | 0.20011 | 23.3138 | 150.0317
62.7667 | 3644:19 | 150.9782 | 108.4682 | 776.761 | 781.5071 | 394.3174 | 474.5454 | 84.8707 | 0.19023 | 23.2096 | 150.0184
62.775 | 3644:32 | 151.0388 | 108.4642 | 776.0281 | 782.0118 | 395.1712 | 475.6413 | 85.2015 | 0.18777 | 23.3199 | 149.9427
62.7834 | 3642:05 | 150.8587 | 108.5302 | 777.6678 | 781.8786 | 395.0891 | 475.125 | 85.9836 | 0.19648 | 23.3707 | 149.945
62.7917 | 3644:07 | 150.8734 | 108.3492 | 776.6899 | 781.9609 | 394.7992 | 474.8943 | 85.5529 | 0.19811 | 23.3991 | 149.9529
62.8 | 3643:58 | 150.9018 | 108.6878 | 776.5427 | 781.4847 | 393.7783 | 473.8952 | 84.9094 | 0.19777 | 23.2492 | 149.9401
62.8083 | 3643:29 | 150.9501 | 108.5303 | 777.1314 | 782.0397 | 394.5041 | 474.3277 | 85.537 | 0.19823 | 23.2346 | 149.999
62.8167 | 3642:56 | 150.9207 | 108.7723 | 775.7782 | 781.8915 | 394.6447 | 474.6688 | 85.8823 | 0.19069 | 23.304 | 150.007
62.825 | 3644:16 | 150.9608 | 108.9038 | 776.8919 | 781.6458 | 395.2255 | 475.192 | 85.3373 | 0.19328 | 23.3692 | 149.9979
62.8334 | 3645:20 | 151.0592 | 108.9126 | 777.3328 | 782.0426 | 394.5328 | 474.4904 | 84.8838 | 0.19064 | 23.2776 | 150.056
62.8417 | 3645:38 | 151.0567 | 108.9 | 776.7087 | 781.5159 | 394.4523 | 474.5139 | 85.5886 | 0.19167 | 23.2999 | 150.0937
62.85 | 3646:12 | 150.9642 | 109.0803 | 777.1877 | 782.4926 | 394.8124 | 475.045 | 85.8734 | 0.21546 | 23.3807 | 150.0956
62.8583 | 3647:29 | 151.1077 | 108.9421 | 777.3884 | 781.8019 | 393.2988 | 473.5295 | 85.3954 | 0.21932 | 23.3689 | 150.1205
62.8667 | 3647:40 | 151.1116 | 108.8788 | 776.7177 | 781.5845 | 393.2419 | 473.2891 | 84.9188 | 0.21174 | 23.3369 | 150.0907
62.875 | 3648:33 | 151.1862 | 109.0136 | 776.6032 | 782.4173 | 393.4209 | 474.1071 | 85.3855 | 0.17224 | 23.2518 | 150.1255
62.8834 | 3647:26 | 151.1045 | 108.8304 | 777.1216 | 782.1324 | 393.4115 | 473.0734 | 86.0439 | 0.18647 | 23.2762 | 150.1602
62.8917 | 3646:58 | 151.1155 | 108.6888 | 776.2172 | 781.764 | 393.8654 | 474.0384 | 85.5558 | 0.20019 | 23.4967 | 150.1838
62.9 | 3646:22 | 151.0154 | 108.6067 | 776.8912 | 781.982 | 394.9466 | 475.4667 | 84.9862 | 0.20676 | 23.1993 | 150.097
62.9083 | 3646:29 | 151.0661 | 108.5847 | 777.8839 | 781.4952 | 395.503 | 476.369 | 85.2827 | 0.19759 | 23.3817 | 150.0674
62.9167 | 3644:41 | 150.9908 | 108.5421 | 776.1557 | 781.4941 | 394.4526 | 474.5725 | 85.939 | 0.18662 | 23.2832 | 150.1035
62.925 | 3646:01 | 151.0361 | 108.4377 | 777.2279 | 781.5554 | 394.5271 | 474.6369 | 85.6251 | 0.21032 | 23.3462 | 150.0453
62.9333 | 3645:13 | 150.958 | 108.246 | 777.1375 | 781.6663 | 394.5725 | 474.5981 | 84.988 | 0.19448 | 23.2178 | 149.9851
62.9417 | 3644:33 | 150.9055 | 108.2937 | 776.1735 | 782.0319 | 395.0471 | 475.5461 | 85.3362 | 0.1844 | 23.3806 | 150.0049
62.95 | 3642:04 | 150.8815 | 108.4259 | 776.6478 | 781.968 | 396.2118 | 476.8708 | 85.9313 | 0.18835 | 23.3364 | 149.9841
62.9583 | 3642:08 | 150.8693 | 108.6441 | 776.9842 | 781.9703 | 395.4866 | 476.1698 | 85.5289 | 0.21725 | 23.2972 | 149.9916
62.9667 | 3642:32 | 150.9752 | 108.7551 | 777.292 | 782.057 | 393.9124 | 473.6195 | 84.9146 | 0.20109 | 23.3787 | 149.978
62.975 | 3643:15 | 150.9736 | 108.9877 | 776.8205 | 782.3273 | 395.0725 | 475.6787 | 85.1828 | 0.19511 | 23.2087 | 150.002
62.9834 | 3644:47 | 151.0203 | 109.1672 | 777.4111 | 782.3619 | 394.4088 | 474.8394 | 85.941 | 0.17883 | 23.4143 | 150.0185
62.9917 | 3647:24 | 151.0851 | 109.1919 | 776.8295 | 781.2238 | 393.5564 | 473.5481 | 85.4359 | 0.20381 | 23.3017 | 150.126
63 | 3647:11 | 151.0666 | 109.2864 | 776.798 | 782.0681 | 392.4134 | 472.0666 | 84.999 | 0.20112 | 23.3285 | 150.161
63.0083 | 3648:57 | 151.1774 | 109.3249 | 777.6925 | 782.4625 | 393.0414 | 473.569 | 85.3433 | 0.18481 | 23.3594 | 150.2043
63.0167 | 3649:49 | 151.3225 | 109.0652 | 777.3632 | 781.155 | 391.7056 | 471.7255 | 85.83 | 0.18726 | 23.2865 | 150.2482
63.025 | 3650:35 | 151.3205 | 108.7526 | 776.3832 | 781.5674 | 393.4196 | 473.3073 | 85.6895 | 0.20264 | 23.4296 | 150.2047
63.0333 | 3648:17 | 151.1292 | 108.3187 | 777.3787 | 782.0193 | 392.3307 | 471.9686 | 84.9047 | 0.21535 | 23.4659 | 150.2131
63.0417 | 3646:28 | 151.1396 | 108.5235 | 776.8684 | 781.0723 | 393.6279 | 473.6774 | 85.0185 | 0.19482 | 23.3168 | 150.2099
63.05 | 3646:47 | 151.1156 | 108.4302 | 776.8453 | 781.6148 | 394.0275 | 473.9745 | 85.8449 | 0.18792 | 23.403 | 150.1204
63.0583 | 3646:36 | 151.0618 | 108.3371 | 777.6617 | 781.6401 | 394.9939 | 475.7531 | 85.8294 | 0.1914 | 23.3196 | 150.0814
63.0667 | 3644:44 | 150.8907 | 108.3303 | 777.0735 | 781.8255 | 393.4698 | 473.4707 | 85.1983 | 0.20723 | 23.3041 | 150.0673
63.075 | 3643:05 | 150.8867 | 108.5517 | 775.8781 | 781.5126 | 394.8481 | 474.6638 | 84.9145 | 0.18822 | 23.369 | 149.9794
63.0833 | 3643:23 | 150.8926 | 108.7218 | 777.3495 | 781.5138 | 395.0525 | 475.124 | 85.6421 | 0.17855 | 23.4148 | 149.9833
63.0917 | 3642:35 | 150.9624 | 108.86 | 776.877 | 781.6632 | 394.5837 | 474.8148 | 85.6822 | 0.1921 | 23.2517 | 149.9497
63.1 | 3644:30 | 150.9341 | 109.0352 | 775.5969 | 782.27 | 394.2491 | 474.4565 | 85.0476 | 0.20328 | 23.3498 | 149.9986
63.1084 | 3645:27 | 151.0643 | 109.1037 | 777.0732 | 782.4164 | 395.0771 | 475.6295 | 85.0412 | 0.19345 | 23.3593 | 149.9883
63.1167 | 3646:13 | 151.1621 | 109.2262 | 777.6861 | 781.6695 | 393.9246 | 474.3098 | 85.6404 | 0.19147 | 23.3255 | 150.1373
63.125 | 3648:29 | 151.0751 | 109.289 | 775.9243 | 782.0949 | 392.8356 | 472.7119 | 85.945 | 0.19712 | 23.3192 | 150.1615
63.1333 | 3650:34 | 151.3111 | 109.2784 | 777.4194 | 781.611 | 393.6418 | 474.1198 | 85.0192 | 0.21773 | 23.4196 | 150.2073
63.1417 | 3649:14 | 151.146 | 109.0135 | 777.462 | 781.688 | 393.4305 | 473.4759 | 85.0632 | 0.20367 | 23.4087 | 150.224
63.15 | 3648:41 | 151.0549 | 108.8384 | 776.2984 | 781.8203 | 394.349 | 474.869 | 85.804 | 0.16947 | 23.5667 | 150.1552
63.1584 | 3648:08 | 151.1678 | 108.54 | 776.9221 | 782.6053 | 393.2076 | 473.1303 | 85.5694 | 0.19936 | 23.3521 | 150.0773
63.1667 | 3646:09 | 151.125 | 108.5092 | 777.7325 | 781.6682 | 394.1933 | 474.1422 | 85.0142 | 0.22314 | 23.3085 | 150.0588
63.175 | 3646:49 | 150.9614 | 108.367 | 775.6785 | 782.1899 | 395.3185 | 475.4354 | 84.8921 | 0.1962 | 23.3979 | 150.0165
63.1833 | 3642:52 | 151.0573 | 108.2371 | 777.2728 | 781.7504 | 393.9527 | 473.635 | 85.6305 | 0.18969 | 23.3428 | 149.921
63.1917 | 3641:29 | 150.8474 | 107.9731 | 777.4995 | 781.3802 | 395.4087 | 475.2669 | 85.912 | 0.17748 | 23.3948 | 149.8757
63.2 | 3641:31 | 150.8479 | 109.028 | 776.2772 | 781.8295 | 395.8051 | 476.2114 | 85.5995 | 0.19075 | 23.4402 | 149.8412
63.2084 | 3642:57 | 150.9697 | 109.4994 | 776.8648 | 781.4595 | 394.8505 | 474.9977 | 84.9221 | 0.1829 | 23.1711 | 149.8919
63.2167 | 3645:11 | 151.0226 | 109.5283 | 777.6573 | 782.3157 | 394.3513 | 474.5573 | 85.3125 | 0.18052 | 23.3485 | 149.981
63.225 | 3646:30 | 151.0675 | 109.2964 | 776.0701 | 781.912 | 393.1715 | 473.0106 | 85.8515 | 0.1879 | 23.346 | 150.0424
63.2333 | 3646:34 | 151.1208 | 109.0275 | 776.9535 | 782.2105 | 393.2672 | 473.3712 | 85.8612 | 0.19075 | 23.5019 | 150.1052
63.2417 | 3648:33 | 151.0787 | 108.7192 | 777.4822 | 782.4027 | 394.9269 | 475.6323 | 85.0114 | 0.18873 | 23.1858 | 150.0216
63.25 | 3647:22 | 151.0615 | 108.682 | 775.6628 | 782.1844 | 394.9435 | 474.9096 | 85.0843 | 0.19355 | 23.2166 | 150.0455
63.2584 | 3646:16 | 151.11 | 108.588 | 776.4771 | 781.77 | 393.9145 | 474.1857 | 85.7401 | 0.19439 | 23.3016 | 150.0079
63.2667 | 3645:36 | 151.0346 | 108.5706 | 777.5527 | 781.0651 | 395.5142 | 476.3688 | 85.8977 | 0.19052 | 23.3044 | 150.0271
63.275 | 3643:57 | 151.0243 | 108.5635 | 776.1097 | 781.7718 | 394.1927 | 474.1736 | 85.0608 | 0.18529 | 23.3313 | 149.987
63.2833 | 3643:21 | 150.9226 | 108.4559 | 777.0779 | 781.6434 | 394.8862 | 474.8153 | 84.963 | 0.1765 | 23.3684 | 149.9196
63.2917 | 3643:16 | 150.9261 | 108.398 | 777.2903 | 781.9816 | 394.6304 | 474.6385 | 85.3128 | 0.18565 | 23.2731 | 149.9236
63.3 | 3644:20 | 150.9247 | 108.4472 | 776.7117 | 781.7841 | 394.8012 | 474.854 | 85.9453 | 0.18959 | 23.2493 | 149.8767
63.3083 | 3642:30 | 150.8229 | 108.449 | 776.5779 | 781.9049 | 394.9824 | 475.0959 | 85.3268 | 0.21836 | 23.436 | 149.8415
63.3167 | 3641:52 | 150.8998 | 108.373 | 777.1255 | 781.8451 | 395.1437 | 474.9096 | 84.9478 | 0.21028 | 23.3426 | 149.8403
63.325 | 3642:53 | 150.8649 | 108.882 | 776.8419 | 781.8527 | 395.5448 | 475.5505 | 85.3045 | 0.19292 | 23.4211 | 149.8473
63.3333 | 3643:00 | 150.8815 | 109.202 | 776.254 | 782.1246 | 394.4178 | 474.731 | 85.8615 | 0.17826 | 23.3331 | 149.8836
63.3417 | 3644:35 | 151.0932 | 109.3564 | 777.6263 | 782.2979 | 393.8683 | 474.0595 | 85.6902 | 0.18932 | 23.1878 | 149.9489
63.35 | 3646:10 | 151.1121 | 109.4777 | 777.2101 | 782.8168 | 393.6718 | 474.0239 | 85.0696 | 0.19292 | 23.3493 | 150.0146
63.3584 | 3647:21 | 151.1469 | 108.9998 | 777.0855 | 782.1737 | 393.1235 | 472.8571 | 84.9799 | 0.18068 | 23.3645 | 150.0998
63.3667 | 3647:53 | 151.1066 | 108.7942 | 777.0683 | 781.8816 | 393.8758 | 473.9166 | 85.7597 | 0.18713 | 23.2255 | 150.1488
63.375 | 3648:00 | 151.075 | 108.6495 | 777.0693 | 782.0737 | 393.0134 | 472.6673 | 85.7382 | 0.20699 | 23.3396 | 150.1235
63.3833 | 3646:04 | 151.0818 | 108.5768 | 776.3173 | 781.6691 | 392.8455 | 472.8607 | 84.935 | 0.20633 | 23.3045 | 149.9991
63.3917 | 3645:07 | 151.0768 | 108.4497 | 777.3453 | 782.3797 | 394.9536 | 474.7535 | 85.2148 | 0.19337 | 23.0874 | 150.008
63.4 | 3643:56 | 150.8884 | 108.3815 | 776.8452 | 782.4988 | 392.9571 | 472.5007 | 85.8995 | 0.17901 | 23.3695 | 149.9823
63.4083 | 3644:04 | 151.0732 | 108.3225 | 776.1832 | 782.1352 | 395.026 | 475.369 | 85.7188 | 0.18105 | 23.3384 | 149.937
63.4167 | 3642:46 | 150.9535 | 108.3095 | 777.135 | 782.3418 | 395.2108 | 475.6638 | 84.9395 | 0.20138 | 23.2904 | 149.8822
63.425 | 3642:34 | 150.9896 | 108.2898 | 777.3314 | 782.7769 | 394.185 | 474.5075 | 85.2857 | 0.19116 | 23.1715 | 149.8015
63.4333 | 3643:12 | 150.8363 | 108.9521 | 775.7458 | 781.6451 | 394.9688 | 474.9885 | 85.802 | 0.1979 | 23.2615 | 149.9268
63.4417 | 3644:46 | 150.9058 | 109.1054 | 777.8784 | 781.5916 | 394.1584 | 474.5805 | 85.6911 | 0.19501 | 23.2739 | 149.9879
63.45 | 3645:47 | 150.9923 | 109.2712 | 777.8926 | 782.691 | 393.4841 | 473.4709 | 84.8866 | 0.18924 | 23.2892 | 150.0331
63.4583 | 3645:22 | 150.9682 | 109.1353 | 776.69 | 782.4072 | 392.3197 | 472.4968 | 85.5764 | 0.18919 | 23.1466 | 150.0853
63.4667 | 3649:30 | 151.1086 | 109.3085 | 776.829 | 782.0551 | 391.4036 | 471.1896 | 85.7821 | 0.18502 | 23.438 | 150.153
63.475 | 3650:16 | 151.246 | 109.0906 | 777.5684 | 783.0297 | 392.055 | 471.8864 | 85.6125 | 0.18767 | 23.3348 | 150.1604
63.4834 | 3650:51 | 151.2582 | 108.7974 | 776.2187 | 781.9448 | 392.6306 | 472.6926 | 84.9449 | 0.206 | 23.4705 | 150.1954
63.4917 | 3647:38 | 151.1438 | 108.5818 | 777.1614 | 781.4392 | 394.7642 | 475.6394 | 85.1297 | 0.19519 | 23.2116 | 150.1642
63.5 | 3646:59 | 151.0779 | 108.3853 | 778.1392 | 782.3333 | 393.2237 | 473.2145 | 85.8554 | 0.17581 | 23.2295 | 150.124
63.5083 | 3645:09 | 150.9844 | 108.2405 | 776.9106 | 781.5222 | 394.3243 | 474.5442 | 85.8094 | 0.18397 | 23.303 | 150.0798
63.5167 | 3643:45 | 151.0145 | 108.0282 | 777.3088 | 781.8152 | 393.1396 | 473.1391 | 84.8805 | 0.19436 | 23.4521 | 150.0135
63.525 | 3641:52 | 150.855 | 108.6056 | 777.6671 | 782.3792 | 393.6472 | 473.6286 | 85.0305 | 0.17732 | 23.4712 | 149.9466
63.5334 | 3644:07 | 150.9947 | 108.7382 | 776.4751 | 782.0298 | 393.7816 | 473.8887 | 85.7959 | 0.17038 | 23.2422 | 149.993
63.5417 | 3644:58 | 151.1247 | 109.2725 | 777.0695 | 782.1182 | 394.1264 | 473.9307 | 85.581 | 0.20087 | 23.5134 | 150.0074
63.55 | 3647:06 | 151.1205 | 109.1153 | 777.7413 | 781.8754 | 392.1449 | 471.9827 | 84.9544 | 0.21087 | 23.3586 | 150.1113
63.5583 | 3648:14 | 151.1353 | 109.1391 | 776.0474 | 782.029 | 393.2272 | 473.1106 | 85.1373 | 0.18107 | 23.2905 | 150.1363
63.5667 | 3648:29 | 151.1425 | 108.9258 | 777.0754 | 782.0499 | 394.619 | 474.9739 | 85.962 | 0.16442 | 23.3217 | 150.143
63.575 | 3647:42 | 151.0657 | 108.6588 | 777.6084 | 782.0399 | 392.8275 | 472.444 | 85.4382 | 0.19232 | 23.4089 | 150.1483
63.5834 | 3647:57 | 151.0473 | 108.5021 | 776.6541 | 782.1433 | 392.5764 | 472.3724 | 84.9486 | 0.19065 | 23.3529 | 150.1277
63.5917 | 3646:32 | 151.0725 | 108.2515 | 776.6942 | 782.2711 | 395.151 | 475.191 | 85.0871 | 0.19357 | 23.3779 | 150.0707
63.6 | 3645:44 | 151.0159 | 108.1689 | 777.8572 | 781.9137 | 393.9877 | 474.039 | 85.8647 | 0.16758 | 23.3565 | 150.0246
63.6083 | 3644:34 | 150.9893 | 108.1958 | 776.679 | 781.9377 | 394.4298 | 474.4893 | 85.4344 | 0.20277 | 23.4463 | 149.9818
63.6167 | 3644:58 | 150.9326 | 108.6347 | 776.2759 | 781.9037 | 394.445 | 474.7489 | 84.9296 | 0.20688 | 23.3868 | 149.9643
63.625 | 3644:39 | 150.944 | 108.9817 | 777.4487 | 781.8481 | 393.9203 | 474.1041 | 85.141 | 0.18015 | 23.4388 | 150.0143
63.6334 | 3643:47 | 150.9705 | 109.1644 | 777.8401 | 781.5203 | 394.5908 | 475.0972 | 85.8775 | 0.1745 | 23.3842 | 149.9431
63.6417 | 3646:32 | 150.9898 | 109.2485 | 776.7176 | 781.0403 | 393.7848 | 473.9003 | 85.7753 | 0.19041 | 23.2629 | 150.0362
63.65 | 3647:19 | 151.1254 | 109.4353 | 777.4142 | 782.2852 | 392.9396 | 473.0334 | 85.126 | 0.19625 | 23.2572 | 150.1309
63.6583 | 3648:59 | 151.1397 | 109.1339 | 777.7202 | 782.0615 | 394.8418 | 475.1702 | 84.9213 | 0.21018 | 23.4036 | 150.0885
63.6667 | 3649:48 | 151.22 | 108.8901 | 776.3603 | 782.7501 | 393.3714 | 473.6045 | 85.6221 | 0.18318 | 23.3957 | 150.1501
63.675 | 3649:29 | 151.1679 | 108.7188 | 777.6958 | 781.491 | 393.0302 | 472.8058 | 85.9113 | 0.20535 | 23.3301 | 150.1964
63.6833 | 3648:56 | 151.1402 | 108.5152 | 777.2518 | 781.8514 | 395.4513 | 476.2281 | 85.3434 | 0.20903 | 23.372 | 150.1389
63.6917 | 3645:27 | 151.0353 | 108.4615 | 776.7493 | 781.3497 | 393.2183 | 473.1246 | 84.9275 | 0.21704 | 23.3228 | 150.0998
63.7 | 3645:30 | 150.9232 | 108.1393 | 777.9257 | 781.7355 | 393.8313 | 474.0072 | 85.0447 | 0.18865 | 23.3706 | 150.026
63.7083 | 3643:32 | 150.8946 | 108.2015 | 777.7856 | 781.9774 | 394.6852 | 474.9639 | 85.9537 | 0.18274 | 23.2482 | 149.9588
63.7167 | 3643:42 | 150.8337 | 108.7288 | 775.9636 | 782.4492 | 395.8469 | 476.5703 | 85.6499 | 0.2065 | 23.5067 | 149.9247
63.725 | 3644:39 | 150.9331 | 109.1618 | 776.9295 | 782.4095 | 394.3131 | 474.6123 | 84.9207 | 0.22931 | 23.2774 | 149.9631
63.7334 | 3645:52 | 150.987 | 109.3338 | 777.3826 | 781.4467 | 394.9329 | 474.9982 | 84.9875 | 0.22153 | 23.3831 | 150.0437
63.7417 | 3645:41 | 151.0267 | 109.5034 | 777.5617 | 781.667 | 393.7893 | 474.0108 | 85.9479 | 0.19533 | 23.3359 | 150.0262
63.75 | 3650:05 | 151.0786 | 109.2485 | 776.8859 | 782.3725 | 394.4069 | 474.5926 | 85.5883 | 0.20596 | 23.3188 | 150.1709
63.7583 | 3649:12 | 151.1715 | 108.9698 | 777.8149 | 782.0466 | 393.6945 | 473.6603 | 84.9308 | 0.19885 | 23.4271 | 150.1638
63.7667 | 3649:34 | 151.1341 | 108.5751 | 776.9579 | 782.0396 | 393.7547 | 474.0635 | 85.4937 | 0.19254 | 23.2855 | 150.1274
63.775 | 3647:40 | 150.9469 | 108.4433 | 776.5894 | 782.2352 | 395.1714 | 475.468 | 85.9553 | 0.19373 | 23.2067 | 150.1139
63.7833 | 3644:59 | 150.9747 | 108.2205 | 777.7124 | 781.3236 | 395.3635 | 475.5492 | 85.5024 | 0.23095 | 23.3061 | 149.9655
63.7917 | 3642:40 | 151.0182 | 108.0795 | 776.7971 | 781.6526 | 395.8204 | 476.2907 | 84.8761 | 0.22625 | 23.2464 | 149.914
63.8 | 3641:31 | 150.8724 | 108.2904 | 776.9058 | 781.6035 | 395.7546 | 475.9778 | 85.4651 | 0.19249 | 23.4791 | 149.8444
63.8083 | 3641:43 | 150.8268 | 108.7912 | 777.8775 | 782.0371 | 395.3892 | 475.5848 | 85.8422 | 0.18728 | 23.2846 | 149.8158
63.8167 | 3641:59 | 150.8345 | 108.9682 | 776.6804 | 782.1191 | 396.039 | 476.2718 | 85.6437 | 0.21973 | 23.3196 | 149.8403
63.825 | 3643:48 | 150.8816 | 109.2517 | 777.1552 | 781.7911 | 395.094 | 475.3134 | 85.0042 | 0.2045 | 23.5588 | 149.8864
63.8334 | 3644:35 | 150.9889 | 109.4668 | 777.5241 | 782.7191 | 393.7661 | 473.3946 | 85.3927 | 0.18881 | 23.3614 | 149.955
63.8417 | 3646:13 | 151.0016 | 109.6123 | 776.4464 | 782.1788 | 393.7422 | 473.7902 | 85.951 | 0.18759 | 23.3037 | 150.0684
63.85 | 3649:19 | 151.096 | 109.3174 | 776.7092 | 781.623 | 393.1274 | 473.2669 | 85.7841 | 0.20249 | 23.4464 | 150.1039
63.8583 | 3648:55 | 151.0751 | 109.0721 | 777.4067 | 781.731 | 392.2658 | 472.5304 | 84.8793 | 0.22415 | 23.3799 | 150.1735
63.8667 | 3648:16 | 151.0867 | 108.7059 | 776.49 | 781.7881 | 393.9874 | 474.067 | 85.3098 | 0.19384 | 23.3466 | 150.1293
63.875 | 3645:47 | 150.9844 | 108.4319 | 776.4435 | 782.6346 | 394.5034 | 474.9324 | 85.8826 | 0.18255 | 23.3048 | 150.0639
63.8833 | 3644:54 | 150.9026 | 108.3264 | 777.4883 | 782.2162 | 394.5875 | 474.9046 | 85.5656 | 0.19077 | 23.4246 | 150.0631
63.8917 | 3643:38 | 150.9706 | 108.2249 | 776.8586 | 782.0733 | 395.0292 | 474.9421 | 84.941 | 0.21331 | 23.325 | 149.9301
63.9 | 3642:02 | 150.7857 | 107.8997 | 775.9416 | 781.6735 | 395.4288 | 475.8714 | 84.9883 | 0.19256 | 23.344 | 149.8746
63.9084 | 3641:37 | 150.7947 | 108.7176 | 777.4411 | 781.2548 | 395.3707 | 475.7223 | 85.5925 | 0.19465 | 23.3474 | 149.8554
63.9167 | 3642:31 | 150.8331 | 108.8974 | 777.0557 | 781.9477 | 393.4847 | 473.5303 | 85.7932 | 0.2062 | 23.3698 | 149.8646
63.925 | 3642:29 | 150.8613 | 109.2004 | 776.8522 | 782.0721 | 394.2606 | 474.4569 | 85.1551 | 0.20909 | 23.3481 | 149.8854
63.9333 | 3645:23 | 150.955 | 109.3438 | 777.4562 | 781.8469 | 393.5937 | 473.5989 | 84.8871 | 0.21224 | 23.3687 | 150.0023
63.9417 | 3647:25 | 151.1295 | 109.0727 | 777.4452 | 781.4246 | 393.9982 | 474.128 | 85.5116 | 0.18463 | 23.3401 | 150.0798
63.95 | 3648:30 | 151.0556 | 109.0447 | 776.5224 | 782.1799 | 394.2571 | 474.3558 | 85.9651 | 0.19759 | 23.3716 | 150.1326
63.9584 | 3648:23 | 150.9977 | 108.8975 | 777.949 | 781.611 | 392.7593 | 472.5692 | 85.652 | 0.21836 | 23.3159 | 150.1369
63.9667 | 3648:11 | 151.1465 | 108.7753 | 777.0329 | 781.5323 | 394.5276 | 475.1452 | 85.1924 | 0.22369 | 23.3037 | 150.1304
63.975 | 3647:45 | 151.0757 | 108.6303 | 776.3671 | 782.0021 | 394.4412 | 474.2835 | 84.8861 | 0.21122 | 23.3224 | 150.0697
63.9833 | 3645:32 | 151.0262 | 108.5175 | 777.0063 | 782.1574 | 394.1248 | 474.7782 | 85.5313 | 0.1696 | 23.3234 | 150.0209
63.9917 | 3645:06 | 150.9599 | 108.4244 | 777.4904 | 781.7573 | 394.7165 | 474.808 | 85.9147 | 0.17955 | 23.3146 | 150.0043
64 | 3642:59 | 150.9281 | 108.3424 | 776.2015 | 781.7573 | 395.4648 | 475.9095 | 85.5115 | 0.19961 | 23.2454 | 149.965
64.0083 | 3643:04 | 150.9159 | 108.3512 | 776.3353 | 782.2739 | 394.8764 | 475.1752 | 84.9162 | 0.18349 | 23.3262 | 149.8991
64.0167 | 3642:39 | 150.8614 | 108.5669 | 778.34 | 782.6512 | 395.3524 | 476.0526 | 85.5481 | 0.19 | 23.3721 | 149.9066
64.025 | 3643:15 | 150.8083 | 108.6212 | 776.7333 | 782.2343 | 395.0432 | 475.5794 | 85.9382 | 0.19387 | 23.2521 | 149.9355
64.0333 | 3642:17 | 150.8932 | 108.8989 | 778.1454 | 782.213 | 394.8483 | 475.2147 | 85.6876 | 0.1933 | 23.4078 | 149.8608
64.0417 | 3642:10 | 150.9833 | 109.1266 | 777.5699 | 782.2599 | 394.4634 | 474.9351 | 85.0353 | 0.21305 | 23.3356 | 149.9445
64.05 | 3645:42 | 150.9942 | 109.1691 | 777.4734 | 782.2414 | 393.835 | 474.0573 | 85.0515 | 0.17819 | 23.3146 | 150.0741
64.0584 | 3647:03 | 151.0323 | 109.3558 | 777.0363 | 782.6039 | 394.4811 | 474.7411 | 85.6611 | 0.1833 | 23.3366 | 150.1098
64.0667 | 3649:34 | 151.0665 | 109.4186 | 778.1945 | 782.2437 | 394.1039 | 474.7198 | 85.9063 | 0.19152 | 23.3229 | 150.2261
64.075 | 3649:22 | 151.2376 | 109.2179 | 776.5868 | 782.5936 | 391.5617 | 471.4353 | 85.0865 | 0.21411 | 23.4249 | 150.2842
64.0833 | 3649:28 | 151.178 | 108.8587 | 777.0619 | 781.977 | 392.435 | 472.5103 | 84.8651 | 0.20529 | 23.2633 | 150.2908
64.0917 | 3651:26 | 151.176 | 108.6382 | 777.8171 | 781.4776 | 391.2966 | 471.0583 | 85.5785 | 0.19255 | 23.3549 | 150.2489
64.1 | 3650:01 | 151.1567 | 108.5193 | 776.1166 | 781.3568 | 393.5471 | 473.7116 | 85.9234 | 0.19939 | 23.3568 | 150.2476
64.1084 | 3647:15 | 151.1212 | 108.3502 | 777.3805 | 781.9443 | 393.4551 | 473.0988 | 85.3055 | 0.189 | 23.2556 | 150.1311
64.1167 | 3645:59 | 151.0558 | 108.2448 | 777.6312 | 781.8367 | 393.9335 | 473.8337 | 84.9451 | 0.18851 | 23.2131 | 150.1084
64.125 | 3644:59 | 150.8908 | 108.3065 | 775.8592 | 782.2659 | 394.2423 | 474.8069 | 85.2875 | 0.20394 | 23.2327 | 150.0838
64.1333 | 3644:33 | 150.8997 | 108.6383 | 777.4546 | 780.8343 | 394.378 | 474.5933 | 85.8674 | 0.17202 | 23.2694 | 150.0043
64.1417 | 3646:12 | 150.9984 | 108.8967 | 777.7495 | 782.6329 | 394.0785 | 474.4391 | 85.4487 | 0.20347 | 23.2365 | 150.0837
64.15 | 3646:25 | 150.9481 | 109.1617 | 776.1402 | 782.2017 | 393.9365 | 474.1266 | 84.8874 | 0.21585 | 23.3808 | 150.0781
64.1583 | 3646:09 | 151.0883 | 109.1647 | 777.1502 | 781.9279 | 392.7849 | 472.9815 | 85.2405 | 0.18716 | 23.4838 | 150.0811
64.1667 | 3647:54 | 151.0882 | 109.2729 | 777.7132 | 782.0958 | 392.4734 | 472.1313 | 85.8852 | 0.17829 | 23.3809 | 150.1604
64.175 | 3649:20 | 151.114 | 109.4199 | 776.2527 | 782.4267 | 392.7924 | 472.8093 | 85.8156 | 0.18852 | 23.402 | 150.2189
64.1833 | 3650:16 | 151.2147 | 109.1948 | 777.1944 | 782.1989 | 392.5964 | 472.405 | 84.9901 | 0.19671 | 23.3005 | 150.2468
64.1917 | 3650:02 | 151.1791 | 109.0133 | 778.0378 | 781.9701 | 393.2764 | 473.5982 | 85.2048 | 0.17075 | 23.307 | 150.2221
64.2 | 3648:38 | 151.1565 | 108.854 | 775.6988 | 782.6391 | 392.8653 | 472.5395 | 85.7673 | 0.17393 | 23.283 | 150.1615
64.2083 | 3648:20 | 151.1221 | 108.7497 | 777.1935 | 781.841 | 393.9292 | 474.1452 | 85.8435 | 0.18893 | 23.3216 | 150.072
64.2167 | 3647:38 | 151.0527 | 108.6139 | 777.356 | 781.7336 | 393.5996 | 473.6528 | 85.1184 | 0.21821 | 23.1241 | 150.0944
64.225 | 3645:38 | 150.9498 | 108.512 | 776.877 | 781.4222 | 394.3573 | 474.4352 | 84.9472 | 0.20733 | 23.3581 | 149.9422
64.2333 | 3643:28 | 150.7637 | 108.2644 | 777.0986 | 781.4116 | 394.645 | 475.0779 | 85.2621 | 0.18547 | 23.2202 | 149.8536
64.2417 | 3641:41 | 150.7979 | 108.1285 | 777.4495 | 782.3387 | 395.4174 | 475.6512 | 85.9231 | 0.1882 | 23.1662 | 149.8442
64.25 | 3641:01 | 150.8105 | 108.5256 | 776.175 | 782.3452 | 395.5266 | 476.0258 | 85.325 | 0.18678 | 23.2587 | 149.8159
64.2583 | 3640:26 | 150.8289 | 108.7737 | 776.5504 | 782.337 | 395.4934 | 475.7221 | 84.8787 | 0.18637 | 23.3403 | 149.8013
64.2667 | 3642:25 | 150.7834 | 109.0289 | 777.6428 | 781.8941 | 395.5982 | 476.0457 | 85.077 | 0.19667 | 23.3651 | 149.8471
64.275 | 3643:17 | 150.959 | 108.9645 | 776.9624 | 782.8184 | 394.9692 | 475.2344 | 85.8473 | 0.19484 | 23.4176 | 149.8782
64.2834 | 3644:31 | 150.9714 | 109.1429 | 776.6749 | 782.7919 | 392.544 | 472.4431 | 85.7936 | 0.19342 | 23.2635 | 149.9806
64.2917 | 3646:29 | 150.9939 | 109.437 | 777.7116 | 782.2029 | 393.6466 | 473.9352 | 85.0084 | 0.19065 | 23.5697 | 149.9718
64.3 | 3647:49 | 150.9668 | 109.1823 | 777.3792 | 782.5325 | 393.3261 | 473.9323 | 85.2759 | 0.1861 | 23.308 | 150.0595
64.3083 | 3648:09 | 151.1641 | 108.9342 | 776.4135 | 782.2501 | 393.2568 | 473.3164 | 85.9192 | 0.19043 | 23.2913 | 150.0858
64.3167 | 3647:11 | 151.0678 | 108.7761 | 778.3234 | 782.5439 | 392.8672 | 472.9898 | 85.6375 | 0.20929 | 23.3772 | 150.1255
64.325 | 3647:05 | 151.0698 | 108.6266 | 777.6058 | 782.4119 | 393.0173 | 472.9375 | 85.0457 | 0.22281 | 23.257 | 150.0286
64.3334 | 3644:38 | 151.0099 | 108.2084 | 776.9215 | 782.2491 | 392.3867 | 472.265 | 85.3217 | 0.19029 | 23.2353 | 149.9352
64.3417 | 3643:34 | 150.9139 | 108.326 | 777.8283 | 781.78 | 394.2513 | 474.4063 | 85.9158 | 0.18732 | 23.4399 | 149.925
64.35 | 3641:52 | 150.8935 | 108.217 | 777.1447 | 782.4309 | 394.2004 | 474.1181 | 85.6714 | 0.19918 | 23.3095 | 149.8713
64.3583 | 3641:48 | 150.7732 | 108.4128 | 776.0217 | 781.9475 | 395.7519 | 476.2991 | 84.8613 | 0.19543 | 23.2812 | 149.8396
64.3667 | 3641:56 | 150.9114 | 108.7234 | 777.2104 | 781.8511 | 394.1034 | 474.3861 | 85.2525 | 0.18511 | 23.39 | 149.9112
64.375 | 3642:57 | 150.9448 | 108.8467 | 777.9389 | 782.3908 | 395.7947 | 476.3235 | 85.9687 | 0.18813 | 23.228 | 149.9886
64.3833 | 3645:28 | 151.0002 | 109.0406 | 776.0618 | 782.6502 | 392.7356 | 472.5249 | 85.6308 | 0.19515 | 23.2074 | 150.0299
64.3917 | 3644:50 | 150.998 | 109.1818 | 777.3635 | 782.4667 | 394.6201 | 475.0472 | 85.011 | 0.21044 | 23.4436 | 150.0298
64.4 | 3646:40 | 151.0845 | 109.171 | 778.1938 | 782.412 | 393.4647 | 473.9211 | 85.1401 | 0.20353 | 23.3837 | 150.0942
64.4083 | 3647:48 | 151.0188 | 109.0184 | 775.6858 | 781.9649 | 393.2722 | 473.4381 | 85.5837 | 0.17724 | 23.2316 | 150.1787
64.4167 | 3648:50 | 151.1013 | 109.2432 | 777.2064 | 782.5704 | 391.6708 | 471.4836 | 85.8893 | 0.18466 | 23.44 | 150.1925
64.425 | 3650:19 | 151.0974 | 109.1618 | 777.8252 | 782.2598 | 392.0717 | 472.3544 | 85.1585 | 0.21391 | 23.37 | 150.2366
64.4334 | 3648:44 | 151.2014 | 108.8901 | 776.326 | 782.2009 | 392.1721 | 472.0814 | 84.9188 | 0.18882 | 23.1443 | 150.1957
64.4417 | 3649:25 | 151.0911 | 108.8537 | 777.1995 | 781.5621 | 393.3201 | 473.8894 | 85.0418 | 0.18301 | 23.2695 | 150.2208
64.45 | 3648:52 | 151.1303 | 108.2724 | 778.0494 | 781.9907 | 393.742 | 473.9558 | 85.8305 | 0.17569 | 23.4106 | 150.2314
64.4583 | 3647:21 | 151.0796 | 108.5319 | 776.7077 | 782.2132 | 394.664 | 475.102 | 85.2939 | 0.2293 | 23.4008 | 150.1541
64.4667 | 3648:09 | 151.0557 | 108.4927 | 776.5274 | 781.8399 | 392.6065 | 472.6789 | 84.9794 | 0.21926 | 23.2868 | 150.1693
64.475 | 3645:58 | 151.0489 | 108.478 | 777.9206 | 781.9631 | 393.3503 | 473.7557 | 85.3152 | 0.17922 | 23.2847 | 150.1274
64.4834 | 3646:22 | 150.9146 | 108.4676 | 776.6525 | 781.9665 | 393.7852 | 473.9275 | 85.8954 | 0.1782 | 23.4545 | 150.0885
64.4917 | 3645:17 | 150.8658 | 108.4024 | 776.7947 | 781.5305 | 394.3773 | 474.6157 | 85.5232 | 0.2038 | 23.2673 | 150.025
64.5 | 3644:16 | 150.9414 | 108.4645 | 777.985 | 781.5387 | 393.7928 | 473.8303 | 84.8803 | 0.22364 | 23.218 | 150.021
64.5083 | 3643:55 | 150.9595 | 108.6685 | 776.8884 | 782.1942 | 394.9426 | 475.0604 | 85.321 | 0.19981 | 23.2478 | 150.0424
64.5167 | 3644:21 | 150.9135 | 108.85 | 776.6291 | 781.3885 | 393.6357 | 473.9924 | 85.9376 | 0.18866 | 23.166 | 150.0738
64.525 | 3645:13 | 151.0744 | 108.882 | 777.7123 | 782.4288 | 394.0258 | 474.1791 | 85.3292 | 0.20821 | 23.4554 | 150.0464
64.5333 | 3645:35 | 151.0329 | 109.003 | 776.8035 | 782.48 | 394.051 | 474.1328 | 84.9739 | 0.19964 | 23.4439 | 150.0956
64.5417 | 3646:09 | 151.0616 | 109.1024 | 776.7811 | 782.4229 | 392.9677 | 472.6165 | 85.5028 | 0.16714 | 23.2571 | 150.1127
64.55 | 3647:13 | 151.068 | 109.2418 | 777.9057 | 782.4744 | 393.7022 | 474.1563 | 85.8336 | 0.17504 | 23.3489 | 150.1845
64.5583 | 3648:11 | 151.1169 | 109.2793 | 777.694 | 782.3072 | 392.1779 | 471.9455 | 85.2689 | 0.19972 | 23.3778 | 150.2559
64.5667 | 3650:19 | 151.1668 | 109.1485 | 776.4818 | 782.4811 | 393.3316 | 473.3758 | 84.9092 | 0.21715 | 23.3448 | 150.2601
64.575 | 3649:47 | 151.164 | 108.9825 | 777.2495 | 782.4048 | 393.8344 | 474.1537 | 85.5515 | 0.18397 | 23.2337 | 150.1758
64.5833 | 3648:13 | 151.0125 | 108.7549 | 777.9783 | 782.1332 | 392.0702 | 472.158 | 86.0119 | 0.18269 | 23.2472 | 150.1323
64.5917 | 3646:22 | 151.0043 | 108.6532 | 776.3221 | 782.4846 | 393.6829 | 473.6687 | 85.2708 | 0.18729 | 23.3165 | 150.0494
64.6 | 3646:28 | 150.8833 | 108.3386 | 777.2801 | 782.062 | 394.25 | 474.3703 | 84.8497 | 0.17633 | 23.413 | 150.0561
64.6083 | 3644:44 | 150.937 | 108.3582 | 778.0915 | 781.8951 | 393.1995 | 473.4978 | 85.5028 | 0.16047 | 23.2702 | 149.9495
64.6167 | 3644:26 | 150.9758 | 107.8667 | 776.3397 | 781.8944 | 393.2221 | 472.6858 | 85.825 | 0.17556 | 23.2762 | 149.9272
64.625 | 3641:56 | 150.8002 | 108.2566 | 776.3264 | 781.9493 | 393.927 | 473.6975 | 85.4275 | 0.19819 | 23.426 | 149.8688
64.6333 | 3642:11 | 150.8286 | 108.5728 | 777.8306 | 781.9035 | 395.3264 | 475.197 | 84.8912 | 0.20569 | 23.2137 | 149.8149
64.6417 | 3639:13 | 150.8289 | 108.7334 | 776.9825 | 782.1819 | 393.9482 | 474.0788 | 85.2745 | 0.18498 | 23.3752 | 149.7562
64.65 | 3641:23 | 150.7489 | 108.8992 | 776.774 | 781.9006 | 395.8687 | 476.487 | 85.9307 | 0.18584 | 23.3651 | 149.8365
64.6584 | 3642:51 | 150.8394 | 109.0162 | 777.7539 | 782.4009 | 393.5276 | 473.4959 | 85.6162 | 0.19908 | 23.2924 | 149.8593
64.6667 | 3643:48 | 150.9204 | 109.1685 | 776.3107 | 782.3741 | 393.9437 | 474.1842 | 84.9635 | 0.20122 | 23.3486 | 149.937
64.675 | 3645:26 | 150.9551 | 109.1937 | 776.6796 | 781.6332 | 394.0704 | 474.0934 | 84.8108 | 0.19395 | 23.2677 | 149.9758
64.6833 | 3646:28 | 150.8871 | 109.3348 | 777.262 | 782.5391 | 394.2672 | 474.6819 | 85.8847 | 0.19412 | 23.3441 | 150.0538
64.6917 | 3647:35 | 151.0214 | 109.0729 | 776.8247 | 782.0333 | 393.9368 | 474.2848 | 85.6842 | 0.20585 | 23.3266 | 150.0944
64.7 | 3647:10 | 151.0846 | 108.6472 | 776.339 | 781.9637 | 393.8412 | 474.01 | 85.3335 | 0.20061 | 23.1627 | 150.065
64.7084 | 3646:11 | 151.0832 | 108.8024 | 777.3257 | 782.2058 | 393.9442 | 473.6786 | 84.9268 | 0.19188 | 23.3803 | 150.0677
64.7167 | 3647:11 | 151.0657 | 108.6421 | 777.5131 | 782.8647 | 394.4124 | 474.936 | 85.7192 | 0.1938 | 23.355 | 150.0935
64.725 | 3646:58 | 150.9821 | 108.6342 | 775.7134 | 782.5709 | 394.4358 | 474.7144 | 85.8366 | 0.19594 | 23.2883 | 150.0508
64.7333 | 3645:44 | 150.9552 | 108.5928 | 777.4109 | 782.35 | 394.0449 | 474.1576 | 85.5256 | 0.19589 | 23.1895 | 149.9969
64.7417 | 3644:53 | 151.0226 | 108.535 | 777.2538 | 781.6025 | 393.5518 | 473.7098 | 84.8285 | 0.20043 | 23.3413 | 150.0103
64.75 | 3643:52 | 150.9539 | 108.4611 | 775.4452 | 781.8326 | 394.1371 | 474.0664 | 85.0841 | 0.20044 | 23.2544 | 149.9277
64.7583 | 3644:12 | 150.9554 | 108.468 | 776.8817 | 781.9879 | 393.6645 | 473.9107 | 85.6731 | 0.19371 | 23.2381 | 149.9332
64.7667 | 3642:17 | 150.8333 | 108.4399 | 776.574 | 781.8447 | 394.7036 | 474.9439 | 85.8023 | 0.19648 | 23.3545 | 149.9043
64.775 | 3641:16 | 150.8212 | 108.4538 | 775.9243 | 781.6685 | 394.2653 | 474.4604 | 85.2048 | 0.19475 | 23.2903 | 149.8898
64.7833 | 3642:00 | 150.8282 | 108.6451 | 777.0726 | 782.9914 | 394.6777 | 474.9397 | 85.0036 | 0.18723 | 23.3649 | 149.8954
64.7917 | 3643:25 | 150.9252 | 108.7902 | 777.3267 | 781.9032 | 393.9013 | 474.1295 | 85.2686 | 0.18146 | 23.3343 | 149.963
64.8 | 3643:44 | 150.8936 | 108.982 | 776.7469 | 782.1343 | 393.7326 | 473.7122 | 85.8551 | 0.20502 | 23.3175 | 150.0461
64.8084 | 3646:42 | 151.058 | 108.987 | 776.8691 | 781.6022 | 392.6434 | 472.6064 | 85.1052 | 0.22261 | 23.1424 | 150.0851
64.8167 | 3647:44 | 151.0873 | 109.0106 | 778.203 | 781.6879 | 394.278 | 474.3397 | 84.833 | 0.19607 | 23.3126 | 150.1125
64.825 | 3646:57 | 151.0667 | 108.9648 | 776.4242 | 782.0485 | 394.4871 | 475.0768 | 85.6633 | 0.17996 | 23.4323 | 150.1523
64.8333 | 3648:15 | 151.1595 | 109.1431 | 776.7723 | 782.7374 | 391.991 | 471.8397 | 85.8163 | 0.18755 | 23.2985 | 150.1796
64.8417 | 3649:36 | 151.1346 | 109.1365 | 777.9146 | 782.5399 | 393.1461 | 473.3126 | 85.0228 | 0.20449 | 23.3579 | 150.2111
64.85 | 3649:15 | 151.1473 | 109.0959 | 776.6279 | 782.121 | 392.2121 | 471.899 | 84.9882 | 0.2031 | 23.2811 | 150.2647
64.8584 | 3650:10 | 151.0956 | 109.2156 | 775.8445 | 782.076 | 393.0623 | 473.436 | 85.8059 | 0.19208 | 23.2886 | 150.2848
64.8667 | 3648:53 | 151.1374 | 108.9041 | 777.5358 | 781.8766 | 392.3378 | 472.1496 | 85.7358 | 0.202 | 23.2186 | 150.2436
64.875 | 3650:05 | 151.2712 | 108.7801 | 777.0521 | 782.4982 | 392.6853 | 472.1869 | 85.3144 | 0.21165 | 23.4163 | 150.2589
64.8833 | 3647:57 | 151.1051 | 108.626 | 776.0132 | 782.5545 | 392.7937 | 473.2035 | 84.8901 | 0.17993 | 23.2435 | 150.1778
64.8917 | 3648:40 | 151.0633 | 108.5626 | 777.3932 | 783.0394 | 393.2202 | 473.3224 | 85.7545 | 0.17344 | 23.3403 | 150.1458
64.9 | 3646:13 | 151.1131 | 108.4511 | 776.9117 | 782.3692 | 394.237 | 474.633 | 85.8053 | 0.19279 | 23.4062 | 150.1452
64.9083 | 3646:06 | 151.0468 | 108.2896 | 775.4684 | 782.1077 | 391.7924 | 471.4283 | 85.1575 | 0.21 | 23.3095 | 150.0929
64.9167 | 3645:00 | 150.9627 | 107.9073 | 777.3648 | 781.8386 | 394.5427 | 474.4759 | 84.863 | 0.1979 | 23.2175 | 150.0061
64.925 | 3643:43 | 150.9027 | 108.3113 | 777.0653 | 781.9263 | 393.5825 | 473.8958 | 85.473 | 0.17222 | 23.3459 | 150.0083
64.9333 | 3643:12 | 150.8277 | 108.8642 | 775.4999 | 781.6388 | 393.8878 | 473.5987 | 85.8074 | 0.18652 | 23.2939 | 149.9441
64.9417 | 3642:41 | 150.9222 | 109.1751 | 776.9149 | 782.1298 | 394.5186 | 474.6919 | 85.1692 | 0.20482 | 23.3552 | 149.9586
64.95 | 3646:56 | 150.962 | 109.4234 | 776.9662 | 782.5272 | 393.1479 | 473.0327 | 84.7749 | 0.19445 | 23.3654 | 150.0329
64.9583 | 3649:16 | 151.1041 | 109.3481 | 775.9632 | 782.0687 | 393.4128 | 473.3915 | 85.4444 | 0.17635 | 23.312 | 150.1787
64.9667 | 3649:08 | 151.1068 | 109.0135 | 776.8273 | 782.1964 | 392.2135 | 471.9289 | 85.9623 | 0.18513 | 23.3232 | 150.2557
64.975 | 3648:53 | 151.0702 | 108.718 | 777.5175 | 781.6645 | 392.5714 | 472.6678 | 85.5965 | 0.19569 | 23.3035 | 150.1543
64.9833 | 3647:49 | 151.0419 | 108.6202 | 776.3646 | 782.1545 | 394.0526 | 474.0655 | 84.9397 | 0.20615 | 23.3592 | 150.1237
64.9917 | 3646:05 | 150.9587 | 108.4449 | 776.1564 | 781.869 | 392.9379 | 472.6568 | 85.0522 | 0.18772 | 23.3523 | 150.0336
65 | 3645:23 | 150.965 | 108.3277 | 777.82 | 782.6197 | 394.4749 | 474.3884 | 85.9005 | 0.17708 | 23.266 | 150.024
65.0083 | 3644:46 | 150.8721 | 108.2594 | 776.4973 | 781.8671 | 393.69 | 473.981 | 85.6621 | 0.18695 | 23.4439 | 149.9335
65.0167 | 3642:52 | 150.7296 | 108.2935 | 776.342 | 781.9882 | 394.5147 | 474.6837 | 85.0814 | 0.20802 | 23.2559 | 149.9073
65.025 | 3643:18 | 150.7831 | 108.5529 | 777.3655 | 782.0441 | 393.1447 | 473.0745 | 84.7801 | 0.19042 | 23.4183 | 149.8998
65.0334 | 3642:43 | 150.8021 | 108.8325 | 776.9948 | 781.8832 | 394.0191 | 474.3893 | 85.5051 | 0.18112 | 23.2088 | 149.9144
65.0417 | 3644:03 | 150.8617 | 108.7449 | 775.512 | 782.127 | 394.795 | 474.5506 | 85.8981 | 0.17845 | 23.5216 | 149.931
65.05 | 3644:15 | 150.9798 | 108.9767 | 777.4574 | 782.1059 | 393.1243 | 473.0686 | 85.5038 | 0.19491 | 23.396 | 150.0105
65.0583 | 3645:29 | 150.9553 | 109.1152 | 776.9865 | 782.1172 | 393.7129 | 473.9859 | 84.9515 | 0.22861 | 23.3102 | 150.0559
65.0667 | 3647:59 | 150.9604 | 109.1909 | 776.3874 | 782.5713 | 394.0192 | 474.2799 | 85.2445 | 0.19811 | 23.3459 | 150.1026
65.075 | 3647:28 | 150.9917 | 109.2833 | 777.2261 | 782.1794 | 394.618 | 474.9317 | 85.8546 | 0.1953 | 23.3508 | 150.0955
65.0834 | 3647:35 | 151.0487 | 109.3891 | 777.8149 | 782.2891 | 392.7147 | 472.8354 | 85.7017 | 0.21403 | 23.2927 | 150.1561
65.0917 | 3649:30 | 151.2217 | 109.1607 | 775.9867 | 782.1321 | 391.476 | 471.3508 | 85.0169 | 0.19607 | 23.2263 | 150.1808
65.1 | 3649:24 | 151.118 | 108.909 | 776.9404 | 782.7706 | 392.338 | 472.3371 | 85.441 | 0.17784 | 23.3124 | 150.1805
65.1083 | 3649:22 | 151.1589 | 108.8503 | 777.3969 | 782.0569 | 393.4989 | 473.6034 | 85.6597 | 0.18705 | 23.3784 | 150.179
65.1167 | 3648:22 | 151.1575 | 108.2523 | 776.3724 | 782.2502 | 392.752 | 472.6364 | 85.8926 | 0.19728 | 23.3704 | 150.124
65.125 | 3646:01 | 151.022 | 108.4601 | 776.559 | 782.6304 | 394.5365 | 474.9902 | 85.0024 | 0.18779 | 23.351 | 150.0879
65.1334 | 3645:26 | 150.9459 | 108.3592 | 777.2833 | 781.8404 | 394.1968 | 474.169 | 85.0631 | 0.19399 | 23.2685 | 150.0042
65.1417 | 3642:55 | 150.8769 | 108.3502 | 776.2648 | 781.7177 | 394.6361 | 474.5838 | 85.4996 | 0.18647 | 23.3722 | 149.8797
65.15 | 3640:24 | 150.8364 | 108.281 | 776.9575 | 781.6987 | 394.0874 | 474.4767 | 85.7812 | 0.18511 | 23.3381 | 149.8616
65.1583 | 3641:16 | 150.8931 | 108.4692 | 776.5603 | 781.9841 | 394.5313 | 474.5437 | 85.1344 | 0.19331 | 23.2363 | 149.8599
65.1667 | 3641:53 | 150.8246 | 108.3694 | 776.0766 | 781.8802 | 394.2507 | 474.7461 | 84.9286 | 0.18355 | 23.1319 | 149.8552
65.175 | 3641:24 | 150.7367 | 108.5283 | 776.7799 | 782.1838 | 394.8056 | 475.3447 | 85.7125 | 0.18029 | 23.3332 | 149.8779
65.1834 | 3643:39 | 150.9113 | 108.9444 | 777.011 | 782.8905 | 396.2079 | 476.7556 | 85.4997 | 0.20482 | 23.244 | 149.9124
65.1917 | 3644:18 | 150.8719 | 109.1547 | 776.7579 | 781.7504 | 393.5917 | 473.7959 | 84.829 | 0.212 | 23.3077 | 149.9384
65.2 | 3643:44 | 151.0301 | 109.3292 | 776.9493 | 782.6543 | 394.6928 | 475.0933 | 85.2378 | 0.19243 | 23.3372 | 150.0103
65.2083 | 3646:46 | 150.9522 | 109.4138 | 777.4458 | 782.2848 | 393.4355 | 473.147 | 86.0015 | 0.17354 | 23.3995 | 150.054
65.2167 | 3648:22 | 151.167 | 109.1961 | 776.981 | 781.7299 | 393.2461 | 473.1585 | 85.2811 | 0.19224 | 23.2658 | 150.1154
65.225 | 3648:16 | 151.1039 | 108.8626 | 777.8074 | 782.2849 | 392.4412 | 472.3147 | 84.9171 | 0.19558 | 23.2882 | 150.1788
65.2334 | 3648:41 | 151.1537 | 108.5767 | 776.9778 | 781.7633 | 392.4485 | 472.1543 | 85.0905 | 0.18551 | 23.2931 | 150.1145
65.2417 | 3647:21 | 151.0509 | 108.5057 | 776.3773 | 781.2949 | 393.0602 | 472.5885 | 85.8706 | 0.18192 | 23.3508 | 150.0773
65.25 | 3646:36 | 151.0267 | 108.3621 | 777.0502 | 782.1981 | 393.3589 | 473.5609 | 85.5959 | 0.20543 | 23.3356 | 150.035
65.2583 | 3643:51 | 150.8806 | 108.0427 | 776.9235 | 782.1343 | 393.4728 | 473.2026 | 85.0345 | 0.20431 | 23.2323 | 149.9362
65.2667 | 3643:16 | 150.7784 | 108.2107 | 776.5187 | 782.4347 | 392.7416 | 472.7861 | 84.9378 | 0.18316 | 23.3058 | 149.8854
65.275 | 3641:46 | 150.7976 | 108.3606 | 776.8167 | 782.321 | 395.0121 | 474.9777 | 85.8005 | 0.18572 | 23.2501 | 149.8539
65.2833 | 3640:27 | 150.7094 | 109.0176 | 776.5503 | 782.2092 | 394.811 | 474.8644 | 85.6232 | 0.19427 | 23.3284 | 149.8371
65.2917 | 3643:55 | 150.8412 | 109.5091 | 776.8585 | 781.7604 | 394.0535 | 474.0201 | 84.9293 | 0.19255 | 23.3096 | 149.9782
65.3 | 3645:53 | 151.0716 | 109.6172 | 776.9516 | 782.6435 | 393.1757 | 473.3677 | 85.5279 | 0.19659 | 23.3511 | 150.0635
65.3083 | 3648:41 | 151.0023 | 109.0727 | 777.4352 | 782.2524 | 392.6224 | 472.3521 | 85.9026 | 0.19204 | 23.3754 | 150.1471
65.3167 | 3649:19 | 151.0867 | 108.9419 | 777.1355 | 782.5892 | 392.1001 | 471.7935 | 85.3718 | 0.21559 | 23.4413 | 150.15
65.325 | 3648:42 | 151.1273 | 108.9248 | 776.5381 | 781.7605 | 393.183 | 473.2799 | 84.8129 | 0.19583 | 23.194 | 150.1592
65.3333 | 3649:10 | 151.1498 | 108.8044 | 777.469 | 782.2156 | 391.8932 | 471.5908 | 85.6391 | 0.17002 | 23.3863 | 150.1695
65.3417 | 3648:44 | 151.1282 | 108.7504 | 777.4935 | 782.1822 | 392.9684 | 473.294 | 85.7813 | 0.19315 | 23.3002 | 150.1549
65.35 | 3648:13 | 151.1396 | 108.6727 | 776.5666 | 782.1592 | 393.4543 | 473.1591 | 85.2005 | 0.18866 | 23.4211 | 150.1212
65.3583 | 3647:37 | 151.0022 | 108.6546 | 776.8423 | 782.2083 | 393.7092 | 474.3432 | 84.8004 | 0.1823 | 23.3035 | 150.104
65.3667 | 3647:03 | 151.1024 | 108.618 | 776.9903 | 782.0175 | 393.401 | 473.5531 | 85.3443 | 0.18422 | 23.3306 | 150.1052
65.375 | 3646:20 | 151.0413 | 108.5944 | 776.113 | 781.7092 | 394.0636 | 474.347 | 85.9672 | 0.17704 | 23.3144 | 150.0564
65.3833 | 3644:49 | 150.9938 | 108.5524 | 776.631 | 781.2868 | 393.2607 | 473.1581 | 85.3868 | 0.20769 | 23.1936 | 150.0161
65.3917 | 3645:59 | 150.9318 | 108.5933 | 777.407 | 782.1767 | 393.2551 | 472.9408 | 84.961 | 0.1945 | 23.2838 | 150.0016
65.4 | 3644:47 | 150.9211 | 108.4631 | 776.588 | 782.5625 | 393.6522 | 474.1334 | 85.5507 | 0.17987 | 23.3025 | 149.9554
65.4083 | 3645:11 | 150.9066 | 108.4907 | 777.0536 | 782.4785 | 395.0428 | 475.6529 | 85.8827 | 0.18738 | 23.3407 | 149.9507
65.4167 | 3643:42 | 150.783 | 108.4068 | 777.3203 | 781.8457 | 395.0812 | 475.6464 | 85.3952 | 0.19478 | 23.3864 | 149.9532
65.425 | 3642:47 | 150.8219 | 108.6176 | 776.7272 | 781.7901 | 394.5971 | 474.8675 | 84.8119 | 0.21193 | 23.1924 | 149.8763
65.4333 | 3643:00 | 150.9229 | 108.9232 | 776.1081 | 782.1424 | 394.7275 | 474.9971 | 85.3909 | 0.18858 | 23.3733 | 149.9392
65.4417 | 3644:25 | 151.0101 | 109.1922 | 777.1785 | 781.7624 | 394.5752 | 474.9564 | 85.874 | 0.17553 | 23.317 | 149.9655
65.45 | 3646:29 | 151.0468 | 109.3532 | 777.5195 | 782.7421 | 393.4744 | 473.6849 | 85.1963 | 0.1873 | 23.1843 | 150.0873
65.4584 | 3648:46 | 151.089 | 109.55 | 776.5623 | 782.7106 | 393.0974 | 473.1608 | 84.9043 | 0.18351 | 23.2309 | 150.1486
65.4667 | 3650:56 | 151.0681 | 109.3365 | 776.8521 | 782.1751 | 392.0518 | 472.1223 | 85.4226 | 0.18921 | 23.3295 | 150.2413
65.475 | 3652:48 | 151.2179 | 109.0255 | 777.9651 | 782.0936 | 392.7707 | 472.9021 | 85.9599 | 0.17293 | 23.3531 | 150.3223
65.4833 | 3650:38 | 151.1889 | 108.8481 | 775.6351 | 782.1877 | 394.6974 | 474.9225 | 85.2458 | 0.20675 | 23.4562 | 150.305
65.4917 | 3649:32 | 151.1113 | 108.655 | 776.6844 | 782.2033 | 392.6593 | 473.0811 | 84.813 | 0.1926 | 23.4203 | 150.2331
65.5 | 3648:36 | 151.037 | 108.4216 | 777.5315 | 782.1497 | 392.5695 | 472.4346 | 85.1715 | 0.17176 | 23.2471 | 150.1003
65.5084 | 3647:12 | 151.0717 | 108.3253 | 776.3072 | 782.711 | 392.5609 | 472.4694 | 85.9448 | 0.17416 | 23.3316 | 150.0861
65.5167 | 3646:04 | 150.8518 | 108.227 | 776.8495 | 782.3926 | 395.4021 | 475.4739 | 85.4825 | 0.19348 | 23.3867 | 150.0192
65.525 | 3644:10 | 150.8421 | 108.1524 | 777.4825 | 783.012 | 395.3635 | 475.9783 | 84.8756 | 0.20288 | 23.2807 | 149.9093
65.5333 | 3642:06 | 150.9374 | 108.396 | 775.9639 | 782.5967 | 394.9786 | 475.5105 | 85.2374 | 0.18141 | 23.2966 | 149.877
65.5417 | 3643:28 | 150.8132 | 108.6988 | 776.6037 | 782.2662 | 394.6388 | 475.08 | 85.8755 | 0.19466 | 23.2158 | 149.8837
65.55 | 3643:44 | 150.9556 | 108.9144 | 778.0115 | 782.1447 | 393.0807 | 472.7243 | 85.5911 | 0.19708 | 23.2656 | 149.901
65.5584 | 3644:52 | 150.8268 | 109.0479 | 776.0978 | 782.7628 | 394.6825 | 475.003 | 84.8507 | 0.21794 | 23.3093 | 149.9414
65.5667 | 3645:29 | 151.0082 | 109.1873 | 776.9589 | 783.1584 | 392.9687 | 472.7036 | 85.4339 | 0.17018 | 23.2707 | 150.003
65.575 | 3646:24 | 151.0176 | 109.2143 | 778.0707 | 782.5806 | 392.2341 | 471.7201 | 85.8384 | 0.17572 | 23.1411 | 150.0178
65.5833 | 3647:04 | 151.0521 | 109.2972 | 775.6882 | 782.9928 | 393.2411 | 472.8077 | 85.4774 | 0.20142 | 23.2203 | 150.0855
65.5917 | 3648:21 | 151.1018 | 109.0878 | 777.5001 | 782.8035 | 392.5465 | 472.6271 | 84.9546 | 0.20469 | 23.4594 | 150.1165
65.6 | 3648:38 | 151.0383 | 108.8276 | 777.2544 | 781.8259 | 393.5121 | 473.9278 | 85.3586 | 0.17985 | 23.3745 | 150.153
65.6084 | 3647:49 | 151.0549 | 108.8537 | 775.6789 | 781.8862 | 393.4854 | 473.3096 | 85.9111 | 0.1936 | 23.3131 | 150.1065
65.6167 | 3648:37 | 151.1382 | 108.6685 | 775.4366 | 781.9485 | 394.2113 | 474.8289 | 85.4944 | 0.1899 | 23.2378 | 150.0834
65.625 | 3647:21 | 151.1236 | 108.5932 | 777.2621 | 782.4033 | 392.898 | 473.0811 | 84.8051 | 0.19235 | 23.217 | 150.0441
65.6333 | 3646:12 | 151.0037 | 108.51 | 776.4112 | 783.2028 | 393.363 | 473.5096 | 85.5415 | 0.17333 | 23.4097 | 150.0298
65.6417 | 3644:44 | 150.8628 | 108.4426 | 776.5406 | 781.2032 | 393.79 | 474.1554 | 85.8736 | 0.18895 | 23.1431 | 150.0472
65.65 | 3645:35 | 150.956 | 108.4343 | 777.3891 | 782.5364 | 394.7488 | 474.7848 | 85.231 | 0.21078 | 23.2176 | 149.999
65.6583 | 3642:56 | 150.8141 | 108.2983 | 776.4189 | 781.9049 | 394.1344 | 474.2883 | 84.9585 | 0.21018 | 23.3899 | 149.9138
65.6667 | 3642:57 | 150.8736 | 108.3055 | 776.5244 | 782.2941 | 394.5174 | 474.8882 | 85.5265 | 0.17096 | 23.4358 | 149.9136
65.675 | 3641:09 | 150.7522 | 108.5756 | 777.6501 | 782.8644 | 394.4572 | 474.8116 | 85.8911 | 0.16966 | 23.3068 | 149.8094
65.6833 | 3642:06 | 150.8693 | 108.7687 | 776.2551 | 782.791 | 394.5429 | 475.2939 | 85.1864 | 0.18961 | 23.3077 | 149.846
65.6917 | 3643:29 | 150.9349 | 108.898 | 775.8777 | 781.9711 | 393.6207 | 473.5431 | 84.8502 | 0.19089 | 23.3143 | 149.9044
65.7 | 3644:45 | 150.8311 | 109.0108 | 778.03 | 782.1776 | 395.0554 | 475.342 | 85.2951 | 0.19994 | 23.3394 | 149.9612
65.7083 | 3646:33 | 150.9613 | 109.1611 | 776.6563 | 782.1889 | 394.8622 | 475.3971 | 85.9097 | 0.19784 | 23.3567 | 150.0054
65.7167 | 3646:37 | 151.1418 | 109.0998 | 775.8973 | 782.2777 | 394.5534 | 475.0168 | 85.2831 | 0.19532 | 23.3992 | 150.0807
65.725 | 3647:57 | 151.05 | 109.2649 | 777.2986 | 782.7826 | 393.6824 | 473.7837 | 84.8475 | 0.09421 | 23.3764 | 150.1051
65.7333 | 3647:58 | 150.9204 | 109.184 | 776.0617 | 782.8251 | 393.4056 | 474.0025 | 85.4791 | 0.11821 | 23.3985 | 150.1118
65.7417 | 3648:50 | 151.1384 | 109.0702 | 776.1995 | 782.5262 | 392.8791 | 472.7874 | 85.8627 | 0.077915 | 23.3257 | 150.1568
65.75 | 3649:24 | 151.1498 | 108.9412 | 777.2075 | 782.8499 | 393.126 | 473.6333 | 85.0309 | 0.1456 | 23.4534 | 150.1947
65.7583 | 3649:27 | 151.2125 | 108.8529 | 777.1021 | 782.8104 | 393.0699 | 473.4008 | 84.8085 | 0.1924 | 23.382 | 150.2187
65.7667 | 3651:21 | 151.2244 | 108.7772 | 776.7316 | 781.9719 | 392.2674 | 472.328 | 85.4871 | 0.17704 | 23.3422 | 150.2169
65.775 | 3648:29 | 151.0838 | 108.6882 | 777.1501 | 782.4047 | 393.0379 | 472.7485 | 85.9089 | 0.174 | 23.3527 | 150.1853
65.7833 | 3648:13 | 151.0258 | 108.6247 | 777.1252 | 782.1186 | 393.0388 | 473.1408 | 85.5058 | 0.19279 | 23.2977 | 150.0784
65.7917 | 3647:11 | 151.0665 | 108.2129 | 776.2402 | 782.5052 | 393.9494 | 474.1356 | 84.8381 | 0.1857 | 23.3353 | 150.0382
65.8 | 3645:46 | 151.0492 | 108.5131 | 776.6427 | 782.5627 | 394.1602 | 473.8874 | 85.201 | 0.16591 | 23.2976 | 149.9144
65.8083 | 3646:08 | 150.9821 | 108.4227 | 776.3405 | 783.2351 | 394.02 | 474.3995 | 85.8008 | 0.17926 | 23.2666 | 149.9428
65.8167 | 3645:50 | 150.9903 | 108.4378 | 776.4105 | 782.9456 | 394.085 | 474.4401 | 85.5329 | 0.19882 | 23.4284 | 149.9528
65.825 | 3645:00 | 150.9558 | 108.4108 | 777.1191 | 782.8002 | 395.0988 | 475.4042 | 84.7595 | 0.19876 | 23.3415 | 149.9343
65.8334 | 3642:58 | 150.7925 | 108.322 | 776.4434 | 782.549 | 395.7017 | 476.5249 | 85.2477 | 0.19208 | 23.3332 | 149.8922
65.8417 | 3642:41 | 150.8778 | 108.6264 | 776.8606 | 782.2693 | 394.6078 | 474.8108 | 85.8883 | 0.17317 | 23.3521 | 149.7787
65.85 | 3643:27 | 150.9148 | 108.5475 | 776.335 | 782.9193 | 394.7849 | 475.284 | 85.6202 | 0.18241 | 23.3494 | 149.8485
65.8583 | 3644:16 | 150.8561 | 108.989 | 777.1458 | 782.9691 | 394.4062 | 474.785 | 84.8395 | 0.20643 | 23.4561 | 149.881
65.8667 | 3645:11 | 150.9781 | 109.0629 | 777.018 | 783.0192 | 393.64 | 474.011 | 85.0586 | 0.17881 | 23.2226 | 149.9726
65.875 | 3647:10 | 150.9815 | 109.309 | 777.183 | 782.0997 | 393.5062 | 474.0715 | 85.6957 | 0.18309 | 23.2035 | 150.0114
65.8834 | 3648:46 | 151.1781 | 109.1966 | 776.2404 | 783.2845 | 391.9658 | 471.6123 | 85.8523 | 0.17941 | 23.4029 | 150.0827
65.8917 | 3648:23 | 151.1945 | 109.0518 | 776.1725 | 783.1948 | 392.0613 | 471.6844 | 85.1326 | 0.20943 | 23.3622 | 150.1095
65.9 | 3649:13 | 151.2244 | 108.8386 | 776.1527 | 783.7692 | 393.4099 | 473.9536 | 84.8621 | 0.19711 | 23.3113 | 150.088
65.9083 | 3648:01 | 151.0423 | 108.7117 | 776.6513 | 783.0142 | 393.6141 | 473.7384 | 85.4672 | 0.17943 | 23.2638 | 150.1249
65.9167 | 3649:26 | 151.0654 | 108.6586 | 776.3873 | 782.0818 | 392.8826 | 473.1057 | 85.803 | 0.18296 | 23.3515 | 150.1409
65.925 | 3647:04 | 151.06 | 108.6127 | 776.5284 | 782.9275 | 393.338 | 473.5877 | 85.1258 | 0.19766 | 23.3997 | 150.0961
65.9334 | 3647:45 | 151.1221 | 108.5965 | 776.6099 | 782.4388 | 393.5628 | 473.5425 | 84.8409 | 0.18636 | 23.315 | 150.0644
65.9417 | 3647:19 | 151.0652 | 108.5194 | 776.8989 | 782.7014 | 392.6141 | 472.5065 | 85.326 | 0.19643 | 23.3486 | 150.0352
65.95 | 3646:41 | 151.0024 | 108.4538 | 776.3188 | 782.0812 | 393.731 | 473.9166 | 85.8209 | 0.1757 | 23.0876 | 149.9552
65.9583 | 3645:52 | 150.9819 | 108.4035 | 776.3572 | 782.962 | 392.4355 | 472.4783 | 85.4291 | 0.1907 | 23.4131 | 149.9758
65.9667 | 3645:56 | 151.0145 | 108.4652 | 776.2443 | 782.608 | 392.9469 | 472.8916 | 84.8131 | 0.20182 | 23.3009 | 149.9449
65.975 | 3644:33 | 150.9159 | 108.4204 | 775.8204 | 782.7582 | 394.257 | 474.6035 | 84.8446 | 0.18492 | 23.3644 | 149.9538
65.9834 | 3644:23 | 150.9144 | 108.3867 | 777.5922 | 782.8916 | 396.3334 | 477.4441 | 85.6715 | 0.17566 | 23.3938 | 149.8993
65.9917 | 3644:31 | 150.9171 | 108.5965 | 777.1435 | 781.9427 | 394.7399 | 475.4557 | 85.8374 | 0.18379 | 23.3241 | 149.8507
66 | 3643:52 | 151.004 | 108.7589 | 776.1414 | 782.4539 | 393.8895 | 473.8922 | 85.1612 | 0.20621 | 23.283 | 149.8418
66.0083 | 3644:13 | 150.8915 | 108.9325 | 777.4695 | 783.398 | 395.1115 | 475.7924 | 84.8938 | 0.19466 | 23.3707 | 149.9274
66.0167 | 3646:57 | 151.0033 | 108.6408 | 777.1552 | 782.5672 | 393.7302 | 473.7144 | 85.5771 | 0.17049 | 23.5096 | 149.9028
66.025 | 3645:58 | 150.9898 | 109.056 | 776.3608 | 783.4638 | 392.8686 | 472.8204 | 85.8689 | 0.17701 | 23.2929 | 150.0127
66.0333 | 3646:54 | 151.0751 | 109.1827 | 776.9943 | 782.2446 | 393.5464 | 473.818 | 85.3226 | 0.196 | 23.2183 | 149.9949
66.0417 | 3647:14 | 151.0865 | 109.0395 | 776.3408 | 782.3214 | 394.3719 | 474.2014 | 84.7697 | 0.18515 | 23.281 | 149.9898
66.05 | 3648:06 | 151.2071 | 109.0672 | 776.5631 | 782.2366 | 392.0886 | 472.0946 | 85.641 | 0.17173 | 23.2534 | 150.1025
66.0583 | 3649:29 | 151.0271 | 108.9336 | 777.0289 | 782.5383 | 392.7474 | 472.5634 | 85.9053 | 0.17704 | 23.3848 | 150.1235
66.0667 | 3648:54 | 151.0002 | 108.8359 | 777.3739 | 782.5868 | 391.7364 | 471.5596 | 85.0966 | 0.20523 | 23.3004 | 150.0598
66.075 | 3649:21 | 151.1732 | 108.6854 | 776.7633 | 782.124 | 393.4028 | 473.3831 | 84.7357 | 0.19024 | 23.2666 | 150.0438
66.0833 | 3649:02 | 151.0935 | 108.7494 | 776.6609 | 783.42 | 392.1994 | 472.5624 | 85.4338 | 0.17698 | 23.4178 | 150.1199
66.0917 | 3649:19 | 151.1519 | 108.7121 | 776.8315 | 782.476 | 392.8424 | 472.8571 | 85.9106 | 0.17435 | 23.4371 | 150.0981
66.1 | 3648:39 | 151.054 | 108.6434 | 776.3568 | 783.6609 | 393.3535 | 473.6713 | 85.2486 | 0.20671 | 23.2705 | 150.0464
66.1083 | 3648:20 | 151.049 | 108.5831 | 776.012 | 783.0335 | 392.2829 | 472.2823 | 84.8208 | 0.19199 | 23.1493 | 150.0432
66.1167 | 3647:30 | 151.0703 | 108.615 | 776.9958 | 782.5126 | 393.3604 | 473.422 | 85.0346 | 0.19629 | 23.2951 | 149.9692
66.125 | 3646:13 | 151.0401 | 108.5742 | 776.786 | 782.9433 | 393.1297 | 472.995 | 85.8498 | 0.16642 | 23.3797 | 150.0365
66.1333 | 3647:15 | 150.9253 | 108.1973 | 776.2741 | 782.9019 | 394.3833 | 474.6244 | 85.6557 | 0.20005 | 23.3476 | 149.9077
66.1417 | 3645:40 | 150.8736 | 108.5661 | 776.576 | 782.4481 | 395.2118 | 475.6086 | 84.7608 | 0.18867 | 23.3309 | 149.9305
66.15 | 3644:18 | 150.8993 | 108.5854 | 776.834 | 783.2711 | 395.0986 | 475.8389 | 85.4343 | 0.17594 | 23.3608 | 149.8985
66.1583 | 3644:30 | 150.893 | 108.5503 | 775.3837 | 782.5674 | 394.4699 | 474.4682 | 85.7848 | 0.18888 | 23.2873 | 149.9353
66.1667 | 3645:28 | 150.9867 | 108.4549 | 776.916 | 783.1469 | 393.5786 | 473.8274 | 85.0954 | 0.20069 | 23.2278 | 149.8845
66.175 | 3645:02 | 150.9113 | 108.4216 | 777.7015 | 782.4854 | 395.0897 | 475.3991 | 84.687 | 0.1779 | 23.2911 | 149.853
66.1833 | 3643:30 | 151.0006 | 108.5445 | 775.425 | 782.9627 | 393.7753 | 473.8852 | 85.2978 | 0.16945 | 23.2251 | 149.8336
66.1917 | 3643:15 | 150.7901 | 108.7975 | 776.0634 | 783.0797 | 394.5444 | 474.5053 | 85.807 | 0.16232 | 23.2992 | 149.8434
66.2 | 3644:02 | 150.9964 | 109.0419 | 777.1603 | 782.7358 | 393.2078 | 473.1542 | 85.2693 | 0.19124 | 23.2732 | 149.8853
66.2084 | 3646:24 | 150.9772 | 109.3143 | 776.0214 | 782.9174 | 393.9001 | 474.1253 | 84.8327 | 0.19105 | 23.2829 | 149.9274
66.2167 | 3648:48 | 151.0899 | 109.4041 | 776.3542 | 782.5074 | 393.6631 | 473.8419 | 85.0418 | 0.20218 | 23.2664 | 149.9937
66.225 | 3648:10 | 151.0117 | 109.1238 | 777.6575 | 782.2405 | 392.5365 | 472.5342 | 85.8881 | 0.17681 | 23.3453 | 150.0443
66.2333 | 3650:27 | 151.1194 | 109.0825 | 776.8682 | 783.8593 | 393.2199 | 473.3891 | 85.409 | 0.19868 | 23.4564 | 150.1223
66.2417 | 3650:55 | 151.1294 | 108.7274 | 775.8734 | 782.8448 | 393.3086 | 473.6986 | 84.8553 | 0.20191 | 23.2557 | 150.114
66.25 | 3649:45 | 151.0243 | 108.6063 | 776.6959 | 782.7988 | 392.9301 | 472.6904 | 84.8352 | 0.1856 | 23.4391 | 150.0657
66.2584 | 3647:03 | 151.0612 | 108.4477 | 777.3081 | 782.8978 | 392.3019 | 472.3652 | 85.6695 | 0.19051 | 23.3476 | 150.0752
66.2667 | 3646:53 | 151.0148 | 108.3117 | 775.2371 | 782.0334 | 393.055 | 473.2987 | 85.7611 | 0.19932 | 23.3983 | 150.0341
66.275 | 3646:45 | 151.0141 | 108.2404 | 776.9034 | 783.0941 | 394.89 | 474.9061 | 85.0131 | 0.20627 | 23.1245 | 149.9533
66.2833 | 3645:08 | 150.8948 | 108.1287 | 776.8369 | 782.2538 | 394.0339 | 474.3503 | 84.8509 | 0.18277 | 23.4202 | 149.8651
66.2917 | 3643:42 | 150.8143 | 108.3559 | 776.3348 | 782.6214 | 394.9258 | 475.3165 | 85.6839 | 0.17999 | 23.237 | 149.8017
66.3 | 3642:32 | 150.7808 | 108.6478 | 776.2217 | 783.4143 | 393.9867 | 474.1791 | 85.8432 | 0.18216 | 23.3375 | 149.84
66.3084 | 3643:35 | 150.8509 | 108.806 | 776.8571 | 782.9869 | 395.2284 | 476.0195 | 85.367 | 0.20051 | 23.3809 | 149.8519
66.3167 | 3645:03 | 151.0109 | 109.0075 | 776.3723 | 783.0189 | 394.3636 | 474.8544 | 84.8507 | 0.18585 | 23.2658 | 149.9519
66.325 | 3645:22 | 150.9964 | 109.2153 | 776.8065 | 782.7434 | 392.2191 | 472.3233 | 85.2027 | 0.18533 | 23.2502 | 149.9632
66.3333 | 3648:01 | 151.0779 | 109.2248 | 776.4047 | 783.1111 | 392.4066 | 472.1753 | 85.7154 | 0.17198 | 23.298 | 150.054
66.3417 | 3648:40 | 151.1504 | 109.2265 | 776.5559 | 782.5375 | 393.1071 | 473.1798 | 85.8573 | 0.19479 | 23.4192 | 150.0925
66.35 | 3650:29 | 151.1528 | 109.0037 | 776.3934 | 782.1089 | 393.8064 | 474.2392 | 84.9194 | 0.21323 | 23.2873 | 150.0981
66.3584 | 3650:29 | 151.1809 | 108.891 | 777.0938 | 782.0312 | 392.6895 | 472.5197 | 85.2062 | 0.16817 | 23.3202 | 150.1705
66.3667 | 3649:11 | 151.0276 | 108.7233 | 777.0316 | 782.9692 | 392.63 | 472.9777 | 85.8332 | 0.17508 | 23.4293 | 150.0983
66.375 | 3648:37 | 151.094 | 108.5619 | 776.6509 | 783.01 | 392.9246 | 472.8755 | 85.5413 | 0.18284 | 23.5307 | 150.0255
66.3833 | 3646:24 | 151.1292 | 108.5026 | 777.2798 | 782.2103 | 393.2372 | 473.4758 | 85.0002 | 0.18331 | 23.3226 | 150.0627
66.3917 | 3647:06 | 151.0389 | 108.3314 | 776.9429 | 782.5437 | 394.6456 | 474.9134 | 85.058 | 0.18617 | 23.2986 | 149.9973
66.4 | 3644:52 | 150.9377 | 108.284 | 776.2578 | 782.73 | 393.8243 | 473.6679 | 85.7201 | 0.19232 | 23.4173 | 149.9406
66.4083 | 3643:46 | 150.6857 | 108.1418 | 776.9601 | 782.6613 | 394.945 | 475.1223 | 85.5995 | 0.19126 | 23.3209 | 149.8449
66.4167 | 3643:44 | 150.7722 | 108.64 | 776.6695 | 782.6275 | 394.6934 | 475.1173 | 85.0684 | 0.18254 | 23.337 | 149.786
66.425 | 3644:18 | 150.7441 | 108.8207 | 776.5321 | 782.7952 | 393.3366 | 473.8062 | 84.8529 | 0.18477 | 23.2206 | 149.8528
66.4333 | 3646:12 | 150.906 | 109.2481 | 776.4379 | 783.1335 | 394.2877 | 474.8233 | 85.5409 | 0.18689 | 23.1613 | 149.9355
66.4417 | 3646:54 | 151.0413 | 109.2639 | 776.772 | 783.0091 | 391.5192 | 471.1906 | 85.8691 | 0.18505 | 23.1299 | 149.9569
66.45 | 3649:27 | 151.0927 | 109.1889 | 776.5216 | 782.5065 | 394.3963 | 474.9655 | 85.3083 | 0.18597 | 23.3537 | 150.0136
66.4583 | 3649:26 | 151.2054 | 108.9312 | 776.4615 | 782.5535 | 392.8514 | 473.1273 | 84.8624 | 0.19286 | 23.3303 | 150.0474
66.4667 | 3649:02 | 150.958 | 108.7952 | 776.7048 | 782.3058 | 393.0739 | 473.5249 | 85.1968 | 0.17166 | 23.3209 | 150.0174
66.475 | 3647:24 | 151.0947 | 108.575 | 776.419 | 783.0353 | 392.702 | 472.5634 | 85.8922 | 0.1815 | 23.3069 | 149.9776
66.4833 | 3647:40 | 151.1042 | 108.5895 | 776.421 | 782.2982 | 394.4387 | 474.9547 | 85.7004 | 0.20101 | 23.2294 | 149.9349
66.4917 | 3647:57 | 151.1162 | 108.4465 | 776.8436 | 781.8826 | 392.7313 | 472.6376 | 84.9711 | 0.21335 | 23.3373 | 150.0458
66.5 | 3646:59 | 151.1459 | 108.3041 | 776.2562 | 782.711 | 393.3986 | 473.674 | 85.2725 | 0.18377 | 23.2667 | 149.9428
66.5083 | 3644:18 | 150.9019 | 108.1567 | 776.5214 | 782.1801 | 393.8789 | 473.8401 | 85.746 | 0.17987 | 23.4926 | 149.9513
66.5167 | 3644:23 | 150.8699 | 108.1568 | 776.4548 | 782.4885 | 392.8015 | 472.8166 | 85.7232 | 0.19705 | 23.261 | 149.8972
66.525 | 3643:11 | 150.6972 | 108.3186 | 776.4188 | 782.6732 | 394.8016 | 475.4436 | 84.9582 | 0.1943 | 23.3305 | 149.8346
66.5333 | 3642:55 | 150.8529 | 108.9335 | 776.9039 | 782.6396 | 393.7861 | 474.0979 | 84.8299 | 0.19264 | 23.2983 | 149.7801
66.5417 | 3643:07 | 150.8486 | 109.3738 | 776.7975 | 783.0246 | 394.1341 | 474.5999 | 85.4918 | 0.17374 | 23.2736 | 149.8854
66.55 | 3648:10 | 150.9725 | 109.4435 | 775.64 | 782.6252 | 392.9883 | 473.2469 | 85.8192 | 0.18848 | 23.2427 | 149.9649
66.5583 | 3649:38 | 151.0981 | 109.1623 | 776.7609 | 782.5217 | 393.7762 | 473.8025 | 85.343 | 0.21671 | 23.3394 | 150.06
66.5667 | 3650:48 | 151.1034 | 108.9001 | 777.7712 | 782.6913 | 393.6052 | 473.9407 | 84.8085 | 0.21148 | 23.4072 | 150.1055
66.575 | 3649:56 | 151.0949 | 108.6412 | 776.0121 | 782.6655 | 392.0822 | 472.3777 | 85.2924 | 0.18106 | 23.4433 | 150.1116
66.5834 | 3649:49 | 151.1234 | 108.4419 | 776.1536 | 782.8399 | 392.9335 | 472.9413 | 85.8936 | 0.17727 | 23.3433 | 150.0566
66.5917 | 3648:27 | 151.0174 | 108.297 | 777.7027 | 783.1715 | 392.4195 | 472.3404 | 85.1741 | 0.20078 | 23.4069 | 149.992
66.6 | 3646:36 | 151.0313 | 108.1994 | 776.1199 | 782.2409 | 393.5943 | 473.5159 | 84.8335 | 0.1979 | 23.382 | 149.9886
66.6083 | 3644:49 | 150.879 | 108.2031 | 775.7168 | 783.092 | 393.6317 | 473.8494 | 85.3174 | 0.17399 | 23.2879 | 149.9436
66.6167 | 3643:34 | 150.8327 | 108.4266 | 777.2506 | 782.138 | 393.9159 | 473.968 | 85.7347 | 0.20468 | 23.4825 | 149.8566
66.625 | 3643:33 | 150.8082 | 108.1839 | 777.4025 | 782.2856 | 394.1231 | 474.3077 | 85.0421 | 0.2203 | 23.3099 | 149.8237
66.6334 | 3643:43 | 150.9526 | 108.85 | 775.4991 | 782.5641 | 393.6382 | 473.9246 | 84.8627 | 0.19321 | 23.3597 | 149.866
66.6417 | 3647:35 | 150.9245 | 109.1438 | 776.8965 | 783.1032 | 393.9347 | 474.5393 | 85.3282 | 0.19987 | 23.4585 | 149.9585
66.65 | 3647:50 | 151.0701 | 109.2803 | 776.758 | 782.7723 | 392.5293 | 472.7122 | 85.8453 | 0.18154 | 23.2328 | 150.0406
66.6583 | 3650:24 | 151.0969 | 109.3654 | 775.6112 | 783.0175 | 392.3849 | 472.3631 | 85.069 | 0.19619 | 23.271 | 150.119
66.6667 | 3650:52 | 151.2103 | 109.1383 | 776.9736 | 782.5856 | 391.5063 | 471.6108 | 84.78 | 0.21252 | 23.3339 | 150.1011
66.675 | 3650:18 | 151.1446 | 108.881 | 777.4622 | 783.0614 | 393.9716 | 474.3843 | 85.42 | 0.18813 | 23.2096 | 150.1037
66.6834 | 3649:48 | 151.1164 | 108.652 | 776.03 | 782.2738 | 392.4239 | 472.4196 | 85.8743 | 0.18557 | 23.3906 | 149.9976
66.6917 | 3648:19 | 151.1607 | 108.5694 | 776.7361 | 783.0933 | 394.2297 | 474.681 | 85.0509 | 0.19361 | 23.3075 | 150.0411
66.7 | 3647:34 | 151.1187 | 108.4914 | 777.0146 | 783.0607 | 392.2156 | 472.0958 | 84.9748 | 0.17771 | 23.3793 | 149.932
66.7083 | 3646:36 | 150.9387 | 108.5026 | 776.4827 | 783.0049 | 394.0315 | 474.3993 | 85.8043 | 0.16592 | 23.2654 | 149.9675
66.7167 | 3645:13 | 150.8773 | 108.367 | 776.5701 | 782.6276 | 394.1665 | 473.8661 | 85.4634 | 0.19319 | 23.2452 | 149.8679
66.725 | 3643:15 | 150.8674 | 108.3022 | 777.0208 | 782.5101 | 394.158 | 474.3329 | 84.9422 | 0.19373 | 23.3516 | 149.9105
66.7334 | 3643:55 | 150.8472 | 108.0586 | 776.5661 | 782.6862 | 393.5333 | 473.2491 | 84.7995 | 0.18245 | 23.2339 | 149.7905
66.7417 | 3642:32 | 150.8149 | 108.3722 | 776.0701 | 782.2283 | 394.5777 | 474.5237 | 85.5596 | 0.18456 | 23.3438 | 149.8041
66.75 | 3642:01 | 150.7422 | 108.4328 | 776.5777 | 782.1199 | 394.8317 | 475.1339 | 85.8135 | 0.19809 | 23.2798 | 149.7836
66.7583 | 3643:23 | 150.8869 | 108.7087 | 776.7609 | 783.0833 | 394.1733 | 474.4948 | 85.228 | 0.19222 | 23.3543 | 149.8028
66.7667 | 3643:39 | 150.8214 | 108.8753 | 776.1951 | 783.0216 | 394.9223 | 475.6882 | 84.8152 | 0.18226 | 23.4189 | 149.7867
66.775 | 3644:29 | 150.8775 | 109.0278 | 776.4987 | 781.8143 | 393.1602 | 473.3009 | 85.4208 | 0.17455 | 23.1928 | 149.9021
66.7833 | 3645:55 | 150.8595 | 109.0669 | 776.5266 | 782.3984 | 395.7711 | 476.937 | 85.8586 | 0.19044 | 23.3829 | 149.9501
66.7917 | 3647:03 | 151.0046 | 109.1577 | 776.0292 | 783.1614 | 394.2664 | 474.5452 | 85.4843 | 0.20458 | 23.4014 | 149.9808
66.8 | 3647:56 | 151.1151 | 109.2201 | 776.714 | 782.7541 | 393.4943 | 473.5392 | 84.7964 | 0.18267 | 23.2543 | 150.0609
66.8083 | 3649:10 | 151.1808 | 109.0953 | 777.4434 | 782.5436 | 393.7122 | 474.3815 | 85.3535 | 0.17275 | 23.3172 | 150.1203
66.8167 | 3647:37 | 151.0262 | 108.865 | 776.4238 | 782.9908 | 392.7569 | 472.8385 | 85.8745 | 0.17821 | 23.4609 | 150.0479
66.825 | 3648:48 | 150.97 | 108.2878 | 776.514 | 783.0849 | 394.9717 | 475.3822 | 85.5045 | 0.20343 | 23.3954 | 150.0739
66.8333 | 3646:22 | 151.0415 | 108.1937 | 776.734 | 782.5944 | 393.5393 | 474.0101 | 84.9057 | 0.22412 | 23.2443 | 149.9882
66.8417 | 3645:53 | 150.9596 | 108.3995 | 776.1642 | 782.3993 | 394.2332 | 474.277 | 85.0957 | 0.19454 | 23.531 | 149.9491
66.85 | 3643:16 | 150.9116 | 108.2675 | 776.0399 | 782.2345 | 394.3024 | 474.7062 | 85.876 | 0.19029 | 23.3295 | 149.872
66.8583 | 3643:17 | 150.7928 | 108.224 | 776.9884 | 782.1865 | 395.3029 | 475.4336 | 85.305 | 0.20051 | 23.2387 | 149.79
66.8667 | 3641:18 | 150.8333 | 108.1841 | 775.7015 | 782.6774 | 393.7653 | 473.5775 | 84.8415 | 0.19901 | 23.3546 | 149.7895
66.875 | 3640:39 | 150.7318 | 108.4226 | 777.071 | 783.1358 | 393.7572 | 474.0052 | 85.5636 | 0.17223 | 23.2468 | 149.7974
66.8833 | 3641:47 | 150.7356 | 108.5709 | 776.5286 | 782.7137 | 394.9771 | 475.3314 | 85.8922 | 0.18066 | 23.3584 | 149.8622
66.8917 | 3644:34 | 150.8932 | 109.159 | 775.9699 | 782.7412 | 393.3005 | 473.16 | 85.1505 | 0.22317 | 23.2268 | 149.9051
66.9 | 3646:11 | 151.0619 | 109.3873 | 777.0617 | 782.7388 | 393.8573 | 474.2116 | 84.859 | 0.21265 | 23.488 | 150.0639
66.9083 | 3648:51 | 151.1498 | 109.4116 | 777.1139 | 783.0834 | 393.5571 | 474.0975 | 85.5984 | 0.17752 | 23.3725 | 150.1565
66.9167 | 3648:58 | 151.2195 | 109.0958 | 776.369 | 782.2899 | 393.5522 | 473.9507 | 85.8099 | 0.17894 | 23.3211 | 150.2261
66.925 | 3650:19 | 151.1114 | 108.855 | 777.0919 | 782.8362 | 391.7195 | 471.9753 | 85.3796 | 0.20342 | 23.2409 | 150.2245
66.9333 | 3649:37 | 151.0997 | 108.5153 | 776.6236 | 782.6926 | 392.4831 | 472.6086 | 84.8464 | 0.21396 | 23.2631 | 150.286
66.9417 | 3650:10 | 151.0851 | 108.4239 | 776.355 | 781.8259 | 392.2656 | 472.4123 | 85.4149 | 0.18682 | 23.53 | 150.2208
66.95 | 3649:05 | 150.9804 | 108.2303 | 776.5582 | 781.914 | 394.3514 | 474.4554 | 85.9035 | 0.18228 | 23.4351 | 150.1036
66.9583 | 3647:21 | 150.943 | 108.1655 | 776.8776 | 782.9015 | 394.0477 | 474.2823 | 85.3678 | 0.20403 | 23.3779 | 150.1477
66.9667 | 3646:11 | 150.9671 | 108.6781 | 776.0975 | 782.6926 | 394.4945 | 474.7026 | 84.8383 | 0.20539 | 23.1854 | 150.0344
66.975 | 3646:35 | 150.942 | 109.0415 | 776.68 | 783.2258 | 393.8255 | 473.8239 | 85.3669 | 0.18293 | 23.3332 | 150.0376
66.9833 | 3649:17 | 150.943 | 109.3895 | 776.5441 | 783.5259 | 393.0984 | 473.7668 | 85.9019 | 0.18264 | 23.174 | 150.1369
66.9917 | 3650:34 | 151.2116 | 109.3174 | 776.5492 | 782.2524 | 391.4043 | 471.1145 | 85.6724 | 0.20174 | 23.3041 | 150.2196
67 | 3650:44 | 151.1299 | 108.8996 | 776.0658 | 782.6505 | 393.0999 | 473.5652 | 84.9276 | 0.22356 | 23.2873 | 150.284
67.0084 | 3649:57 | 151.1058 | 108.6604 | 777.4703 | 782.2238 | 394.0389 | 474.4478 | 85.0764 | 0.20072 | 23.4735 | 150.1962
67.0167 | 3650:01 | 151.0533 | 108.3202 | 776.532 | 782.3081 | 394.1901 | 474.7908 | 85.8455 | 0.18843 | 23.4061 | 150.1145
67.025 | 3648:37 | 151.0691 | 108.4515 | 775.5729 | 782.7127 | 392.5244 | 472.5892 | 85.7749 | 0.18963 | 23.2056 | 150.0628
67.0333 | 3647:23 | 151.0874 | 108.343 | 776.5869 | 782.7453 | 393.6841 | 473.5823 | 85.225 | 0.21087 | 23.2301 | 150.0029
67.0417 | 3645:22 | 150.9764 | 108.2431 | 776.0793 | 782.7876 | 395.2063 | 475.6833 | 84.9331 | 0.17886 | 23.3368 | 149.9195
67.05 | 3642:50 | 150.7846 | 108.2248 | 775.6219 | 782.4562 | 394.4716 | 475.4598 | 85.4505 | 0.17412 | 23.3885 | 149.9199
67.0584 | 3643:22 | 150.7961 | 108.6164 | 776.7814 | 782.3849 | 395.9782 | 476.6955 | 85.7786 | 0.18909 | 23.0779 | 149.869
67.0667 | 3643:25 | 150.6024 | 108.8433 | 776.5388 | 782.8849 | 394.9342 | 475.321 | 85.1707 | 0.20944 | 23.3208 | 149.9043
67.075 | 3645:05 | 150.9526 | 109.0409 | 776.0854 | 782.2297 | 394.7721 | 475.3773 | 84.826 | 0.21551 | 23.4019 | 149.9164
67.0833 | 3647:14 | 150.9413 | 109.2198 | 776.644 | 782.3535 | 395.0153 | 475.7722 | 85.3131 | 0.1866 | 23.483 | 149.9516
67.0917 | 3648:11 | 150.935 | 109.4203 | 777.2087 | 782.6959 | 394.2173 | 475.0545 | 85.8882 | 0.19845 | 23.4286 | 150.0856
67.1 | 3648:48 | 150.9126 | 109.0733 | 776.0469 | 783.243 | 393.5794 | 473.8186 | 85.1367 | 0.20828 | 23.3621 | 150.0883
67.1084 | 3648:35 | 151.0097 | 108.8333 | 776.9585 | 783.3486 | 392.0528 | 472.1477 | 84.8493 | 0.18892 | 23.2596 | 150.0632
67.1167 | 3647:18 | 150.9373 | 108.7379 | 777.0356 | 782.6981 | 392.3282 | 471.9714 | 85.5753 | 0.18284 | 23.2975 | 150.06
67.125 | 3645:18 | 150.9398 | 108.4875 | 775.5284 | 783.1095 | 393.6084 | 473.897 | 85.8107 | 0.19635 | 23.3386 | 150.0024
67.1333 | 3645:10 | 150.8734 | 108.3632 | 776.2025 | 783.202 | 393.8859 | 474.2162 | 85.0899 | 0.21701 | 23.4849 | 149.9464
67.1417 | 3644:15 | 150.7602 | 108.3709 | 777.0066 | 782.7731 | 394.4668 | 474.4343 | 84.862 | 0.21847 | 23.3609 | 149.9291
67.15 | 3643:04 | 150.7346 | 108.3379 | 775.3557 | 782.7346 | 394.2378 | 474.4548 | 85.7926 | 0.17908 | 23.3347 | 149.8875
67.1583 | 3639:54 | 150.6947 | 108.3393 | 776.357 | 782.3038 | 394.4841 | 474.6818 | 85.8539 | 0.19309 | 23.3353 | 149.8226
67.1667 | 3640:39 | 150.6636 | 108.4525 | 776.0873 | 783.164 | 394.2566 | 474.5068 | 85.2354 | 0.19195 | 23.3608 | 149.8341
67.175 | 3641:53 | 150.7695 | 108.5698 | 775.9637 | 782.8334 | 394.0925 | 474.5157 | 84.8789 | 0.20727 | 23.3604 | 149.9233
67.1833 | 3642:46 | 150.7371 | 108.8544 | 776.538 | 782.988 | 394.9623 | 475.6746 | 85.4345 | 0.18649 | 23.2448 | 149.9681
67.1917 | 3646:09 | 150.8035 | 108.9622 | 777.0616 | 783.0803 | 392.9177 | 472.7416 | 85.9018 | 0.1873 | 23.1543 | 150.0399
67.2 | 3646:22 | 150.8262 | 109.0362 | 776.5905 | 782.8955 | 394.1371 | 474.7545 | 85.0578 | 0.22423 | 23.2968 | 150.0787
67.2083 | 3647:06 | 150.8829 | 109.1458 | 776.5339 | 782.2195 | 393.4988 | 473.6484 | 84.8552 | 0.18992 | 23.324 | 150.1727
67.2167 | 3648:51 | 151.218 | 109.2496 | 776.6772 | 782.3059 | 392.6619 | 472.8277 | 85.6304 | 0.18299 | 23.4226 | 150.2073
67.225 | 3650:14 | 151.1091 | 109.0351 | 776.1243 | 783.0796 | 393.6131 | 474.2853 | 85.7698 | 0.18234 | 23.4585 | 150.2443
67.2333 | 3650:01 | 151.1776 | 108.8977 | 775.7047 | 782.1297 | 392.7298 | 472.7267 | 85.5187 | 0.20044 | 23.2702 | 150.242
67.2417 | 3650:34 | 151.1284 | 108.7103 | 776.5027 | 783.045 | 392.9906 | 473.4542 | 84.8903 | 0.20175 | 23.3087 | 150.2699
67.25 | 3649:16 | 151.2155 | 108.6425 | 776.2563 | 782.8227 | 393.7422 | 474.312 | 85.3163 | 0.18801 | 23.3601 | 150.1998
67.2583 | 3647:41 | 151.006 | 108.6094 | 776.6253 | 782.2493 | 393.4955 | 473.9643 | 85.8671 | 0.18187 | 23.2235 | 150.1883
67.2667 | 3647:59 | 150.9591 | 108.4999 | 776.9574 | 782.3748 | 393.4666 | 473.7572 | 85.6822 | 0.18731 | 23.2732 | 150.0936
67.275 | 3646:29 | 150.9441 | 108.4709 | 776.2664 | 782.3055 | 393.8281 | 474.7677 | 84.9257 | 0.20106 | 23.3821 | 150.0913
67.2833 | 3645:37 | 150.9031 | 108.355 | 776.485 | 782.3853 | 394.5609 | 475.092 | 84.9348 | 0.17503 | 23.2566 | 150.0364
67.2917 | 3644:14 | 150.7972 | 108.3471 | 776.559 | 782.4208 | 394.6265 | 475.03 | 85.8165 | 0.16473 | 23.3915 | 150.0251
67.3 | 3642:25 | 150.8464 | 108.3549 | 776.5326 | 782.3148 | 394.5259 | 474.9907 | 85.7849 | 0.16779 | 23.3533 | 149.977
67.3084 | 3644:28 | 150.8577 | 108.5211 | 776.0638 | 783.1015 | 393.8254 | 474.0341 | 85.3741 | 0.21275 | 23.2839 | 149.9885
67.3167 | 3645:07 | 150.9036 | 108.7207 | 776.2751 | 782.6988 | 394.2107 | 474.4997 | 84.7934 | 0.21043 | 23.2681 | 150.0534
67.325 | 3646:22 | 150.9297 | 108.8565 | 776.5722 | 782.7477 | 394.831 | 476.0184 | 85.5372 | 0.18434 | 23.3131 | 150.0572
67.3333 | 3645:34 | 150.8455 | 108.9695 | 776.5272 | 782.2311 | 392.8364 | 472.5999 | 85.7566 | 0.1895 | 23.4274 | 150.0106
67.3417 | 3647:57 | 150.9709 | 109.084 | 777.1978 | 783.1584 | 394.3944 | 475.1679 | 85.3407 | 0.19885 | 23.2966 | 150.0688
67.35 | 3649:32 | 151.1129 | 109.1255 | 776.4298 | 782.7081 | 392.9771 | 473.2111 | 84.8722 | 0.19212 | 23.2601 | 150.1785
67.3583 | 3649:23 | 151.0573 | 109.2837 | 775.7004 | 782.6712 | 392.2098 | 472.4429 | 85.5277 | 0.17887 | 23.4129 | 150.1881
67.3667 | 3651:13 | 151.0871 | 109.2966 | 777.4474 | 782.2762 | 392.0082 | 472.0108 | 85.8638 | 0.18513 | 23.2592 | 150.2467
67.375 | 3650:54 | 151.261 | 109.0883 | 776.4475 | 782.0818 | 392.8375 | 472.9716 | 85.3896 | 0.20868 | 23.3404 | 150.2791
67.3834 | 3650:50 | 151.0894 | 108.8788 | 776.1016 | 782.6925 | 392.9405 | 473.3001 | 84.8706 | 0.20731 | 23.351 | 150.2722
67.3917 | 3650:17 | 151.0247 | 108.7729 | 776.0952 | 781.9037 | 392.0493 | 472.4822 | 84.9035 | 0.18417 | 23.3117 | 150.2436
67.4 | 3649:14 | 151.1262 | 108.5822 | 776.6961 | 782.7614 | 392.6468 | 472.649 | 85.7034 | 0.17138 | 23.1231 | 150.1865
67.4083 | 3648:48 | 151.1569 | 108.6136 | 775.1844 | 782.3036 | 392.3417 | 472.1745 | 85.5388 | 0.19036 | 23.2554 | 150.1811
67.4167 | 3648:19 | 150.8894 | 108.547 | 776.5167 | 782.2482 | 392.9665 | 473.2376 | 84.9397 | 0.21153 | 23.3467 | 150.0481
67.425 | 3646:25 | 150.9715 | 108.5514 | 777.4573 | 782.6285 | 393.4788 | 474.0418 | 84.9317 | 0.18038 | 23.4833 | 150.0201
67.4334 | 3647:04 | 151.0616 | 108.4671 | 775.6694 | 782.4512 | 392.8134 | 472.8496 | 85.3997 | 0.17705 | 23.2344 | 150.0007
67.4417 | 3646:56 | 150.8872 | 108.4773 | 776.5266 | 782.0024 | 393.5635 | 473.9285 | 85.757 | 0.18765 | 23.3571 | 149.9733
67.45 | 3644:01 | 150.8103 | 108.44 | 776.3201 | 782.4471 | 394.6194 | 475.2747 | 85.2491 | 0.2025 | 23.4137 | 149.94
67.4583 | 3643:37 | 150.8725 | 108.567 | 776.4966 | 782.5032 | 393.5 | 473.4927 | 84.8493 | 0.19449 | 23.3528 | 149.8763
67.4667 | 3643:34 | 150.8761 | 108.6626 | 776.0797 | 782.5718 | 393.9671 | 474.4449 | 85.3519 | 0.1665 | 23.3032 | 149.8901
67.475 | 3644:20 | 150.7719 | 108.7987 | 776.4296 | 782.3691 | 393.9026 | 474.1692 | 85.7997 | 0.17236 | 23.1518 | 149.9256
67.4834 | 3644:32 | 150.9265 | 108.9529 | 776.6006 | 782.5952 | 393.4299 | 473.7516 | 85.0353 | 0.19255 | 23.3165 | 149.9732
67.4917 | 3644:23 | 150.9091 | 108.9809 | 775.51 | 781.7862 | 393.6995 | 474.1148 | 84.8203 | 0.19136 | 23.2079 | 149.9543
67.5 | 3645:48 | 150.9819 | 108.9755 | 776.1242 | 782.0676 | 393.571 | 474.2071 | 85.6286 | 0.17556 | 23.2164 | 149.9937
67.5083 | 3646:49 | 150.9245 | 109.0589 | 776.9431 | 782.1089 | 393.6049 | 473.8276 | 85.9142 | 0.17509 | 23.1832 | 149.9915
67.5167 | 3646:32 | 151.0237 | 109.0904 | 775.5087 | 782.2267 | 393.0343 | 473.3657 | 85.5004 | 0.17464 | 23.3212 | 149.9895
67.525 | 3646:46 | 150.9438 | 109.1001 | 776.498 | 782.2279 | 394.0724 | 474.4731 | 84.7547 | 0.19332 | 23.2296 | 150.0532
67.5333 | 3645:56 | 150.9643 | 108.9786 | 777.0276 | 782.1394 | 393.109 | 473.3919 | 85.5297 | 0.14852 | 23.3972 | 150.0157
67.5417 | 3647:19 | 151.0085 | 108.8937 | 776.7537 | 782.1189 | 393.3452 | 473.8975 | 85.7682 | 0.17665 | 23.2716 | 150.0731
67.55 | 3647:07 | 151.0579 | 108.7083 | 776.5201 | 782.4873 | 393.707 | 474.1164 | 85.0183 | 0.18388 | 23.2528 | 150.0685
67.5583 | 3645:51 | 151.0045 | 108.6326 | 776.7615 | 781.9773 | 394.2284 | 474.5631 | 84.9671 | 0.18551 | 23.402 | 150.0508
67.5667 | 3646:49 | 150.9256 | 108.4725 | 776.0226 | 781.6146 | 393.7558 | 474.2083 | 85.5498 | 0.18484 | 23.3173 | 150.0406
67.575 | 3644:06 | 150.877 | 108.4287 | 776.0158 | 782.4218 | 393.3131 | 473.8685 | 85.9117 | 0.17002 | 23.2718 | 150.0112
67.5833 | 3642:43 | 150.7644 | 108.343 | 776.3265 | 782.1741 | 393.4335 | 473.5058 | 85.0097 | 0.20813 | 23.3407 | 149.9676
67.5917 | 3644:21 | 150.8445 | 108.3428 | 775.4803 | 781.8823 | 394.1721 | 474.4282 | 84.7998 | 0.18882 | 23.3322 | 149.9608
67.6 | 3642:47 | 150.7542 | 108.3406 | 776.0749 | 781.7657 | 393.4922 | 473.8005 | 85.4111 | 0.17345 | 23.3323 | 149.9664
67.6083 | 3643:02 | 150.6955 | 108.4516 | 776.7347 | 782.0721 | 395.1028 | 475.7758 | 85.8901 | 0.18686 | 23.325 | 149.9633
67.6167 | 3644:03 | 150.7473 | 108.6802 | 776.0163 | 782.0863 | 393.6736 | 473.9634 | 85.2972 | 0.21825 | 23.2281 | 149.9772
67.625 | 3644:19 | 150.8185 | 108.9237 | 777.0788 | 782.1575 | 392.5855 | 472.6481 | 84.8641 | 0.19439 | 23.3485 | 149.9886
67.6333 | 3644:42 | 150.9464 | 108.9537 | 776.5408 | 782.5204 | 394.3302 | 474.6888 | 84.989 | 0.17851 | 23.2849 | 150.083
67.6417 | 3646:34 | 151.0179 | 109.1877 | 776.1093 | 782.4464 | 392.3088 | 472.4577 | 85.8252 | 0.15825 | 23.3037 | 150.1751
67.65 | 3649:22 | 151.001 | 109.2055 | 776.4454 | 782.6506 | 391.659 | 471.9145 | 85.524 | 0.18379 | 23.3882 | 150.2453
67.6583 | 3651:13 | 151.0522 | 109.2428 | 777.4661 | 782.2157 | 392.3305 | 472.8009 | 84.966 | 0.20704 | 23.2663 | 150.3353
67.6667 | 3651:40 | 151.1099 | 108.8515 | 777.2632 | 782.2106 | 392.2472 | 472.2609 | 84.87 | 0.20155 | 23.4924 | 150.3889
67.675 | 3652:14 | 151.152 | 108.9891 | 776.7159 | 782.1658 | 391.7504 | 471.9794 | 85.7242 | 0.1776 | 23.2034 | 150.4158
67.6834 | 3652:03 | 151.1279 | 108.7022 | 777.0615 | 782.5376 | 391.9635 | 471.9028 | 85.7099 | 0.18514 | 23.3577 | 150.3164
67.6917 | 3650:08 | 151.0538 | 108.4979 | 776.6002 | 782.3919 | 392.6611 | 472.915 | 85.0514 | 0.19963 | 23.3411 | 150.3451
67.7 | 3649:03 | 151.114 | 108.4845 | 776.1151 | 781.7861 | 393.0141 | 473.2087 | 84.9454 | 0.17312 | 23.4897 | 150.2596
67.7083 | 3648:18 | 150.9935 | 108.2969 | 777.0026 | 781.9469 | 392.1327 | 472.0739 | 85.7408 | 0.16877 | 23.2221 | 150.2234
67.7167 | 3648:02 | 150.9321 | 108.2036 | 776.3557 | 781.764 | 392.8143 | 473.3711 | 85.8235 | 0.17102 | 23.3111 | 150.2389
67.725 | 3645:27 | 150.8828 | 108.457 | 775.2237 | 782.2858 | 392.9262 | 473.0911 | 85.3561 | 0.18945 | 23.2814 | 150.0834
67.7333 | 3646:27 | 150.8725 | 108.6687 | 776.8618 | 783.0769 | 393.4944 | 474.2093 | 84.933 | 0.19431 | 23.4053 | 150.1043
67.7417 | 3647:09 | 150.8968 | 108.873 | 777.0721 | 782.7271 | 393.5659 | 474.3504 | 85.515 | 0.18005 | 23.3371 | 150.1138
67.75 | 3647:19 | 150.8789 | 109.0104 | 775.46 | 782.1911 | 392.6556 | 472.7775 | 85.8708 | 0.17889 | 23.3804 | 150.1247
67.7584 | 3648:19 | 151.0527 | 109.2294 | 776.8917 | 782.1979 | 392.5175 | 472.8384 | 85.3253 | 0.20179 | 23.2885 | 150.1903
67.7667 | 3649:16 | 151.1246 | 109.1484 | 777.4462 | 783.1362 | 392.1722 | 472.6955 | 84.8584 | 0.18869 | 23.3343 | 150.1165
67.775 | 3650:01 | 151.1237 | 109.2502 | 776.5241 | 782.2258 | 392.1121 | 472.3393 | 85.2207 | 0.1725 | 23.335 | 150.1377
67.7833 | 3649:25 | 151.1972 | 109.0478 | 777.4335 | 781.7709 | 392.3279 | 472.3048 | 85.9666 | 0.15638 | 23.2291 | 150.1687
67.7917 | 3650:03 | 151.0752 | 108.8373 | 776.3035 | 782.1192 | 392.3383 | 472.5402 | 85.4835 | 0.18698 | 23.1675 | 150.1298
67.8 | 3649:26 | 151.1208 | 108.684 | 776.004 | 783.1428 | 393.4971 | 474.2115 | 84.869 | 0.20416 | 23.549 | 150.1218
67.8084 | 3648:16 | 150.9748 | 108.5755 | 776.2813 | 782.6058 | 393.104 | 473.2531 | 85.2001 | 0.17814 | 23.24 | 150.0815
67.8167 | 3645:28 | 150.9124 | 108.4225 | 777.1349 | 781.7383 | 393.4812 | 473.7542 | 85.9433 | 0.16539 | 23.386 | 149.9578
67.825 | 3644:55 | 150.843 | 108.2766 | 775.5636 | 782.2009 | 394.2383 | 474.7377 | 85.3686 | 0.19772 | 23.2247 | 149.8988
67.8333 | 3641:54 | 150.7473 | 108.2276 | 776.9789 | 782.4821 | 394.6897 | 475.3226 | 84.802 | 0.17349 | 23.3042 | 149.828
67.8417 | 3640:06 | 150.7337 | 108.1632 | 776.7637 | 782.8824 | 394.7285 | 475.0424 | 84.98 | 0.16758 | 23.2651 | 149.7601
67.85 | 3639:42 | 150.6718 | 108.4687 | 776.4935 | 782.543 | 394.6453 | 475.1608 | 85.9341 | 0.15785 | 23.3973 | 149.7366
67.8584 | 3640:28 | 150.7033 | 108.9207 | 776.7375 | 781.565 | 394.7672 | 475.1739 | 85.6974 | 0.18294 | 23.3154 | 149.7833
67.8667 | 3641:35 | 150.669 | 109.0189 | 777.3984 | 782.1811 | 393.158 | 473.3934 | 84.8811 | 0.18453 | 23.344 | 149.8414
67.875 | 3643:40 | 150.8125 | 109.3801 | 775.547 | 782.1658 | 393.9847 | 474.5882 | 85.0129 | 0.16735 | 23.367 | 149.9874
67.8833 | 3644:50 | 150.8567 | 109.1709 | 776.3923 | 781.9011 | 393.2367 | 473.2597 | 85.8764 | 0.1724 | 23.352 | 150.076
67.8917 | 3645:25 | 150.786 | 109.0506 | 777.1199 | 781.9116 | 393.6994 | 474.0935 | 85.6267 | 0.1886 | 23.3176 | 150.1013
67.9 | 3646:03 | 151.0077 | 108.8685 | 776.655 | 782.2954 | 391.8146 | 472.0279 | 84.8966 | 0.17801 | 23.288 | 150.0922
67.9083 | 3646:19 | 150.7741 | 108.695 | 775.8375 | 783.111 | 393.4383 | 473.9379 | 84.9581 | 0.15135 | 23.3282 | 150.0768
67.9167 | 3645:29 | 150.8594 | 108.5444 | 776.5502 | 782.2376 | 393.7338 | 474.1447 | 85.7606 | 0.155 | 23.2385 | 150.0592
67.925 | 3644:16 | 150.9294 | 108.4678 | 777.1686 | 781.914 | 394.4482 | 475.1601 | 85.8662 | 0.17038 | 23.3113 | 150.0646
67.9333 | 3644:28 | 150.84 | 108.4247 | 775.5251 | 781.7896 | 394.0219 | 474.5523 | 85.0124 | 0.20297 | 23.3257 | 150.0243
67.9417 | 3644:07 | 150.7008 | 108.3242 | 777.1035 | 781.2378 | 394.1289 | 474.9733 | 84.811 | 0.18224 | 23.3431 | 150.0046
67.95 | 3641:34 | 150.7061 | 108.2189 | 776.92 | 782.9301 | 392.3644 | 472.5298 | 85.6372 | 0.16036 | 23.204 | 150.0289
67.9583 | 3642:14 | 150.8063 | 108.3466 | 775.5193 | 782.2836 | 394.6118 | 475.4861 | 85.8631 | 0.16251 | 23.3679 | 150.0329
67.9667 | 3641:24 | 150.7663 | 108.5716 | 776.6408 | 783.0901 | 392.6841 | 473.2263 | 85.4116 | 0.18706 | 23.4593 | 150.0596
67.975 | 3642:28 | 150.7626 | 108.774 | 776.7505 | 783.0775 | 393.7758 | 474.2412 | 85.0073 | 0.17243 | 23.2785 | 150.069
67.9833 | 3644:27 | 150.9324 | 108.9122 | 775.4683 | 782.1389 | 394.6104 | 475.5705 | 85.3978 | 0.17833 | 23.2106 | 150.2475
67.9917 | 3646:24 | 150.8323 | 108.9108 | 776.3599 | 782.9969 | 393.5566 | 473.6813 | 85.9788 | 0.16932 | 23.2508 | 150.2609
68 | 3646:35 | 150.7861 | 109.1681 | 776.7829 | 782.9792 | 392.0927 | 472.4379 | 85.3789 | 0.19385 | 23.2557 | 150.3071
68.0083 | 3647:20 | 150.9029 | 109.085 | 775.9635 | 783.0377 | 394.5843 | 475.2188 | 84.8414 | 0.19138 | 23.4012 | 150.3426
68.0167 | 3648:37 | 151.0509 | 109.2444 | 776.4542 | 782.5446 | 392.4536 | 472.8741 | 84.8845 | 0.20587 | 23.3516 | 150.291
68.025 | 3649:35 | 150.9995 | 109.182 | 776.4277 | 782.3982 | 391.5772 | 471.3045 | 85.5494 | 0.17896 | 23.3158 | 150.4118
68.0333 | 3651:09 | 151.175 | 108.9007 | 775.6989 | 782.6048 | 392.6308 | 472.7352 | 85.6167 | 0.20262 | 23.4383 | 150.4456
68.0417 | 3650:26 | 150.9643 | 108.7625 | 776.7953 | 782.7003 | 394.0699 | 474.5724 | 84.9597 | 0.20724 | 23.4383 | 150.4134
68.05 | 3648:33 | 150.8678 | 108.484 | 775.985 | 782.0038 | 392.5623 | 472.8918 | 84.892 | 0.17377 | 23.2239 | 150.3644
68.0584 | 3647:27 | 150.9686 | 108.4338 | 776.3002 | 782.7615 | 392.6154 | 472.7632 | 85.7963 | 0.16465 | 23.2825 | 150.3324
68.0667 | 3646:12 | 150.8943 | 108.3014 | 776.5554 | 782.5656 | 392.7346 | 473.3582 | 85.5983 | 0.1904 | 23.2341 | 150.2688
68.075 | 3645:41 | 151.0501 | 108.1634 | 776.5341 | 782.1457 | 393.1366 | 473.3164 | 85.097 | 0.20075 | 23.3106 | 150.2348
68.0833 | 3644:23 | 150.9916 | 108.3132 | 776.4269 | 782.3918 | 392.5711 | 472.5703 | 85.0917 | 0.18882 | 23.4151 | 150.1109
68.0917 | 3645:02 | 150.9236 | 108.4556 | 776.4149 | 782.4597 | 393.7143 | 474.1183 | 85.8156 | 0.1852 | 23.374 | 150.1839
68.1 | 3644:51 | 150.9852 | 108.6652 | 776.4066 | 782.5615 | 394.3603 | 474.9507 | 85.8201 | 0.19841 | 23.2783 | 150.2223
68.1083 | 3645:56 | 150.8022 | 108.8896 | 776.7976 | 782.709 | 395.4145 | 476.3327 | 85.0869 | 0.21081 | 23.2372 | 150.1556
68.1167 | 3644:52 | 150.9183 | 108.8716 | 776.2507 | 783.0532 | 392.8818 | 473.2458 | 84.8919 | 0.1809 | 23.1725 | 150.2557
68.125 | 3646:41 | 150.9205 | 109.0498 | 776.4286 | 782.4778 | 392.4389 | 472.514 | 85.5365 | 0.16431 | 23.2665 | 150.2521
68.1334 | 3648:03 | 150.9955 | 109.1795 | 777.0234 | 782.7815 | 391.5404 | 471.6083 | 85.9803 | 0.18579 | 23.3731 | 150.3109
68.1417 | 3649:36 | 151.0558 | 109.2217 | 775.8376 | 783.1223 | 392.3829 | 473.0632 | 85.4699 | 0.19904 | 23.4356 | 150.3402
68.15 | 3650:50 | 151.1387 | 109.1473 | 776.8672 | 783.0192 | 392.1475 | 472.6033 | 84.9394 | 0.19331 | 23.3979 | 150.3762
68.1583 | 3651:26 | 151.0978 | 109.0012 | 777.0133 | 782.1362 | 393.2568 | 474.1207 | 85.0841 | 0.19215 | 23.3798 | 150.3121
68.1667 | 3649:46 | 151.1102 | 108.8457 | 775.6696 | 783.2155 | 392.7215 | 473.5526 | 85.765 | 0.17101 | 23.3157 | 150.3104
68.175 | 3648:19 | 151.1713 | 108.7451 | 776.8439 | 782.3632 | 391.1299 | 471.0898 | 85.7321 | 0.18728 | 23.3758 | 150.2218
68.1834 | 3649:19 | 151.0157 | 108.6073 | 776.2886 | 782.4814 | 392.224 | 472.5039 | 85.2328 | 0.21193 | 23.2224 | 150.1369
68.1917 | 3645:40 | 150.9469 | 108.5301 | 775.7895 | 782.2886 | 393.6202 | 474.0846 | 84.7661 | 0.18927 | 23.3255 | 150.1083
68.2 | 3644:41 | 150.7756 | 108.4116 | 776.7606 | 782.9182 | 394.0627 | 474.84 | 85.551 | 0.1808 | 23.2849 | 150.0609
68.2083 | 3642:34 | 150.8087 | 108.4037 | 776.0942 | 782.1816 | 394.1885 | 474.6053 | 85.7887 | 0.18021 | 23.3212 | 149.9945
68.2167 | 3641:54 | 150.7294 | 108.1477 | 775.4023 | 782.5276 | 393.7666 | 474.2924 | 85.144 | 0.18559 | 23.3876 | 149.9705
68.225 | 3640:57 | 150.6247 | 108.3204 | 776.8091 | 782.8087 | 394.7096 | 475.1356 | 84.8749 | 0.20182 | 23.2826 | 149.9416
68.2334 | 3640:44 | 150.6211 | 108.3967 | 776.191 | 782.0615 | 393.8975 | 473.8586 | 85.6082 | 0.18401 | 23.1117 | 149.902
68.2417 | 3641:08 | 150.6468 | 108.6525 | 775.7618 | 782.3361 | 395.0953 | 475.4926 | 85.6322 | 0.20169 | 23.2144 | 149.863
68.25 | 3642:23 | 150.8221 | 108.7616 | 776.281 | 783.0927 | 394.8133 | 475.6407 | 84.9406 | 0.22051 | 23.2946 | 149.9528
68.2583 | 3642:15 | 150.6813 | 108.737 | 776.0611 | 782.015 | 394.398 | 474.8114 | 84.9397 | 0.18824 | 23.4311 | 150.0263
68.2667 | 3644:16 | 150.6819 | 108.8648 | 775.7404 | 782.8526 | 394.4888 | 475.5281 | 85.8794 | 0.17174 | 23.2863 | 150.0963
68.275 | 3644:59 | 150.8929 | 109.0765 | 776.3666 | 782.142 | 392.5891 | 472.5912 | 85.5262 | 0.20657 | 23.4228 | 150.1809
68.2833 | 3645:39 | 150.7933 | 109.0874 | 776.3682 | 782.9586 | 393.6436 | 474.3232 | 84.9272 | 0.19427 | 23.0985 | 150.244
68.2917 | 3647:01 | 150.9647 | 109.1016 | 776.3977 | 782.8298 | 392.6936 | 472.819 | 85.12 | 0.18243 | 23.3657 | 150.2818
68.3 | 3648:24 | 151.111 | 109.0739 | 775.8386 | 782.4467 | 391.6996 | 471.7546 | 85.8156 | 0.19074 | 23.2387 | 150.3358
68.3083 | 3648:59 | 151.0814 | 109.0625 | 777.259 | 782.5959 | 392.2273 | 472.3055 | 85.7328 | 0.20712 | 23.2864 | 150.3688
68.3167 | 3649:51 | 151.1265 | 109.1461 | 776.7606 | 781.8223 | 392.3482 | 473.0499 | 84.9116 | 0.216 | 23.4373 | 150.3736
68.325 | 3649:32 | 151.0387 | 108.7668 | 775.8025 | 782.7658 | 391.2939 | 471.6545 | 85.1079 | 0.16824 | 23.339 | 150.3377
68.3333 | 3647:49 | 150.9846 | 108.5871 | 776.8385 | 782.9828 | 393.0261 | 473.7384 | 85.6502 | 0.16642 | 23.4712 | 150.3133
68.3417 | 3645:21 | 150.8704 | 108.5442 | 776.6657 | 782.4816 | 394.5263 | 475.446 | 85.9228 | 0.16833 | 23.3731 | 150.3089
68.35 | 3645:42 | 150.9809 | 108.4039 | 775.6385 | 782.9426 | 393.1022 | 473.553 | 85.5906 | 0.17936 | 23.3317 | 150.2565
68.3583 | 3643:04 | 150.7817 | 108.3247 | 776.9567 | 782.8205 | 393.2797 | 473.5924 | 84.9082 | 0.20357 | 23.2576 | 150.1855
68.3667 | 3643:57 | 150.6892 | 108.3382 | 776.7419 | 782.4714 | 393.3831 | 473.3655 | 84.87 | 0.20511 | 23.2361 | 150.1327
68.375 | 3641:30 | 150.6729 | 108.2515 | 775.1501 | 782.7244 | 394.1023 | 474.6104 | 85.7876 | 0.17799 | 23.5199 | 150.0815
68.3833 | 3640:41 | 150.6093 | 108.328 | 776.2379 | 782.8843 | 396.2964 | 476.9029 | 85.5856 | 0.19311 | 23.4062 | 150.0049
68.3917 | 3642:03 | 150.6172 | 108.548 | 776.728 | 782.5165 | 394.0471 | 474.6368 | 84.8838 | 0.1953 | 23.3867 | 150.0109
68.4 | 3640:27 | 150.5296 | 108.77 | 775.8602 | 782.4981 | 395.1506 | 475.8336 | 84.873 | 0.18699 | 23.3487 | 150.0444
68.4083 | 3642:28 | 150.6055 | 108.6767 | 776.6748 | 782.7189 | 393.6175 | 474.0412 | 85.7069 | 0.16743 | 23.3298 | 150.144
68.4167 | 3643:17 | 150.8416 | 108.9089 | 776.683 | 782.8174 | 393.443 | 473.7671 | 85.7466 | 0.21191 | 23.3814 | 150.1948
68.425 | 3642:59 | 150.8129 | 109.0764 | 776.2111 | 782.5978 | 393.4919 | 474.3589 | 85.1578 | 0.22784 | 23.4129 | 150.2789
68.4334 | 3644:51 | 150.7864 | 109.0518 | 776.8494 | 782.9999 | 394.4808 | 475.1316 | 84.8007 | 0.21171 | 23.3911 | 150.3283
68.4417 | 3646:22 | 150.8042 | 109.0807 | 776.5314 | 782.9031 | 393.2837 | 473.8498 | 85.7957 | 0.17762 | 23.3324 | 150.4527
68.45 | 3647:53 | 150.9741 | 109.1685 | 776.6641 | 783.7333 | 391.7721 | 472.1098 | 85.7516 | 0.19722 | 23.19 | 150.4699
68.4583 | 3649:30 | 150.9074 | 108.9245 | 776.0406 | 783.3225 | 392.2669 | 473.0222 | 85.2316 | 0.20408 | 23.617 | 150.4846
68.4667 | 3648:49 | 150.9122 | 108.7308 | 776.957 | 783.6079 | 391.8654 | 472.054 | 85.083 | 0.19498 | 23.247 | 150.4859
68.475 | 3647:00 | 150.8612 | 108.3707 | 776.73 | 782.9666 | 392.7689 | 473.4663 | 85.7592 | 0.2016 | 23.2068 | 150.4104
68.4833 | 3646:23 | 150.7331 | 108.3517 | 776.4323 | 782.3584 | 393.6118 | 474.3736 | 85.9517 | 0.21065 | 23.3372 | 150.3675
68.4917 | 3644:11 | 150.7115 | 108.3204 | 776.5421 | 782.5526 | 393.7753 | 474.2155 | 85.2491 | 0.23847 | 23.4071 | 150.3448
68.5 | 3642:54 | 150.713 | 108.1734 | 776.6633 | 783.0012 | 394.9122 | 475.9811 | 84.8775 | 0.19412 | 23.2324 | 150.2753
68.5084 | 3640:21 | 150.6773 | 108.2523 | 776.1524 | 783.2371 | 395.475 | 476.2936 | 85.443 | 0.17786 | 23.2798 | 150.1793
68.5167 | 3642:03 | 150.5786 | 109.0143 | 776.5996 | 783.0167 | 394.3482 | 475.0035 | 85.9186 | 0.19369 | 23.2586 | 150.2412
68.525 | 3644:56 | 150.8339 | 109.5647 | 777.2203 | 783.5844 | 392.7709 | 473.063 | 85.4296 | 0.23214 | 23.3971 | 150.3387
68.5333 | 3648:39 | 150.8867 | 109.4959 | 776.0905 | 783.1227 | 392.9297 | 473.5046 | 84.9909 | 0.2406 | 23.4032 | 150.3951
68.5417 | 3647:47 | 150.8108 | 109.1149 | 777.0772 | 782.8047 | 393.0653 | 473.9148 | 85.2379 | 0.20695 | 23.4022 | 150.4877
68.55 | 3646:39 | 150.8499 | 108.7259 | 776.6076 | 782.3273 | 393.5475 | 474.215 | 85.9738 | 0.19802 | 23.308 | 150.4346
68.5584 | 3646:32 | 150.8797 | 108.4931 | 776.019 | 783.2665 | 392.6971 | 473.1008 | 85.4031 | 0.20414 | 23.4162 | 150.3995
68.5667 | 3644:15 | 150.8696 | 108.2373 | 776.1252 | 782.9279 | 393.9066 | 474.1499 | 84.8508 | 0.21468 | 23.3533 | 150.3384
68.575 | 3643:01 | 150.6267 | 108.2191 | 776.4629 | 782.9155 | 394.0899 | 474.925 | 85.0165 | 0.19227 | 23.4227 | 150.3
68.5833 | 3642:08 | 150.6573 | 108.0917 | 775.5769 | 783.174 | 394.8424 | 476.0579 | 85.749 | 0.19328 | 23.3159 | 150.2277
68.5917 | 3641:32 | 150.7333 | 108.4671 | 776.9348 | 782.4784 | 394.9562 | 475.8027 | 85.9284 | 0.21119 | 23.3485 | 150.1681
68.6 | 3642:44 | 150.717 | 108.6594 | 776.9259 | 782.4901 | 393.1468 | 473.4023 | 85.3354 | 0.22529 | 23.3739 | 150.2695
68.6084 | 3642:55 | 150.6244 | 108.8687 | 776.0872 | 782.6945 | 392.5192 | 472.3306 | 84.8944 | 0.20014 | 23.2785 | 150.2382
68.6167 | 3644:14 | 150.7981 | 108.9302 | 776.5698 | 783.1537 | 392.6944 | 473.1682 | 85.685 | 0.1786 | 23.3248 | 150.3206
68.625 | 3647:56 | 150.827 | 109.1822 | 776.3209 | 782.1846 | 393.3456 | 473.9798 | 85.6234 | 0.19486 | 23.5367 | 150.4326
68.6333 | 3648:46 | 150.9371 | 109.2785 | 776.087 | 781.8054 | 392.7171 | 473.1333 | 85.0879 | 0.22734 | 23.429 | 150.4838
68.6417 | 3649:29 | 151.0671 | 109.1433 | 776.3746 | 781.7778 | 389.8595 | 470.1778 | 84.9249 | 0.20401 | 23.4032 | 150.5329
68.65 | 3650:06 | 151.085 | 108.945 | 775.828 | 781.7182 | 391.6314 | 472.1602 | 85.7857 | 0.18562 | 23.3677 | 150.6029
68.6583 | 3649:43 | 151.0524 | 108.8096 | 776.718 | 782.5757 | 391.6024 | 471.9884 | 85.6979 | 0.19849 | 23.5307 | 150.5977
68.6667 | 3652:35 | 151.103 | 108.702 | 775.8127 | 782.7567 | 391.6335 | 471.8676 | 85.0175 | 0.19395 | 23.2786 | 150.5699
68.675 | 3650:13 | 151.0315 | 108.5727 | 776.0961 | 782.6871 | 391.5584 | 471.7269 | 85.3818 | 0.17716 | 23.3711 | 150.4672
68.6833 | 3650:39 | 151.1154 | 108.5 | 776.608 | 782.7422 | 392.8209 | 473.4526 | 85.9198 | 0.18169 | 23.3445 | 150.4102
68.6917 | 3647:48 | 150.9353 | 108.4437 | 775.5173 | 782.3544 | 392.045 | 472.1556 | 85.5073 | 0.19712 | 23.2927 | 150.3194
68.7 | 3647:01 | 150.7194 | 108.3598 | 776.6857 | 782.2906 | 393.1978 | 473.573 | 84.8667 | 0.20512 | 23.4242 | 150.3259
68.7083 | 3645:31 | 150.8365 | 108.2574 | 776.5687 | 782.4877 | 392.046 | 472.3678 | 85.352 | 0.18207 | 23.6259 | 150.2547
68.7167 | 3644:36 | 150.7467 | 108.604 | 775.6202 | 781.9329 | 392.9712 | 473.1287 | 85.8726 | 0.17568 | 23.3787 | 150.2079
68.725 | 3644:35 | 150.7077 | 108.6606 | 775.9302 | 782.1128 | 393.9181 | 474.6045 | 85.3835 | 0.18996 | 23.3365 | 150.2273
68.7333 | 3646:01 | 150.8824 | 108.9416 | 776.4273 | 782.1744 | 394.1096 | 475.0944 | 84.9102 | 0.18096 | 23.4533 | 150.2754
68.7417 | 3646:47 | 150.8715 | 109.13 | 775.9053 | 782.5753 | 393.0199 | 473.5382 | 85.1594 | 0.16401 | 23.4342 | 150.2782
68.75 | 3647:46 | 150.8666 | 109.2064 | 777.0231 | 783.0352 | 392.0111 | 472.4315 | 85.9644 | 0.1687 | 23.3976 | 150.2972
68.7583 | 3647:32 | 150.9882 | 109.2671 | 776.0552 | 782.4276 | 392.9744 | 473.6548 | 85.6302 | 0.1911 | 23.274 | 150.3405
68.7667 | 3647:39 | 150.8566 | 108.9225 | 775.4789 | 782.8219 | 392.5525 | 473.105 | 84.9055 | 0.19737 | 23.3981 | 150.3462
68.775 | 3646:36 | 150.9628 | 108.7555 | 776.2752 | 782.6547 | 391.4071 | 471.8151 | 85.2523 | 0.17888 | 23.3077 | 150.3158
68.7833 | 3645:44 | 150.9479 | 108.4935 | 776.6426 | 782.1363 | 392.6705 | 473.0315 | 85.9616 | 0.16963 | 23.6027 | 150.3012
68.7917 | 3644:40 | 150.7773 | 108.53 | 775.5931 | 782.0554 | 394.2769 | 475.0468 | 85.5149 | 0.18207 | 23.5386 | 150.308
68.8 | 3644:50 | 150.8174 | 108.4684 | 776.3611 | 782.4842 | 394.1854 | 474.9032 | 84.876 | 0.17003 | 23.4231 | 150.21
68.8084 | 3643:45 | 150.7083 | 108.4043 | 776.3312 | 782.8795 | 393.8029 | 474.5875 | 85.5169 | 0.17946 | 23.385 | 150.2167
68.8167 | 3644:36 | 150.8216 | 108.4147 | 775.4362 | 783.2987 | 394.2569 | 475.7156 | 85.7921 | 0.17494 | 23.3776 | 150.2055
68.825 | 3644:58 | 150.7798 | 108.6498 | 776.5719 | 782.1191 | 393.9154 | 474.5269 | 85.076 | 0.18922 | 23.2763 | 150.2092
68.8333 | 3645:32 | 150.7486 | 108.8821 | 776.5636 | 782.6755 | 393.7321 | 474.2874 | 85.0553 | 0.17316 | 23.3395 | 150.2561
68.8417 | 3645:50 | 150.8161 | 109.0142 | 775.8453 | 781.9189 | 392.9882 | 473.7175 | 85.6774 | 0.18272 | 23.4054 | 150.2292
68.85 | 3646:30 | 150.848 | 109.069 | 775.5249 | 782.8565 | 394.9572 | 476.4254 | 85.9119 | 0.18668 | 23.2899 | 150.2602
68.8584 | 3646:17 | 150.7801 | 108.884 | 776.8513 | 782.6702 | 392.346 | 472.6523 | 85.1383 | 0.18438 | 23.3213 | 150.3134
68.8667 | 3646:20 | 150.8514 | 109.1778 | 775.9667 | 782.7585 | 392.4516 | 472.5993 | 84.9191 | 0.19227 | 23.2379 | 150.2307
68.875 | 3648:20 | 151.0861 | 109.1954 | 775.5214 | 782.4418 | 391.5544 | 471.5214 | 85.4732 | 0.17985 | 23.4486 | 150.3432
68.8833 | 3650:06 | 151.0299 | 109.2065 | 777.1268 | 783.0887 | 391.4586 | 471.4963 | 85.9093 | 0.17363 | 23.3441 | 150.4156
68.8917 | 3649:23 | 150.9147 | 108.6449 | 776.2202 | 782.9044 | 393.9782 | 474.7449 | 85.7105 | 0.22322 | 23.4692 | 150.4228
68.9 | 3649:09 | 151.0321 | 108.8548 | 775.3477 | 782.4427 | 392.974 | 473.8703 | 85.0423 | 0.21537 | 23.3084 | 150.3689
68.9083 | 3647:41 | 151.0439 | 108.6955 | 777.1614 | 782.8168 | 392.2953 | 472.5861 | 85.0173 | 0.20709 | 23.3449 | 150.2565
68.9167 | 3647:11 | 150.886 | 108.696 | 776.6393 | 782.3754 | 392.0957 | 472.6836 | 85.7477 | 0.17139 | 23.1546 | 150.2549
68.925 | 3645:09 | 151.0511 | 108.5415 | 775.3208 | 782.9506 | 392.9004 | 473.5527 | 85.911 | 0.18359 | 23.4795 | 150.2401
68.9334 | 3645:21 | 150.9379 | 108.5209 | 776.69 | 783.1479 | 393.1606 | 473.6044 | 85.1123 | 0.20901 | 23.4715 | 150.1833
68.9417 | 3644:39 | 150.8411 | 108.488 | 775.8214 | 781.6786 | 394.0962 | 474.5984 | 84.8864 | 0.22221 | 23.323 | 150.0724
68.95 | 3644:48 | 150.7987 | 108.4813 | 775.2583 | 782.363 | 394.3294 | 474.8162 | 85.3796 | 0.21075 | 23.4389 | 150.1402
68.9583 | 3643:03 | 150.7612 | 108.2563 | 776.1743 | 782.4207 | 393.4913 | 473.9486 | 85.9797 | 0.19759 | 23.4475 | 150.1005
68.9667 | 3643:59 | 150.7496 | 108.3078 | 776.3584 | 781.8768 | 394.1405 | 475.0453 | 85.3119 | 0.19087 | 23.2641 | 150.0587
68.975 | 3642:05 | 150.7006 | 108.4963 | 775.2384 | 782.6706 | 395.57 | 476.8452 | 84.8731 | 0.21504 | 23.2379 | 150.0226
68.9834 | 3640:40 | 150.6519 | 108.9662 | 776.2957 | 783.0095 | 393.4977 | 473.9744 | 85.4169 | 0.17358 | 23.1344 | 150.028
68.9917 | 3643:14 | 150.6135 | 109.1154 | 777.3295 | 782.3821 | 393.0255 | 473.4944 | 85.9039 | 0.19864 | 23.3479 | 150.1008
69 | 3646:25 | 150.7309 | 109.3965 | 775.8959 | 782.0543 | 393.1558 | 473.6875 | 85.4477 | 0.20245 | 23.4218 | 150.2643
69.0083 | 3647:42 | 151.0081 | 109.3737 | 776.3453 | 782.2336 | 393.425 | 474.2118 | 84.977 | 0.20561 | 23.3727 | 150.2897
69.0167 | 3648:02 | 150.8139 | 109.0383 | 777.0353 | 782.2431 | 393.1452 | 473.8342 | 85.0815 | 0.1867 | 23.4575 | 150.3494
69.025 | 3648:50 | 151.0222 | 108.8382 | 775.8735 | 783.1716 | 392.494 | 472.9692 | 85.8718 | 0.16956 | 23.3784 | 150.3648
69.0333 | 3648:47 | 151.0297 | 108.6143 | 774.7736 | 782.6507 | 393.891 | 474.6272 | 85.3934 | 0.20476 | 23.4738 | 150.3655
69.0417 | 3647:50 | 150.9112 | 108.4704 | 776.4924 | 782.1649 | 393.1281 | 474.049 | 84.9575 | 0.21687 | 23.3281 | 150.289
69.05 | 3645:42 | 150.7736 | 108.3414 | 776.3455 | 782.5546 | 394.4178 | 475.2686 | 85.4939 | 0.20613 | 23.1587 | 150.2474
69.0583 | 3643:49 | 150.8961 | 108.2745 | 775.0579 | 782.2477 | 394.3211 | 474.8459 | 85.9701 | 0.20411 | 23.2798 | 150.1648
69.0667 | 3644:03 | 150.8044 | 108.137 | 776.466 | 782.1762 | 394.6695 | 475.5013 | 85.7172 | 0.20198 | 23.3267 | 150.1189
69.075 | 3641:55 | 150.8346 | 108.5193 | 776.6271 | 782.0621 | 394.5555 | 475.7598 | 84.9938 | 0.20001 | 23.2926 | 150.096
69.0833 | 3643:09 | 150.7904 | 108.6737 | 775.3351 | 782.6654 | 393.8459 | 474.526 | 85.3778 | 0.18062 | 23.268 | 150.118
69.0917 | 3643:26 | 150.7434 | 108.8737 | 776.3015 | 782.6503 | 394.531 | 475.4966 | 85.8007 | 0.17195 | 23.3906 | 150.1459
69.1 | 3643:35 | 150.7346 | 108.7293 | 776.8867 | 783.3353 | 392.8649 | 473.2441 | 85.6813 | 0.19354 | 23.5286 | 150.1481
69.1083 | 3645:02 | 150.6844 | 108.8851 | 775.454 | 781.6592 | 393.3564 | 473.8563 | 84.9436 | 0.23607 | 23.3193 | 150.2553
69.1167 | 3645:39 | 150.6982 | 109.1123 | 776.0035 | 783.0077 | 392.5113 | 473.1317 | 85.2097 | 0.1798 | 23.4425 | 150.3066
69.125 | 3646:17 | 150.8164 | 109.1804 | 776.9231 | 782.162 | 392.8664 | 473.4979 | 85.7385 | 0.17196 | 23.376 | 150.3276
69.1333 | 3645:50 | 150.9147 | 108.9763 | 775.5135 | 783.9354 | 393.9225 | 475.2985 | 85.8971 | 0.17353 | 23.151 | 150.3693
69.1417 | 3647:43 | 150.897 | 108.9656 | 775.9545 | 782.3887 | 393.7334 | 474.7195 | 85.1777 | 0.20047 | 23.2803 | 150.3238
69.15 | 3647:22 | 150.914 | 108.8196 | 776.7476 | 783.1715 | 392.8644 | 473.5421 | 85.3057 | 0.18158 | 23.335 | 150.4057
69.1583 | 3646:21 | 150.9219 | 108.7391 | 775.7471 | 783.0062 | 392.5229 | 472.8457 | 85.7998 | 0.18294 | 23.4563 | 150.3033
69.1667 | 3645:41 | 150.838 | 108.5783 | 776.2316 | 782.9749 | 393.1594 | 473.9774 | 85.8263 | 0.18688 | 23.3774 | 150.305
69.175 | 3644:16 | 150.7408 | 108.5341 | 776.6906 | 782.5957 | 394.2028 | 474.8926 | 85.0722 | 0.20293 | 23.2339 | 150.2478
69.1834 | 3642:37 | 150.598 | 108.3324 | 776.1509 | 782.182 | 394.851 | 476.1009 | 84.981 | 0.1882 | 23.2651 | 150.1746
69.1917 | 3641:25 | 150.6469 | 108.3467 | 776.323 | 782.6701 | 394.2052 | 475.1537 | 85.8827 | 0.16948 | 23.4077 | 150.1758
69.2 | 3642:03 | 150.5625 | 108.3541 | 776.338 | 782.222 | 392.8171 | 472.758 | 85.861 | 0.19771 | 23.4344 | 150.1675
69.2083 | 3641:14 | 150.6482 | 108.315 | 775.9753 | 782.9612 | 394.4012 | 474.7856 | 85.016 | 0.18884 | 23.3134 | 150.1858
69.2167 | 3641:41 | 150.7027 | 108.6981 | 775.3467 | 783.0994 | 394.5627 | 475.0982 | 85.0339 | 0.19923 | 23.2319 | 150.2167
69.225 | 3642:17 | 150.6885 | 108.8556 | 775.957 | 782.4694 | 393.5404 | 474.0956 | 85.8287 | 0.1749 | 23.3525 | 150.2875
69.2334 | 3644:43 | 150.7888 | 108.9532 | 776.7424 | 782.3091 | 393.0836 | 473.5735 | 85.976 | 0.16661 | 23.2468 | 150.3486
69.2417 | 3646:49 | 150.7709 | 109.1159 | 774.9684 | 782.4757 | 392.5253 | 472.6518 | 85.4275 | 0.20469 | 23.3493 | 150.4328
69.25 | 3647:05 | 150.7677 | 109.2617 | 775.9261 | 783.2962 | 393.1031 | 474.0789 | 84.8808 | 0.19926 | 23.3585 | 150.4562
69.2583 | 3648:11 | 151.0423 | 108.9619 | 777.1683 | 783.336 | 392.5682 | 473.3462 | 85.3973 | 0.18035 | 23.3784 | 150.501
69.2667 | 3648:08 | 150.9731 | 108.8227 | 775.3601 | 783.2958 | 393.3306 | 474.6017 | 85.9629 | 0.20322 | 23.4989 | 150.5472
69.275 | 3648:41 | 150.8758 | 108.7124 | 776.0475 | 783.2571 | 392.2523 | 472.6227 | 85.8503 | 0.19605 | 23.3518 | 150.5531
69.2833 | 3649:34 | 150.9642 | 108.6828 | 776.5923 | 782.8528 | 393.2636 | 474.248 | 85.0751 | 0.20591 | 23.3598 | 150.5274
69.2917 | 3649:01 | 150.9905 | 108.4994 | 775.2499 | 783.261 | 391.5709 | 472.1686 | 85.2155 | 0.16883 | 23.3414 | 150.6008
69.3 | 3648:58 | 151.054 | 108.5546 | 776.0062 | 783.0089 | 390.9791 | 471.4678 | 85.8342 | 0.18148 | 23.2769 | 150.5416
69.3084 | 3648:51 | 150.8823 | 108.6133 | 776.1654 | 783.4957 | 392.9743 | 473.8189 | 85.4514 | 0.20059 | 23.2961 | 150.5472
69.3167 | 3650:30 | 150.9676 | 108.5631 | 775.605 | 782.459 | 393.0184 | 473.8122 | 85.0459 | 0.20092 | 23.3496 | 150.4128
69.325 | 3646:57 | 150.9782 | 108.5314 | 776.0718 | 782.3205 | 392.0837 | 472.4078 | 84.912 | 0.2052 | 23.3386 | 150.3966
69.3333 | 3646:42 | 151.0468 | 108.4583 | 776.5983 | 782.3467 | 391.8997 | 471.9437 | 85.1087 | 0.17173 | 23.5071 | 150.356
69.3417 | 3647:04 | 150.9178 | 108.5374 | 775.8217 | 782.4033 | 393.3936 | 474.1482 | 85.9139 | 0.16565 | 23.4501 | 150.2891
69.35 | 3646:10 | 150.8319 | 108.5112 | 776.3583 | 781.8917 | 392.4666 | 473.1182 | 85.3589 | 0.18924 | 23.5191 | 150.2955
69.3584 | 3644:53 | 150.8735 | 108.5658 | 776.1406 | 782.3788 | 393.7272 | 474.2967 | 84.9423 | 0.2239 | 23.4454 | 150.2735
69.3667 | 3645:50 | 150.9773 | 108.5329 | 775.766 | 782.3309 | 394.1147 | 475.0843 | 85.0867 | 0.20302 | 23.3646 | 150.2715
69.375 | 3644:59 | 150.8679 | 108.6899 | 776.5759 | 782.4384 | 393.1723 | 473.6187 | 85.9264 | 0.17227 | 23.0636 | 150.1891
69.3833 | 3644:48 | 150.9287 | 109.0719 | 776.1712 | 782.8209 | 392.9292 | 473.4643 | 85.4119 | 0.19384 | 23.2983 | 150.203
69.3917 | 3648:27 | 150.848 | 109.2995 | 776.1755 | 783.1537 | 392.7447 | 473.0348 | 84.8853 | 0.18136 | 23.4907 | 150.3248
69.4 | 3648:50 | 150.9674 | 109.5782 | 776.1249 | 782.7519 | 391.8311 | 472.7831 | 85.2849 | 0.17068 | 23.2932 | 150.3457
69.4083 | 3651:18 | 150.9546 | 109.3125 | 776.5645 | 782.2503 | 391.2383 | 471.5731 | 85.9971 | 0.1742 | 23.3755 | 150.3759
69.4167 | 3650:34 | 150.9594 | 108.9749 | 776.4846 | 782.5861 | 393.3649 | 474.0297 | 85.5757 | 0.1946 | 23.4445 | 150.426
69.425 | 3649:14 | 150.9858 | 108.8633 | 775.705 | 782.6656 | 391.4893 | 471.6652 | 85.1909 | 0.20087 | 23.4701 | 150.2767
69.4333 | 3647:49 | 150.9733 | 108.5822 | 776.5142 | 783.0793 | 393.4288 | 473.8576 | 84.9943 | 0.15782 | 23.4115 | 150.2002
69.4417 | 3645:58 | 150.8328 | 108.4938 | 775.8016 | 783.0607 | 393.5149 | 474.1694 | 85.9707 | 0.17327 | 23.1684 | 150.2177
69.45 | 3645:31 | 150.803 | 108.3437 | 775.0689 | 782.6813 | 394.0896 | 475.0485 | 85.4739 | 0.19834 | 23.3112 | 150.1531
69.4583 | 3642:27 | 150.6895 | 108.2479 | 776.9887 | 782.7852 | 394.2445 | 475.1423 | 84.9232 | 0.21201 | 23.428 | 150.0801
69.4667 | 3639:48 | 150.5807 | 108.362 | 776.0912 | 782.6594 | 394.8067 | 475.6639 | 85.5381 | 0.18175 | 23.3131 | 150.0146
69.475 | 3639:21 | 150.7086 | 108.4387 | 775.8558 | 782.7668 | 393.0577 | 473.4655 | 85.9647 | 0.17501 | 23.3973 | 149.9265
69.4833 | 3638:55 | 150.6631 | 108.9299 | 776.8087 | 782.5783 | 395.3936 | 475.9835 | 85.5022 | 0.18439 | 23.4498 | 149.9725
69.4917 | 3642:01 | 150.7534 | 109.2654 | 776.9371 | 782.4839 | 393.333 | 473.7812 | 84.989 | 0.17987 | 23.4529 | 150.0885
69.5 | 3645:05 | 150.7623 | 109.5446 | 775.5162 | 782.4877 | 393.1086 | 473.7305 | 85.2871 | 0.17151 | 23.2689 | 150.178
69.5083 | 3647:13 | 150.9133 | 109.1619 | 777.0145 | 783.1014 | 392.3164 | 472.8952 | 85.9418 | 0.19585 | 23.4228 | 150.2919
69.5167 | 3646:49 | 150.8877 | 108.6824 | 776.9565 | 782.647 | 392.7548 | 473.3867 | 85.735 | 0.20753 | 23.2623 | 150.3003
69.525 | 3647:43 | 150.8107 | 108.7545 | 775.5091 | 782.1118 | 392.6272 | 473.2206 | 84.9112 | 0.22746 | 23.2945 | 150.332
69.5333 | 3646:24 | 150.9649 | 108.7127 | 776.4221 | 783.0615 | 393.0532 | 473.4615 | 85.0469 | 0.18985 | 23.4138 | 150.2915
69.5417 | 3646:50 | 150.9738 | 108.5905 | 777.3896 | 782.4224 | 393.2646 | 474.4298 | 85.5653 | 0.16035 | 23.3323 | 150.2902
69.55 | 3644:27 | 150.9118 | 108.5423 | 775.4929 | 782.5516 | 393.8639 | 474.6934 | 85.6807 | 0.17779 | 23.3288 | 150.276
69.5584 | 3645:17 | 150.8698 | 108.4682 | 775.5402 | 782.3605 | 394.0239 | 474.835 | 84.934 | 0.19135 | 23.3812 | 150.2358
69.5667 | 3643:55 | 150.7997 | 108.1759 | 776.4221 | 782.5748 | 394.1191 | 475.162 | 85.009 | 0.16928 | 23.38 | 150.1974
69.575 | 3643:58 | 150.7523 | 108.342 | 775.5788 | 782.7346 | 393.1 | 473.556 | 85.8317 | 0.17269 | 23.4671 | 150.161
69.5833 | 3644:11 | 150.7089 | 108.6765 | 775.7811 | 781.9007 | 393.3862 | 473.9049 | 85.6822 | 0.1953 | 23.3241 | 150.2217
69.5917 | 3644:44 | 150.8174 | 108.8253 | 777.1277 | 782.313 | 393.8709 | 474.5629 | 84.8899 | 0.21193 | 23.4263 | 150.1846
69.6 | 3644:11 | 150.8838 | 108.9409 | 775.8358 | 783.1143 | 394.8137 | 475.8123 | 84.9223 | 0.18696 | 23.3049 | 150.2392
69.6084 | 3647:13 | 150.9359 | 109.094 | 775.6304 | 782.9397 | 392.7988 | 473.4621 | 85.6975 | 0.15868 | 23.2446 | 150.3185
69.6167 | 3647:43 | 150.9896 | 109.1022 | 776.7939 | 783.0329 | 393.1765 | 474.2846 | 85.6483 | 0.21097 | 23.3805 | 150.3834
69.625 | 3647:56 | 150.8756 | 108.9723 | 777.3755 | 782.3099 | 393.3199 | 474.4878 | 85.5661 | 0.19722 | 23.344 | 150.3797
69.6333 | 3648:47 | 150.9638 | 109.1855 | 775.7295 | 782.9835 | 392.5811 | 473.4911 | 84.841 | 0.2119 | 23.285 | 150.4094
69.6417 | 3648:12 | 151.0045 | 108.9808 | 776.5581 | 782.7292 | 393.1461 | 473.8988 | 85.2741 | 0.20357 | 23.4393 | 150.4169
69.65 | 3646:58 | 150.9629 | 108.906 | 776.7268 | 783.4578 | 392.9674 | 473.7018 | 85.8631 | 0.17386 | 23.3724 | 150.3991
69.6583 | 3648:01 | 150.9505 | 108.721 | 775.1495 | 783.3612 | 392.3705 | 472.7994 | 85.3322 | 0.18275 | 23.5324 | 150.3751
69.6667 | 3645:55 | 150.9055 | 108.6 | 776.7659 | 783.3828 | 392.8383 | 473.7681 | 84.8322 | 0.22593 | 23.3959 | 150.32
69.675 | 3645:14 | 150.8228 | 108.3421 | 776.6835 | 783.1985 | 392.6998 | 473.2297 | 85.2453 | 0.17054 | 23.2984 | 150.3128
69.6834 | 3645:00 | 150.8148 | 108.4408 | 775.8607 | 783.1616 | 393.0533 | 473.793 | 85.8114 | 0.20763 | 23.3245 | 150.296
69.6917 | 3642:54 | 150.8507 | 108.3546 | 775.8745 | 783.4345 | 393.2779 | 474.1522 | 85.5101 | 0.20172 | 23.2272 | 150.2207
69.7 | 3642:14 | 150.6591 | 108.2915 | 777.0804 | 783.2294 | 393.8162 | 474.4466 | 84.9056 | 0.20027 | 23.4367 | 150.1575
69.7083 | 3640:18 | 150.6654 | 108.3239 | 775.6819 | 782.8746 | 395.2372 | 476.3737 | 85.163 | 0.193 | 23.4151 | 150.1018
69.7167 | 3641:07 | 150.5273 | 108.4471 | 776.5503 | 782.9121 | 394.2909 | 475.0959 | 85.8681 | 0.16126 | 23.4637 | 150.0973
69.725 | 3641:10 | 150.6551 | 108.7046 | 776.655 | 783.4557 | 393.8383 | 474.8885 | 85.5614 | 0.16467 | 23.26 | 150.1418
69.7334 | 3641:03 | 150.5776 | 108.8098 | 775.6072 | 782.8727 | 394.1923 | 474.9376 | 84.9057 | 0.17323 | 23.199 | 150.242
69.7417 | 3642:45 | 150.6401 | 108.9213 | 776.6577 | 783.046 | 393.6351 | 474.9698 | 85.3623 | 0.15892 | 23.37 | 150.2755
69.75 | 3644:29 | 150.7267 | 109.0781 | 776.6724 | 783.1542 | 392.3786 | 473.0294 | 85.8331 | 0.17115 | 23.2868 | 150.3501
69.7583 | 3647:13 | 150.8606 | 109.0788 | 775.8542 | 783.374 | 393.9032 | 474.8273 | 85.5179 | 0.20777 | 23.345 | 150.4316
69.7667 | 3647:56 | 150.8848 | 109.2419 | 776.6934 | 782.6411 | 392.9157 | 473.7762 | 85.032 | 0.20929 | 23.2246 | 150.4386
69.775 | 3648:53 | 150.8804 | 109.1038 | 776.6456 | 783.2698 | 393.1567 | 474.4916 | 84.9195 | 0.18191 | 23.3662 | 150.5531
69.7833 | 3647:47 | 150.8504 | 108.9111 | 776.1738 | 783.0942 | 391.5807 | 472.0695 | 85.901 | 0.16296 | 23.2451 | 150.5752
69.7917 | 3648:15 | 150.8329 | 108.7499 | 776.5363 | 782.8813 | 393.6566 | 474.5048 | 85.4206 | 0.19715 | 23.3849 | 150.4702
69.8 | 3647:25 | 150.8915 | 108.4438 | 776.6379 | 783.7601 | 391.9388 | 472.4744 | 84.9083 | 0.1898 | 23.5226 | 150.5083
69.8083 | 3646:34 | 150.889 | 108.3797 | 775.916 | 782.5912 | 392.6473 | 473.4369 | 85.0426 | 0.20028 | 23.2754 | 150.4398
69.8167 | 3645:30 | 150.7901 | 108.211 | 776.2729 | 781.7051 | 393.3039 | 474.4161 | 85.8004 | 0.15901 | 23.3103 | 150.3677
69.825 | 3644:37 | 150.6709 | 108.2024 | 776.8395 | 782.7441 | 395.174 | 476.4254 | 85.4085 | 0.17269 | 23.4703 | 150.3125
69.8333 | 3643:20 | 150.7667 | 108.1892 | 776.5069 | 782.4186 | 394.5288 | 475.7039 | 84.9878 | 0.19599 | 23.5259 | 150.3282
69.8417 | 3643:12 | 150.7346 | 108.5083 | 776.0714 | 782.3097 | 394.0101 | 474.9773 | 84.9396 | 0.17341 | 23.3726 | 150.3045
69.85 | 3644:28 | 150.7101 | 108.7132 | 777.0986 | 782.8438 | 393.7739 | 474.9294 | 85.8773 | 0.18439 | 23.433 | 150.3491
69.8583 | 3645:46 | 150.7624 | 108.9469 | 776.2753 | 783.1252 | 393.1578 | 474.015 | 85.3719 | 0.19198 | 23.3706 | 150.3675
69.8667 | 3646:01 | 150.82 | 109.045 | 775.6029 | 782.6568 | 392.385 | 472.9188 | 85.0371 | 0.19628 | 23.424 | 150.4284
69.875 | 3646:22 | 150.833 | 109.1147 | 776.7605 | 783.1317 | 392.2511 | 472.9019 | 85.4262 | 0.15363 | 23.3543 | 150.4703
69.8833 | 3647:35 | 150.8783 | 109.1928 | 777.1841 | 782.6174 | 392.8198 | 473.9786 | 85.9056 | 0.15455 | 23.4491 | 150.5072
69.8917 | 3649:29 | 150.9924 | 109.0184 | 775.1257 | 782.9056 | 391.9998 | 472.4743 | 85.7367 | 0.18325 | 23.3151 | 150.5296
69.9 | 3648:57 | 150.8674 | 108.9645 | 776.1243 | 782.6055 | 392.3891 | 472.9685 | 84.8763 | 0.18431 | 23.2688 | 150.524
69.9083 | 3648:06 | 150.9567 | 108.8169 | 777.2681 | 783.1396 | 391.7179 | 472.4955 | 84.9035 | 0.17676 | 23.3036 | 150.5001
69.9167 | 3648:31 | 150.9546 | 108.5473 | 775.5706 | 783.3609 | 393.3012 | 474.628 | 85.44 | 0.15151 | 23.4333 | 150.4137
69.925 | 3646:29 | 150.8117 | 108.2728 | 776.7313 | 782.8538 | 392.801 | 473.5302 | 85.864 | 0.15894 | 23.3206 | 150.3263
69.9334 | 3646:05 | 150.892 | 108.2022 | 776.5918 | 782.8924 | 393.5716 | 474.6159 | 85.1793 | 0.17509 | 23.3427 | 150.2779
69.9417 | 3644:34 | 150.6837 | 108.2272 | 776.1573 | 782.7147 | 393.348 | 474.3012 | 84.9124 | 0.17508 | 23.4391 | 150.2363
69.95 | 3642:04 | 150.6967 | 108.1852 | 775.9944 | 783.0893 | 393.6621 | 474.2249 | 85.4827 | 0.15523 | 23.3373 | 150.2852
69.9583 | 3641:55 | 150.6166 | 108.4232 | 776.6823 | 782.1017 | 394.1966 | 475.1878 | 85.8646 | 0.15681 | 23.3801 | 150.1713
69.9667 | 3641:54 | 150.7783 | 108.6515 | 776.4222 | 783.1033 | 394.0929 | 474.9967 | 85.51 | 0.16799 | 23.1878 | 150.2309
69.975 | 3642:00 | 150.6944 | 108.6868 | 776.3382 | 783.5749 | 394.1359 | 475.3539 | 85.0442 | 0.16943 | 23.2977 | 150.1172
69.9834 | 3644:04 | 150.6359 | 108.8826 | 776.7253 | 783.257 | 393.106 | 473.3598 | 84.942 | 0.15572 | 23.3488 | 150.1976
69.9917 | 3643:11 | 150.7658 | 108.8885 | 775.9184 | 782.5896 | 392.8507 | 473.618 | 85.8511 | 0.16173 | 23.3014 | 150.1958
70 | 3644:15 | 150.8141 | 109.0945 | 776.9157 | 783.3765 | 391.8544 | 472.2192 | 85.6784 | 0.19331 | 23.1439 | 150.2419
70.0083 | 3644:58 | 150.8802 | 109.1135 | 776.8531 | 782.5836 | 392.9639 | 473.7069 | 85.2539 | 0.21111 | 23.5218 | 150.3063
70.0167 | 3647:17 | 150.844 | 109.1653 | 776.1604 | 783.0884 | 392.3399 | 473.331 | 84.8658 | 0.19426 | 23.4349 | 150.3236
70.025 | 3648:08 | 150.7554 | 109.1814 | 776.3583 | 783.1154 | 392.1564 | 473.3452 | 85.6715 | 0.15666 | 23.3822 | 150.3521
70.0333 | 3646:56 | 150.7739 | 108.8525 | 776.9593 | 782.5638 | 391.3149 | 471.7153 | 85.8047 | 0.17454 | 23.306 | 150.3836
70.0417 | 3648:15 | 150.9133 | 108.7215 | 776.1848 | 782.2069 | 393.5857 | 474.6974 | 85.3659 | 0.21365 | 23.3209 | 150.3589
70.05 | 3647:10 | 150.8974 | 108.5762 | 776.3763 | 782.6591 | 391.8154 | 472.4876 | 84.8055 | 0.17691 | 23.1636 | 150.3687
70.0584 | 3644:46 | 150.9944 | 108.436 | 778.2078 | 782.2115 | 393.0375 | 474.022 | 85.3955 | 0.16338 | 23.2598 | 150.3392
70.0667 | 3645:23 | 150.7386 | 108.3729 | 777.1541 | 782.8925 | 393.9137 | 474.636 | 85.9531 | 0.1582 | 23.2725 | 150.2797
70.075 | 3643:54 | 150.6639 | 108.2681 | 775.5329 | 783.0914 | 392.1782 | 472.7494 | 85.543 | 0.16664 | 23.2156 | 150.244
70.0833 | 3643:07 | 150.6348 | 108.241 | 776.8157 | 783.0881 | 392.5902 | 472.9014 | 84.8957 | 0.17443 | 23.3108 | 150.1772
70.0917 | 3642:30 | 150.7027 | 108.3823 | 776.3124 | 783.4197 | 393.7321 | 474.6303 | 85.2691 | 0.18138 | 23.3699 | 150.1889
70.1 | 3644:34 | 150.7453 | 108.6417 | 775.6508 | 782.5353 | 392.8232 | 473.3795 | 85.8454 | 0.16521 | 23.2732 | 150.2796
70.1084 | 3644:26 | 150.7182 | 108.7885 | 776.7498 | 782.733 | 392.2407 | 472.6535 | 85.7142 | 0.1896 | 23.2867 | 150.2115
70.1167 | 3646:17 | 150.8049 | 108.8589 | 776.6719 | 783.4119 | 392.7079 | 473.8877 | 85.1 | 0.17289 | 23.4747 | 150.3033
70.125 | 3645:17 | 150.7966 | 108.996 | 775.697 | 782.9199 | 392.1413 | 473.0457 | 84.8711 | 0.16986 | 23.431 | 150.2589
70.1333 | 3646:12 | 150.8806 | 109.0221 | 776.2869 | 783.0546 | 393.3201 | 474.5145 | 85.6726 | 0.15762 | 23.6369 | 150.3399
70.1417 | 3647:58 | 151.0223 | 109.136 | 777.2173 | 782.9112 | 391.9309 | 472.4481 | 85.8566 | 0.19292 | 23.2505 | 150.3892
70.15 | 3648:46 | 150.9848 | 109.227 | 775.4099 | 782.8412 | 392.2481 | 473.0851 | 85.2149 | 0.19803 | 23.555 | 150.4287
70.1584 | 3648:42 | 150.951 | 108.7312 | 776.585 | 783.1306 | 391.5499 | 471.9921 | 84.9647 | 0.16953 | 23.3419 | 150.4536
70.1667 | 3649:34 | 150.9743 | 108.969 | 777.1243 | 783.1334 | 392.2007 | 473.2891 | 85.749 | 0.14839 | 23.396 | 150.4666
70.175 | 3650:06 | 150.9246 | 108.8447 | 776.0943 | 782.5612 | 392.6156 | 473.5507 | 85.9265 | 0.16129 | 23.4304 | 150.5046
70.1833 | 3649:12 | 151.0724 | 108.788 | 776.3842 | 782.8827 | 391.1849 | 471.886 | 85.1134 | 0.1951 | 23.3336 | 150.3864
70.1917 | 3648:29 | 151.0387 | 108.7663 | 777.1689 | 782.4756 | 392.6017 | 472.9898 | 84.8985 | 0.19793 | 23.4043 | 150.4054
70.2 | 3649:27 | 151.0297 | 108.7266 | 776.0688 | 782.4378 | 390.4148 | 470.3699 | 85.738 | 0.16164 | 23.4673 | 150.403
70.2083 | 3648:13 | 150.875 | 108.7254 | 776.4641 | 782.4308 | 392.3386 | 472.994 | 85.755 | 0.17814 | 23.3728 | 150.3495
70.2167 | 3646:43 | 150.8812 | 108.6271 | 776.6211 | 782.7624 | 393.2855 | 474.2639 | 85.2287 | 0.19427 | 23.3755 | 150.3023
70.225 | 3646:52 | 150.851 | 108.3666 | 776.7344 | 783.0499 | 393.4799 | 474.0955 | 84.8961 | 0.20528 | 23.2371 | 150.222
70.2333 | 3646:56 | 150.8115 | 108.5517 | 775.793 | 782.6795 | 394.0973 | 475.333 | 85.5622 | 0.20088 | 23.3458 | 150.2415
70.2417 | 3645:27 | 150.8592 | 108.5918 | 776.1238 | 782.4225 | 393.4699 | 474.9292 | 85.9254 | 0.19402 | 23.3077 | 150.1674
70.25 | 3644:37 | 150.8347 | 108.4992 | 775.6875 | 782.7761 | 394.3752 | 475.5223 | 85.51 | 0.19823 | 23.3938 | 150.1923
70.2583 | 3643:37 | 150.7832 | 108.4306 | 776.5236 | 782.4119 | 392.5352 | 473.034 | 84.9525 | 0.19031 | 23.14 | 150.1374
70.2667 | 3643:14 | 150.7854 | 108.4787 | 775.6631 | 783.2319 | 393.0838 | 473.8243 | 85.3786 | 0.16845 | 23.4023 | 150.1007
70.275 | 3643:34 | 150.7705 | 108.3945 | 776.1645 | 783.3052 | 392.9784 | 473.8089 | 85.813 | 0.17953 | 23.3222 | 150.1414
70.2833 | 3642:48 | 150.6864 | 108.9337 | 776.3127 | 782.287 | 393.0865 | 473.8669 | 85.5202 | 0.2254 | 23.3953 | 150.0837
70.2917 | 3645:31 | 150.7003 | 109.1147 | 776.6858 | 782.8766 | 393.1929 | 473.8487 | 84.9082 | 0.20302 | 23.4118 | 150.1805
70.3 | 3645:24 | 150.9462 | 109.325 | 776.6006 | 782.4674 | 393.4977 | 474.3763 | 85.164 | 0.19487 | 23.2493 | 150.2411
70.3084 | 3648:29 | 150.9999 | 109.509 | 776.0743 | 782.7542 | 392.6561 | 473.1316 | 85.8736 | 0.17738 | 23.1888 | 150.295
70.3167 | 3650:01 | 150.9715 | 109.2218 | 776.5196 | 782.704 | 392.4641 | 473.4201 | 85.5092 | 0.20846 | 23.4022 | 150.2875
70.325 | 3650:23 | 151.0429 | 108.7947 | 776.1638 | 782.2843 | 392.5126 | 473.0674 | 84.9013 | 0.18089 | 23.2771 | 150.3625
70.3333 | 3649:41 | 150.959 | 108.4688 | 775.286 | 782.2768 | 392.7109 | 473.5 | 85.1004 | 0.18983 | 23.3358 | 150.3341
70.3417 | 3646:38 | 150.8921 | 108.3738 | 776.9931 | 782.7142 | 392.7314 | 473.4843 | 86.0174 | 0.20104 | 23.3493 | 150.2998
70.35 | 3647:02 | 150.8332 | 108.2675 | 776.1442 | 782.2007 | 393.2065 | 473.8012 | 85.7793 | 0.2048 | 23.4351 | 150.2428
70.3584 | 3644:12 | 150.8089 | 108.0898 | 775.2302 | 782.3348 | 392.8123 | 473.3193 | 84.9602 | 0.19917 | 23.3449 | 150.1381
70.3667 | 3642:08 | 150.7592 | 108.2801 | 776.6934 | 783.1277 | 393.5338 | 474.5193 | 85.2787 | 0.17541 | 23.3694 | 150.0964
70.375 | 3641:33 | 150.6941 | 108.6646 | 776.2303 | 783.1327 | 392.7695 | 473.4493 | 85.9644 | 0.16801 | 23.4572 | 150.0378
70.3833 | 3643:32 | 150.844 | 108.9847 | 776.0829 | 783.2178 | 393.7594 | 474.3902 | 85.1848 | 0.21426 | 23.365 | 150.1038
70.3917 | 3644:38 | 150.9084 | 109.1631 | 776.0462 | 783.1008 | 393.2855 | 474.079 | 85.0695 | 0.21341 | 23.421 | 150.1138
70.4 | 3647:39 | 150.9588 | 109.368 | 776.6723 | 782.1981 | 393.1685 | 473.6387 | 85.1137 | 0.19509 | 23.2946 | 150.2233
70.4083 | 3648:26 | 150.9422 | 109.4163 | 775.9431 | 783.1257 | 391.4747 | 471.8114 | 85.9412 | 0.20109 | 23.3565 | 150.2779
70.4167 | 3649:28 | 151.06 | 108.7353 | 776.7118 | 783.1434 | 392.9818 | 474.0183 | 85.5351 | 0.21512 | 23.3645 | 150.3177
70.425 | 3648:26 | 151.0512 | 108.8018 | 777.1356 | 783.4211 | 392.1775 | 472.8092 | 84.8811 | 0.22304 | 23.3469 | 150.2762
70.4333 | 3648:36 | 151.0586 | 108.6606 | 776.2045 | 783.359 | 392.9021 | 473.8179 | 85.6732 | 0.19129 | 23.3324 | 150.2871
70.4417 | 3647:35 | 151.0547 | 108.5073 | 775.8554 | 783.0135 | 392.2284 | 472.6435 | 85.8632 | 0.19606 | 23.4713 | 150.2498
70.45 | 3646:41 | 150.9607 | 108.4139 | 777.2661 | 782.3344 | 391.5633 | 471.7401 | 85.3294 | 0.22849 | 23.3156 | 150.2136
70.4583 | 3645:11 | 150.8553 | 108.3949 | 777.2535 | 782.4428 | 393.1496 | 474.1164 | 84.9711 | 0.23318 | 23.3933 | 150.1939
70.4667 | 3643:55 | 150.915 | 108.1964 | 775.5466 | 783.3127 | 393.6087 | 474.7636 | 85.67 | 0.19678 | 23.4114 | 150.1416
70.475 | 3642:56 | 150.6799 | 108.4477 | 776.8809 | 782.5884 | 392.4631 | 473.5173 | 85.8295 | 0.21896 | 23.317 | 150.0735
70.4834 | 3642:55 | 150.7556 | 108.742 | 776.8978 | 783.1356 | 393.0427 | 473.7639 | 85.4995 | 0.23169 | 23.2755 | 150.0692
70.4917 | 3644:40 | 150.9065 | 108.8746 | 775.7173 | 783.231 | 392.0389 | 472.694 | 84.8994 | 0.22523 | 23.5163 | 150.105
70.5 | 3646:40 | 150.805 | 109.0692 | 776.4312 | 782.616 | 393.2501 | 474.1677 | 84.9641 | 0.21174 | 23.442 | 150.1978
70.5083 | 3647:39 | 150.9021 | 109.1173 | 777.3131 | 782.5897 | 394.2465 | 475.1819 | 85.7958 | 0.2177 | 23.4009 | 150.2296
70.5167 | 3647:49 | 150.8903 | 109.1848 | 775.7556 | 783.4108 | 392.3168 | 472.5721 | 85.9589 | 0.19331 | 23.3726 | 150.2712
70.525 | 3648:13 | 151.0155 | 109.2808 | 776.2865 | 783.4297 | 391.6705 | 472.3097 | 85.0332 | 0.19977 | 23.2466 | 150.2986
70.5334 | 3649:41 | 150.8858 | 108.8929 | 776.4484 | 783.1617 | 392.8162 | 473.6254 | 84.834 | 0.19875 | 23.3923 | 150.313
70.5417 | 3648:10 | 150.912 | 108.7047 | 776.3314 | 783.709 | 392.0351 | 472.7774 | 85.7527 | 0.19474 | 23.3702 | 150.2968
70.55 | 3646:29 | 150.8851 | 108.5503 | 775.8895 | 782.5765 | 393.8334 | 474.9206 | 85.9147 | 0.1997 | 23.4619 | 150.2789
70.5583 | 3646:03 | 150.8554 | 108.38 | 776.369 | 783.3452 | 393.7953 | 474.7295 | 85.4794 | 0.21993 | 23.4311 | 150.2054
70.5667 | 3643:08 | 150.7377 | 108.2091 | 776.1424 | 782.9841 | 393.0538 | 473.9843 | 84.9767 | 0.20493 | 23.2352 | 150.1234
70.575 | 3642:06 | 150.6311 | 108.1566 | 776.3821 | 783.6945 | 394.4001 | 475.7461 | 85.6373 | 0.19192 | 23.4186 | 150.0511
70.5833 | 3639:54 | 150.4996 | 108.2469 | 776.3576 | 782.9637 | 393.6002 | 474.7489 | 85.8765 | 0.21453 | 23.2397 | 149.9804
70.5917 | 3639:31 | 150.585 | 108.5802 | 775.8962 | 783.2064 | 394.288 | 475.1375 | 85.2054 | 0.22471 | 23.2702 | 149.9583
70.6 | 3638:46 | 150.4584 | 109.0001 | 776.3562 | 783.2221 | 394.996 | 476.3599 | 84.8864 | 0.25599 | 23.4688 | 149.9494
70.6083 | 3639:59 | 150.5707 | 109.3716 | 775.8752 | 782.7441 | 393.7033 | 474.3211 | 85.5394 | 0.20098 | 23.3047 | 150.0746
70.6167 | 3643:06 | 150.7518 | 109.6963 | 776.7349 | 782.935 | 394.2367 | 475.4835 | 85.8627 | 0.1968 | 23.2314 | 150.2018
70.625 | 3643:36 | 150.7136 | 109.4291 | 776.6619 | 783.8314 | 394.4141 | 475.5846 | 85.3481 | 0.2258 | 23.3439 | 150.3174
70.6333 | 3645:40 | 150.7434 | 108.942 | 776.7695 | 782.7228 | 393.342 | 474.2175 | 84.952 | 0.22459 | 23.3579 | 150.2923
70.6417 | 3647:11 | 150.8456 | 108.79 | 776.4183 | 783.5494 | 393.2007 | 474.1441 | 85.2131 | 0.20015 | 23.4024 | 150.3653
70.65 | 3644:49 | 150.8332 | 108.6055 | 775.2249 | 782.9508 | 392.7453 | 473.6545 | 85.8642 | 0.21072 | 23.203 | 150.2951
70.6583 | 3644:14 | 150.7664 | 108.4636 | 776.3676 | 782.8248 | 394.6307 | 475.9677 | 85.7939 | 0.20669 | 23.3679 | 150.289
70.6667 | 3642:33 | 150.7426 | 108.3523 | 775.8533 | 783.378 | 394.057 | 475.0002 | 85.0292 | 0.19584 | 23.386 | 150.2405
70.675 | 3641:44 | 150.6171 | 108.2396 | 775.1683 | 782.8547 | 392.7885 | 473.7802 | 85.064 | 0.19898 | 23.3736 | 150.2285
70.6834 | 3640:06 | 150.4688 | 108.6183 | 776.519 | 783.1267 | 394.4537 | 475.1436 | 85.9923 | 0.19242 | 23.3466 | 150.2267
70.6917 | 3641:35 | 150.7612 | 108.9942 | 776.7652 | 783.2238 | 394.557 | 475.7556 | 85.4917 | 0.23706 | 23.4095 | 150.314
70.7 | 3644:06 | 150.6943 | 109.319 | 776.2501 | 783.0997 | 394.7962 | 476.2153 | 84.9122 | 0.24343 | 23.4352 | 150.3554
70.7083 | 3648:19 | 150.9064 | 109.5854 | 775.8889 | 782.879 | 393.2294 | 474.2483 | 85.3369 | 0.19967 | 23.3764 | 150.4527
70.7167 | 3647:35 | 151.0653 | 109.334 | 776.7214 | 783.3624 | 393.9257 | 474.8573 | 85.9915 | 0.20079 | 23.3487 | 150.5251
70.725 | 3648:44 | 151.0349 | 109.0343 | 776.1935 | 783.0506 | 392.0468 | 472.8994 | 85.4313 | 0.20914 | 23.3772 | 150.5449
70.7334 | 3648:57 | 151.0808 | 108.7622 | 775.7928 | 782.8243 | 392.0613 | 472.61 | 84.9076 | 0.21114 | 23.3312 | 150.536
70.7417 | 3649:37 | 150.9897 | 108.5546 | 776.8016 | 782.9861 | 392.8726 | 473.3441 | 85.6608 | 0.19098 | 23.4628 | 150.5949
70.75 | 3650:36 | 150.9963 | 108.3373 | 775.9907 | 782.834 | 392.505 | 473.3121 | 85.862 | 0.20171 | 23.4469 | 150.5127
70.7583 | 3647:48 | 150.9628 | 107.9275 | 775.2984 | 781.9669 | 391.9725 | 472.4547 | 85.286 | 0.22163 | 23.3151 | 150.4769
70.7667 | 3646:40 | 150.8511 | 108.277 | 776.5869 | 782.8469 | 394.0279 | 475.0297 | 84.8995 | 0.19769 | 23.3807 | 150.4309
70.775 | 3645:07 | 150.8387 | 108.4104 | 777.1578 | 783.0088 | 392.1845 | 472.9124 | 85.5819 | 0.18429 | 23.2927 | 150.3764
70.7833 | 3646:08 | 150.9469 | 109.1416 | 775.7598 | 782.3794 | 392.6205 | 473.2801 | 85.8584 | 0.19375 | 23.1951 | 150.3789
70.7917 | 3648:56 | 150.9226 | 109.5641 | 776.4489 | 783.5893 | 392.3329 | 472.918 | 85.2285 | 0.21811 | 23.4207 | 150.4763
70.8 | 3650:11 | 151.0614 | 109.6002 | 777.6025 | 782.8854 | 392.4048 | 473.5955 | 84.9491 | 0.21163 | 23.3476 | 150.4559
70.8083 | 3651:16 | 151.1357 | 109.1947 | 776.3323 | 783.4761 | 391.9817 | 472.5699 | 85.6671 | 0.19866 | 23.327 | 150.4513
70.8167 | 3649:42 | 151.0052 | 108.9052 | 776.1012 | 782.5008 | 392.5572 | 473.5401 | 85.9505 | 0.19744 | 23.3995 | 150.3377
70.825 | 3647:16 | 150.8445 | 108.6215 | 776.7766 | 783.1917 | 393.1476 | 473.5818 | 85.4655 | 0.19759 | 23.2211 | 150.2307
70.8333 | 3644:47 | 150.84 | 108.3434 | 777.1168 | 783.2745 | 394.1765 | 475.5709 | 84.9361 | 0.23348 | 23.4365 | 150.1626
70.8417 | 3642:22 | 150.7438 | 108.2528 | 775.6278 | 782.9271 | 395.2103 | 476.4994 | 85.7784 | 0.18957 | 23.234 | 150.0453
70.85 | 3638:47 | 150.6395 | 108.0783 | 777.2665 | 783.2813 | 395.8942 | 477.0619 | 85.6905 | 0.2317 | 23.3819 | 149.9945
70.8584 | 3638:52 | 150.6382 | 108.5224 | 777.0512 | 783.2634 | 394.4244 | 475.3927 | 85.3509 | 0.21611 | 23.3878 | 149.9324
70.8667 | 3637:58 | 150.6322 | 108.7358 | 775.6921 | 783.0283 | 394.1469 | 474.8864 | 84.8944 | 0.22144 | 23.423 | 149.9127
70.875 | 3638:28 | 150.566 | 108.9362 | 776.2335 | 783.2864 | 394.5012 | 475.0426 | 85.3867 | 0.18773 | 23.3144 | 150.0149
70.8833 | 3640:58 | 150.6476 | 109.0289 | 777.0549 | 783.2839 | 394.0461 | 475.0621 | 85.9197 | 0.2055 | 23.3641 | 150.0643
70.8917 | 3642:54 | 150.6676 | 109.1522 | 775.7139 | 783.6348 | 393.1779 | 474.0434 | 85.68 | 0.11493 | 23.5163 | 150.1692
70.9 | 3644:41 | 150.8692 | 109.2352 | 776.0359 | 783.2469 | 392.4446 | 473.0149 | 84.8537 | 0.10288 | 23.524 | 150.2351
70.9084 | 3646:01 | 150.717 | 109.3619 | 776.6255 | 783.608 | 394.5322 | 475.9618 | 85.3129 | 0.093717 | 23.1395 | 150.3492
70.9167 | 3646:25 | 150.8459 | 109.1171 | 776.4315 | 783.214 | 391.7834 | 471.9281 | 85.7468 | 0.16876 | 23.4493 | 150.3694
70.925 | 3646:40 | 150.8976 | 109.0173 | 776.147 | 784.1077 | 392.6966 | 473.7053 | 85.3551 | 0.1874 | 23.3198 | 150.3662
70.9333 | 3646:24 | 150.8039 | 108.7057 | 777.0522 | 783.7977 | 391.886 | 472.661 | 84.8862 | 0.18171 | 23.3933 | 150.375
70.9417 | 3646:53 | 150.9012 | 108.6488 | 776.8527 | 783.9537 | 394.9668 | 476.3847 | 85.0769 | 0.18017 | 23.2949 | 150.3596
70.95 | 3645:05 | 150.8185 | 108.6161 | 775.7045 | 783.6498 | 393.8996 | 474.6994 | 85.6791 | 0.16355 | 23.329 | 150.3059
70.9583 | 3644:10 | 150.7712 | 108.4904 | 776.617 | 783.2635 | 394.6504 | 475.8949 | 85.9649 | 0.16903 | 23.2901 | 150.2582
70.9667 | 3642:08 | 150.6799 | 108.1503 | 777.386 | 783.5621 | 393.7677 | 474.5068 | 85.5915 | 0.19501 | 23.4706 | 150.2471
70.975 | 3640:36 | 150.7101 | 108.3453 | 775.8763 | 782.7549 | 393.6478 | 474.2614 | 85.0137 | 0.17558 | 23.4177 | 150.1989
70.9833 | 3640:30 | 150.6972 | 108.6654 | 776.5232 | 783.1277 | 395.7331 | 476.9303 | 85.2405 | 0.17206 | 23.5222 | 150.1696
70.9917 | 3642:21 | 150.6288 | 108.8071 | 776.6993 | 783.6498 | 393.6139 | 474.1519 | 85.9683 | 0.16431 | 23.3139 | 150.245
71 | 3642:49 | 150.7335 | 108.9321 | 776.4089 | 783.0852 | 393.1186 | 473.4846 | 85.7713 | 0.18833 | 23.3613 | 150.2737
71.0083 | 3644:09 | 150.7493 | 108.9827 | 776.644 | 782.8328 | 393.6911 | 474.6989 | 85.0653 | 0.19939 | 23.4603 | 150.3752
71.0167 | 3645:41 | 150.9806 | 109.148 | 777.0532 | 783.1736 | 391.7249 | 472.3894 | 85.2025 | 0.16313 | 23.3475 | 150.4063
71.025 | 3646:53 | 150.9508 | 109.2805 | 776.9008 | 783.6624 | 391.8006 | 472.4892 | 85.8966 | 0.15789 | 23.3222 | 150.4787
71.0333 | 3648:12 | 151.0202 | 109.1485 | 775.5258 | 783.0356 | 392.4789 | 473.6276 | 85.9171 | 0.17652 | 23.3118 | 150.4952
71.0417 | 3651:23 | 151.0206 | 109.3097 | 776.114 | 783.4749 | 391.2287 | 472.0605 | 85.0648 | 0.19688 | 23.2782 | 150.5933
71.05 | 3651:10 | 151.0439 | 108.9753 | 776.8043 | 783.1508 | 391.3333 | 471.9121 | 85.0236 | 0.18511 | 23.2824 | 150.6226
71.0584 | 3650:05 | 150.9942 | 108.7621 | 775.8693 | 783.2053 | 393.2167 | 473.992 | 85.7886 | 0.16872 | 23.1738 | 150.5542
71.0667 | 3647:19 | 151.0255 | 108.5971 | 776.1868 | 783.3805 | 392.3842 | 473.0882 | 85.9537 | 0.18139 | 23.3617 | 150.4032
71.075 | 3648:44 | 151.0081 | 108.4814 | 776.8354 | 783.1618 | 392.4331 | 473.1201 | 85.19 | 0.19083 | 23.3334 | 150.3658
71.0833 | 3645:11 | 150.8852 | 108.3448 | 776.0438 | 783.4807 | 394.5399 | 475.7178 | 84.87 | 0.16721 | 23.4865 | 150.3261
71.0917 | 3641:39 | 150.6517 | 108.3095 | 776.1472 | 783.8865 | 394.1044 | 475.1729 | 85.5513 | 0.15283 | 23.4392 | 150.2166
71.1 | 3641:41 | 150.7193 | 107.9772 | 776.4985 | 783.553 | 396.0028 | 477.6028 | 85.8669 | 0.1585 | 23.3536 | 150.1473
71.1084 | 3640:49 | 150.5424 | 109.2157 | 776.0253 | 783.2609 | 393.7995 | 474.8528 | 85.635 | 0.18254 | 23.3985 | 150.1259
71.1167 | 3643:35 | 150.7417 | 109.5902 | 776.9442 | 783.6547 | 393.2744 | 474.1857 | 85.009 | 0.20017 | 23.4463 | 150.1573
71.125 | 3644:08 | 150.6791 | 109.4549 | 776.9108 | 783.6409 | 393.7138 | 474.604 | 84.9565 | 0.18439 | 23.3122 | 150.2148
71.1333 | 3644:41 | 150.8688 | 109.2249 | 776.1694 | 783.6827 | 392.2266 | 472.5874 | 85.8109 | 0.16496 | 23.6901 | 150.2354
71.1417 | 3645:13 | 150.8082 | 108.9137 | 775.9965 | 783.5628 | 392.1872 | 472.6571 | 85.306 | 0.19467 | 23.3829 | 150.2171
71.15 | 3642:35 | 150.7728 | 108.7087 | 776.592 | 783.5983 | 393.2451 | 474.2108 | 84.944 | 0.19496 | 23.3318 | 150.1712
71.1583 | 3643:49 | 150.754 | 108.4563 | 776.9264 | 783.292 | 392.2046 | 472.8936 | 84.8765 | 0.15874 | 23.3597 | 150.1529
71.1667 | 3640:36 | 150.5908 | 108.3972 | 775.6519 | 782.6224 | 394.8106 | 476.1392 | 85.8352 | 0.16289 | 23.2442 | 150.1428
71.175 | 3638:39 | 150.6165 | 108.2416 | 775.8706 | 783.0989 | 393.4902 | 474.6673 | 85.7218 | 0.1776 | 23.5928 | 150.0811
71.1833 | 3637:44 | 150.5506 | 108.5304 | 776.944 | 783.2533 | 394.6698 | 475.8873 | 84.9855 | 0.18393 | 23.469 | 150.1623
71.1917 | 3638:17 | 150.7056 | 108.7126 | 776.3716 | 783.7996 | 395.084 | 476.017 | 85.082 | 0.17967 | 23.5285 | 150.1804
71.2 | 3639:35 | 150.4237 | 108.9168 | 776.9651 | 783.7349 | 393.7402 | 474.6237 | 85.422 | 0.17816 | 23.4268 | 150.2489
71.2083 | 3641:18 | 150.6937 | 109.0159 | 776.4249 | 783.4644 | 393.7833 | 474.7957 | 85.9522 | 0.17334 | 23.5115 | 150.2993
71.2167 | 3642:11 | 150.6508 | 109.2326 | 776.7523 | 784.1082 | 393.039 | 473.8585 | 85.0322 | 0.1958 | 23.421 | 150.3552
71.225 | 3643:56 | 150.7067 | 109.2042 | 776.4387 | 782.7224 | 393.2901 | 473.8507 | 84.9278 | 0.16836 | 23.2966 | 150.4639
71.2334 | 3646:05 | 150.8354 | 109.2938 | 776.3829 | 784.5028 | 392.8392 | 473.9073 | 85.3176 | 0.16748 | 23.3953 | 150.4996
71.2417 | 3646:46 | 150.8253 | 109.463 | 776.9108 | 783.0709 | 393.5532 | 474.6258 | 86.0246 | 0.16165 | 23.5817 | 150.5543
71.25 | 3648:18 | 150.9793 | 109.5066 | 776.053 | 782.9955 | 391.8329 | 472.3174 | 85.6981 | 0.18461 | 23.2315 | 150.6168
71.2583 | 3647:15 | 150.8374 | 109.0848 | 777.38 | 783.1868 | 391.7655 | 472.449 | 84.9101 | 0.18062 | 23.444 | 150.6151
71.2667 | 3647:11 | 150.8969 | 108.8054 | 776.61 | 783.5556 | 392.4664 | 473.561 | 85.1856 | 0.14734 | 23.2621 | 150.6233
71.275 | 3646:10 | 150.9299 | 108.7106 | 775.6037 | 782.7953 | 393.183 | 474.2068 | 85.8632 | 0.1572 | 23.3339 | 150.5832
71.2834 | 3645:25 | 150.7888 | 108.4648 | 776.6675 | 782.2938 | 392.7528 | 473.4115 | 85.5319 | 0.19179 | 23.3385 | 150.5636
71.2917 | 3643:37 | 150.816 | 108.3519 | 776.8398 | 783.7211 | 394.4082 | 475.5094 | 84.8677 | 0.16417 | 23.3713 | 150.4435
71.3 | 3641:57 | 150.7138 | 108.246 | 775.9765 | 782.4988 | 394.4887 | 475.4856 | 85.2907 | 0.16454 | 23.3432 | 150.3728
71.3083 | 3640:31 | 150.6141 | 108.2739 | 776.3251 | 782.7589 | 394.6566 | 476.0437 | 85.8879 | 0.15477 | 23.3795 | 150.3552
71.3167 | 3641:23 | 150.6042 | 108.6487 | 776.5334 | 783.7071 | 393.4763 | 474.4103 | 85.3534 | 0.18408 | 23.3746 | 150.3558
71.325 | 3640:46 | 150.6548 | 108.8973 | 776.8457 | 783.3112 | 394.6342 | 475.5137 | 84.9676 | 0.17982 | 23.3233 | 150.3094
71.3333 | 3641:01 | 150.6477 | 109.0863 | 775.2658 | 783.3249 | 393.9284 | 474.7579 | 85.7184 | 0.14885 | 23.2942 | 150.3208
71.3417 | 3641:17 | 150.5289 | 109.2934 | 777.1296 | 783.4857 | 393.6273 | 474.2957 | 85.9164 | 0.16875 | 23.4685 | 150.3641
71.35 | 3644:06 | 150.6896 | 109.3907 | 776.3722 | 783.4467 | 393.674 | 474.7687 | 85.3331 | 0.19379 | 23.4322 | 150.4151
71.3583 | 3644:56 | 150.7204 | 109.5409 | 776.2782 | 783.1099 | 393.4361 | 474.4282 | 84.9908 | 0.18208 | 23.4324 | 150.4382
71.3667 | 3646:53 | 150.8265 | 109.3423 | 777.1374 | 783.441 | 392.2544 | 472.8597 | 85.0584 | 0.16405 | 23.3493 | 150.5478
71.375 | 3646:00 | 150.7547 | 108.98 | 777.1561 | 783.6972 | 393.3421 | 474.4334 | 85.8742 | 0.16726 | 23.2267 | 150.5475
71.3833 | 3646:40 | 150.7707 | 108.8367 | 776.0878 | 783.424 | 392.104 | 472.7524 | 85.6084 | 0.17967 | 23.656 | 150.5229
71.3917 | 3645:45 | 150.743 | 108.6564 | 776.0569 | 783.1711 | 393.114 | 474.0031 | 85.099 | 0.2075 | 23.3995 | 150.5182
71.4 | 3644:23 | 150.6857 | 108.5829 | 777.3351 | 782.7991 | 393.2905 | 474.0823 | 85.1832 | 0.17277 | 23.6645 | 150.5169
71.4083 | 3643:37 | 150.741 | 108.4364 | 776.7344 | 782.9915 | 394.836 | 476.047 | 85.8661 | 0.16498 | 23.2888 | 150.5049
71.4167 | 3641:49 | 150.5975 | 108.322 | 776.0956 | 782.5014 | 394.359 | 475.7881 | 85.856 | 0.17407 | 23.3334 | 150.381
71.425 | 3640:41 | 150.7118 | 108.3623 | 776.4182 | 783.4147 | 393.0818 | 473.5485 | 85.2301 | 0.18206 | 23.3628 | 150.3931
71.4334 | 3641:52 | 150.8203 | 108.5899 | 777.3173 | 783.4852 | 394.4937 | 475.3098 | 85.1354 | 0.16425 | 23.3955 | 150.3249
71.4417 | 3640:28 | 150.6128 | 108.8208 | 776.0507 | 781.9444 | 393.3539 | 474.1061 | 85.4937 | 0.1733 | 23.4386 | 150.393
71.45 | 3642:12 | 150.5726 | 108.978 | 776.7391 | 783.1874 | 393.574 | 474.2969 | 85.9723 | 0.17852 | 23.353 | 150.4097
71.4583 | 3643:56 | 150.7823 | 109.1514 | 776.8481 | 782.5519 | 393.6103 | 474.1617 | 85.1038 | 0.19691 | 23.2691 | 150.4331
71.4667 | 3644:36 | 150.7507 | 109.2025 | 775.8687 | 783.5663 | 394.1271 | 475.1852 | 84.9363 | 0.16952 | 23.3748 | 150.4196
71.475 | 3645:35 | 150.8485 | 109.2248 | 776.6866 | 783.3572 | 392.9009 | 473.6503 | 85.5852 | 0.15746 | 23.3545 | 150.474
71.4834 | 3645:50 | 150.8276 | 109.2425 | 777.2516 | 782.728 | 391.8677 | 471.9837 | 85.9433 | 0.15885 | 23.3776 | 150.5401
71.4917 | 3647:15 | 150.9041 | 109.2803 | 776.8657 | 782.5272 | 393.291 | 474.4297 | 85.5278 | 0.17949 | 23.5296 | 150.5536
71.5 | 3648:25 | 150.8923 | 109.3656 | 776.3121 | 782.9741 | 393.2872 | 474.5188 | 84.9664 | 0.18513 | 23.4691 | 150.6
71.5083 | 3649:41 | 150.9714 | 109.1215 | 777.8041 | 782.6661 | 394.0462 | 475.3708 | 84.9827 | 0.16426 | 23.4078 | 150.5466
71.5167 | 3647:28 | 150.8949 | 109.0197 | 776.7608 | 783.2815 | 392.3184 | 473.1922 | 85.5918 | 0.1687 | 23.4457 | 150.4861
71.525 | 3646:22 | 150.7443 | 108.8586 | 775.8542 | 782.9113 | 393.0669 | 474.1983 | 85.8619 | 0.17234 | 23.4849 | 150.4185
71.5333 | 3644:52 | 150.7801 | 108.8623 | 776.7495 | 782.7435 | 393.3386 | 474.4794 | 85.4975 | 0.17753 | 23.3295 | 150.3726
71.5417 | 3645:10 | 150.7697 | 108.8032 | 776.5164 | 782.0297 | 393.742 | 474.7121 | 84.8883 | 0.18288 | 23.4404 | 150.3387
71.55 | 3644:06 | 150.6735 | 108.7598 | 776.0202 | 782.755 | 392.9479 | 473.4889 | 85.511 | 0.18359 | 23.345 | 150.3363
71.5583 | 3643:16 | 150.7779 | 108.6752 | 776.2571 | 783.693 | 392.843 | 473.4619 | 85.9744 | 0.15937 | 23.4365 | 150.2952
71.5667 | 3642:33 | 150.5645 | 108.6143 | 776.1532 | 783.1619 | 394.7 | 476.0319 | 85.7165 | 0.17539 | 23.4531 | 150.2993
71.575 | 3641:40 | 150.5924 | 108.6128 | 776.2749 | 783.7162 | 392.6815 | 473.5092 | 84.9364 | 0.17262 | 23.3288 | 150.2403
71.5833 | 3640:31 | 150.6693 | 108.6725 | 775.8134 | 783.1937 | 395.4327 | 476.7815 | 85.6595 | 0.16216 | 23.3817 | 150.1644
71.5917 | 3640:40 | 150.4887 | 108.5705 | 777.0635 | 782.4292 | 394.4221 | 475.4155 | 85.9655 | 0.17766 | 23.3461 | 150.1588
71.6 | 3638:59 | 150.4397 | 108.5642 | 777.2371 | 782.2317 | 394.3129 | 475.3962 | 85.2146 | 0.19603 | 23.3308 | 150.1666
71.6084 | 3640:05 | 150.3896 | 108.5046 | 776.19 | 782.9531 | 394.3517 | 475.1599 | 85.0588 | 0.18538 | 23.4465 | 150.1844
71.6167 | 3638:40 | 150.4228 | 108.503 | 776.9429 | 783.266 | 394.0157 | 474.7907 | 85.1246 | 0.16239 | 23.3932 | 150.2306
71.625 | 3638:01 | 150.4716 | 108.6792 | 776.6887 | 782.6347 | 394.9838 | 476.3758 | 85.8727 | 0.16282 | 23.3346 | 150.2886
71.6333 | 3639:47 | 150.4084 | 108.7285 | 775.3323 | 782.2296 | 394.7852 | 476.0794 | 85.6581 | 0.17614 | 23.3049 | 150.3127
71.6417 | 3641:13 | 150.408 | 108.8815 | 776.5623 | 782.8802 | 395.1062 | 476.2733 | 84.9752 | 0.19546 | 23.4123 | 150.4179
71.65 | 3642:22 | 150.5669 | 109.0013 | 776.7922 | 783.6766 | 394.1867 | 475.3617 | 85.6177 | 0.16325 | 23.4134 | 150.4097
71.6584 | 3644:47 | 150.7772 | 109.0633 | 775.9655 | 783.0267 | 395.2042 | 477.231 | 86.03 | 0.17901 | 23.3772 | 150.5048
71.6667 | 3645:57 | 150.7472 | 109.1135 | 777.2187 | 783.0696 | 393.1631 | 474.3055 | 85.1736 | 0.19793 | 23.3501 | 150.5484
71.675 | 3647:01 | 150.7614 | 109.0588 | 776.5493 | 782.8445 | 393.1346 | 474.1958 | 84.9395 | 0.18159 | 23.3762 | 150.6027
71.6833 | 3647:53 | 150.7118 | 109.1468 | 775.8883 | 783.4577 | 392.5701 | 473.3686 | 85.7396 | 0.18116 | 23.3826 | 150.6565
71.6917 | 3647:58 | 150.8494 | 109.2077 | 776.2526 | 783.1602 | 393.0291 | 474.0323 | 85.7639 | 0.1803 | 23.4083 | 150.619
71.7 | 3648:51 | 150.8501 | 109.0426 | 777.6093 | 783.7125 | 391.9872 | 472.7387 | 85.1801 | 0.17828 | 23.5182 | 150.6323
71.7084 | 3650:43 | 150.8823 | 108.9464 | 776.025 | 783.3812 | 393.2949 | 474.4061 | 85.0159 | 0.16893 | 23.2839 | 150.6133
71.7167 | 3647:47 | 150.7862 | 108.7611 | 776.1775 | 783.1342 | 393.2138 | 474.4348 | 85.7332 | 0.1514 | 23.3638 | 150.5403
71.725 | 3646:04 | 150.7767 | 108.6198 | 777.0698 | 783.0882 | 394.0315 | 474.937 | 85.8521 | 0.16997 | 23.3652 | 150.4642
71.7333 | 3645:09 | 150.6467 | 108.5882 | 776.3264 | 782.9183 | 393.3375 | 474.5632 | 85.0662 | 0.19005 | 23.3767 | 150.4111
71.7417 | 3643:33 | 150.697 | 108.1351 | 775.2274 | 783.3081 | 393.4586 | 474.3097 | 84.9265 | 0.18462 | 23.5271 | 150.2885
71.75 | 3641:24 | 150.6013 | 108.4959 | 776.6304 | 782.9054 | 395.0937 | 476.2788 | 85.6847 | 0.16139 | 23.5912 | 150.3159
71.7583 | 3641:23 | 150.653 | 108.3943 | 777.1916 | 782.6086 | 394.2856 | 475.3283 | 85.921 | 0.16646 | 23.3411 | 150.2469
71.7667 | 3640:24 | 150.4676 | 108.3712 | 776.1345 | 782.8605 | 394.711 | 475.7515 | 85.0323 | 0.18186 | 23.3755 | 150.2393
71.775 | 3640:10 | 150.5028 | 108.4772 | 776.0389 | 782.418 | 394.8266 | 476.0818 | 85.0462 | 0.18838 | 23.3864 | 150.203
71.7833 | 3639:42 | 150.5187 | 108.615 | 776.606 | 783.3693 | 395.2461 | 476.3774 | 85.9114 | 0.17049 | 23.3474 | 150.1913
71.7917 | 3640:25 | 150.4903 | 109.0282 | 776.1389 | 782.8187 | 395.0619 | 476.5271 | 85.8055 | 0.17979 | 23.4457 | 150.3125
71.8 | 3643:47 | 150.6122 | 109.3909 | 775.6939 | 782.8685 | 395.1137 | 476.5996 | 85.3603 | 0.19839 | 23.3204 | 150.3494
71.8084 | 3645:16 | 150.7266 | 109.4968 | 777.1803 | 783.0555 | 393.9199 | 474.9651 | 85.0274 | 0.1851 | 23.3986 | 150.4586
71.8167 | 3645:36 | 150.774 | 109.1995 | 777.1348 | 782.1188 | 393.8257 | 474.9244 | 85.8159 | 0.17231 | 23.6502 | 150.5005
71.825 | 3646:32 | 150.8673 | 109.0286 | 775.3281 | 782.9135 | 392.8551 | 474.2383 | 86.0359 | 0.16509 | 23.3382 | 150.5252
71.8333 | 3648:06 | 150.85 | 108.6772 | 776.2063 | 783.2128 | 392.7771 | 473.489 | 84.9448 | 0.17766 | 23.4549 | 150.5256
71.8417 | 3646:19 | 150.8053 | 108.4426 | 776.8875 | 782.9161 | 393.272 | 474.2312 | 85.131 | 0.16268 | 23.3754 | 150.4667
71.85 | 3646:03 | 150.7378 | 108.4009 | 775.1704 | 783.596 | 392.9418 | 474.0938 | 85.9036 | 0.15155 | 23.4192 | 150.5047
71.8584 | 3643:53 | 150.7781 | 108.3132 | 776.3245 | 782.4812 | 392.9341 | 473.9117 | 85.6884 | 0.18801 | 23.4703 | 150.4119
71.8667 | 3643:27 | 150.7656 | 108.4854 | 777.1183 | 782.4915 | 393.2752 | 474.1713 | 85.322 | 0.18854 | 23.2691 | 150.372
71.875 | 3644:14 | 150.6522 | 108.6047 | 775.5948 | 782.4448 | 393.4946 | 474.7618 | 84.9536 | 0.19482 | 23.3842 | 150.3843
71.8833 | 3643:33 | 150.5966 | 108.7591 | 775.7202 | 783.1403 | 392.5194 | 473.0644 | 85.5097 | 0.15219 | 23.3465 | 150.3414
71.8917 | 3644:22 | 150.6283 | 109.0065 | 776.6447 | 782.8762 | 394.8493 | 475.8888 | 85.9142 | 0.159 | 23.3719 | 150.405
71.9 | 3647:15 | 150.8014 | 109.2248 | 776.1909 | 783.1428 | 392.4657 | 472.9627 | 85.4874 | 0.1766 | 23.3691 | 150.4658
71.9083 | 3648:31 | 150.8472 | 109.2499 | 776.0933 | 782.8216 | 392.1907 | 472.8532 | 84.9263 | 0.18128 | 23.3191 | 150.4996
71.9167 | 3649:39 | 150.8743 | 109.4396 | 776.6586 | 782.7913 | 391.3451 | 471.8638 | 85.4361 | 0.17768 | 23.4498 | 150.5904
71.925 | 3650:11 | 151.1062 | 109.083 | 776.9492 | 782.3486 | 391.5772 | 472.0153 | 85.9515 | 0.15609 | 23.3212 | 150.5157
71.9333 | 3649:52 | 150.8825 | 108.7682 | 775.1076 | 782.3395 | 392.0714 | 472.9061 | 85.4462 | 0.18458 | 23.4118 | 150.5071
71.9417 | 3647:46 | 150.8633 | 108.6517 | 776.8089 | 782.7512 | 394.5729 | 475.9294 | 85.0653 | 0.19558 | 23.4746 | 150.3819
71.95 | 3646:37 | 150.7577 | 108.4521 | 777.1106 | 782.5739 | 392.2946 | 472.975 | 85.265 | 0.16874 | 23.3799 | 150.3213
71.9583 | 3644:15 | 150.704 | 108.3906 | 775.3019 | 782.7786 | 393.7743 | 474.8646 | 86.0538 | 0.16173 | 23.3076 | 150.2243
71.9667 | 3644:54 | 150.6268 | 108.3281 | 776.077 | 782.7879 | 392.7313 | 473.8397 | 85.4744 | 0.18305 | 23.2741 | 150.1828
71.975 | 3642:54 | 150.6541 | 108.4836 | 776.7003 | 782.7101 | 393.6921 | 474.3513 | 84.8949 | 0.16488 | 23.4084 | 150.1557
71.9833 | 3642:47 | 150.6997 | 108.823 | 775.9954 | 783.1553 | 394.3284 | 475.4544 | 85.6865 | 0.1508 | 23.3674 | 150.1376
71.9917 | 3642:25 | 150.6961 | 109.0478 | 776.5267 | 782.2923 | 393.3953 | 474.6035 | 85.8224 | 0.17846 | 23.3989 | 150.0904
72 | 3643:56 | 150.6909 | 109.2927 | 776.8173 | 782.7786 | 394.0145 | 474.8957 | 85.2282 | 0.1834 | 23.5741 | 150.2104
72.0083 | 3646:12 | 150.7628 | 109.4313 | 776.028 | 782.779 | 393.3173 | 474.1268 | 84.8945 | 0.17648 | 23.3074 | 150.2826
72.0167 | 3647:54 | 150.8855 | 109.2597 | 776.8525 | 782.6245 | 392.2332 | 473.0665 | 85.8914 | 0.15078 | 23.2668 | 150.3281
72.025 | 3648:10 | 150.8914 | 109.0593 | 776.1379 | 783.239 | 391.7312 | 472.4861 | 85.7598 | 0.18247 | 23.314 | 150.3681
72.0334 | 3648:11 | 150.8801 | 108.8254 | 775.6198 | 782.6234 | 390.7009 | 471.4283 | 85.4381 | 0.1883 | 23.3354 | 150.3743
72.0417 | 3647:54 | 150.8262 | 108.6756 | 776.2319 | 782.2354 | 391.874 | 472.5501 | 84.8651 | 0.1466 | 23.3143 | 150.3369
72.05 | 3647:07 | 150.7796 | 108.5604 | 776.567 | 782.6833 | 392.4434 | 473.3166 | 85.7764 | 0.148 | 23.3544 | 150.2868
72.0583 | 3644:46 | 151.0245 | 108.3868 | 776.3404 | 782.7304 | 392.0114 | 472.7599 | 85.8131 | 0.16988 | 23.3143 | 150.2628
72.0667 | 3644:08 | 150.8555 | 108.4028 | 776.1281 | 782.7253 | 393.1229 | 473.4321 | 84.9274 | 0.18002 | 23.3795 | 150.1905
72.075 | 3643:17 | 150.7801 | 108.4042 | 776.4259 | 783.3198 | 393.8909 | 475.06 | 85.4015 | 0.17952 | 23.2913 | 150.1821
72.0834 | 3643:29 | 150.7008 | 108.6433 | 776.3669 | 782.3715 | 393.2665 | 474.1342 | 85.849 | 0.16297 | 23.283 | 150.1217
72.0917 | 3643:23 | 150.7208 | 108.9102 | 776.1114 | 782.532 | 392.4843 | 473.2188 | 85.594 | 0.17941 | 23.3921 | 150.1242
72.1 | 3643:52 | 150.7408 | 108.9105 | 777.0482 | 783.6495 | 392.5331 | 473.3333 | 84.9226 | 0.1817 | 23.3605 | 150.1864
72.1083 | 3645:44 | 150.7941 | 109.2777 | 776.4724 | 782.7321 | 392.1423 | 472.9107 | 85.3802 | 0.15389 | 23.4101 | 150.2189
72.1167 | 3645:54 | 150.8055 | 109.3577 | 775.7803 | 782.3077 | 392.4435 | 473.1567 | 85.9303 | 0.162 | 23.3858 | 150.2878
72.125 | 3647:22 | 150.8685 | 109.4104 | 776.1367 | 783.15 | 393.0712 | 474.2773 | 85.6445 | 0.17624 | 23.5171 | 150.3212
72.1333 | 3648:28 | 150.7817 | 109.0418 | 777.0167 | 783.3801 | 392.4857 | 473.3662 | 84.9655 | 0.16946 | 23.2997 | 150.3239
72.1417 | 3646:55 | 150.9247 | 108.8402 | 775.2529 | 782.5344 | 393.276 | 474.4223 | 85.1463 | 0.16914 | 23.4862 | 150.3081
72.15 | 3647:38 | 150.9542 | 108.6819 | 776.4613 | 781.892 | 392.6944 | 473.3987 | 85.4366 | 0.15275 | 23.2811 | 150.295
72.1583 | 3645:08 | 150.8001 | 108.4076 | 777.0438 | 783.158 | 392.6776 | 473.4954 | 85.7661 | 0.16748 | 23.2793 | 150.206
72.1667 | 3644:01 | 150.6306 | 108.1707 | 776.1586 | 783.2091 | 394.8486 | 475.8641 | 84.949 | 0.19434 | 23.4009 | 150.1113
72.175 | 3642:58 | 150.5595 | 108.2218 | 776.0395 | 782.5221 | 394.2745 | 475.1719 | 85.1049 | 0.17658 | 23.5932 | 150.0954
72.1834 | 3640:06 | 150.6005 | 108.0717 | 776.9986 | 782.255 | 393.5133 | 474.091 | 86.0019 | 0.16348 | 23.2605 | 150.0331
72.1917 | 3639:33 | 150.5454 | 108.4992 | 776.1802 | 782.7558 | 394.9898 | 476.2778 | 85.3345 | 0.19787 | 23.3445 | 149.9363
72.2 | 3638:18 | 150.6775 | 108.8116 | 775.5444 | 782.1954 | 396.0766 | 477.811 | 84.9107 | 0.1864 | 23.4045 | 149.9592
72.2083 | 3639:41 | 150.5427 | 109.0462 | 776.9957 | 783.3884 | 394.5124 | 475.4652 | 85.4562 | 0.15829 | 23.5052 | 149.9893
72.2167 | 3642:18 | 150.5556 | 109.2776 | 777.2635 | 783.2156 | 393.9512 | 475.422 | 85.9822 | 0.15877 | 23.416 | 150.1157
72.225 | 3644:06 | 150.7174 | 109.4602 | 775.2843 | 783.3765 | 393.3914 | 474.3018 | 85.3482 | 0.19054 | 23.3438 | 150.2152
72.2334 | 3646:15 | 150.8836 | 109.3098 | 777.1993 | 783.5148 | 393.2202 | 474.6588 | 84.9023 | 0.16048 | 23.3188 | 150.2943
72.2417 | 3645:43 | 150.7895 | 109.0588 | 777.5773 | 783.316 | 392.5381 | 473.5145 | 85.0983 | 0.15862 | 23.458 | 150.2814
72.25 | 3647:08 | 150.9651 | 108.8714 | 776.2476 | 782.6799 | 392.3393 | 473.1302 | 85.9541 | 0.16249 | 23.5605 | 150.3842
72.2583 | 3647:52 | 150.8073 | 108.7421 | 776.5505 | 782.8952 | 392.0702 | 472.6717 | 85.3654 | 0.20095 | 23.4494 | 150.3371
72.2667 | 3647:11 | 150.8593 | 108.5787 | 776.6006 | 782.6885 | 392.6132 | 473.4424 | 84.8857 | 0.18962 | 23.3547 | 150.355
72.275 | 3647:32 | 150.9558 | 108.3785 | 775.7856 | 783.1191 | 391.8193 | 472.351 | 85.3001 | 0.16132 | 23.3337 | 150.3421
72.2833 | 3645:14 | 150.8206 | 108.3845 | 775.6845 | 783.2452 | 392.3935 | 473.4713 | 85.8987 | 0.15981 | 23.3309 | 150.3791
72.2917 | 3646:00 | 150.7859 | 108.3678 | 776.8221 | 782.7388 | 392.8054 | 473.2452 | 85.286 | 0.16747 | 23.3966 | 150.2904
72.3 | 3645:17 | 150.7349 | 108.2892 | 776.5444 | 782.6438 | 393.8889 | 475.0281 | 84.8486 | 0.1851 | 23.3214 | 150.2236
72.3083 | 3645:34 | 150.7223 | 108.5924 | 776.064 | 782.7562 | 393.798 | 475.0386 | 85.634 | 0.18314 | 23.4695 | 150.243
72.3167 | 3644:45 | 150.7775 | 108.4392 | 776.4315 | 782.5046 | 394.2605 | 475.6457 | 85.9142 | 0.18122 | 23.2586 | 150.2534
72.325 | 3646:27 | 150.8084 | 109.2668 | 776.7794 | 782.5624 | 393.122 | 474.1668 | 85.356 | 0.18921 | 23.2831 | 150.2651
72.3333 | 3648:26 | 150.856 | 109.4615 | 775.931 | 782.5338 | 391.7575 | 472.3899 | 84.7975 | 0.16769 | 23.2067 | 150.3685
72.3417 | 3651:47 | 151.1126 | 109.5507 | 777.0133 | 783.8781 | 392.3745 | 473.5328 | 85.6792 | 0.14809 | 23.2783 | 150.416
72.35 | 3651:41 | 151.0118 | 109.2249 | 776.6494 | 782.8788 | 392.0592 | 473.2104 | 85.7759 | 0.1619 | 23.3675 | 150.4474
72.3583 | 3651:32 | 151.0721 | 108.6792 | 775.5524 | 782.761 | 390.1074 | 470.4925 | 85.485 | 0.18003 | 23.2843 | 150.3773
72.3667 | 3649:21 | 150.9329 | 108.5822 | 776.7108 | 783.014 | 392.1412 | 472.8108 | 84.8903 | 0.18003 | 23.3458 | 150.3236
72.375 | 3647:46 | 151.017 | 108.4876 | 775.7689 | 782.4509 | 391.8543 | 472.1196 | 85.3128 | 0.15238 | 23.2992 | 150.1845
72.3833 | 3644:47 | 150.8205 | 108.3591 | 776.3005 | 783.2729 | 392.4942 | 473.9745 | 85.9317 | 0.16233 | 23.3998 | 150.0898
72.3917 | 3642:35 | 150.8138 | 108.2425 | 776.6215 | 782.7903 | 393.9125 | 475.0132 | 85.574 | 0.17374 | 23.3775 | 150.0606
72.4 | 3641:25 | 150.654 | 108.4178 | 776.7197 | 782.3604 | 393.8493 | 475.019 | 84.8206 | 0.17259 | 23.1339 | 150.0245
72.4084 | 3641:54 | 150.719 | 108.5572 | 776.835 | 782.7329 | 394.2845 | 475.4052 | 85.4705 | 0.16524 | 23.3953 | 149.9838
72.4167 | 3641:11 | 150.7062 | 108.9151 | 776.3389 | 782.1823 | 394.4637 | 475.7908 | 85.9635 | 0.1653 | 23.3842 | 149.9712
72.425 | 3643:04 | 150.6588 | 109.2158 | 776.6665 | 781.7206 | 394.0706 | 475.2846 | 85.5433 | 0.18712 | 23.4067 | 150.0513
72.4333 | 3643:14 | 150.7655 | 109.3052 | 776.6848 | 782.5557 | 393.0568 | 474.1095 | 84.9395 | 0.16077 | 23.4364 | 150.0389
72.4417 | 3645:06 | 150.7815 | 109.4464 | 775.8098 | 782.9728 | 394.3734 | 475.8658 | 85.1758 | 0.16913 | 23.541 | 150.1148
72.45 | 3646:54 | 150.9628 | 109.3951 | 776.283 | 782.4433 | 392.2302 | 472.8759 | 85.7485 | 0.16374 | 23.3738 | 150.0937
72.4584 | 3646:58 | 150.9208 | 109.0935 | 776.5755 | 782.3868 | 392.1356 | 473.4305 | 85.7954 | 0.16831 | 23.3368 | 150.2246
72.4667 | 3647:57 | 150.9421 | 108.7035 | 775.5705 | 783.1234 | 393.4457 | 474.433 | 85.0835 | 0.19459 | 23.4166 | 150.1225
72.475 | 3645:49 | 150.9044 | 108.5221 | 776.4574 | 783.0625 | 392.8918 | 474.2433 | 85.1238 | 0.16759 | 23.3118 | 150.1792
72.4833 | 3644:37 | 150.8049 | 108.4126 | 777.0024 | 782.9832 | 392.8019 | 473.3393 | 85.7969 | 0.1485 | 23.3382 | 150.1226
72.4917 | 3643:06 | 150.766 | 108.2129 | 776.8958 | 782.662 | 393.9857 | 474.7404 | 85.4404 | 0.18184 | 23.4923 | 150.063
72.5 | 3641:53 | 150.6976 | 108.123 | 775.5761 | 782.2094 | 392.9105 | 473.516 | 84.9368 | 0.18086 | 23.4106 | 150.015
72.5083 | 3640:55 | 150.8181 | 108.4784 | 776.6119 | 782.2107 | 394.3029 | 475.7522 | 85.1661 | 0.16723 | 23.4722 | 149.9352
72.5167 | 3641:50 | 150.779 | 108.6968 | 776.8814 | 782.1866 | 393.7911 | 474.5041 | 85.9265 | 0.15414 | 23.3556 | 150.0283
72.525 | 3643:11 | 150.8091 | 108.9054 | 776.0288 | 783.2525 | 394.4631 | 475.6257 | 85.6538 | 0.17623 | 23.3636 | 150.0688
72.5333 | 3644:20 | 150.7665 | 108.9939 | 776.3146 | 783.3436 | 392.7697 | 473.6334 | 84.9686 | 0.17631 | 23.2293 | 150.1481
72.5417 | 3645:19 | 150.7444 | 109.0696 | 776.975 | 782.364 | 393.771 | 474.9822 | 85.0395 | 0.15921 | 23.2843 | 150.2074
72.55 | 3647:04 | 150.9702 | 109.1984 | 775.6747 | 782.6986 | 392.2739 | 473.2432 | 85.919 | 0.16326 | 23.5603 | 150.3041
72.5584 | 3648:08 | 150.9368 | 109.2995 | 776.9568 | 782.8819 | 392.3036 | 473.0746 | 85.8 | 0.1918 | 23.348 | 150.3193
72.5667 | 3648:55 | 150.9887 | 109.3357 | 776.9599 | 782.7859 | 392.148 | 473.0788 | 85.0767 | 0.18073 | 23.3374 | 150.3408
72.575 | 3650:14 | 151.1494 | 109.3993 | 776.1903 | 782.8287 | 391.5314 | 472.1482 | 84.9644 | 0.16866 | 23.3105 | 150.379
72.5833 | 3650:43 | 151.0065 | 108.9965 | 776.1902 | 783.049 | 391.825 | 472.4889 | 85.6461 | 0.16788 | 23.215 | 150.4492
72.5917 | 3650:00 | 151.0022 | 108.7899 | 777.0466 | 783.1528 | 393.2019 | 474.3192 | 85.9693 | 0.17776 | 23.4599 | 150.3857
72.6 | 3649:34 | 151.0456 | 108.5258 | 776.1442 | 782.791 | 391.5916 | 472.2317 | 85.4481 | 0.17723 | 23.287 | 150.3408
72.6084 | 3647:28 | 150.8805 | 108.3609 | 775.4988 | 783.1226 | 392.2808 | 473.0051 | 84.8698 | 0.18411 | 23.361 | 150.2265
72.6167 | 3644:37 | 150.8353 | 108.2608 | 777.0643 | 783.0812 | 392.7681 | 473.8706 | 85.3258 | 0.15039 | 23.3174 | 150.178
72.625 | 3644:38 | 150.7792 | 108.1666 | 775.6724 | 782.6838 | 392.6287 | 473.3979 | 85.9857 | 0.17021 | 23.3601 | 150.0534
72.6333 | 3642:26 | 150.7248 | 108.4772 | 775.5993 | 782.8298 | 393.6605 | 474.531 | 85.4133 | 0.17514 | 23.2325 | 150.0488
72.6417 | 3642:59 | 150.6385 | 108.6897 | 776.7847 | 782.6888 | 394.9892 | 476.3022 | 84.9154 | 0.17311 | 23.4017 | 150.043
72.65 | 3642:41 | 150.8682 | 108.8164 | 777.2346 | 782.6986 | 393.0097 | 473.7684 | 85.2518 | 0.1671 | 23.3613 | 150.0351
72.6583 | 3643:16 | 150.6605 | 109.0044 | 775.7247 | 782.1866 | 394.1192 | 474.9385 | 85.8954 | 0.16938 | 23.2388 | 150.1153
72.6667 | 3644:42 | 150.8242 | 108.9605 | 776.5333 | 782.9852 | 393.1632 | 473.662 | 85.4891 | 0.16324 | 23.2332 | 150.11
72.675 | 3646:00 | 150.8422 | 109.1496 | 777.0249 | 781.9235 | 392.1731 | 472.8454 | 84.9333 | 0.17342 | 23.3803 | 150.1307
72.6833 | 3646:14 | 150.9441 | 109.2776 | 775.6619 | 782.476 | 392.9611 | 473.8003 | 84.9974 | 0.17808 | 23.2869 | 150.2023
72.6917 | 3648:14 | 150.9777 | 109.2942 | 776.8919 | 782.4857 | 392.1647 | 473.1713 | 85.8556 | 0.176 | 23.2496 | 150.2448
72.7 | 3648:53 | 150.9724 | 109.1126 | 776.9652 | 783.0386 | 391.9556 | 472.7676 | 85.7382 | 0.17617 | 23.3983 | 150.3227
72.7083 | 3649:00 | 150.8697 | 108.9019 | 777.8643 | 782.5478 | 392.9712 | 473.937 | 85.1777 | 0.182 | 23.3971 | 150.298
72.7167 | 3648:25 | 151.0779 | 108.8336 | 775.8405 | 783.1051 | 393.132 | 474.1559 | 84.9264 | 0.16404 | 23.3249 | 150.2609
72.725 | 3647:57 | 150.9546 | 108.8175 | 776.5391 | 783.0478 | 390.8354 | 470.9599 | 85.7426 | 0.15522 | 23.3405 | 150.3037
72.7333 | 3648:09 | 150.8884 | 108.7709 | 777.1619 | 782.5115 | 393.3687 | 474.7989 | 85.8301 | 0.18474 | 23.3193 | 150.2546
72.7417 | 3646:53 | 150.8421 | 108.7292 | 776.053 | 782.7946 | 393.3717 | 474.627 | 85.136 | 0.18546 | 23.2538 | 150.2325
72.75 | 3645:04 | 150.9058 | 108.5096 | 776.0096 | 782.1604 | 393.4294 | 474.9099 | 85.044 | 0.16146 | 23.3294 | 150.1539
72.7583 | 3645:19 | 150.7963 | 108.4997 | 776.925 | 782.6207 | 394.239 | 475.5409 | 85.8938 | 0.14419 | 23.2508 | 150.1193
72.7667 | 3643:08 | 150.78 | 108.4601 | 776.004 | 782.9066 | 393.7994 | 474.681 | 85.7485 | 0.15753 | 23.3142 | 150.1333
72.775 | 3642:12 | 150.733 | 108.485 | 775.9905 | 782.6436 | 393.75 | 474.5952 | 85.0483 | 0.19471 | 23.4744 | 150.1143
72.7834 | 3644:21 | 150.7623 | 108.4416 | 776.6978 | 782.4057 | 393.8423 | 475.0353 | 85.1866 | 0.17902 | 23.4705 | 150.1211
72.7917 | 3643:39 | 150.6907 | 108.6171 | 776.2655 | 782.5107 | 393.1514 | 474.0211 | 85.8951 | 0.17215 | 23.2947 | 150.0914
72.8 | 3642:36 | 150.7615 | 108.7073 | 776.4776 | 783.44 | 394.6893 | 476.0984 | 85.5765 | 0.16177 | 23.4483 | 150.0672
72.8083 | 3642:51 | 150.6299 | 108.61 | 776.5911 | 782.6238 | 393.4305 | 474.2823 | 84.896 | 0.15983 | 23.3742 | 150.0938
72.8167 | 3643:13 | 150.8056 | 108.8881 | 776.4832 | 783.4159 | 392.9726 | 474.1353 | 85.3402 | 0.16709 | 23.3459 | 150.0767
72.825 | 3644:02 | 150.7532 | 109.0296 | 776.0161 | 782.9905 | 393.6541 | 474.3667 | 85.8595 | 0.16189 | 23.3638 | 150.0836
72.8334 | 3644:18 | 150.8092 | 109.1211 | 777.1935 | 782.6336 | 394.3902 | 475.7169 | 85.6843 | 0.17203 | 23.2566 | 150.1614
72.8417 | 3646:01 | 150.8684 | 109.2404 | 776.9435 | 783.1036 | 393.8497 | 475.2111 | 84.9653 | 0.17839 | 23.3973 | 150.2119
72.85 | 3646:36 | 151.0221 | 109.1638 | 776.6825 | 783.0067 | 392.2128 | 472.9617 | 85.3328 | 0.17225 | 23.3897 | 150.2319
72.8583 | 3647:31 | 150.9136 | 109.4001 | 776.9937 | 782.6249 | 391.8184 | 472.6704 | 85.8488 | 0.16863 | 23.368 | 150.3265
72.8667 | 3650:19 | 151.1146 | 108.8504 | 776.6747 | 782.6876 | 391.4106 | 472.0515 | 85.7014 | 0.16529 | 23.3535 | 150.3492
72.875 | 3649:03 | 151.0584 | 108.9023 | 776.0507 | 782.6644 | 392.4311 | 473.7744 | 85.0019 | 0.16896 | 23.3269 | 150.3534
72.8833 | 3649:07 | 150.9165 | 108.7393 | 776.4987 | 782.6775 | 391.7778 | 472.5408 | 84.9227 | 0.16102 | 23.4703 | 150.3327
72.8917 | 3647:00 | 150.9595 | 108.5571 | 777.4016 | 782.94 | 392.7559 | 474.3368 | 85.7769 | 0.15497 | 23.3539 | 150.2914
72.9 | 3647:08 | 150.8523 | 108.4644 | 776.4485 | 782.1381 | 393.0993 | 474.3199 | 85.8014 | 0.18052 | 23.2413 | 150.2509
72.9083 | 3644:59 | 150.7701 | 108.384 | 775.6601 | 781.9639 | 394.5958 | 475.9096 | 85.1402 | 0.18101 | 23.3367 | 150.1567
72.9167 | 3643:26 | 150.7831 | 108.3764 | 776.4862 | 782.2017 | 393.3648 | 474.2695 | 84.84 | 0.18146 | 23.3432 | 150.13
72.925 | 3643:21 | 150.6501 | 108.2738 | 776.1563 | 782.6031 | 395.2653 | 476.2267 | 85.7382 | 0.14393 | 23.3088 | 150.1122
72.9334 | 3642:43 | 150.7751 | 108.551 | 775.6189 | 782.7612 | 393.4338 | 474.5422 | 85.6493 | 0.16247 | 23.338 | 150.0258
72.9417 | 3641:31 | 150.705 | 108.7817 | 777.0588 | 782.5327 | 393.5518 | 474.0446 | 85.1278 | 0.1804 | 23.3869 | 150.0583
72.95 | 3643:27 | 150.7252 | 109.0763 | 776.531 | 782.9328 | 393.1971 | 474.3908 | 84.953 | 0.16344 | 23.4557 | 150.1258
72.9583 | 3646:27 | 150.7697 | 109.3228 | 775.1066 | 782.5922 | 392.7389 | 473.6625 | 85.5187 | 0.14358 | 23.3043 | 150.175
72.9667 | 3646:55 | 150.7885 | 109.4745 | 776.9347 | 782.5433 | 392.1544 | 473.0828 | 85.8708 | 0.18547 | 23.2068 | 150.2446
72.975 | 3648:39 | 150.8124 | 109.2895 | 777.5385 | 782.6052 | 392.6638 | 473.7457 | 85.227 | 0.17455 | 23.422 | 150.2645
72.9834 | 3649:02 | 150.7883 | 109.0136 | 776.0607 | 782.4686 | 392.1677 | 473.2168 | 84.9202 | 0.17456 | 23.4178 | 150.4116
72.9917 | 3647:31 | 150.9528 | 108.8251 | 776.0092 | 783.6553 | 392.592 | 473.1596 | 85.6593 | 0.14844 | 23.1748 | 150.2338
73 | 3646:29 | 150.9547 | 108.3135 | 776.3087 | 782.4197 | 393.0928 | 474.2836 | 85.7654 | 0.16742 | 23.2493 | 150.2545
73.0083 | 3646:20 | 150.9343 | 108.1026 | 776.6467 | 783.2135 | 392.8556 | 473.7207 | 85.2 | 0.18973 | 23.2542 | 150.2476
73.0167 | 3645:04 | 150.7154 | 108.4104 | 775.5904 | 782.5834 | 391.9754 | 472.8823 | 84.8653 | 0.19576 | 23.4554 | 150.2054
73.025 | 3643:08 | 150.7648 | 108.2568 | 776.7917 | 782.2551 | 393.9512 | 475.0481 | 85.1311 | 0.1715 | 23.2932 | 150.1359
73.0333 | 3642:33 | 150.6156 | 108.4482 | 776.9415 | 782.6851 | 393.614 | 474.3574 | 85.8805 | 0.14817 | 23.3162 | 150.1071
73.0417 | 3642:19 | 150.7812 | 108.6492 | 775.5738 | 782.8289 | 393.7858 | 474.7834 | 85.4411 | 0.16272 | 23.4156 | 150.1283
73.05 | 3642:46 | 150.7439 | 108.9082 | 776.4743 | 782.5216 | 393.314 | 474.5715 | 84.8606 | 0.18482 | 23.2164 | 150.0932
73.0583 | 3642:49 | 150.6619 | 109.0393 | 776.9977 | 783.0169 | 393.877 | 474.8604 | 85.3608 | 0.15688 | 23.3642 | 150.1172
73.0667 | 3645:12 | 150.8909 | 109.1395 | 776.7878 | 782.3386 | 393.0071 | 473.5818 | 85.9451 | 0.16292 | 23.369 | 150.1798
73.075 | 3647:16 | 150.8318 | 109.2342 | 776.6813 | 782.1647 | 391.5682 | 471.9191 | 85.7238 | 0.18182 | 23.2924 | 150.273
73.0833 | 3648:26 | 150.8977 | 109.3733 | 776.7865 | 782.3112 | 392.2123 | 473.7389 | 84.9598 | 0.17516 | 23.3089 | 150.2941
73.0917 | 3648:49 | 150.8857 | 109.053 | 776.498 | 782.7446 | 393.2646 | 474.2989 | 85.0494 | 0.1627 | 23.3621 | 150.3152
73.1 | 3646:56 | 150.8565 | 108.785 | 776.5041 | 782.9872 | 392.252 | 473.1021 | 85.7507 | 0.16177 | 23.2971 | 150.3124
73.1083 | 3645:46 | 150.7888 | 108.6292 | 776.9808 | 783.1596 | 393.6163 | 474.5038 | 85.5386 | 0.17568 | 23.3995 | 150.2563
73.1167 | 3643:40 | 150.7405 | 108.5293 | 776.996 | 782.3751 | 392.5122 | 473.6581 | 85.0889 | 0.1761 | 23.2802 | 150.1143
73.125 | 3642:56 | 150.7424 | 108.4366 | 776.0404 | 783.2551 | 394.4691 | 475.5068 | 84.9327 | 0.16098 | 23.2952 | 150.0511
73.1333 | 3640:00 | 150.5715 | 108.3695 | 777.0062 | 783.1912 | 394.2317 | 475.6085 | 85.7166 | 0.15085 | 23.334 | 149.9563
73.1417 | 3637:21 | 150.4366 | 108.2284 | 776.5222 | 783.0438 | 395.9202 | 477.4132 | 85.7685 | 0.16476 | 23.2351 | 149.8851
73.15 | 3637:58 | 150.4251 | 108.4882 | 776.0665 | 783.1345 | 393.9031 | 474.6639 | 85.0771 | 0.18446 | 23.1732 | 149.9061
73.1584 | 3637:00 | 150.3811 | 108.8764 | 776.6971 | 782.7016 | 394.7335 | 475.9165 | 84.8054 | 0.17994 | 23.3601 | 150.0289
73.1667 | 3639:27 | 150.4077 | 109.0652 | 777.351 | 782.1445 | 394.3049 | 475.4093 | 85.531 | 0.15378 | 23.3444 | 150.1106
73.175 | 3641:34 | 150.7106 | 109.2294 | 776.4636 | 782.3498 | 392.8387 | 473.6675 | 85.8689 | 0.15955 | 23.275 | 150.1809
73.1833 | 3645:58 | 150.9016 | 109.3456 | 776.4914 | 782.6669 | 393.098 | 473.9151 | 85.2507 | 0.16393 | 23.2931 | 150.3166
73.1917 | 3645:02 | 150.8417 | 109.3744 | 776.8574 | 782.823 | 392.4265 | 473.051 | 84.9471 | 0.17419 | 23.5218 | 150.4111
73.2 | 3649:09 | 150.9405 | 109.4992 | 777.0799 | 782.9689 | 391.9713 | 472.9953 | 85.7018 | 0.14462 | 23.2953 | 150.4821
73.2084 | 3651:00 | 151.0506 | 109.2278 | 776.032 | 783.3054 | 391.9699 | 472.7171 | 85.987 | 0.16742 | 23.3421 | 150.6308
73.2167 | 3651:50 | 151.0516 | 109.0124 | 777.8516 | 782.647 | 390.913 | 471.705 | 85.2207 | 0.19762 | 23.3348 | 150.6467
73.225 | 3651:04 | 151.2282 | 108.7608 | 777.8649 | 782.616 | 391.3871 | 471.9015 | 85.002 | 0.15524 | 23.2176 | 150.5329
73.2333 | 3649:10 | 150.9479 | 108.6815 | 776.4566 | 782.671 | 391.6257 | 472.2842 | 85.7543 | 0.15273 | 23.4024 | 150.4689
73.2417 | 3649:27 | 151.0609 | 108.5337 | 776.4869 | 782.9036 | 392.6021 | 473.8786 | 85.8514 | 0.16411 | 23.4125 | 150.3798
73.25 | 3646:41 | 150.8863 | 108.4017 | 777.5511 | 782.9381 | 392.8353 | 473.5155 | 84.9707 | 0.17405 | 23.34 | 150.2998
73.2584 | 3645:12 | 150.8981 | 108.2605 | 776.1534 | 783.0662 | 393.621 | 474.7195 | 84.8729 | 0.16175 | 23.3612 | 150.2042
73.2667 | 3645:03 | 150.9003 | 108.4897 | 775.6335 | 783.2254 | 393.8636 | 475.174 | 85.2436 | 0.16565 | 23.4738 | 150.1614
73.275 | 3644:09 | 150.8047 | 108.8503 | 776.9324 | 783.4614 | 393.0503 | 473.9962 | 85.9385 | 0.16237 | 23.287 | 150.1802
73.2833 | 3645:38 | 150.9704 | 109.0369 | 777.4 | 782.1522 | 391.5267 | 472.202 | 85.4953 | 0.19457 | 23.3133 | 150.1813
73.2917 | 3645:17 | 150.7422 | 109.1304 | 775.5668 | 782.4662 | 392.7807 | 473.4277 | 84.9713 | 0.17647 | 23.3918 | 150.199
73.3 | 3647:47 | 150.9128 | 109.2123 | 776.5334 | 782.6663 | 392.3494 | 473.181 | 85.2189 | 0.16353 | 23.4187 | 150.2406
73.3084 | 3648:19 | 150.9078 | 109.3385 | 777.3701 | 782.7712 | 392.2807 | 473.319 | 85.8594 | 0.15297 | 23.3037 | 150.3048
73.3167 | 3648:40 | 150.8766 | 109.0623 | 776.0633 | 783.0154 | 391.3393 | 471.9422 | 85.7287 | 0.16759 | 23.3789 | 150.2881
73.325 | 3648:09 | 150.996 | 108.9263 | 776.5463 | 783.5034 | 391.9283 | 473.0684 | 85.0258 | 0.18207 | 23.2244 | 150.249
73.3333 | 3645:18 | 150.9113 | 108.655 | 776.979 | 782.9205 | 393.613 | 474.6229 | 85.2911 | 0.15688 | 23.4283 | 150.1862
73.3417 | 3642:58 | 150.7715 | 108.5987 | 776.64 | 782.4671 | 393.9265 | 474.9767 | 85.9361 | 0.16105 | 23.3465 | 150.0816
73.35 | 3641:15 | 150.6728 | 108.4537 | 776.5176 | 783.1078 | 393.3721 | 474.4764 | 85.5764 | 0.17768 | 23.3772 | 149.9679
73.3584 | 3638:56 | 150.5511 | 108.3025 | 776.1943 | 782.7871 | 395.8689 | 477.1219 | 84.8741 | 0.18331 | 23.3875 | 149.9062
73.3667 | 3635:40 | 150.4493 | 108.2677 | 776.5308 | 782.8093 | 396.2442 | 477.5517 | 84.9021 | 0.1597 | 23.3061 | 149.7988
73.375 | 3635:22 | 150.3733 | 108.7797 | 775.5662 | 782.454 | 395.5014 | 476.6371 | 85.5122 | 0.14187 | 23.3228 | 149.8707
73.3833 | 3636:47 | 150.4034 | 109.0669 | 776.3246 | 783.149 | 395.129 | 476.2245 | 85.7135 | 0.16132 | 23.2797 | 149.9556
73.3917 | 3640:17 | 150.5614 | 109.4477 | 776.9838 | 783.8423 | 394.4196 | 476.1043 | 84.982 | 0.16672 | 23.4951 | 150.1383
73.4 | 3640:56 | 150.6048 | 109.5355 | 775.6171 | 783.6609 | 392.4837 | 473.0189 | 84.8096 | 0.179 | 23.3989 | 150.2023
73.4083 | 3643:05 | 150.5816 | 108.9357 | 776.5313 | 782.8427 | 394.31 | 475.2694 | 85.6344 | 0.14711 | 23.5251 | 150.2855
73.4167 | 3644:12 | 150.7503 | 108.6543 | 776.5258 | 782.8163 | 392.6409 | 473.5836 | 85.8955 | 0.15584 | 23.3834 | 150.2942
73.425 | 3643:56 | 150.6449 | 108.8041 | 775.6194 | 783.186 | 392.7203 | 473.5969 | 85.0388 | 0.16614 | 23.3077 | 150.3359
73.4333 | 3644:34 | 150.7245 | 108.7476 | 775.9016 | 782.6898 | 392.8377 | 473.5018 | 84.8292 | 0.16771 | 23.2826 | 150.3693
73.4417 | 3644:29 | 150.7759 | 108.4012 | 776.2338 | 783.0255 | 393.2173 | 473.9931 | 85.286 | 0.16238 | 23.2488 | 150.3354
73.45 | 3645:43 | 150.866 | 108.5819 | 776.0136 | 783.0883 | 392.126 | 473.0585 | 85.9072 | 0.16183 | 23.2805 | 150.3559
73.4583 | 3645:22 | 150.659 | 108.5388 | 775.5716 | 783.1845 | 392.9926 | 473.6992 | 85.3248 | 0.1922 | 23.2984 | 150.377
73.4667 | 3646:08 | 150.7953 | 108.5689 | 777.1785 | 782.3884 | 393.3392 | 474.1477 | 84.9571 | 0.175 | 23.3795 | 150.3816
73.475 | 3643:30 | 150.8429 | 108.5325 | 777.0046 | 782.6183 | 392.0752 | 472.5928 | 85.5607 | 0.14675 | 23.3867 | 150.3922
73.4833 | 3645:22 | 150.8912 | 108.5979 | 776.0409 | 783.1044 | 393.8036 | 474.7815 | 85.9122 | 0.14387 | 23.2581 | 150.3733
73.4917 | 3645:31 | 150.771 | 108.5304 | 776.463 | 782.8428 | 393.8059 | 474.7093 | 85.3269 | 0.17926 | 23.3494 | 150.423
73.5 | 3646:55 | 150.8107 | 108.6316 | 776.9791 | 782.8812 | 392.8714 | 473.6822 | 84.7702 | 0.17541 | 23.2114 | 150.3299
73.5083 | 3646:32 | 150.913 | 108.7556 | 776.0261 | 782.4323 | 393.2253 | 474.3271 | 85.1778 | 0.17614 | 23.4371 | 150.4634
73.5167 | 3646:54 | 150.9144 | 108.8302 | 776.0999 | 782.1899 | 391.9735 | 473.0128 | 85.817 | 0.15105 | 23.2785 | 150.4557
73.525 | 3647:57 | 150.8155 | 108.9035 | 777.1244 | 782.8289 | 392.2015 | 473.3279 | 85.6639 | 0.16685 | 23.4084 | 150.43
73.5333 | 3648:47 | 150.8407 | 108.9508 | 777.0602 | 782.824 | 392.4442 | 473.3856 | 84.9464 | 0.17377 | 23.4876 | 150.3674
73.5417 | 3648:47 | 150.9725 | 109.0575 | 776.3743 | 783.2499 | 391.4489 | 472.0991 | 85.1637 | 0.16891 | 23.3469 | 150.3852
73.55 | 3649:46 | 151.1664 | 109.0467 | 776.5604 | 783.1448 | 392.3672 | 473.4838 | 85.7488 | 0.1452 | 23.3089 | 150.3856
73.5583 | 3649:41 | 151.0317 | 108.9877 | 776.7834 | 782.2804 | 391.7386 | 472.5416 | 85.6907 | 0.18122 | 23.3468 | 150.3548
73.5667 | 3649:02 | 151.0132 | 109.1028 | 775.3741 | 782.5741 | 391.3563 | 471.8482 | 84.9511 | 0.1809 | 23.2961 | 150.3394
73.575 | 3647:18 | 150.9581 | 109.0849 | 776.6686 | 782.6057 | 392.0545 | 472.6947 | 85.0148 | 0.16044 | 23.3408 | 150.2656
73.5834 | 3647:30 | 150.7337 | 109.0902 | 777.3904 | 782.5626 | 393.2663 | 474.591 | 85.7637 | 0.14614 | 23.3828 | 150.2566
73.5917 | 3647:03 | 150.9236 | 109.1405 | 775.9722 | 782.6241 | 392.69 | 473.7019 | 85.7562 | 0.15853 | 23.3312 | 150.2211
73.6 | 3646:46 | 150.7535 | 108.9996 | 776.035 | 782.7094 | 392.1909 | 472.874 | 85.0156 | 0.17684 | 23.2314 | 150.1837
73.6083 | 3643:51 | 150.813 | 108.824 | 776.6066 | 783.2292 | 394.4174 | 475.9037 | 85.0896 | 0.16007 | 23.3841 | 150.0914
73.6167 | 3642:27 | 150.6768 | 108.7065 | 777.0192 | 782.7292 | 394.1179 | 475.3585 | 85.7307 | 0.16067 | 23.4275 | 150.0539
73.625 | 3640:51 | 150.5634 | 108.3542 | 775.508 | 782.7372 | 392.9525 | 474.4625 | 85.844 | 0.14761 | 23.1917 | 149.9864
73.6334 | 3638:15 | 150.555 | 108.5116 | 776.986 | 782.962 | 394.4792 | 475.5592 | 85.2387 | 0.16574 | 23.4733 | 149.9153
73.6417 | 3637:20 | 150.3726 | 108.4725 | 777.024 | 782.53 | 396.4056 | 478.0312 | 84.836 | 0.15355 | 23.352 | 149.8895
73.65 | 3637:15 | 150.5035 | 108.2837 | 775.6749 | 782.7834 | 395.7236 | 477.3279 | 85.603 | 0.15099 | 23.3712 | 149.887
73.6583 | 3636:04 | 150.3589 | 108.3348 | 776.0239 | 783.1394 | 394.4945 | 475.4312 | 85.8332 | 0.16975 | 23.3845 | 149.9605
73.6667 | 3634:49 | 150.3797 | 108.4741 | 777.0287 | 783.1858 | 395.3621 | 476.5591 | 85.1187 | 0.19288 | 23.2855 | 150.0168
73.675 | 3637:05 | 150.4536 | 108.8175 | 776.181 | 783.2776 | 395.3261 | 476.8193 | 84.9108 | 0.16911 | 23.3437 | 150.1449
73.6834 | 3638:32 | 150.4308 | 108.959 | 776.5978 | 782.7985 | 393.3834 | 474.5021 | 85.6206 | 0.14815 | 23.1056 | 150.2611
73.6917 | 3642:04 | 150.6318 | 109.2361 | 776.5293 | 782.9664 | 393.7863 | 474.6991 | 85.7184 | 0.16776 | 23.3794 | 150.3656
73.7 | 3643:45 | 150.69 | 109.3192 | 777.0942 | 782.8082 | 393.9706 | 475.3755 | 85.3848 | 0.17763 | 23.2551 | 150.4664
73.7083 | 3645:24 | 150.774 | 109.4962 | 776.367 | 783.2583 | 393.1336 | 474.3796 | 84.7473 | 0.18735 | 23.3284 | 150.5289
73.7167 | 3647:20 | 150.816 | 109.3119 | 776.9489 | 783.007 | 392.2726 | 473.1587 | 85.6113 | 0.13954 | 23.2686 | 150.5969
73.725 | 3647:22 | 150.9946 | 109.0459 | 777.3818 | 783.1355 | 392.4102 | 473.5359 | 85.6903 | 0.1566 | 23.4377 | 150.6279
73.7334 | 3648:28 | 150.9691 | 108.8774 | 776.397 | 783.0899 | 392.9146 | 474.0756 | 85.2554 | 0.17695 | 23.366 | 150.6271
73.7417 | 3648:58 | 150.8762 | 108.7737 | 777.0374 | 783.6513 | 392.6784 | 473.8554 | 84.996 | 0.16691 | 23.45 | 150.6084
73.75 | 3647:30 | 150.9908 | 108.5177 | 776.6837 | 782.7968 | 391.7252 | 472.1521 | 85.7044 | 0.14227 | 23.3775 | 150.6105
73.7583 | 3648:16 | 150.9215 | 108.5432 | 776.0677 | 782.7067 | 392.3671 | 473.2314 | 85.8844 | 0.1677 | 23.4465 | 150.525
73.7667 | 3646:35 | 150.9415 | 108.4716 | 776.7236 | 782.2979 | 392.407 | 472.7501 | 85.5624 | 0.19237 | 23.3634 | 150.453
73.775 | 3646:56 | 150.7511 | 108.3924 | 776.603 | 782.6443 | 392.3438 | 473.4325 | 84.8087 | 0.17577 | 23.1897 | 150.4389
73.7833 | 3645:42 | 150.8286 | 108.3767 | 776.0523 | 783.1279 | 391.2589 | 471.6154 | 85.3177 | 0.16565 | 23.3726 | 150.3477
73.7917 | 3644:29 | 150.6842 | 108.4342 | 776.3277 | 782.0151 | 391.9926 | 472.636 | 85.8092 | 0.16572 | 23.3062 | 150.3644
73.8 | 3645:39 | 150.7426 | 108.9715 | 777.0463 | 782.3788 | 393.4891 | 475.0783 | 85.5622 | 0.18936 | 23.302 | 150.2923
73.8083 | 3647:05 | 150.8278 | 109.3719 | 776.0995 | 782.5554 | 392.4226 | 473.311 | 84.956 | 0.18216 | 23.2299 | 150.3523
73.8167 | 3649:47 | 150.9448 | 109.6393 | 775.6519 | 783.1722 | 392.1848 | 473.3188 | 85.0911 | 0.17225 | 23.4656 | 150.4028
73.825 | 3650:51 | 151.1092 | 109.377 | 777.4741 | 782.9482 | 391.9546 | 473.0146 | 85.9716 | 0.17653 | 23.2722 | 150.4592
73.8333 | 3651:00 | 151.0408 | 108.9349 | 777.0753 | 782.8016 | 392.3178 | 473.3604 | 85.3489 | 0.17797 | 23.3201 | 150.3801
73.8417 | 3650:21 | 150.9549 | 108.6241 | 775.6302 | 782.7526 | 390.8025 | 471.6108 | 84.8572 | 0.18215 | 23.4672 | 150.3387
73.85 | 3648:42 | 150.9403 | 108.2647 | 776.1428 | 783.0715 | 391.8552 | 472.2295 | 85.2466 | 0.17637 | 23.3305 | 150.2609
73.8583 | 3644:16 | 150.7755 | 108.167 | 777.1611 | 782.7955 | 392.6174 | 473.7264 | 85.893 | 0.17155 | 23.2893 | 150.1552
73.8667 | 3642:48 | 150.7019 | 108.1946 | 776.0825 | 782.6156 | 393.6235 | 474.4928 | 85.216 | 0.17154 | 23.3567 | 150.113
73.875 | 3643:15 | 150.6829 | 108.6019 | 775.6245 | 782.6172 | 393.0476 | 473.8882 | 84.9148 | 0.17102 | 23.3809 | 150.0255
73.8833 | 3643:54 | 150.6846 | 108.7814 | 777.0495 | 782.7199 | 393.5542 | 474.913 | 85.2901 | 0.17487 | 23.3181 | 150.0469
73.8917 | 3642:47 | 150.7209 | 108.9223 | 777.1703 | 782.241 | 393.3339 | 474.3752 | 85.8473 | 0.18528 | 23.3225 | 150.0381
73.9 | 3643:10 | 150.7275 | 109.0776 | 776.0968 | 782.9883 | 393.634 | 474.5901 | 85.4779 | 0.19133 | 23.3739 | 150.0654
73.9083 | 3642:57 | 150.7822 | 108.982 | 777.0258 | 782.9376 | 394.68 | 476.335 | 84.9503 | 0.19284 | 23.5904 | 150.0317
73.9167 | 3641:46 | 150.7233 | 109.1709 | 777.4085 | 783.1964 | 394.913 | 476.4207 | 84.9961 | 0.17886 | 23.3714 | 150.0237
73.925 | 3643:47 | 150.6005 | 109.2392 | 775.9661 | 782.8293 | 394.7447 | 476.2707 | 85.7574 | 0.15677 | 23.4615 | 150.124
73.9333 | 3644:03 | 150.6347 | 109.0536 | 776.1234 | 782.8625 | 393.0654 | 473.932 | 85.6919 | 0.18802 | 23.1702 | 150.111
73.9417 | 3643:23 | 150.7089 | 109.2855 | 777.2205 | 782.9771 | 392.7848 | 474.0511 | 85.151 | 0.19515 | 23.4012 | 150.1649
73.95 | 3643:18 | 150.6362 | 108.9387 | 776.5788 | 782.7355 | 393.5784 | 474.3864 | 84.8715 | 0.18285 | 23.233 | 150.1224
73.9584 | 3641:12 | 150.659 | 108.6839 | 775.7518 | 783.2841 | 393.1224 | 474.0774 | 85.7228 | 0.15635 | 23.1718 | 150.1193
73.9667 | 3641:03 | 150.5435 | 108.6192 | 776.8263 | 782.8444 | 393.5734 | 474.8116 | 85.7112 | 0.17212 | 23.3844 | 150.0979
73.975 | 3641:26 | 150.6356 | 108.5429 | 776.8544 | 782.8381 | 394.1337 | 475.0706 | 85.2738 | 0.17809 | 23.5284 | 150.2095
73.9833 | 3642:02 | 150.5113 | 108.4288 | 776.1191 | 781.9001 | 394.6957 | 476.0932 | 84.8263 | 0.19102 | 23.4133 | 150.1796
73.9917 | 3640:24 | 150.7473 | 108.3854 | 776.5067 | 782.3151 | 394.2841 | 475.4736 | 85.5521 | 0.16054 | 23.4142 | 150.1772
74 | 3639:56 | 150.6003 | 108.3578 | 777.1368 | 783.075 | 394.7303 | 476.116 | 85.9077 | 0.16735 | 23.455 | 150.1452
74.0084 | 3640:08 | 150.4748 | 108.8201 | 776.3305 | 782.6861 | 395.1165 | 476.4825 | 85.3408 | 0.19001 | 23.506 | 150.2282
74.0167 | 3642:13 | 150.7703 | 109.2186 | 776.5034 | 783.295 | 393.2273 | 473.9401 | 84.8869 | 0.15859 | 23.3491 | 150.2829
74.025 | 3643:29 | 150.6888 | 109.4562 | 777.0555 | 782.737 | 392.0679 | 472.9073 | 85.8204 | 0.15872 | 23.3127 | 150.4147
74.0333 | 3647:21 | 150.8964 | 109.6589 | 776.5756 | 782.7851 | 391.3607 | 472.4449 | 85.7688 | 0.17746 | 23.4094 | 150.5656
74.0417 | 3650:51 | 150.886 | 109.3522 | 776.5093 | 782.675 | 390.4332 | 470.8386 | 85.0673 | 0.1913 | 23.3501 | 150.6233
74.05 | 3653:04 | 151.0734 | 109.002 | 776.1586 | 783.1657 | 390.8637 | 471.679 | 85.0452 | 0.16337 | 23.3978 | 150.7266
74.0584 | 3653:12 | 150.9995 | 108.8153 | 776.4639 | 782.762 | 389.4434 | 469.6691 | 85.4657 | 0.14356 | 23.3962 | 150.6871
74.0667 | 3651:39 | 151.1113 | 108.4106 | 775.2806 | 782.4593 | 391.8556 | 472.54 | 85.8361 | 0.16037 | 23.3396 | 150.5491
74.075 | 3650:12 | 150.9941 | 108.4495 | 776.9811 | 782.5339 | 391.4635 | 472.2044 | 84.9732 | 0.18736 | 23.3967 | 150.4294
74.0833 | 3648:02 | 150.9763 | 108.3261 | 776.5784 | 782.4593 | 392.664 | 473.2657 | 84.9062 | 0.16587 | 23.3833 | 150.3698
74.0917 | 3646:49 | 150.8824 | 108.2363 | 775.9777 | 782.5933 | 392.2833 | 473.2316 | 85.6288 | 0.16105 | 23.3066 | 150.257
74.1 | 3645:28 | 150.7953 | 108.2541 | 776.5859 | 783.2382 | 392.6764 | 473.4053 | 85.7313 | 0.17522 | 23.3251 | 150.2015
74.1084 | 3645:22 | 150.7511 | 108.8399 | 776.6838 | 782.2875 | 393.7227 | 475.0471 | 85.0314 | 0.17554 | 23.2865 | 150.1858
74.1167 | 3644:36 | 150.8769 | 108.9928 | 776.1333 | 782.721 | 392.732 | 473.7434 | 84.8002 | 0.1635 | 23.2844 | 150.2124
74.125 | 3645:19 | 150.8551 | 109.2528 | 776.1061 | 783.208 | 392.1269 | 473.0971 | 85.5215 | 0.1539 | 23.4004 | 150.2323
74.1333 | 3647:58 | 150.9684 | 109.3773 | 776.6872 | 782.8661 | 392.5978 | 473.7541 | 85.9161 | 0.17657 | 23.1626 | 150.3148
74.1417 | 3649:40 | 150.9456 | 109.4285 | 776.121 | 782.3928 | 390.669 | 471.1693 | 85.4975 | 0.18149 | 23.42 | 150.32
74.15 | 3649:46 | 150.8302 | 109.0673 | 776.1917 | 782.813 | 392.1178 | 473.1226 | 84.9361 | 0.18436 | 23.3164 | 150.2986
74.1583 | 3649:00 | 150.869 | 108.8979 | 776.4207 | 783.0018 | 391.5001 | 472.2698 | 85.0387 | 0.15965 | 23.2951 | 150.2829
74.1667 | 3647:34 | 150.9973 | 108.7926 | 777.0447 | 782.277 | 391.886 | 472.7963 | 85.7489 | 0.15041 | 23.3424 | 150.2686
74.175 | 3647:55 | 150.8192 | 108.6499 | 775.1953 | 782.2038 | 392.9988 | 474.1753 | 85.8421 | 0.18709 | 23.3413 | 150.1675
74.1833 | 3646:46 | 150.8257 | 108.4276 | 776.462 | 782.6064 | 392.0584 | 472.5292 | 85.1221 | 0.20454 | 23.331 | 150.1142
74.1917 | 3643:24 | 150.7985 | 108.4134 | 776.6173 | 782.2866 | 392.4539 | 473.2127 | 84.9506 | 0.18066 | 23.1896 | 150.063
74.2 | 3643:07 | 150.7669 | 108.0616 | 776.1425 | 782.2708 | 394.1878 | 475.5788 | 85.5941 | 0.15768 | 23.1874 | 150.0019
74.2083 | 3639:45 | 150.5593 | 108.1149 | 776.2532 | 782.5795 | 393.6045 | 474.774 | 85.8263 | 0.16841 | 23.1944 | 149.9246
74.2167 | 3640:06 | 150.6161 | 108.9214 | 776.9196 | 782.8011 | 393.9445 | 474.9769 | 85.1583 | 0.17273 | 23.2962 | 149.8537
74.225 | 3639:14 | 150.5343 | 109.1517 | 777.0031 | 782.6149 | 395.551 | 477.2353 | 84.98 | 0.16884 | 23.4459 | 149.8862
74.2333 | 3640:23 | 150.5332 | 109.3847 | 776.3641 | 782.731 | 393.8709 | 475.0966 | 85.3769 | 0.16523 | 23.2539 | 150.0208
74.2417 | 3642:10 | 150.5854 | 109.521 | 777.1507 | 782.7589 | 393.9018 | 475.4108 | 85.8379 | 0.17228 | 23.352 | 150.0551
74.25 | 3644:25 | 150.6484 | 109.1598 | 777.7822 | 782.8862 | 393.2758 | 474.4883 | 85.1144 | 0.17938 | 23.2676 | 150.1092
74.2583 | 3643:42 | 150.6664 | 109.0253 | 776.4863 | 783.1069 | 392.7358 | 473.5202 | 84.9519 | 0.15726 | 23.3418 | 150.1282
74.2667 | 3641:57 | 150.6992 | 108.8785 | 776.2138 | 782.907 | 393.2506 | 474.8017 | 85.8219 | 0.15421 | 23.2967 | 150.1817
74.275 | 3642:00 | 150.546 | 108.7976 | 777.3422 | 782.5856 | 394.6709 | 476.1046 | 85.7347 | 0.18194 | 23.1711 | 150.1562
74.2833 | 3641:45 | 150.684 | 108.6405 | 776.8558 | 782.6454 | 394.8739 | 476.282 | 85.0626 | 0.18908 | 23.3693 | 150.1914
74.2917 | 3642:33 | 150.6629 | 108.5346 | 776.6306 | 782.2645 | 393.266 | 474.2839 | 84.8288 | 0.17027 | 23.5025 | 150.2365
74.3 | 3640:14 | 150.745 | 108.4875 | 776.8205 | 783.1727 | 393.4917 | 474.4659 | 85.7464 | 0.14761 | 23.4953 | 150.1955
74.3083 | 3641:30 | 150.6187 | 108.4444 | 776.7685 | 783.0286 | 394.4474 | 476.135 | 85.6631 | 0.17345 | 23.2918 | 150.2275
74.3167 | 3640:55 | 150.5947 | 108.4544 | 777.0367 | 782.7504 | 393.4509 | 474.3735 | 85.3206 | 0.18289 | 23.4613 | 150.2284
74.325 | 3640:31 | 150.5559 | 108.3684 | 776.6789 | 783.0817 | 394.7636 | 476.3216 | 84.8723 | 0.18843 | 23.3761 | 150.2276
74.3334 | 3640:54 | 150.4428 | 108.632 | 776.4515 | 782.7083 | 393.7759 | 474.7899 | 85.469 | 0.16448 | 23.3243 | 150.2283
74.3417 | 3642:12 | 150.619 | 108.8497 | 776.2168 | 782.2527 | 393.3014 | 474.3604 | 85.8003 | 0.18206 | 23.4032 | 150.3771
74.35 | 3644:01 | 150.6289 | 108.9682 | 776.6232 | 783.2138 | 393.0577 | 474.312 | 85.2579 | 0.18971 | 23.2996 | 150.389
74.3583 | 3643:46 | 150.7482 | 109.1635 | 777.0367 | 782.1349 | 392.6315 | 473.4715 | 84.8298 | 0.19651 | 23.3474 | 150.4503
74.3667 | 3645:14 | 150.8228 | 109.2206 | 776.4382 | 782.6957 | 393.6856 | 474.7764 | 85.3338 | 0.17122 | 23.125 | 150.4506
74.375 | 3647:35 | 150.8643 | 109.2867 | 776.5569 | 782.7336 | 392.7452 | 474.0432 | 85.8669 | 0.16482 | 23.4437 | 150.5799
74.3834 | 3650:57 | 150.9898 | 109.3636 | 777.5457 | 782.6644 | 390.8956 | 471.9467 | 85.6594 | 0.17907 | 23.4033 | 150.6171
74.3917 | 3650:03 | 151.0875 | 109.22 | 776.3761 | 783.1946 | 391.8294 | 472.8549 | 84.9188 | 0.18498 | 23.2847 | 150.7133
74.4 | 3652:04 | 151.0506 | 108.9846 | 776.5383 | 782.4006 | 390.3712 | 470.6959 | 85.3983 | 0.1473 | 23.3405 | 150.683
74.4083 | 3649:39 | 150.9839 | 108.767 | 777.5043 | 783.139 | 392.0197 | 473.1819 | 85.9205 | 0.16015 | 23.4902 | 150.6498
74.4167 | 3649:23 | 151.1271 | 108.5012 | 777.0922 | 782.5352 | 391.8569 | 473.0041 | 85.3683 | 0.18703 | 23.2899 | 150.4708
74.425 | 3648:23 | 150.9079 | 108.4231 | 776.0042 | 782.0342 | 392.7818 | 473.8711 | 84.8998 | 0.20258 | 23.3931 | 150.4051
74.4334 | 3645:28 | 150.6193 | 108.3109 | 776.1036 | 782.4945 | 393.633 | 474.8499 | 85.3913 | 0.16296 | 23.376 | 150.3265
74.4417 | 3645:49 | 150.6407 | 108.3484 | 777.058 | 781.9734 | 392.2052 | 472.9203 | 85.887 | 0.15754 | 23.4236 | 150.2687
74.45 | 3643:22 | 150.8334 | 108.659 | 776.5053 | 782.1068 | 392.6849 | 473.6804 | 85.4305 | 0.18527 | 23.3951 | 150.2108
74.4583 | 3644:34 | 150.8704 | 108.9554 | 776.0842 | 782.0675 | 392.2787 | 473.5577 | 84.8566 | 0.18743 | 23.3784 | 150.2438
74.4667 | 3645:49 | 151.0044 | 109.1853 | 777.0561 | 782.7975 | 391.5341 | 472.1609 | 85.2513 | 0.15971 | 23.2489 | 150.2248
74.475 | 3647:23 | 150.8052 | 109.1677 | 776.1376 | 782.7784 | 390.9289 | 471.6311 | 85.8447 | 0.16147 | 23.3964 | 150.2883
74.4834 | 3648:08 | 151.0208 | 109.4068 | 775.6361 | 782.6816 | 392.8882 | 473.8858 | 85.305 | 0.19324 | 23.282 | 150.2909
74.4917 | 3647:22 | 150.9671 | 109.3591 | 777.0568 | 782.9536 | 391.6829 | 472.6704 | 84.8457 | 0.15028 | 23.3414 | 150.3115
74.5 | 3649:06 | 151.0116 | 109.2657 | 777.0905 | 783.0934 | 392.3141 | 473.4869 | 85.1555 | 0.15799 | 23.4867 | 150.3579
74.5083 | 3648:21 | 150.9196 | 108.8632 | 775.9184 | 782.7583 | 393.6424 | 474.9634 | 85.8408 | 0.14759 | 23.3293 | 150.2927
74.5167 | 3645:17 | 150.8064 | 108.6795 | 776.9979 | 782.6109 | 392.2942 | 473.3518 | 85.3505 | 0.17125 | 23.257 | 150.2332
74.525 | 3645:07 | 150.7032 | 108.53 | 777.0435 | 782.3033 | 394.3284 | 475.6944 | 84.9572 | 0.20031 | 23.3632 | 150.1632
74.5333 | 3644:27 | 150.7139 | 108.474 | 776.6041 | 782.8274 | 394.3829 | 475.5599 | 85.3334 | 0.17966 | 23.4413 | 150.1191
74.5417 | 3642:41 | 150.7062 | 108.4077 | 777.0391 | 782.7139 | 393.6836 | 474.7857 | 85.8675 | 0.15107 | 23.304 | 150.0797
74.55 | 3641:44 | 150.6546 | 108.3421 | 776.692 | 782.7989 | 393.3338 | 474.2976 | 85.5047 | 0.17596 | 23.4031 | 149.996
74.5583 | 3641:35 | 150.565 | 108.2973 | 776.6038 | 782.298 | 393.2724 | 474.2635 | 84.8771 | 0.17106 | 23.3923 | 149.9725
74.5667 | 3640:40 | 150.5877 | 108.5186 | 776.7442 | 782.7259 | 393.6115 | 474.5854 | 85.3785 | 0.1503 | 23.4112 | 149.9832
74.575 | 3641:06 | 150.676 | 108.9345 | 776.8746 | 782.4288 | 392.7646 | 473.2183 | 85.8712 | 0.17007 | 23.233 | 150.0141
74.5833 | 3642:21 | 150.6801 | 109.2542 | 776.6912 | 782.4241 | 392.7993 | 473.8524 | 85.3675 | 0.17534 | 23.3038 | 150.0467
74.5917 | 3644:38 | 150.6436 | 109.5608 | 776.1016 | 783.316 | 391.9059 | 472.8941 | 84.8929 | 0.1821 | 23.2688 | 150.1588
74.6 | 3647:50 | 150.9686 | 109.4978 | 777.1168 | 783.5449 | 391.8365 | 472.9636 | 85.5704 | 0.15014 | 23.3686 | 150.2882
74.6083 | 3648:48 | 150.9032 | 108.8866 | 777.0902 | 783.1913 | 391.0607 | 471.7126 | 85.8268 | 0.16647 | 23.3282 | 150.3475
74.6167 | 3648:43 | 151.0229 | 108.6321 | 775.7024 | 782.3886 | 393.2744 | 474.7576 | 85.5064 | 0.16972 | 23.3113 | 150.3444
74.625 | 3646:01 | 150.793 | 108.4853 | 777.1757 | 783.1713 | 392.1706 | 472.884 | 84.8903 | 0.17143 | 23.3785 | 150.3043
74.6333 | 3647:07 | 150.8042 | 108.2861 | 776.9155 | 782.5084 | 393.0958 | 474.0464 | 85.5564 | 0.14339 | 23.1054 | 150.2169
74.6417 | 3645:38 | 150.7603 | 108.1874 | 776.5728 | 782.7599 | 392.6021 | 473.8213 | 85.9145 | 0.14582 | 23.3871 | 150.2157
74.65 | 3644:40 | 150.6979 | 108.3175 | 775.6104 | 782.4834 | 393.1965 | 473.9897 | 85.3624 | 0.1733 | 23.3335 | 150.1575
74.6583 | 3644:30 | 150.7332 | 108.5534 | 776.9235 | 782.6313 | 392.36 | 473.1653 | 84.8176 | 0.17877 | 23.3437 | 150.1395
74.6667 | 3643:34 | 150.701 | 108.9419 | 776.5966 | 783.0997 | 392.2861 | 472.8992 | 85.3044 | 0.15234 | 23.3472 | 150.1668
74.675 | 3645:22 | 150.7634 | 109.1105 | 776.1422 | 782.5753 | 391.9313 | 472.557 | 85.8088 | 0.15767 | 23.4594 | 150.1686
74.6833 | 3647:01 | 150.8399 | 109.3232 | 776.3514 | 782.7813 | 393.0046 | 474.4494 | 85.8032 | 0.16292 | 23.3102 | 150.2547
74.6917 | 3647:19 | 150.9558 | 109.4293 | 777.9558 | 782.804 | 392.8655 | 474.1674 | 84.9947 | 0.16032 | 23.2241 | 150.3366
74.7 | 3649:20 | 150.9478 | 109.2858 | 776.0768 | 782.2748 | 392.0947 | 473.0853 | 84.7887 | 0.16311 | 23.3937 | 150.3704
74.7084 | 3650:49 | 151.06 | 108.9146 | 777.2355 | 782.7736 | 392.5633 | 474.0656 | 85.653 | 0.13767 | 23.3124 | 150.3686
74.7167 | 3648:28 | 150.7848 | 108.7562 | 776.7366 | 782.4084 | 391.4314 | 472.3191 | 85.8043 | 0.16372 | 23.2194 | 150.2883
74.725 | 3647:15 | 151.0023 | 108.5968 | 776.0317 | 782.0072 | 391.2434 | 472.0266 | 85.1849 | 0.18014 | 23.4931 | 150.248
74.7333 | 3646:47 | 150.8376 | 108.4321 | 776.1345 | 782.6985 | 392.4402 | 473.3833 | 84.8258 | 0.18163 | 23.4949 | 150.1962
74.7417 | 3644:34 | 150.8199 | 108.3516 | 777.5065 | 782.2003 | 392.8261 | 473.4637 | 85.4241 | 0.13573 | 23.4602 | 150.1465
74.75 | 3643:46 | 150.8027 | 108.2266 | 776.7259 | 783.2197 | 393.9362 | 475.0938 | 85.9259 | 0.14815 | 23.3574 | 150.0945
74.7584 | 3642:34 | 150.5654 | 108.1445 | 775.3438 | 782.6269 | 393.6192 | 474.5422 | 85.5228 | 0.18074 | 23.3999 | 150.0418
74.7667 | 3641:00 | 150.7457 | 108.5013 | 776.7285 | 783.5648 | 393.8947 | 475.3072 | 84.8136 | 0.16863 | 23.3283 | 150.0003
74.775 | 3641:52 | 150.6589 | 108.7306 | 777.0789 | 782.6952 | 392.8013 | 473.6255 | 85.3094 | 0.17187 | 23.3343 | 149.9538
74.7833 | 3642:57 | 150.7093 | 108.9469 | 775.6409 | 782.5954 | 392.6593 | 473.4671 | 85.9573 | 0.16456 | 23.3593 | 150.0156
74.7917 | 3643:46 | 150.6355 | 109.0252 | 776.5607 | 783.1755 | 392.417 | 473.7578 | 85.5167 | 0.168 | 23.3383 | 150.1009
74.8 | 3645:35 | 150.8017 | 109.1047 | 777.588 | 782.5335 | 391.7576 | 472.8043 | 84.8119 | 0.17409 | 23.3668 | 150.1385
74.8084 | 3646:57 | 150.7827 | 109.2849 | 777.0014 | 782.5347 | 392.9978 | 473.6108 | 85.5091 | 0.15051 | 23.2671 | 150.201
74.8167 | 3647:37 | 150.883 | 109.1984 | 775.8326 | 782.739 | 393.1514 | 474.4784 | 85.8366 | 0.16782 | 23.3794 | 150.2465
74.825 | 3648:39 | 151.0631 | 109.2915 | 776.6542 | 782.7097 | 391.9084 | 472.8845 | 85.1958 | 0.18398 | 23.3933 | 150.2489
74.8333 | 3648:42 | 150.9403 | 109.2289 | 776.9709 | 782.4973 | 390.4303 | 470.959 | 84.9027 | 0.16363 | 23.3494 | 150.2932
74.8417 | 3650:13 | 150.8306 | 109.0884 | 776.5665 | 783.2512 | 392.8562 | 474.2041 | 85.7118 | 0.15592 | 23.342 | 150.3196
74.85 | 3649:17 | 151.0373 | 108.8442 | 777.0405 | 782.8683 | 391.2222 | 471.9196 | 85.8871 | 0.14858 | 23.377 | 150.2982
74.8584 | 3648:46 | 150.9263 | 108.7611 | 776.2592 | 782.5215 | 392.5082 | 473.521 | 85.0958 | 0.17289 | 23.4275 | 150.32
74.8667 | 3648:12 | 151.04 | 108.5248 | 775.7202 | 782.5635 | 392.6964 | 473.4209 | 84.84 | 0.17103 | 23.3804 | 150.2696
74.875 | 3646:52 | 150.858 | 108.4691 | 777.2872 | 782.435 | 393.5691 | 475.0085 | 85.6938 | 0.18468 | 23.478 | 150.1698
74.8833 | 3645:51 | 150.884 | 108.4454 | 777.3586 | 782.7142 | 393.4569 | 474.6416 | 85.6916 | 0.17662 | 23.3873 | 150.1603
74.8917 | 3643:53 | 150.8354 | 108.371 | 775.5872 | 782.7093 | 393.4828 | 474.4574 | 84.9541 | 0.16512 | 23.4221 | 150.0796
74.9 | 3641:54 | 150.7198 | 108.3015 | 776.3735 | 782.5176 | 393.9483 | 475.176 | 84.9534 | 0.16639 | 23.3131 | 150.0061
74.9083 | 3642:52 | 150.7317 | 108.6348 | 777.1613 | 782.7101 | 393.1768 | 474.3423 | 85.6721 | 0.16801 | 23.092 | 149.9529
74.9167 | 3643:05 | 150.6982 | 108.8102 | 776.1481 | 783.5162 | 393.5918 | 474.6051 | 85.6036 | 0.17465 | 23.2845 | 150.0078
74.925 | 3644:45 | 150.6871 | 108.9758 | 776.0953 | 782.6608 | 393.7921 | 474.7575 | 84.8382 | 0.17801 | 23.3026 | 150.0683
74.9333 | 3643:27 | 150.748 | 109.0332 | 777.5074 | 782.987 | 393.9663 | 475.1909 | 85.1155 | 0.17324 | 23.3124 | 150.0901
74.9417 | 3646:26 | 150.8176 | 109.183 | 777.5089 | 782.3026 | 392.8668 | 474.2641 | 85.8306 | 0.17035 | 23.363 | 150.1324
74.95 | 3646:05 | 150.8945 | 109.3124 | 776.2587 | 783.4333 | 392.6729 | 473.753 | 85.2256 | 0.16745 | 23.2866 | 150.1571
74.9583 | 3647:25 | 150.7142 | 109.3555 | 776.8295 | 783.4146 | 392.5523 | 473.7085 | 84.8339 | 0.16482 | 23.4808 | 150.1842
74.9667 | 3648:31 | 150.849 | 109.1008 | 776.9261 | 782.9861 | 392.2802 | 473.2798 | 84.981 | 0.1666 | 23.3238 | 150.2254
74.975 | 3648:27 | 150.8395 | 108.8279 | 776.8682 | 782.7382 | 391.4095 | 472.0583 | 85.992 | 0.18104 | 23.3592 | 150.2379
74.9833 | 3647:05 | 150.9599 | 108.6933 | 777.0317 | 782.546 | 392.5664 | 473.6931 | 85.4896 | 0.18549 | 23.3783 | 150.2047
74.9917 | 3644:41 | 150.6974 | 108.4899 | 776.9057 | 782.4752 | 392.9744 | 474.2487 | 84.9597 | 0.16252 | 23.3412 | 150.1476
75 | 3645:12 | 150.7474 | 108.3591 | 777.1382 | 782.7532 | 392.7701 | 473.7668 | 85.0676 | 0.16404 | 23.3517 | 150.078
75.0083 | 3643:26 | 150.7312 | 108.1181 | 776.7682 | 783.0177 | 393.9955 | 475.3787 | 85.8517 | 0.1551 | 23.3191 | 150.0826
75.0167 | 3642:22 | 150.6928 | 107.9272 | 777.2239 | 782.3584 | 394.7063 | 476.0074 | 85.7603 | 0.15762 | 23.2955 | 150.0336
75.025 | 3641:24 | 150.4805 | 108.2914 | 777.0401 | 781.7618 | 394.137 | 475.149 | 84.9976 | 0.17183 | 23.3203 | 149.9548
75.0333 | 3642:20 | 150.6295 | 108.6915 | 776.2685 | 782.2643 | 394.8725 | 476.1126 | 85.1298 | 0.16741 | 23.392 | 149.9758
75.0417 | 3642:18 | 150.5701 | 108.8635 | 777.3932 | 782.9099 | 393.6776 | 474.5556 | 85.8015 | 0.14143 | 23.2608 | 150.0076
75.05 | 3644:30 | 150.719 | 109.0869 | 777.2427 | 782.2231 | 393.0626 | 474.0913 | 85.9047 | 0.16453 | 23.3577 | 150.1202
75.0584 | 3645:56 | 150.7512 | 109.1851 | 776.4905 | 782.3265 | 393.1947 | 474.2966 | 85.2986 | 0.19168 | 23.3689 | 150.1412
75.0667 | 3648:17 | 150.8236 | 109.1912 | 776.5636 | 782.9843 | 392.3487 | 473.541 | 84.9825 | 0.18213 | 23.4158 | 150.2581
75.075 | 3647:59 | 150.9597 | 109.4023 | 777.8665 | 782.5425 | 393.4986 | 474.9116 | 85.4819 | 0.19097 | 23.44 | 150.2687
75.0833 | 3649:27 | 150.989 | 109.1487 | 777.0625 | 782.3419 | 392.2247 | 473.132 | 85.9655 | 0.17436 | 23.319 | 150.3411
75.0917 | 3649:01 | 150.9824 | 108.7458 | 776.3506 | 782.2157 | 391.0905 | 471.8915 | 85.5971 | 0.18208 | 23.4264 | 150.3328
75.1 | 3647:33 | 150.8995 | 108.6933 | 777.1033 | 782.2603 | 392.5757 | 473.5776 | 84.8491 | 0.17465 | 23.4299 | 150.3192
75.1083 | 3646:51 | 150.8974 | 108.2862 | 777.5473 | 782.6011 | 393.3512 | 474.3027 | 85.526 | 0.17411 | 23.4112 | 150.2734
75.1167 | 3646:29 | 150.711 | 108.5265 | 776.1619 | 782.2751 | 392.4058 | 473.5905 | 85.9297 | 0.16839 | 23.2928 | 150.207
75.125 | 3645:27 | 150.7962 | 108.4382 | 777.0333 | 782.6479 | 393.3515 | 474.2528 | 85.1403 | 0.17659 | 23.3477 | 150.1994
75.1334 | 3643:29 | 150.7923 | 108.3827 | 776.5419 | 782.7451 | 392.8597 | 473.626 | 84.9109 | 0.16849 | 23.4486 | 150.1444
75.1417 | 3644:59 | 150.7796 | 108.347 | 775.6663 | 781.8772 | 393.8451 | 475.0681 | 84.9787 | 0.18491 | 23.3615 | 150.1429
75.15 | 3644:07 | 150.6381 | 108.6903 | 776.7212 | 781.7865 | 393.0615 | 474.169 | 85.8731 | 0.17942 | 23.3154 | 150.0872
75.1583 | 3643:45 | 150.6947 | 108.8875 | 777.2164 | 781.8414 | 394.1759 | 475.5208 | 85.3358 | 0.17952 | 23.2882 | 150.1124
75.1667 | 3644:38 | 150.7325 | 108.8077 | 776.3578 | 782.4036 | 393.3004 | 474.211 | 84.8533 | 0.16613 | 23.2854 | 150.0616
75.175 | 3645:33 | 150.7675 | 109.1834 | 776.8815 | 782.6483 | 393.1634 | 474.2376 | 85.1607 | 0.16353 | 23.4049 | 150.2109
75.1834 | 3647:19 | 150.8392 | 109.1934 | 777.1459 | 782.3942 | 392.268 | 472.9891 | 85.8774 | 0.16375 | 23.3847 | 150.2106
75.1917 | 3648:53 | 150.88 | 109.2325 | 777.0988 | 782.8481 | 391.681 | 472.2833 | 85.5477 | 0.20475 | 23.4036 | 150.2759
75.2 | 3649:56 | 151.0184 | 109.4059 | 777.0671 | 782.8841 | 392.5843 | 473.8117 | 84.9511 | 0.19827 | 23.3762 | 150.3666
75.2083 | 3649:57 | 150.8995 | 109.2434 | 777.2957 | 782.5962 | 391.5085 | 472.4779 | 85.3603 | 0.1695 | 23.2798 | 150.3574
75.2167 | 3650:18 | 150.9625 | 108.8336 | 777.3754 | 782.384 | 392.2885 | 473.3548 | 85.9339 | 0.18813 | 23.2055 | 150.2889
75.225 | 3648:06 | 150.9388 | 108.7128 | 776.3266 | 782.6909 | 391.6544 | 472.3235 | 85.4426 | 0.18661 | 23.263 | 150.2523
75.2334 | 3648:12 | 150.9566 | 108.4711 | 776.7617 | 782.8138 | 393.137 | 474.2694 | 84.9057 | 0.20787 | 23.226 | 150.2018
75.2417 | 3645:43 | 150.7436 | 108.3904 | 777.3927 | 782.7568 | 393.5351 | 474.7624 | 85.1216 | 0.17169 | 23.4298 | 150.1257
75.25 | 3644:42 | 150.7246 | 108.3383 | 776.3412 | 782.0334 | 394.14 | 475.3493 | 85.8188 | 0.16268 | 23.279 | 150.0947
75.2583 | 3642:56 | 150.7106 | 108.2641 | 775.7807 | 782.6577 | 394.4512 | 475.7833 | 85.7717 | 0.18561 | 23.427 | 150.0252
75.2667 | 3642:07 | 150.7018 | 108.4032 | 777.3884 | 782.7444 | 393.7189 | 474.7197 | 85.0639 | 0.21511 | 23.3383 | 150.0096
75.275 | 3642:39 | 150.7764 | 108.5995 | 777.534 | 781.6369 | 394.3143 | 475.3466 | 84.9323 | 0.20787 | 23.4431 | 149.9769
75.2833 | 3641:49 | 150.6189 | 108.6246 | 775.6261 | 782.401 | 395.0512 | 476.4973 | 85.7445 | 0.17683 | 23.375 | 149.9925
75.2917 | 3644:04 | 150.7959 | 108.9624 | 776.8842 | 783.1155 | 394.5035 | 475.3991 | 85.9281 | 0.19142 | 23.2964 | 149.9938
75.3 | 3644:07 | 150.6711 | 108.9707 | 777.0652 | 782.5509 | 392.8334 | 473.8003 | 85.2531 | 0.19932 | 23.2689 | 150.0154
75.3083 | 3644:30 | 150.7646 | 109.203 | 776.873 | 782.7415 | 392.9477 | 474.0806 | 84.897 | 0.17849 | 23.3056 | 150.0713
75.3167 | 3646:34 | 150.6566 | 109.058 | 775.8328 | 782.843 | 394.4198 | 476.2455 | 85.5256 | 0.16632 | 23.4458 | 150.1214
75.325 | 3647:16 | 150.8531 | 108.8774 | 777.4234 | 782.906 | 392.2384 | 473.0305 | 85.9885 | 0.17308 | 23.1874 | 150.1154
75.3333 | 3646:46 | 150.7934 | 109.2911 | 777.0378 | 782.1982 | 390.992 | 471.701 | 85.1979 | 0.2031 | 23.3314 | 150.1798
75.3417 | 3647:47 | 150.9088 | 109.045 | 776.3745 | 782.7654 | 392.1212 | 473.0144 | 85.0016 | 0.18612 | 23.3438 | 150.2425
75.35 | 3648:40 | 151.0663 | 109.0447 | 776.9935 | 782.3827 | 392.7736 | 474.131 | 85.4989 | 0.18015 | 23.3127 | 150.2807
75.3583 | 3648:09 | 150.7471 | 108.7569 | 777.055 | 782.1067 | 392.8572 | 473.9208 | 85.8947 | 0.16774 | 23.3898 | 150.1964
75.3667 | 3645:40 | 150.9877 | 108.6656 | 776.0785 | 783.2014 | 391.7293 | 472.3466 | 85.0466 | 0.20309 | 23.3369 | 150.2351
75.375 | 3644:22 | 150.6781 | 108.3854 | 777.0632 | 783.2792 | 394.4973 | 476.3022 | 84.9889 | 0.17438 | 23.4305 | 150.1991
75.3833 | 3643:24 | 150.7616 | 108.4108 | 777.1737 | 782.7888 | 393.0007 | 474.1712 | 85.831 | 0.183 | 23.2675 | 150.1523
75.3917 | 3643:48 | 150.6756 | 108.3116 | 776.7319 | 782.2657 | 393.4799 | 474.8226 | 85.5933 | 0.20509 | 23.1845 | 150.0607
75.4 | 3643:41 | 150.6718 | 108.2441 | 776.9838 | 781.7703 | 394.1345 | 475.1186 | 85.2005 | 0.21746 | 23.4736 | 150.0165
75.4083 | 3642:06 | 150.5853 | 108.4893 | 777.9409 | 782.3499 | 395.0178 | 476.2238 | 84.8527 | 0.19289 | 23.2916 | 149.9591
75.4167 | 3642:09 | 150.5331 | 109.0919 | 776.8523 | 782.7059 | 393.4031 | 474.6328 | 85.76 | 0.16118 | 23.3363 | 150.0426
75.425 | 3644:47 | 150.6504 | 109.5307 | 776.2827 | 782.7521 | 393.6809 | 474.8112 | 85.8446 | 0.18519 | 23.2879 | 150.1589
75.4334 | 3646:05 | 150.7755 | 109.5879 | 778.2194 | 782.7432 | 392.3722 | 473.2452 | 85.1642 | 0.19102 | 23.4136 | 150.2091
75.4417 | 3649:05 | 150.9806 | 109.3336 | 777.2857 | 782.763 | 393.2746 | 474.5696 | 84.9754 | 0.19595 | 23.3426 | 150.3249
75.45 | 3648:55 | 150.9095 | 108.9193 | 775.6578 | 782.2902 | 391.7708 | 472.2268 | 85.7542 | 0.182 | 23.3662 | 150.3484
75.4583 | 3649:02 | 150.845 | 108.747 | 776.5079 | 782.7283 | 392.4438 | 473.3573 | 85.8552 | 0.18702 | 23.3232 | 150.2257
75.4667 | 3648:35 | 150.8216 | 108.5036 | 777.8512 | 782.7495 | 392.2987 | 473.0667 | 85.3803 | 0.19322 | 23.2424 | 150.2806
75.475 | 3647:09 | 150.9152 | 108.4295 | 776.1955 | 782.4475 | 392.8658 | 473.7925 | 84.9363 | 0.18912 | 23.3406 | 150.2352
75.4833 | 3645:51 | 150.6827 | 108.3104 | 776.1401 | 783.0038 | 393.0595 | 473.7593 | 85.1689 | 0.16923 | 23.4081 | 150.21
75.4917 | 3643:58 | 150.713 | 108.1929 | 777.5263 | 782.3059 | 393.317 | 474.8161 | 85.7001 | 0.17226 | 23.5621 | 150.1487
75.5 | 3643:25 | 150.5527 | 108.4559 | 777.9885 | 782.3585 | 394.3575 | 475.6933 | 86.0129 | 0.17041 | 23.4241 | 150.0959
75.5084 | 3643:13 | 150.6559 | 108.5883 | 776.1202 | 781.791 | 393.5185 | 474.106 | 85.1791 | 0.20462 | 23.215 | 150.0741
75.5167 | 3643:16 | 150.6143 | 108.9386 | 777.0938 | 782.5957 | 394.4852 | 475.7467 | 84.8643 | 0.17742 | 23.3565 | 150.07
75.525 | 3644:54 | 150.5902 | 109.0448 | 777.5161 | 783.2302 | 392.8892 | 473.7958 | 85.6627 | 0.17665 | 23.2837 | 150.1476
75.5333 | 3645:30 | 150.8112 | 109.1179 | 776.3973 | 783.1473 | 393.3039 | 474.442 | 85.9559 | 0.17743 | 23.2697 | 150.1856
75.5417 | 3647:01 | 150.8703 | 109.2944 | 777.1816 | 782.3083 | 392.5602 | 473.7335 | 85.1089 | 0.19769 | 23.4046 | 150.2071
75.55 | 3649:25 | 150.9035 | 109.2971 | 777.4495 | 782.4083 | 392.9539 | 473.9754 | 84.9716 | 0.19335 | 23.4154 | 150.3118
75.5584 | 3650:03 | 150.8676 | 109.1459 | 777.0353 | 782.3492 | 392.8959 | 473.8368 | 85.6445 | 0.17075 | 23.356 | 150.3212
75.5667 | 3648:53 | 150.8557 | 108.9587 | 777.0898 | 782.6428 | 391.4274 | 472.2983 | 85.853 | 0.16946 | 23.3044 | 150.2962
75.575 | 3649:17 | 150.8738 | 108.4532 | 776.7361 | 782.8683 | 393.0408 | 474.0835 | 85.318 | 0.19597 | 23.2173 | 150.28
75.5833 | 3647:22 | 150.7643 | 108.5591 | 776.7239 | 782.5725 | 391.4872 | 472.0364 | 84.8601 | 0.19257 | 23.2799 | 150.2664
75.5917 | 3645:56 | 150.7333 | 108.3694 | 776.1129 | 782.6898 | 392.6671 | 473.5788 | 85.2161 | 0.17687 | 23.3748 | 150.203
75.6 | 3644:32 | 150.8459 | 108.2446 | 777.4608 | 782.3665 | 394.7928 | 475.8528 | 85.8426 | 0.18349 | 23.2864 | 150.1166
75.6084 | 3642:45 | 150.6878 | 108.2398 | 776.5031 | 782.7968 | 393.4697 | 474.4266 | 85.6737 | 0.19715 | 23.4726 | 150.0885
75.6167 | 3643:07 | 150.6214 | 108.4546 | 775.7237 | 782.2865 | 392.918 | 473.7611 | 84.9924 | 0.20223 | 23.2892 | 150.0356
75.625 | 3642:09 | 150.6446 | 108.8426 | 777.0648 | 782.367 | 394.4005 | 475.4976 | 85.2265 | 0.17287 | 23.272 | 150.035
75.6333 | 3643:50 | 150.7784 | 109.2481 | 777.1269 | 782.6838 | 393.4221 | 474.5029 | 85.9063 | 0.16783 | 23.3572 | 150.0247
75.6417 | 3646:08 | 150.8483 | 109.499 | 776.2132 | 783.037 | 392.8758 | 474.0562 | 85.6793 | 0.2063 | 23.2671 | 150.1894
75.65 | 3649:31 | 150.9814 | 109.4901 | 776.5709 | 782.7291 | 392.2486 | 473.0542 | 84.9001 | 0.18802 | 23.3398 | 150.238
75.6583 | 3649:55 | 150.9189 | 108.926 | 777.4786 | 782.4708 | 392.0004 | 473.2069 | 85.6623 | 0.18161 | 23.4018 | 150.284
75.6667 | 3648:31 | 150.9705 | 108.8172 | 777.1487 | 782.7086 | 392.3918 | 473.4243 | 85.9618 | 0.18834 | 23.258 | 150.2698
75.675 | 3647:34 | 150.7754 | 108.5085 | 775.9106 | 782.7998 | 392.1269 | 472.8934 | 85.5561 | 0.19268 | 23.268 | 150.2663
75.6833 | 3646:32 | 150.8901 | 108.152 | 777.1993 | 782.6315 | 392.5544 | 473.3609 | 84.8429 | 0.17101 | 23.2049 | 150.1959
75.6917 | 3643:28 | 150.7439 | 108.1284 | 778.0032 | 782.6415 | 392.3539 | 473.3801 | 85.3444 | 0.18097 | 23.4253 | 150.1345
75.7 | 3642:55 | 150.6031 | 108.0943 | 776.6405 | 782.3018 | 394.5736 | 475.6909 | 85.752 | 0.1813 | 23.2283 | 150.079
75.7083 | 3642:33 | 150.4514 | 108.5279 | 776.4296 | 782.5917 | 393.0362 | 474.1693 | 85.788 | 0.19413 | 23.3911 | 150.0141
75.7167 | 3641:09 | 150.6731 | 108.8057 | 777.5989 | 782.1106 | 394.2814 | 475.5019 | 85.1796 | 0.19844 | 23.3231 | 149.9903
75.725 | 3641:57 | 150.6635 | 109.029 | 777.5953 | 782.7373 | 394.1093 | 475.4027 | 84.9256 | 0.1891 | 23.315 | 150.0322
75.7333 | 3644:07 | 150.636 | 109.1799 | 776.1136 | 782.7482 | 393.165 | 474.1435 | 85.3074 | 0.18682 | 23.3782 | 150.1132
75.7417 | 3646:21 | 150.8365 | 109.3391 | 777.2632 | 782.1742 | 394.3743 | 475.987 | 85.9084 | 0.19295 | 23.2388 | 150.0923
75.75 | 3648:23 | 150.8609 | 109.4934 | 777.8676 | 782.6882 | 391.8796 | 472.6632 | 85.3364 | 0.18798 | 23.3202 | 150.2387
75.7583 | 3648:34 | 150.9493 | 109.5161 | 777.3744 | 782.7319 | 392.4931 | 473.2926 | 84.8839 | 0.16688 | 23.2342 | 150.2445
75.7667 | 3649:06 | 150.8562 | 109.1166 | 776.7708 | 782.748 | 391.2113 | 471.9802 | 85.6589 | 0.17141 | 23.3 | 150.3252
75.775 | 3649:36 | 150.9939 | 108.9468 | 777.5956 | 782.7368 | 391.2053 | 472.1237 | 85.8021 | 0.16327 | 23.3258 | 150.3357
75.7833 | 3649:24 | 150.9608 | 108.6974 | 776.9341 | 782.7583 | 392.719 | 473.9928 | 85.3264 | 0.16489 | 23.3954 | 150.3171
75.7917 | 3647:41 | 150.992 | 108.4292 | 776.5993 | 782.0009 | 392.6437 | 473.7283 | 84.8262 | 0.1632 | 23.2251 | 150.2658
75.8 | 3645:03 | 150.8015 | 108.2833 | 776.602 | 782.5107 | 393.2402 | 474.2047 | 85.5388 | 0.17903 | 23.2791 | 150.2236
75.8084 | 3644:03 | 150.7844 | 108.2173 | 777.5771 | 782.317 | 394.2542 | 475.4078 | 85.8264 | 0.17458 | 23.1639 | 150.112
75.8167 | 3642:12 | 150.6178 | 108.3476 | 775.6077 | 782.2953 | 395.6113 | 477.2605 | 85.4203 | 0.17685 | 23.2879 | 150.0427
75.825 | 3641:58 | 150.5458 | 108.8213 | 777.0752 | 782.7095 | 393.3578 | 474.5299 | 84.9027 | 0.16847 | 23.2647 | 150.0305
75.8333 | 3643:36 | 150.6326 | 109.0881 | 777.0625 | 782.4501 | 391.7964 | 472.4365 | 85.5742 | 0.15533 | 23.3389 | 150.0171
75.8417 | 3645:04 | 150.7589 | 109.263 | 776.5928 | 782.7083 | 394.9152 | 476.3563 | 85.9087 | 0.15994 | 23.308 | 150.1306
75.85 | 3647:11 | 150.8167 | 109.3876 | 777.1174 | 783.0684 | 393.0365 | 474.0488 | 85.2707 | 0.19248 | 23.2872 | 150.1462
75.8583 | 3647:23 | 150.8 | 109.4262 | 777.7047 | 782.3987 | 391.5003 | 472.4529 | 84.898 | 0.18297 | 23.2296 | 150.2362
75.8667 | 3648:05 | 150.8476 | 109.1034 | 776.9201 | 781.9821 | 393.4579 | 474.9382 | 85.6647 | 0.1728 | 23.3338 | 150.2527
75.875 | 3647:59 | 150.9207 | 108.8913 | 776.8254 | 782.0013 | 392.104 | 472.9964 | 85.8939 | 0.17438 | 23.3133 | 150.28
75.8834 | 3646:12 | 150.8566 | 108.6426 | 777.5219 | 782.8611 | 392.816 | 473.8999 | 85.1672 | 0.16873 | 23.2786 | 150.2029
75.8917 | 3645:49 | 150.7515 | 108.5834 | 777.5427 | 782.7438 | 393.0509 | 474.1592 | 84.9593 | 0.16153 | 23.2509 | 150.2115
75.9 | 3645:13 | 150.7849 | 108.4004 | 775.5571 | 782.7099 | 393.251 | 474.3434 | 85.6916 | 0.14788 | 23.2539 | 150.1381
75.9083 | 3643:52 | 150.8058 | 108.2533 | 776.1898 | 782.002 | 393.6145 | 475.3025 | 85.5648 | 0.17627 | 23.3534 | 150.0647
75.9167 | 3643:28 | 150.6936 | 108.3644 | 777.5556 | 782.1501 | 392.8938 | 473.5506 | 84.9468 | 0.19967 | 23.3321 | 150.0373
75.925 | 3641:50 | 150.6771 | 108.6398 | 775.9333 | 781.8129 | 394.5298 | 475.746 | 85.1987 | 0.16616 | 23.3212 | 150.0322
75.9334 | 3642:33 | 150.7439 | 108.8589 | 775.83 | 782.4902 | 393.5125 | 474.4849 | 85.8349 | 0.16183 | 23.2935 | 150.067
75.9417 | 3642:07 | 150.6798 | 108.9734 | 777.1339 | 782.176 | 394.5918 | 475.9877 | 85.3202 | 0.18368 | 23.4056 | 150.0686
75.95 | 3644:29 | 150.6866 | 109.0986 | 777.3507 | 782.4498 | 393.953 | 475.4368 | 84.8527 | 0.1747 | 23.3707 | 150.1606
75.9583 | 3645:34 | 150.8447 | 109.0512 | 776.0417 | 782.3114 | 394.2541 | 476.1394 | 85.2023 | 0.14639 | 23.2603 | 150.2099
75.9667 | 3647:04 | 150.7578 | 109.2344 | 777.069 | 783.2129 | 392.5538 | 473.7441 | 85.9633 | 0.15577 | 23.1382 | 150.232
75.975 | 3646:14 | 150.844 | 109.3177 | 777.5852 | 782.2554 | 392.2667 | 473.1229 | 85.337 | 0.17898 | 23.2497 | 150.2717
75.9834 | 3649:15 | 150.9144 | 109.4348 | 776.4462 | 782.742 | 391.2924 | 471.9912 | 84.9293 | 0.18473 | 23.2091 | 150.3225
75.9917 | 3648:43 | 150.9583 | 109.0649 | 776.5825 | 783.1038 | 391.4822 | 472.2455 | 85.5619 | 0.15041 | 23.4489 | 150.318
76 | 3648:12 | 150.9653 | 108.7718 | 776.6208 | 783.4763 | 391.718 | 472.5648 | 85.9098 | 0.14975 | 23.3949 | 150.3295
76.0083 | 3647:26 | 151.0056 | 108.6883 | 776.4741 | 782.9002 | 392.8127 | 474.1503 | 85.2927 | 0.19676 | 23.2532 | 150.3148
76.0167 | 3647:33 | 150.8881 | 108.6112 | 777.2393 | 782.6011 | 392.6582 | 473.9969 | 84.8747 | 0.17356 | 23.4389 | 150.269
76.025 | 3647:18 | 150.9014 | 108.6273 | 777.1387 | 783.0076 | 392.9496 | 473.7058 | 85.2073 | 0.17403 | 23.2899 | 150.2124
76.0333 | 3646:19 | 150.7334 | 108.5449 | 777.5231 | 782.6343 | 394.2931 | 475.6307 | 85.9152 | 0.15651 | 23.3604 | 150.1676
76.0417 | 3645:02 | 150.7637 | 108.4609 | 776.5468 | 782.458 | 393.2926 | 474.0119 | 85.6747 | 0.17321 | 23.4378 | 150.1216
76.05 | 3643:19 | 150.6677 | 108.498 | 777.4973 | 783.2372 | 394.0668 | 475.5176 | 85.1393 | 0.17566 | 23.3149 | 150.1139
76.0583 | 3643:19 | 150.6989 | 108.8376 | 777.0444 | 783.2078 | 392.9851 | 474.2155 | 84.8242 | 0.16976 | 23.4747 | 150.1272
76.0667 | 3645:01 | 150.6919 | 109.0827 | 776.6865 | 783.2162 | 392.0093 | 472.9355 | 85.7532 | 0.1531 | 23.3878 | 150.1649
76.075 | 3645:41 | 150.7944 | 108.859 | 777.0328 | 782.9787 | 393.3607 | 474.5122 | 86.0256 | 0.17054 | 23.4547 | 150.1875
76.0833 | 3647:51 | 150.8275 | 109.4193 | 778.0309 | 782.2755 | 392.2658 | 473.1601 | 85.2093 | 0.18862 | 23.4262 | 150.2744
76.0917 | 3648:17 | 150.9153 | 109.4798 | 777.0369 | 782.6857 | 391.1211 | 472.2771 | 84.8992 | 0.1616 | 23.2783 | 150.3431
76.1 | 3649:13 | 150.869 | 109.1511 | 777.0574 | 783.3036 | 391.4426 | 472.8216 | 85.5342 | 0.1303 | 23.3142 | 150.3108
76.1083 | 3648:40 | 150.9686 | 108.8881 | 777.2361 | 783.2078 | 390.8101 | 471.3296 | 85.8664 | 0.14844 | 23.2627 | 150.3289
76.1167 | 3649:00 | 150.9019 | 108.7472 | 777.6005 | 783.8034 | 391.6461 | 472.4891 | 85.3751 | 0.15666 | 23.4023 | 150.3169
76.125 | 3647:13 | 150.7701 | 108.5448 | 776.5333 | 782.0557 | 392.1884 | 473.4109 | 84.8379 | 0.17684 | 23.3823 | 150.2272
76.1333 | 3646:56 | 150.8202 | 108.501 | 777.5165 | 781.8034 | 392.5832 | 473.4633 | 85.2891 | 0.16005 | 23.3285 | 150.1431
76.1417 | 3645:41 | 150.8818 | 108.3561 | 777.8298 | 783.0696 | 394.068 | 475.2401 | 85.8822 | 0.14742 | 23.4205 | 150.1056
76.15 | 3642:16 | 150.6773 | 108.2041 | 776.7266 | 783.4095 | 393.4522 | 474.5522 | 85.6516 | 0.14716 | 23.4951 | 150.028
76.1583 | 3642:11 | 150.5833 | 108.7302 | 776.9612 | 782.7759 | 393.0749 | 474.2847 | 84.9419 | 0.17667 | 23.3265 | 150.0068
76.1667 | 3643:19 | 150.6406 | 109.0064 | 778.0485 | 783.1265 | 394.3707 | 475.5295 | 85.1586 | 0.1405 | 23.4101 | 150.0653
76.175 | 3643:34 | 150.5703 | 109.2562 | 778.001 | 782.8734 | 394.4267 | 475.6546 | 85.795 | 0.16283 | 23.2541 | 150.101
76.1834 | 3645:21 | 150.7036 | 109.4049 | 776.4107 | 782.3342 | 393.7707 | 474.6722 | 85.7692 | 0.17453 | 23.2998 | 150.1246
76.1917 | 3646:28 | 150.63 | 109.3677 | 776.8922 | 783.1624 | 392.2248 | 473.0528 | 85.0014 | 0.18014 | 23.3923 | 150.1656
76.2 | 3647:21 | 150.8696 | 108.9928 | 777.9434 | 783.1171 | 392.4456 | 473.3731 | 84.7932 | 0.17206 | 23.3458 | 150.1666
76.2083 | 3645:43 | 150.6527 | 108.7779 | 776.6734 | 782.842 | 392.6824 | 473.7324 | 85.2371 | 0.1403 | 23.3921 | 150.1705
76.2167 | 3645:44 | 150.7233 | 108.4123 | 776.9348 | 782.6703 | 391.9917 | 472.8043 | 85.7164 | 0.16745 | 23.2827 | 150.1496
76.225 | 3644:21 | 150.7444 | 108.3654 | 777.1086 | 782.8002 | 392.8913 | 473.9684 | 85.0023 | 0.18452 | 23.3262 | 150.0735
76.2333 | 3643:00 | 150.598 | 108.2742 | 777.0554 | 782.6431 | 394.3203 | 475.3881 | 84.8144 | 0.20083 | 23.4362 | 150.0108
76.2417 | 3640:39 | 150.5889 | 108.4205 | 776.8129 | 783.2557 | 394.4489 | 476.0653 | 85.4855 | 0.15298 | 23.3952 | 149.9818
76.25 | 3641:37 | 150.6193 | 108.533 | 777.1881 | 782.9476 | 393.5673 | 474.4718 | 85.9503 | 0.14369 | 23.3549 | 149.9789
76.2584 | 3643:08 | 150.5627 | 109.2884 | 777.4933 | 782.7773 | 393.7475 | 475.3207 | 85.8231 | 0.14353 | 23.3514 | 150.0993
76.2667 | 3645:17 | 150.6661 | 109.7024 | 776.5707 | 783.0153 | 393.1604 | 474.7803 | 84.8984 | 0.18275 | 23.3002 | 150.1606
76.275 | 3647:54 | 150.7695 | 109.4693 | 777.3928 | 783.0585 | 391.1857 | 471.9915 | 85.0962 | 0.16221 | 23.2398 | 150.2803
76.2833 | 3648:47 | 150.8992 | 109.1775 | 776.706 | 782.6928 | 393.3425 | 474.82 | 85.7648 | 0.16018 | 23.3714 | 150.3161
76.2917 | 3647:41 | 150.8832 | 108.8266 | 777.0157 | 782.3142 | 393.3523 | 474.5434 | 85.8531 | 0.16575 | 23.3447 | 150.3306
76.3 | 3648:27 | 150.8502 | 108.6711 | 777.3472 | 782.9913 | 391.507 | 472.3473 | 85.0444 | 0.18013 | 23.2263 | 150.3628
76.3084 | 3646:48 | 150.6847 | 108.6272 | 777.5034 | 783.0597 | 392.1701 | 472.8495 | 84.7891 | 0.15704 | 23.3044 | 150.2944
76.3167 | 3647:30 | 150.7981 | 108.4949 | 776.8726 | 782.6613 | 392.3529 | 473.1288 | 85.1839 | 0.16117 | 23.2675 | 150.2144
76.325 | 3645:14 | 150.711 | 108.3453 | 776.4772 | 782.723 | 393.3456 | 474.1525 | 85.8371 | 0.14966 | 23.2886 | 150.1596
76.3333 | 3644:06 | 150.7159 | 108.3529 | 777.5432 | 783.2164 | 393.1437 | 474.2447 | 85.4109 | 0.1734 | 23.2695 | 150.1158
76.3417 | 3644:06 | 150.6478 | 108.5285 | 777.1454 | 782.8536 | 394.0145 | 475.0377 | 84.8419 | 0.18272 | 23.2383 | 150.0925
76.35 | 3644:22 | 150.7288 | 108.7357 | 775.7083 | 782.6438 | 393.8046 | 475.0069 | 85.1614 | 0.15758 | 23.2601 | 150.173
76.3584 | 3642:29 | 150.7583 | 108.8562 | 777.0898 | 782.9501 | 393.1801 | 474.6523 | 85.942 | 0.14134 | 23.1918 | 150.1486
76.3667 | 3645:31 | 150.6848 | 108.9048 | 777.3834 | 782.8129 | 394.7176 | 476.1742 | 85.5314 | 0.1639 | 23.2698 | 150.2108
76.375 | 3645:59 | 150.7206 | 108.8152 | 777.079 | 783.0913 | 392.7245 | 474.0642 | 84.9195 | 0.16216 | 23.5436 | 150.2047
76.3833 | 3646:42 | 150.6762 | 109.1088 | 775.9639 | 783.0862 | 392.1554 | 473.0617 | 84.9779 | 0.16278 | 23.3473 | 150.2165
76.3917 | 3646:49 | 150.8077 | 109.1713 | 777.4847 | 782.6239 | 392.1118 | 473.1486 | 85.7598 | 0.14746 | 23.4035 | 150.2292
76.4 | 3647:16 | 150.6479 | 109.0993 | 778.3962 | 783.1312 | 393.4415 | 474.8852 | 85.6352 | 0.20142 | 23.3703 | 150.2737
76.4083 | 3649:04 | 150.8563 | 109.0103 | 776.9786 | 782.7306 | 393.2125 | 474.7612 | 85.1451 | 0.20125 | 23.1862 | 150.2593
76.4167 | 3646:56 | 150.8571 | 108.7654 | 776.4774 | 782.6058 | 392.9568 | 473.6924 | 84.9774 | 0.16386 | 23.2284 | 150.2841
76.425 | 3646:16 | 150.6923 | 108.5892 | 777.0149 | 782.6949 | 392.847 | 473.9025 | 85.7308 | 0.14373 | 23.4485 | 150.2101
76.4333 | 3644:45 | 150.6815 | 108.5941 | 776.8002 | 782.7418 | 393.5663 | 475.0629 | 85.7995 | 0.15424 | 23.4051 | 150.192
76.4417 | 3644:03 | 150.6756 | 108.5111 | 776.0931 | 782.6792 | 392.6095 | 473.5391 | 85.0715 | 0.18204 | 23.4753 | 150.1647
76.45 | 3644:50 | 150.6885 | 108.5431 | 777.9196 | 783.176 | 392.7595 | 473.3874 | 84.8645 | 0.17699 | 23.3984 | 150.1134
76.4583 | 3643:20 | 150.643 | 108.5085 | 777.4587 | 782.5212 | 394.1612 | 475.6501 | 85.5091 | 0.16156 | 23.2965 | 150.1279
76.4667 | 3643:30 | 150.5974 | 108.4895 | 777.0074 | 782.3105 | 394.3975 | 475.7833 | 85.9279 | 0.1621 | 23.391 | 150.0926
76.475 | 3642:34 | 150.4981 | 108.4005 | 776.7651 | 782.8437 | 393.7356 | 474.9736 | 85.5959 | 0.17653 | 23.0742 | 150.0558
76.4833 | 3644:03 | 150.546 | 108.7746 | 777.355 | 782.6181 | 393.4663 | 474.6776 | 84.8772 | 0.17612 | 23.3258 | 150.1255
76.4917 | 3642:57 | 150.6866 | 108.9099 | 776.5865 | 782.7735 | 392.9345 | 473.6363 | 85.1405 | 0.1442 | 23.5138 | 150.1106
76.5 | 3644:13 | 150.6909 | 109.0478 | 777.3496 | 782.7144 | 393.171 | 474.7026 | 85.9115 | 0.14056 | 23.5873 | 150.2204
76.5083 | 3645:34 | 150.8088 | 109.003 | 777.2656 | 782.9958 | 392.9208 | 473.7753 | 85.1718 | 0.1935 | 23.3931 | 150.254
76.5167 | 3646:13 | 150.6814 | 109.1826 | 777.0415 | 783.1359 | 392.7319 | 473.7997 | 84.901 | 0.20652 | 23.4222 | 150.2681
76.525 | 3647:20 | 150.8549 | 109.262 | 777.386 | 782.7189 | 392.3308 | 473.1088 | 85.2574 | 0.15524 | 23.32 | 150.2991
76.5333 | 3647:10 | 150.7491 | 109.2509 | 778.3264 | 783.1395 | 392.7217 | 473.9828 | 85.9028 | 0.15992 | 23.1802 | 150.3348
76.5417 | 3648:23 | 150.758 | 108.9972 | 777.6044 | 783.6675 | 393.3295 | 474.6088 | 85.5109 | 0.15639 | 23.2382 | 150.3563
76.55 | 3648:10 | 150.7692 | 108.8348 | 775.9285 | 783.1415 | 391.6512 | 473.0818 | 85.1133 | 0.16957 | 23.4374 | 150.3188
76.5584 | 3645:44 | 150.762 | 108.7235 | 777.033 | 783.1111 | 392.868 | 473.8215 | 84.9403 | 0.17591 | 23.3782 | 150.2439
76.5667 | 3644:02 | 150.6085 | 108.6058 | 777.5474 | 783.2497 | 392.5527 | 473.3459 | 85.4414 | 0.14702 | 23.219 | 150.2237
76.575 | 3643:20 | 150.5071 | 108.5304 | 777.4532 | 782.9507 | 394.8066 | 476.2061 | 85.8174 | 0.17774 | 23.4216 | 150.1244
76.5833 | 3640:27 | 150.4979 | 107.9278 | 776.1016 | 782.6431 | 394.724 | 476.0206 | 85.235 | 0.18407 | 23.4086 | 150.0862
76.5917 | 3639:21 | 150.4625 | 108.2657 | 777.0088 | 782.6855 | 395.3965 | 476.7947 | 84.8594 | 0.17132 | 23.4071 | 149.9924
76.6 | 3638:09 | 150.4074 | 108.731 | 777.7236 | 783.0785 | 394.7874 | 475.895 | 85.5591 | 0.14708 | 23.3788 | 149.991
76.6083 | 3640:33 | 150.5307 | 108.997 | 776.4809 | 783.2586 | 393.3361 | 474.3261 | 85.8414 | 0.16061 | 23.3839 | 150.0847
76.6167 | 3641:08 | 150.708 | 109.206 | 776.921 | 784.0552 | 392.4846 | 473.5868 | 85.6588 | 0.16278 | 23.3307 | 150.2349
76.625 | 3644:09 | 150.7808 | 109.3318 | 777.4777 | 783.1543 | 393.1643 | 474.5445 | 84.8375 | 0.19964 | 23.3176 | 150.2835
76.6333 | 3647:49 | 150.857 | 109.4308 | 777.3111 | 783.6417 | 391.5714 | 472.4557 | 85.421 | 0.15701 | 23.3187 | 150.4504
76.6417 | 3649:12 | 150.8413 | 109.1418 | 777.9534 | 782.7949 | 392.1758 | 473.1414 | 86.021 | 0.14891 | 23.3139 | 150.518
76.65 | 3648:04 | 150.7741 | 108.9452 | 777.5204 | 783.6487 | 392.3493 | 473.4793 | 85.6065 | 0.16453 | 23.3281 | 150.4749
76.6583 | 3646:41 | 150.8302 | 108.8681 | 777.2017 | 782.7358 | 393.3034 | 474.5753 | 84.9988 | 0.16832 | 23.3829 | 150.4623
76.6667 | 3645:32 | 150.7882 | 108.7528 | 776.2516 | 783.4917 | 393.432 | 474.5791 | 84.9751 | 0.14907 | 23.3383 | 150.433
76.675 | 3646:28 | 150.7902 | 108.6614 | 777.9598 | 783.1741 | 392.9332 | 474.1125 | 85.9068 | 0.15886 | 23.4062 | 150.4133
76.6834 | 3645:17 | 150.7482 | 108.5501 | 777.9099 | 782.6324 | 394.21 | 475.9984 | 85.5343 | 0.18869 | 23.4354 | 150.3845
76.6917 | 3644:20 | 150.5561 | 108.5339 | 776.8588 | 783.2548 | 392.7548 | 473.9081 | 84.9333 | 0.17478 | 23.3834 | 150.3338
76.7 | 3642:55 | 150.5492 | 108.3436 | 778.0821 | 782.6494 | 393.9821 | 475.2413 | 85.0334 | 0.17079 | 23.3598 | 150.2599
76.7083 | 3641:52 | 150.5128 | 108.3538 | 777.0931 | 782.7334 | 394.2991 | 475.774 | 85.7913 | 0.14715 | 23.4354 | 150.1544
76.7167 | 3640:58 | 150.4299 | 108.7195 | 776.9897 | 783.3424 | 394.1111 | 475.2313 | 85.5987 | 0.16678 | 23.2361 | 150.1951
76.725 | 3642:31 | 150.5758 | 108.9377 | 776.5956 | 782.9947 | 392.9686 | 473.9977 | 84.9118 | 0.18717 | 23.4236 | 150.2829
76.7334 | 3643:14 | 150.552 | 109.1225 | 777.6075 | 783.1857 | 394.8262 | 476.5974 | 85.4025 | 0.16258 | 23.2446 | 150.3047
76.7417 | 3643:48 | 150.7091 | 109.2303 | 777.4626 | 783.2715 | 391.9467 | 473.2891 | 85.989 | 0.15977 | 23.3887 | 150.3269
76.75 | 3645:16 | 150.7774 | 109.3626 | 775.6907 | 783.1865 | 392.7298 | 473.6377 | 85.4025 | 0.17552 | 23.4048 | 150.3284
76.7583 | 3646:48 | 150.67 | 109.4039 | 777.301 | 783.2188 | 392.6234 | 473.9907 | 84.8108 | 0.17135 | 23.2672 | 150.4031
76.7667 | 3646:15 | 150.8195 | 109.3848 | 777.3389 | 783.631 | 391.5936 | 472.7782 | 85.182 | 0.15775 | 23.342 | 150.4395
76.775 | 3647:23 | 150.8101 | 109.1297 | 777.6508 | 782.6914 | 391.0206 | 471.7728 | 85.798 | 0.13909 | 23.3412 | 150.4818
76.7833 | 3647:24 | 150.6764 | 108.9899 | 776.3096 | 783.1682 | 391.5646 | 472.2443 | 85.4348 | 0.18276 | 23.1632 | 150.4452
76.7917 | 3646:48 | 150.8028 | 108.7502 | 777.4324 | 783.0928 | 391.7558 | 472.6214 | 84.8186 | 0.19624 | 23.4853 | 150.4564
76.8 | 3646:59 | 150.7744 | 108.6572 | 778.3056 | 783.0956 | 392.7604 | 473.9251 | 85.6406 | 0.14735 | 23.3829 | 150.46
76.8083 | 3644:58 | 150.7889 | 108.373 | 776.0428 | 783.6548 | 393.0898 | 474.1869 | 85.7362 | 0.1586 | 23.3793 | 150.3603
76.8167 | 3644:13 | 150.7487 | 108.4208 | 776.8422 | 783.1346 | 393.4214 | 474.661 | 85.498 | 0.17518 | 23.3004 | 150.3478
76.825 | 3642:59 | 150.5522 | 108.126 | 776.9314 | 783.0525 | 394.475 | 475.5273 | 84.7904 | 0.16453 | 23.3945 | 150.2469
76.8333 | 3640:49 | 150.4479 | 108.4664 | 777.368 | 783.2559 | 393.375 | 474.3507 | 85.4306 | 0.15302 | 23.4565 | 150.1474
76.8417 | 3640:58 | 150.5855 | 108.7328 | 777.6123 | 783.2445 | 395.4595 | 477.2248 | 85.8982 | 0.17035 | 23.3438 | 150.1093
76.85 | 3640:32 | 150.4806 | 108.9564 | 776.7677 | 782.4331 | 392.4659 | 473.2396 | 85.6933 | 0.17596 | 23.3166 | 150.095
76.8583 | 3641:53 | 150.6126 | 109.071 | 777.5453 | 782.6602 | 393.0515 | 474.3717 | 84.842 | 0.18355 | 23.3688 | 150.2006
76.8667 | 3643:52 | 150.5907 | 109.1807 | 776.8525 | 782.255 | 393.1566 | 474.4785 | 85.3049 | 0.16408 | 23.3812 | 150.292
76.875 | 3645:46 | 150.8072 | 109.4597 | 777.7681 | 783.5208 | 393.5769 | 475.2636 | 85.9723 | 0.15587 | 23.4548 | 150.3454
76.8833 | 3648:26 | 150.9039 | 109.4921 | 777.3906 | 783.5571 | 391.2164 | 472.2328 | 85.3171 | 0.16412 | 23.4645 | 150.4415
76.8917 | 3649:06 | 150.7741 | 109.2539 | 776.7897 | 783.3728 | 391.8608 | 473.0992 | 84.8736 | 0.15904 | 23.268 | 150.5142
76.9 | 3649:10 | 151.1092 | 108.7605 | 776.9583 | 783.0295 | 390.9474 | 471.5533 | 85.3717 | 0.13303 | 23.2068 | 150.5541
76.9083 | 3649:42 | 150.8973 | 108.6623 | 777.8114 | 783.6295 | 391.3154 | 472.2701 | 85.9576 | 0.15185 | 23.3987 | 150.4942
76.9167 | 3647:45 | 150.6931 | 108.5145 | 776.2635 | 783.0189 | 392.122 | 473.271 | 85.3777 | 0.17813 | 23.2176 | 150.4414
76.925 | 3646:50 | 150.729 | 108.3755 | 776.4906 | 782.9902 | 392.0352 | 473.1784 | 84.91 | 0.17574 | 23.3299 | 150.4068
76.9334 | 3645:45 | 150.7372 | 108.2825 | 777.782 | 782.5453 | 393.652 | 475.1011 | 85.2434 | 0.18872 | 23.3228 | 150.3256
76.9417 | 3644:26 | 150.64 | 108.3903 | 777.2208 | 782.7318 | 392.0975 | 473.2245 | 85.9138 | 0.16233 | 23.3239 | 150.2529
76.95 | 3644:12 | 150.6324 | 109.13 | 776.0796 | 783.0906 | 392.0699 | 473.3222 | 85.3943 | 0.18014 | 23.3042 | 150.2319
76.9583 | 3646:20 | 150.8727 | 109.464 | 777.8235 | 783.2819 | 391.2654 | 472.0948 | 84.8789 | 0.15672 | 23.3434 | 150.2943
76.9667 | 3648:41 | 150.8572 | 109.5931 | 777.9144 | 783.0197 | 392.0626 | 473.2447 | 85.2737 | 0.15417 | 23.4866 | 150.3796
76.975 | 3649:42 | 150.8573 | 109.2188 | 777.3603 | 782.8145 | 391.6214 | 472.7243 | 85.8635 | 0.16061 | 23.3323 | 150.4063
76.9834 | 3649:04 | 151.0163 | 108.9787 | 776.2856 | 783.1666 | 393.1714 | 474.5115 | 85.4186 | 0.17148 | 23.3633 | 150.2882
76.9917 | 3648:24 | 150.7717 | 108.4409 | 777.322 | 782.6844 | 391.4694 | 472.4709 | 85.0034 | 0.18776 | 23.3877 | 150.318
77 | 3648:16 | 150.895 | 108.5067 | 777.8325 | 783.1119 | 391.8768 | 472.8613 | 85.2713 | 0.17402 | 23.4838 | 150.1976
77.0083 | 3645:14 | 150.8099 | 108.4679 | 776.1576 | 783.0613 | 393.7197 | 475.2422 | 85.8795 | 0.15928 | 23.3285 | 150.2405
77.0167 | 3644:07 | 150.9207 | 108.3752 | 776.8669 | 783.0867 | 393.1423 | 474.4655 | 85.6863 | 0.18366 | 23.3702 | 150.1526
77.025 | 3643:24 | 150.713 | 108.2829 | 777.753 | 782.743 | 393.403 | 474.754 | 85.0891 | 0.17461 | 23.3379 | 150.1224
77.0333 | 3642:25 | 150.7934 | 108.647 | 777.4091 | 783.2713 | 394.4168 | 475.6326 | 85.1628 | 0.14793 | 23.2381 | 150.0853
77.0417 | 3643:01 | 150.575 | 108.7915 | 776.8583 | 782.1486 | 393.412 | 474.682 | 85.6403 | 0.14287 | 23.2264 | 150.0195
77.05 | 3644:14 | 150.5615 | 108.9273 | 776.9178 | 783.0265 | 393.7108 | 475.04 | 85.8852 | 0.16419 | 23.1156 | 150.0522
77.0584 | 3644:46 | 150.6777 | 108.9751 | 777.0468 | 782.9511 | 393.1947 | 474.084 | 85.2908 | 0.17536 | 23.5608 | 150.1321
77.0667 | 3645:36 | 150.8335 | 109.0485 | 776.8384 | 783.5466 | 392.1714 | 473.3183 | 84.8922 | 0.17568 | 23.3548 | 150.1549
77.075 | 3646:25 | 150.822 | 109.1199 | 777.3776 | 783.5608 | 392.1617 | 473.0523 | 85.6043 | 0.1634 | 23.4236 | 150.188
77.0833 | 3646:15 | 150.8302 | 109.1078 | 777.5905 | 783.042 | 392.338 | 473.6236 | 85.8601 | 0.15943 | 23.4059 | 150.2196
77.0917 | 3646:57 | 150.8494 | 108.9436 | 776.4528 | 782.6111 | 393.2315 | 474.8099 | 85.2156 | 0.17756 | 23.4148 | 150.2287
77.1 | 3646:58 | 150.8069 | 109.1293 | 777.2417 | 782.6058 | 392.2552 | 473.5673 | 84.955 | 0.14641 | 23.4919 | 150.2739
77.1084 | 3648:14 | 150.9635 | 109.1694 | 778.3218 | 782.9003 | 391.5628 | 472.5082 | 85.5406 | 0.14319 | 23.3238 | 150.3
77.1167 | 3649:40 | 150.7722 | 108.9702 | 776.9311 | 782.6047 | 391.8187 | 472.8943 | 85.853 | 0.16077 | 23.4607 | 150.3104
77.125 | 3647:15 | 150.8503 | 108.8361 | 776.5065 | 783.2491 | 392.037 | 472.7065 | 85.0575 | 0.16932 | 23.2885 | 150.2887
77.1333 | 3647:24 | 150.6891 | 108.7317 | 777.2793 | 782.5908 | 391.886 | 472.8558 | 84.9023 | 0.1645 | 23.3337 | 150.3084
77.1417 | 3647:19 | 150.9464 | 108.655 | 777.6758 | 782.2292 | 391.5908 | 472.7322 | 85.6264 | 0.15199 | 23.3457 | 150.3008
77.15 | 3644:57 | 150.7792 | 108.5603 | 776.0247 | 782.6851 | 392.7213 | 473.8356 | 85.6429 | 0.15767 | 23.4187 | 150.1984
77.1583 | 3645:35 | 150.7046 | 108.5534 | 777.0812 | 783.0457 | 393.0219 | 473.8302 | 84.8788 | 0.17069 | 23.3992 | 150.1762
77.1667 | 3643:34 | 150.7171 | 108.4576 | 777.9199 | 782.6406 | 392.0989 | 472.903 | 84.9286 | 0.14806 | 23.2714 | 150.1731
77.175 | 3644:20 | 150.6987 | 108.2796 | 775.9752 | 782.7775 | 392.9008 | 473.9413 | 85.7735 | 0.13425 | 23.4355 | 150.1098
77.1833 | 3643:32 | 150.5377 | 108.5528 | 776.815 | 782.2172 | 392.877 | 474.0355 | 85.7053 | 0.16517 | 23.2936 | 150.0868
77.1917 | 3641:35 | 150.6512 | 108.6836 | 777.1422 | 782.7288 | 393.1909 | 474.1878 | 85.0836 | 0.16344 | 23.3684 | 150.0485
77.2 | 3642:27 | 150.6222 | 108.864 | 777.4146 | 782.2144 | 393.517 | 474.7931 | 84.8464 | 0.17134 | 23.2609 | 150.0862
77.2083 | 3643:29 | 150.7298 | 108.9055 | 775.9724 | 782.5579 | 393.1435 | 474.4375 | 85.5449 | 0.14143 | 23.4186 | 150.1208
77.2167 | 3645:49 | 150.6596 | 109.0579 | 777.3757 | 782.9257 | 392.5002 | 473.4346 | 85.6815 | 0.1548 | 23.2755 | 150.1355
77.225 | 3646:51 | 150.674 | 109.1637 | 777.3764 | 783.0092 | 393.0175 | 474.5368 | 85.0708 | 0.17072 | 23.6018 | 150.2037
77.2333 | 3647:24 | 150.8795 | 109.1643 | 776.3902 | 782.514 | 392.1284 | 473.1415 | 84.9514 | 0.15436 | 23.3159 | 150.2197
77.2417 | 3648:22 | 150.8115 | 109.2318 | 776.5041 | 782.5309 | 390.7159 | 471.8417 | 85.6214 | 0.14845 | 23.2883 | 150.2814
77.25 | 3646:59 | 150.8421 | 109.2748 | 777.7988 | 782.8226 | 392.1588 | 473.4278 | 85.8598 | 0.15566 | 23.3779 | 150.2775
77.2583 | 3648:25 | 150.7285 | 109.0923 | 776.8116 | 783.2916 | 392.2438 | 473.6156 | 85.3565 | 0.16758 | 23.404 | 150.2898
77.2667 | 3648:08 | 150.8727 | 108.9871 | 776.3727 | 783.2149 | 391.4575 | 472.6354 | 84.7956 | 0.17664 | 23.3958 | 150.2835
77.275 | 3647:43 | 150.751 | 108.7911 | 777.0101 | 782.4188 | 391.4912 | 472.4017 | 85.5307 | 0.14998 | 23.3901 | 150.3145
77.2833 | 3647:40 | 150.7908 | 108.6948 | 777.6358 | 783.2896 | 392.5912 | 473.6349 | 85.907 | 0.14509 | 23.3286 | 150.2815
77.2917 | 3648:11 | 150.892 | 108.5518 | 776.4462 | 782.9736 | 391.1197 | 471.7045 | 85.3879 | 0.17735 | 23.3038 | 150.2139
77.3 | 3645:52 | 150.7304 | 108.4736 | 777.761 | 782.5607 | 392.6566 | 473.9226 | 84.9099 | 0.16787 | 23.3628 | 150.218
77.3084 | 3644:29 | 150.7416 | 108.4331 | 777.38 | 782.3935 | 392.3571 | 472.947 | 85.0744 | 0.14484 | 23.3669 | 150.1056
77.3167 | 3643:34 | 150.6633 | 108.4677 | 776.4232 | 782.9056 | 393.1777 | 474.2606 | 85.6622 | 0.13592 | 23.1741 | 150.129
77.325 | 3642:13 | 150.7709 | 108.1557 | 776.861 | 782.7593 | 393.0608 | 474.42 | 85.7314 | 0.16171 | 23.3022 | 150.0435
77.3333 | 3643:00 | 150.7054 | 108.9295 | 778.069 | 783.0773 | 393.6442 | 474.7769 | 84.96 | 0.17907 | 23.5672 | 150.0335
77.3417 | 3643:43 | 150.7009 | 109.0947 | 776.9503 | 782.4343 | 392.5432 | 473.5449 | 84.8729 | 0.15242 | 23.383 | 150.1254
77.35 | 3646:17 | 150.756 | 109.4301 | 777.1027 | 783.0208 | 391.8549 | 472.7385 | 85.8895 | 0.17657 | 23.4526 | 150.1908
77.3584 | 3648:02 | 150.9547 | 109.4449 | 777.9322 | 783.1182 | 392.8245 | 473.9843 | 85.787 | 0.17175 | 23.4001 | 150.2661
77.3667 | 3649:18 | 150.9677 | 109.2897 | 777.6528 | 782.7473 | 392.064 | 473.1253 | 85.0955 | 0.16187 | 23.4588 | 150.2942
77.375 | 3648:02 | 150.9966 | 108.8962 | 776.3993 | 782.1748 | 392.8287 | 473.9245 | 84.9313 | 0.13559 | 23.2421 | 150.2633
77.3833 | 3647:59 | 150.8412 | 108.7335 | 777.6213 | 782.4131 | 392.4412 | 473.4566 | 85.7901 | 0.14691 | 23.3335 | 150.2692
77.3917 | 3647:22 | 150.7919 | 108.5925 | 777.7518 | 783.0296 | 394.1085 | 475.3712 | 85.4941 | 0.16898 | 23.5022 | 150.2578
77.4 | 3645:50 | 150.7564 | 108.4767 | 776.8517 | 782.0506 | 391.7032 | 472.4727 | 84.9711 | 0.2011 | 23.3731 | 150.1957
77.4083 | 3644:27 | 150.7933 | 108.3957 | 776.8478 | 782.2788 | 393.3229 | 474.5367 | 85.1039 | 0.15468 | 23.3709 | 150.1721
77.4167 | 3642:29 | 150.5471 | 108.3303 | 777.345 | 782.6187 | 394.9725 | 476.3992 | 85.7202 | 0.14391 | 23.5041 | 150.0597
77.425 | 3642:13 | 150.5118 | 108.5177 | 777.6951 | 783.0781 | 393.251 | 474.7402 | 85.7434 | 0.15564 | 23.3134 | 150.027
77.4334 | 3642:58 | 150.5647 | 108.8463 | 776.345 | 783.0004 | 393.0927 | 474.233 | 85.023 | 0.16707 | 23.4107 | 150.052
77.4417 | 3643:21 | 150.5776 | 109.1631 | 776.9995 | 782.8149 | 393.1037 | 474.4337 | 85.0327 | 0.15927 | 23.4437 | 150.0808
77.45 | 3644:48 | 150.7596 | 109.2872 | 777.342 | 782.092 | 391.5276 | 472.5725 | 85.6935 | 0.16496 | 23.4736 | 150.1531
77.4583 | 3646:22 | 150.741 | 109.1651 | 776.4285 | 782.7379 | 391.3913 | 472.4547 | 85.84 | 0.17146 | 23.4389 | 150.1836
77.4667 | 3647:21 | 150.8472 | 109.474 | 776.9471 | 782.9973 | 392.0825 | 472.9851 | 85.1216 | 0.18234 | 23.3729 | 150.2784
77.475 | 3649:21 | 150.9346 | 109.2714 | 777.7918 | 782.6082 | 392.6703 | 473.672 | 85.0049 | 0.16468 | 23.2349 | 150.315
77.4834 | 3649:02 | 150.8344 | 108.9486 | 776.6622 | 782.6741 | 391.6737 | 472.8409 | 85.6307 | 0.14653 | 23.4286 | 150.3118
77.4917 | 3647:52 | 150.8444 | 108.7277 | 776.5803 | 782.8541 | 392.477 | 473.9068 | 85.7749 | 0.15697 | 23.3869 | 150.3079
77.5 | 3648:20 | 150.7604 | 108.5212 | 777.3059 | 782.5528 | 391.9829 | 473.0353 | 84.9091 | 0.16893 | 23.4028 | 150.2375
77.5083 | 3647:34 | 150.8047 | 108.4163 | 777.7813 | 782.6164 | 393.2448 | 474.4174 | 85.284 | 0.1626 | 23.2548 | 150.1354
77.5167 | 3643:27 | 150.7523 | 108.2948 | 776.4547 | 782.5256 | 393.1975 | 474.5107 | 85.6916 | 0.15187 | 23.2726 | 150.1571
77.525 | 3643:07 | 150.6442 | 108.2082 | 777.7711 | 782.8609 | 393.9539 | 475.678 | 85.7918 | 0.15679 | 23.4658 | 150.0343
77.5333 | 3643:01 | 150.6091 | 108.4928 | 776.8221 | 782.5961 | 392.3166 | 473.587 | 85.044 | 0.15259 | 23.2893 | 150.0302
77.5417 | 3642:03 | 150.6469 | 108.6762 | 776.8112 | 783.4576 | 395.308 | 477.1039 | 84.8086 | 0.15185 | 23.3097 | 150.0446
77.55 | 3642:16 | 150.5673 | 108.9769 | 777.3727 | 783.0643 | 392.1759 | 472.9662 | 85.6487 | 0.15202 | 23.3962 | 150.0466
77.5583 | 3642:56 | 150.7074 | 109.2135 | 776.6511 | 782.5314 | 392.8449 | 473.9182 | 85.8593 | 0.16485 | 23.3284 | 150.061
77.5667 | 3645:58 | 150.6455 | 109.3192 | 776.9976 | 782.4489 | 391.9055 | 472.886 | 84.9411 | 0.18505 | 23.248 | 150.1615
77.575 | 3646:36 | 150.7668 | 109.5183 | 776.3732 | 783.4479 | 392.0343 | 473.0813 | 84.9477 | 0.16407 | 23.4703 | 150.2457
77.5833 | 3649:51 | 150.8806 | 109.3127 | 778.2147 | 783.4595 | 391.27 | 472.4757 | 85.8293 | 0.14214 | 23.2111 | 150.3092
77.5917 | 3648:37 | 150.9154 | 108.7081 | 777.3849 | 782.6702 | 391.5649 | 472.3892 | 85.581 | 0.16941 | 23.2765 | 150.2804
77.6 | 3647:27 | 150.8111 | 108.7097 | 776.0268 | 783.0084 | 391.4163 | 472.5105 | 84.9117 | 0.16806 | 23.384 | 150.2689
77.6083 | 3646:45 | 150.7782 | 108.5483 | 776.0145 | 783.0033 | 393.7894 | 474.72 | 84.8308 | 0.17259 | 23.2098 | 150.2197
77.6167 | 3646:24 | 150.8003 | 108.3733 | 777.8086 | 782.1845 | 393.3914 | 474.4667 | 85.5061 | 0.16123 | 23.3113 | 150.2058
77.625 | 3644:17 | 150.6903 | 108.2197 | 776.8094 | 782.8181 | 392.5961 | 473.2659 | 85.7941 | 0.17293 | 23.3279 | 150.1244
77.6333 | 3642:40 | 150.6186 | 108.1315 | 776.3398 | 782.7963 | 392.7748 | 473.8554 | 85.2034 | 0.18099 | 23.3198 | 150.0662
77.6417 | 3641:47 | 150.6635 | 108.485 | 776.9104 | 783.0643 | 393.0196 | 474.1467 | 84.7674 | 0.16456 | 23.3949 | 150.0779
77.65 | 3641:27 | 150.6078 | 108.7896 | 777.7565 | 782.9594 | 392.8996 | 474.2633 | 85.4726 | 0.13913 | 23.2565 | 150.0238
77.6583 | 3643:19 | 150.774 | 109.0067 | 776.3818 | 783.3361 | 392.5209 | 473.3763 | 85.9055 | 0.1555 | 23.2834 | 150.0455
77.6667 | 3644:26 | 150.6641 | 109.1148 | 776.728 | 782.5424 | 391.9616 | 472.8965 | 85.5232 | 0.16473 | 23.5021 | 150.1198
77.675 | 3645:31 | 150.6359 | 109.2569 | 777.6912 | 783.2397 | 390.9336 | 471.3532 | 84.8001 | 0.18546 | 23.3364 | 150.1861
77.6834 | 3646:34 | 150.7894 | 109.3918 | 777.6913 | 782.9283 | 392.4196 | 473.7978 | 85.5619 | 0.1429 | 23.2774 | 150.2328
77.6917 | 3648:13 | 150.6908 | 108.8932 | 775.9294 | 782.8865 | 392.0589 | 473.1005 | 85.9116 | 0.17313 | 23.3254 | 150.2953
77.7 | 3648:27 | 150.919 | 109.14 | 777.3121 | 783.3102 | 392.0243 | 472.584 | 85.3557 | 0.18937 | 23.2706 | 150.3585
77.7083 | 3647:57 | 150.9118 | 108.9984 | 777.7151 | 782.5668 | 391.0402 | 471.9761 | 84.8675 | 0.18171 | 23.4012 | 150.3354
77.7167 | 3648:46 | 150.8129 | 108.865 | 776.1703 | 782.9329 | 393.266 | 474.6476 | 85.4178 | 0.13167 | 23.3727 | 150.3428
77.725 | 3647:15 | 150.7556 | 108.7235 | 776.7537 | 782.7744 | 392.6674 | 473.5873 | 85.8415 | 0.13732 | 23.1558 | 150.2371
77.7334 | 3646:32 | 150.703 | 108.6161 | 776.5562 | 783.0258 | 391.9347 | 473.2593 | 85.627 | 0.16565 | 23.3385 | 150.2097
77.7417 | 3645:01 | 150.7181 | 108.5178 | 776.8082 | 783.3608 | 391.349 | 472.3033 | 84.8704 | 0.1711 | 23.2928 | 150.1777
77.75 | 3644:18 | 150.6667 | 108.5077 | 775.8503 | 782.441 | 392.5403 | 473.7177 | 84.8746 | 0.17611 | 23.1859 | 150.1675
77.7583 | 3644:04 | 150.4462 | 108.431 | 777.7054 | 782.6141 | 392.4654 | 473.3029 | 85.8835 | 0.15591 | 23.3144 | 150.1425
77.7667 | 3642:30 | 150.6071 | 108.3218 | 777.5861 | 782.8659 | 393.0648 | 473.9047 | 85.392 | 0.17486 | 23.2573 | 150.0924
77.775 | 3642:33 | 150.6501 | 108.7559 | 776.5001 | 782.9523 | 393.8465 | 474.8533 | 84.9368 | 0.15393 | 23.4381 | 150.0388
77.7833 | 3644:08 | 150.5831 | 108.9065 | 775.8951 | 783.8563 | 391.2909 | 471.8426 | 85.5125 | 0.1329 | 23.3323 | 150.0821
77.7917 | 3645:28 | 150.6848 | 109.3589 | 776.8109 | 783.3333 | 391.6255 | 472.5644 | 85.7279 | 0.15276 | 23.301 | 150.1726
77.8 | 3646:29 | 150.6998 | 109.5506 | 776.8842 | 782.8901 | 392.891 | 474.5186 | 85.0018 | 0.16378 | 23.2867 | 150.2148
77.8084 | 3647:20 | 150.8419 | 109.6348 | 777.1816 | 783.8971 | 391.1248 | 472.2614 | 84.9691 | 0.14148 | 23.339 | 150.2543
77.8167 | 3648:53 | 150.8786 | 109.1823 | 776.6849 | 782.963 | 392.7142 | 474.0941 | 85.7848 | 0.14592 | 23.3227 | 150.356
77.825 | 3648:14 | 150.8089 | 108.9441 | 777.4125 | 783.0121 | 391.0352 | 471.8595 | 85.47 | 0.16254 | 23.4898 | 150.3787
77.8333 | 3647:56 | 150.8972 | 108.7938 | 776.8148 | 782.5928 | 391.8684 | 472.9716 | 84.9189 | 0.16603 | 23.3945 | 150.2681
77.8417 | 3649:23 | 150.7645 | 108.5994 | 777.7445 | 782.8203 | 393.7021 | 474.6467 | 85.1571 | 0.15872 | 23.1783 | 150.3122
77.85 | 3646:05 | 150.6706 | 108.3187 | 777.2649 | 782.9436 | 391.8186 | 472.813 | 85.7093 | 0.14186 | 23.3317 | 150.225
77.8584 | 3644:51 | 150.7765 | 108.425 | 776.0091 | 782.4902 | 393.9761 | 474.983 | 85.6518 | 0.16086 | 23.3436 | 150.1844
77.8667 | 3644:02 | 150.6187 | 108.293 | 776.8162 | 783.3281 | 394.1629 | 475.4919 | 85.0235 | 0.18749 | 23.1545 | 150.0765
77.875 | 3641:16 | 150.6085 | 108.4993 | 776.9699 | 783.0399 | 393.0004 | 473.6278 | 84.8461 | 0.14382 | 23.4517 | 150.0638
77.8833 | 3642:13 | 150.5876 | 108.676 | 777.0827 | 783.3165 | 392.4101 | 473.4096 | 85.6805 | 0.14405 | 23.3433 | 150.0787
77.8917 | 3642:44 | 150.582 | 108.9912 | 776.8911 | 783.4151 | 393.5235 | 475.1236 | 85.5342 | 0.15828 | 23.4583 | 150.057
77.9 | 3644:22 | 150.7285 | 109.1743 | 777.4062 | 783.6314 | 391.7983 | 472.9391 | 84.7935 | 0.16378 | 23.2833 | 150.1196
77.9083 | 3645:37 | 150.8184 | 109.3649 | 776.8864 | 783.31 | 392.2832 | 473.4538 | 84.81 | 0.16955 | 23.2617 | 150.1582
77.9167 | 3647:24 | 150.8852 | 109.317 | 776.399 | 782.9503 | 391.785 | 472.4534 | 85.8101 | 0.15671 | 23.3081 | 150.2207
77.925 | 3649:24 | 150.7696 | 109.1311 | 777.2734 | 783.0936 | 391.7806 | 473.1411 | 85.8499 | 0.16368 | 23.4744 | 150.3034
77.9333 | 3650:08 | 150.7756 | 108.8895 | 777.3868 | 783.2001 | 391.1508 | 471.9189 | 85.5263 | 0.16621 | 23.2667 | 150.3038
77.9417 | 3648:43 | 150.87 | 108.8611 | 776.3443 | 783.4185 | 391.029 | 471.6809 | 84.8896 | 0.16949 | 23.3728 | 150.3312
77.95 | 3647:52 | 150.7523 | 108.3787 | 776.5556 | 783.5579 | 391.4741 | 472.6317 | 85.199 | 0.1613 | 23.3113 | 150.3194
77.9583 | 3645:50 | 150.7531 | 108.5463 | 777.9214 | 783.449 | 392.409 | 473.6302 | 85.9109 | 0.16233 | 23.1589 | 150.2607
77.9667 | 3647:00 | 150.8595 | 108.5256 | 776.8111 | 783.363 | 391.7016 | 472.5428 | 85.7215 | 0.17563 | 23.3406 | 150.2296
77.975 | 3645:23 | 150.6849 | 108.3819 | 775.8603 | 781.9622 | 393.5017 | 474.648 | 84.8312 | 0.20284 | 23.2481 | 150.2098
77.9833 | 3646:18 | 150.8168 | 108.3091 | 777.1349 | 782.5236 | 392.9389 | 474.3766 | 85.0891 | 0.15267 | 23.2671 | 150.1586
77.9917 | 3645:06 | 150.7004 | 108.772 | 777.3757 | 782.417 | 392.2439 | 473.1335 | 85.6005 | 0.15233 | 23.3894 | 150.1284
78 | 3645:53 | 150.6156 | 108.9489 | 776.6827 | 783.0366 | 392.9306 | 474.041 | 85.5799 | 0.16698 | 23.3461 | 150.1749
78.0083 | 3645:53 | 150.7928 | 109.1953 | 776.3647 | 783.1054 | 392.6803 | 473.5273 | 84.9628 | 0.185 | 23.3181 | 150.169
78.0167 | 3646:14 | 150.8327 | 109.1771 | 777.8722 | 783.493 | 390.917 | 471.7725 | 85.0974 | 0.15974 | 23.4161 | 150.2415
78.025 | 3646:49 | 150.778 | 109.3238 | 777.6969 | 782.5975 | 392.3588 | 473.8708 | 85.7075 | 0.15855 | 23.2449 | 150.2712
78.0333 | 3650:10 | 150.7799 | 109.3838 | 776.8091 | 783.1538 | 390.7342 | 471.1173 | 85.8706 | 0.16254 | 23.544 | 150.3253
78.0417 | 3649:50 | 150.935 | 109.4016 | 776.9401 | 783.1115 | 391.1238 | 471.8899 | 85.5482 | 0.17802 | 23.2 | 150.3581
78.05 | 3648:40 | 150.7072 | 109.1464 | 777.7903 | 783.5795 | 391.9048 | 473.2584 | 84.8607 | 0.15304 | 23.3824 | 150.2708
78.0584 | 3648:13 | 150.8687 | 108.6168 | 776.6265 | 783.5782 | 391.3352 | 472.5096 | 85.1884 | 0.14251 | 23.4975 | 150.2087
78.0667 | 3647:11 | 150.8099 | 108.5376 | 777.2548 | 783.468 | 393.107 | 474.3827 | 85.8141 | 0.15155 | 23.312 | 150.183
78.075 | 3645:43 | 150.6713 | 108.5487 | 777.4368 | 783.2639 | 391.5401 | 472.0929 | 85.3204 | 0.17607 | 23.2432 | 150.1377
78.0833 | 3644:15 | 150.5927 | 108.4601 | 777.5042 | 782.6839 | 393.3458 | 474.7545 | 84.8286 | 0.19438 | 23.4854 | 150.0578
78.0917 | 3642:10 | 150.5653 | 108.2332 | 776.3466 | 782.7279 | 392.8479 | 474.2244 | 85.5182 | 0.15175 | 23.2635 | 150.0757
78.1 | 3641:24 | 150.6133 | 108.2625 | 777.6528 | 782.5413 | 393.804 | 474.7142 | 85.7315 | 0.16472 | 23.3148 | 149.9648
78.1084 | 3639:04 | 150.4498 | 108.8223 | 777.0626 | 782.9199 | 394.0713 | 475.5756 | 85.2855 | 0.15695 | 23.3192 | 149.9325
78.1167 | 3641:06 | 150.4653 | 109.2645 | 776.3862 | 783.3759 | 393.8041 | 475.2117 | 84.9052 | 0.16716 | 23.4301 | 149.9016
78.125 | 3642:32 | 150.6115 | 109.391 | 777.1692 | 783.552 | 392.3584 | 473.3396 | 85.7004 | 0.15108 | 23.2281 | 149.9923
78.1333 | 3645:24 | 150.697 | 109.6134 | 777.7886 | 782.9766 | 392.2853 | 473.3328 | 85.9574 | 0.16918 | 23.2186 | 150.0736
78.1417 | 3647:17 | 150.69 | 109.3104 | 776.4257 | 783.3238 | 392.0318 | 473.3037 | 85.315 | 0.18209 | 23.3989 | 150.1746
78.15 | 3647:28 | 150.7234 | 108.9869 | 776.7639 | 783.0969 | 391.3625 | 472.029 | 84.9584 | 0.17483 | 23.0209 | 150.1701
78.1583 | 3645:56 | 150.767 | 108.764 | 776.7568 | 783.2524 | 393.5932 | 475.1978 | 85.4758 | 0.14975 | 23.2955 | 150.1315
78.1667 | 3644:50 | 150.7184 | 108.6309 | 777.6739 | 783.0516 | 390.8884 | 471.272 | 85.7985 | 0.15429 | 23.2418 | 150.1231
78.175 | 3643:48 | 150.7068 | 108.4657 | 776.0668 | 782.9391 | 392.901 | 474.1138 | 85.2981 | 0.17003 | 23.403 | 150.0828
78.1834 | 3643:39 | 150.5793 | 108.3486 | 777.1428 | 783.4679 | 393.5126 | 474.8066 | 84.8392 | 0.16063 | 23.2834 | 150.0967
78.1917 | 3642:27 | 150.68 | 108.2156 | 776.5294 | 783.7386 | 393.0605 | 474.3781 | 85.1315 | 0.14492 | 23.3003 | 150.0815
78.2 | 3641:37 | 150.4332 | 108.2246 | 776.9224 | 783.2929 | 394.2298 | 475.6779 | 85.8371 | 0.16118 | 23.016 | 150.0639
78.2083 | 3641:46 | 150.5969 | 108.7801 | 775.8865 | 782.9947 | 393.239 | 473.7338 | 85.3131 | 0.18825 | 23.31 | 150.0896
78.2167 | 3643:16 | 150.6309 | 109.0877 | 777.4291 | 783.686 | 392.4913 | 473.5352 | 85.0473 | 0.15925 | 23.4304 | 150.133
78.225 | 3645:45 | 150.6888 | 108.9974 | 777.8155 | 783.22 | 392.8356 | 473.9184 | 85.5121 | 0.16292 | 23.3617 | 150.2321
78.2334 | 3646:20 | 150.8317 | 109.5631 | 777.267 | 783.6167 | 391.4055 | 472.6408 | 85.7766 | 0.16122 | 23.3596 | 150.3069
78.2417 | 3648:52 | 151.06 | 109.4076 | 777.1808 | 783.3735 | 392.2118 | 473.6166 | 85.3567 | 0.15441 | 23.278 | 150.4088
78.25 | 3650:26 | 150.8655 | 109.1789 | 776.561 | 783.3827 | 390.7393 | 471.3336 | 84.8526 | 0.17102 | 23.2378 | 150.3617
78.2583 | 3648:58 | 150.7917 | 108.707 | 776.8527 | 783.4044 | 391.5836 | 472.6575 | 85.2102 | 0.16062 | 23.3534 | 150.3901
78.2667 | 3647:28 | 150.8725 | 108.4962 | 776.3509 | 783.4161 | 391.7639 | 472.5591 | 85.9554 | 0.15442 | 23.3853 | 150.3454
78.275 | 3645:33 | 150.8249 | 108.2863 | 776.9719 | 784.3293 | 391.2756 | 472.1274 | 85.467 | 0.17093 | 23.392 | 150.2736
78.2834 | 3644:43 | 150.6057 | 108.2524 | 776.6212 | 783.61 | 392.5475 | 473.4229 | 84.9936 | 0.17452 | 23.2874 | 150.2311
78.2917 | 3642:43 | 150.6086 | 108.2679 | 776.0146 | 783.3444 | 392.3401 | 473.6227 | 85.0262 | 0.162 | 23.305 | 150.1759
78.3 | 3642:40 | 150.5538 | 108.6847 | 777.456 | 783.733 | 393.0109 | 473.762 | 85.7509 | 0.14417 | 23.5039 | 150.1633
78.3083 | 3643:58 | 150.5729 | 109.0229 | 777.7793 | 783.0917 | 392.9395 | 474.3469 | 85.8687 | 0.16321 | 23.2994 | 150.196
78.3167 | 3646:02 | 150.8683 | 109.3493 | 776.5209 | 782.9423 | 392.9431 | 474.1769 | 85.0569 | 0.18215 | 23.3125 | 150.2492
78.325 | 3647:19 | 150.7056 | 109.5239 | 777.4141 | 783.2771 | 392.755 | 473.8761 | 85.0167 | 0.15002 | 23.2343 | 150.335
78.3333 | 3649:13 | 150.9265 | 109.3394 | 778.4211 | 783.417 | 390.9218 | 472.3875 | 85.6216 | 0.14643 | 23.4128 | 150.3828
78.3417 | 3650:23 | 150.8592 | 109.042 | 777.2607 | 782.5955 | 391.5981 | 472.5099 | 85.8462 | 0.16175 | 23.2632 | 150.3917
78.35 | 3649:56 | 150.9182 | 108.572 | 775.7764 | 784.1838 | 391.5612 | 472.7834 | 85.157 | 0.1718 | 23.2374 | 150.3555
78.3583 | 3647:30 | 150.9239 | 108.5233 | 777.6088 | 783.2102 | 391.3645 | 472.1911 | 84.8529 | 0.18261 | 23.3678 | 150.3403
78.3667 | 3646:56 | 150.976 | 108.3725 | 777.8116 | 783.4904 | 392.7748 | 474.0755 | 85.4786 | 0.15683 | 23.2752 | 150.2253
78.375 | 3645:52 | 150.6439 | 108.2868 | 776.1027 | 783.2452 | 392.7647 | 473.7409 | 85.8855 | 0.17951 | 23.2917 | 150.2095
78.3833 | 3643:37 | 150.7343 | 108.4156 | 776.3543 | 782.5468 | 392.1439 | 473.0301 | 85.2315 | 0.19089 | 23.2997 | 150.0707
78.3917 | 3642:55 | 150.5151 | 108.5481 | 777.7789 | 783.4338 | 392.99 | 473.7102 | 84.8888 | 0.18384 | 23.3389 | 150.05
78.4 | 3642:18 | 150.7199 | 108.7034 | 777.2119 | 784.0267 | 393.3275 | 474.3288 | 85.6242 | 0.14846 | 23.2855 | 150.0122
78.4083 | 3643:34 | 150.6825 | 108.7737 | 776.848 | 784.1454 | 393.1663 | 474.1731 | 85.6765 | 0.15755 | 23.3406 | 150.0327
78.4167 | 3644:37 | 150.6517 | 108.9057 | 777.4794 | 783.7399 | 392.4319 | 473.0276 | 84.9649 | 0.18026 | 23.2201 | 150.1429
78.425 | 3643:59 | 150.5799 | 108.9773 | 777.2727 | 783.8359 | 391.9525 | 472.7934 | 85.0604 | 0.1446 | 23.39 | 150.1183
78.4334 | 3643:45 | 150.5356 | 109.0153 | 776.9392 | 783.3696 | 393.8588 | 475.2094 | 85.7509 | 0.16611 | 23.3001 | 150.1447
78.4417 | 3645:41 | 150.7202 | 108.9544 | 776.84 | 783.5583 | 392.4267 | 473.5126 | 85.6664 | 0.19676 | 23.308 | 150.1567
78.45 | 3645:32 | 150.7187 | 109.077 | 776.9105 | 782.5231 | 393.9346 | 475.4276 | 85.175 | 0.19568 | 23.3518 | 150.1651
78.4583 | 3646:57 | 150.7621 | 109.11 | 777.3446 | 783.4323 | 390.8821 | 471.5398 | 84.8861 | 0.18559 | 23.3649 | 150.2126
78.4667 | 3646:06 | 150.8368 | 109.1429 | 776.8289 | 782.9827 | 391.2149 | 471.8658 | 85.5451 | 0.15638 | 23.451 | 150.2712
78.475 | 3645:37 | 150.8659 | 109.1424 | 777.0612 | 783.5878 | 391.3134 | 472.4121 | 85.8068 | 0.16915 | 23.2848 | 150.2329
78.4834 | 3646:43 | 150.6768 | 108.9409 | 777.3635 | 783.4742 | 391.0209 | 471.8491 | 84.8688 | 0.19775 | 23.2818 | 150.2466
78.4917 | 3647:58 | 150.8255 | 109.1032 | 775.918 | 783.9496 | 392.6764 | 474.445 | 85.0534 | 0.17962 | 23.2193 | 150.2695
78.5 | 3647:14 | 150.7764 | 109.1642 | 778.2084 | 783.2862 | 390.9867 | 471.7887 | 85.805 | 0.14206 | 23.4027 | 150.2353
78.5083 | 3648:14 | 150.7753 | 108.9129 | 777.4805 | 783.5806 | 392.3429 | 473.2541 | 85.515 | 0.16833 | 23.3378 | 150.2722
78.5167 | 3647:33 | 150.804 | 108.8418 | 776.7063 | 783.3536 | 391.1903 | 472.1007 | 85.4033 | 0.18678 | 23.4011 | 150.2497
78.525 | 3647:01 | 150.9104 | 108.7847 | 776.864 | 783.8522 | 393.1474 | 474.6908 | 84.8099 | 0.18913 | 23.3642 | 150.2349
78.5333 | 3647:20 | 150.7893 | 108.6104 | 777.8284 | 782.933 | 392.8235 | 473.9139 | 85.237 | 0.18 | 23.4514 | 150.2494
78.5417 | 3644:58 | 150.791 | 108.4962 | 776.876 | 782.9862 | 392.7782 | 473.5835 | 85.9109 | 0.1606 | 23.3584 | 150.1863
78.55 | 3644:56 | 150.7857 | 108.4589 | 776.0387 | 783.7495 | 392.0137 | 472.9828 | 85.433 | 0.15854 | 23.42 | 150.1441
78.5583 | 3643:04 | 150.6796 | 108.376 | 777.4694 | 783.642 | 392.4383 | 473.8956 | 84.9088 | 0.16991 | 23.3473 | 150.0273
78.5667 | 3643:51 | 150.6486 | 108.3487 | 778.141 | 783.3206 | 392.4867 | 473.4949 | 85.5333 | 0.14489 | 23.4238 | 150.024
78.575 | 3642:52 | 150.6125 | 108.7272 | 776.1114 | 782.9315 | 394.3887 | 475.8934 | 85.8375 | 0.16932 | 23.3316 | 150.0706
78.5833 | 3642:51 | 150.6116 | 109.025 | 776.5136 | 783.1735 | 392.4781 | 473.24 | 85.0492 | 0.1794 | 23.3926 | 150.0827
78.5917 | 3643:50 | 150.7223 | 109.249 | 777.814 | 782.9249 | 392.8373 | 474.0765 | 85.007 | 0.18435 | 23.2535 | 150.089
78.6 | 3646:02 | 150.7747 | 109.4554 | 777.8016 | 783.2191 | 391.985 | 473.2036 | 85.5555 | 0.14949 | 23.4285 | 150.195
78.6084 | 3648:11 | 150.7818 | 109.4622 | 776.8235 | 783.7756 | 391.6885 | 473.0769 | 85.853 | 0.14895 | 23.433 | 150.2351
78.6167 | 3649:00 | 150.9029 | 109.1317 | 777.5464 | 783.8158 | 391.3084 | 472.3611 | 85.1252 | 0.18091 | 23.3831 | 150.3197
78.625 | 3647:46 | 150.8751 | 108.8705 | 777.7764 | 783.5097 | 392.5663 | 473.7577 | 84.9279 | 0.16621 | 23.414 | 150.2793
78.6333 | 3647:40 | 150.8916 | 108.7136 | 776.408 | 783.0972 | 391.5723 | 472.3227 | 85.3473 | 0.16395 | 23.3601 | 150.2679
78.6417 | 3646:13 | 150.864 | 108.5699 | 777.1974 | 783.0129 | 392.4864 | 473.5868 | 85.9221 | 0.15876 | 23.3394 | 150.2334
78.65 | 3645:21 | 150.6871 | 108.4133 | 776.2527 | 783.4509 | 391.6408 | 472.6183 | 85.65 | 0.1738 | 23.3276 | 150.1609
78.6584 | 3644:26 | 150.588 | 108.3779 | 776.915 | 782.9727 | 392.8309 | 473.9441 | 84.9745 | 0.18019 | 23.3223 | 150.1277
78.6667 | 3643:07 | 150.4246 | 108.3135 | 776.7473 | 783.084 | 391.4363 | 472.1494 | 84.9451 | 0.14878 | 23.2941 | 150.1077
78.675 | 3642:18 | 150.5785 | 108.5415 | 777.2637 | 783.1032 | 392.9319 | 474.1038 | 85.8085 | 0.15406 | 23.1734 | 150.0398
78.6833 | 3641:36 | 150.5369 | 108.8678 | 777.3314 | 783.42 | 392.3103 | 473.2024 | 85.8153 | 0.159 | 23.3025 | 150.0052
78.6917 | 3642:24 | 150.5293 | 109.083 | 776.1956 | 783.4582 | 392.8295 | 473.6964 | 85.139 | 0.17454 | 23.3386 | 150.0605
78.7 | 3644:23 | 150.6591 | 109.1568 | 778.6061 | 783.2628 | 391.9405 | 472.8673 | 84.9978 | 0.17249 | 23.3333 | 150.1143
78.7083 | 3646:16 | 150.7962 | 109.4312 | 777.3486 | 783.4085 | 391.4373 | 471.983 | 85.7009 | 0.15448 | 23.3847 | 150.1962
78.7167 | 3647:58 | 150.7903 | 109.4327 | 777.0202 | 783.496 | 391.6873 | 472.4221 | 85.8541 | 0.16956 | 23.2752 | 150.2582
78.725 | 3648:08 | 150.7296 | 109.032 | 776.8546 | 782.7815 | 391.814 | 473.0091 | 84.9423 | 0.19514 | 23.2867 | 150.3307
78.7333 | 3648:34 | 150.8452 | 108.8609 | 777.4139 | 783.5058 | 390.9406 | 471.6497 | 85.1206 | 0.15022 | 23.1849 | 150.2588
78.7417 | 3646:14 | 150.7469 | 108.5809 | 777.7865 | 783.0261 | 391.9929 | 473.3041 | 85.6758 | 0.14989 | 23.4953 | 150.2369
78.75 | 3646:31 | 150.7201 | 108.5575 | 775.6796 | 783.4274 | 392.2433 | 473.2099 | 85.885 | 0.15291 | 23.4319 | 150.2419
78.7583 | 3646:11 | 150.6834 | 108.5334 | 776.901 | 783.0488 | 392.126 | 473.0962 | 85.3825 | 0.16619 | 23.4336 | 150.1991
78.7667 | 3645:12 | 150.6308 | 108.4669 | 778.1009 | 783.2704 | 392.9527 | 474.0426 | 84.7591 | 0.17206 | 23.3524 | 150.1729
78.775 | 3645:08 | 150.7046 | 108.2982 | 776.4349 | 782.9141 | 392.6895 | 473.7062 | 85.3852 | 0.14466 | 23.3425 | 150.1552
78.7833 | 3642:57 | 150.747 | 108.3739 | 776.6718 | 783.0046 | 392.7047 | 473.5457 | 85.8658 | 0.14984 | 23.2266 | 150.0759
78.7917 | 3642:57 | 150.5723 | 108.6501 | 777.8921 | 783.1257 | 393.5213 | 474.5718 | 85.308 | 0.1819 | 23.3994 | 150.0592
78.8 | 3642:30 | 150.5984 | 108.8282 | 777.666 | 783.5484 | 393.1094 | 474.3152 | 84.8692 | 0.16881 | 23.3799 | 150.0735
78.8084 | 3643:01 | 150.6695 | 108.9359 | 775.8842 | 783.4767 | 391.9065 | 472.8388 | 85.4856 | 0.13649 | 23.2476 | 150.1223
78.8167 | 3644:45 | 150.7407 | 109.1609 | 777.0648 | 783.3819 | 393.903 | 475.3236 | 85.9249 | 0.15049 | 23.4462 | 150.1605
78.825 | 3646:35 | 150.7538 | 108.9183 | 777.2867 | 783.3708 | 391.4141 | 472.5082 | 85.3087 | 0.15713 | 23.3437 | 150.1852
78.8333 | 3647:01 | 150.8445 | 109.3641 | 776.4763 | 783.4116 | 392.0451 | 473.0867 | 84.9321 | 0.14748 | 23.408 | 150.2217
78.8417 | 3648:16 | 150.7988 | 109.3979 | 777.6897 | 783.2573 | 391.2982 | 472.5693 | 85.2081 | 0.16587 | 23.239 | 150.3071
78.85 | 3649:49 | 150.9789 | 109.2287 | 776.9523 | 783.6277 | 390.9352 | 471.8416 | 85.9198 | 0.16435 | 23.2877 | 150.3302
78.8584 | 3649:38 | 150.9554 | 108.9301 | 776.4211 | 783.0195 | 392.0662 | 473.465 | 85.6009 | 0.16633 | 23.3478 | 150.2883
78.8667 | 3648:59 | 150.9796 | 108.7519 | 776.9655 | 783.2293 | 391.9173 | 472.6265 | 84.8208 | 0.15847 | 23.3844 | 150.2873
78.875 | 3647:15 | 150.7845 | 108.6169 | 777.0508 | 784.6643 | 391.7225 | 472.7172 | 85.296 | 0.15581 | 23.4257 | 150.3004
78.8833 | 3647:48 | 150.8327 | 107.992 | 777.0206 | 783.9359 | 392.3802 | 473.5004 | 85.8004 | 0.14994 | 23.4043 | 150.2511
78.8917 | 3645:44 | 150.6599 | 108.2724 | 776.7932 | 782.5588 | 391.1717 | 472.3188 | 85.6895 | 0.17213 | 23.2942 | 150.1182
78.9 | 3643:24 | 150.746 | 108.0292 | 777.4411 | 782.9424 | 392.5742 | 473.4944 | 85.0546 | 0.16476 | 23.3314 | 150.0965
78.9083 | 3642:08 | 150.5853 | 108.521 | 776.637 | 782.1083 | 393.5678 | 474.7452 | 85.016 | 0.16301 | 23.2621 | 150.0428
78.9167 | 3642:38 | 150.5677 | 108.9425 | 776.3612 | 783.0508 | 392.7866 | 473.8619 | 85.8862 | 0.14829 | 23.2095 | 150.0761
78.925 | 3643:45 | 150.7069 | 109.1258 | 776.8827 | 783.0055 | 391.4658 | 472.122 | 85.695 | 0.15377 | 23.2429 | 150.1018
78.9333 | 3644:56 | 150.6203 | 109.2818 | 777.36 | 783.8206 | 392.5476 | 473.7138 | 84.8498 | 0.15046 | 23.3355 | 150.2212
78.9417 | 3648:05 | 150.7804 | 109.4534 | 776.8326 | 783.0333 | 392.0731 | 473.4659 | 85.1369 | 0.1634 | 23.3079 | 150.2538
78.95 | 3648:02 | 150.9168 | 109.1556 | 776.5375 | 783.2654 | 391.4754 | 472.6036 | 85.6637 | 0.15207 | 23.5545 | 150.3178
78.9583 | 3649:36 | 150.8307 | 108.9702 | 777.3998 | 783.602 | 390.6793 | 471.7798 | 85.8404 | 0.15969 | 23.3069 | 150.3158
78.9667 | 3647:36 | 150.8137 | 108.7268 | 777.5853 | 783.2012 | 392.4025 | 473.5848 | 85.0743 | 0.15586 | 23.3282 | 150.2928
78.975 | 3646:22 | 150.8737 | 108.5334 | 775.8236 | 783.9792 | 392.1143 | 473.2573 | 85.1496 | 0.14392 | 23.5101 | 150.2442
78.9834 | 3645:25 | 150.7538 | 108.0567 | 776.4039 | 783.754 | 391.8165 | 472.7447 | 85.725 | 0.15354 | 23.3593 | 150.1993
78.9917 | 3643:29 | 150.6112 | 108.361 | 777.4725 | 783.2228 | 391.716 | 472.2215 | 85.6341 | 0.14897 | 23.1045 | 150.1344
79 | 3642:39 | 150.5327 | 108.2685 | 777.4819 | 783.4209 | 392.183 | 473.0339 | 84.9147 | 0.15888 | 23.3427 | 150.08
79.0083 | 3641:38 | 150.5426 | 108.6975 | 776.7322 | 783.2919 | 393.3429 | 474.8884 | 85.1836 | 0.13167 | 23.3123 | 150.0515
79.0167 | 3642:24 | 150.556 | 109.017 | 777.8403 | 782.5955 | 393.3481 | 475.1323 | 85.8339 | 0.14955 | 23.4426 | 150.0792
79.025 | 3644:22 | 150.6412 | 109.2758 | 777.5044 | 783.4415 | 392.3096 | 473.2739 | 85.4049 | 0.18065 | 23.4405 | 150.0861
79.0334 | 3645:21 | 150.6358 | 109.4387 | 776.5343 | 783.5592 | 392.5668 | 473.6646 | 84.8742 | 0.16513 | 23.4363 | 150.1137
79.0417 | 3647:08 | 150.8508 | 109.5084 | 776.8538 | 783.5106 | 392.0934 | 473.3459 | 85.041 | 0.13163 | 23.3987 | 150.244
79.05 | 3647:08 | 150.8056 | 109.2723 | 777.3743 | 783.688 | 391.5642 | 472.6027 | 85.8844 | 0.13787 | 23.3121 | 150.2999
79.0583 | 3648:36 | 150.8014 | 108.9912 | 776.9517 | 783.2795 | 392.0825 | 473.2087 | 85.5027 | 0.15876 | 23.3221 | 150.301
79.0667 | 3648:38 | 150.7815 | 108.7914 | 776.7731 | 783.9744 | 392.4394 | 473.4977 | 84.9448 | 0.17859 | 23.3663 | 150.3138
79.075 | 3647:40 | 150.7852 | 108.6852 | 777.3683 | 783.9922 | 392.5334 | 473.6692 | 84.8626 | 0.16619 | 23.2989 | 150.2946
79.0833 | 3644:53 | 150.6783 | 108.4111 | 777.8469 | 783.4556 | 392.6088 | 473.8329 | 85.7365 | 0.14435 | 23.2401 | 150.1131
79.0917 | 3643:58 | 150.4743 | 108.3815 | 776.8811 | 782.586 | 392.1675 | 473.2569 | 85.7322 | 0.16086 | 23.2988 | 150.1218
79.1 | 3642:31 | 150.4625 | 108.338 | 776.9402 | 783.1981 | 393.2597 | 474.271 | 84.9965 | 0.18298 | 23.3075 | 150.0921
79.1083 | 3640:44 | 150.5461 | 108.4084 | 777.3675 | 783.0455 | 392.9471 | 473.7969 | 85.0876 | 0.14324 | 23.3228 | 149.9997
79.1167 | 3641:16 | 150.5143 | 108.6846 | 776.892 | 783.8475 | 393.5923 | 475.0158 | 85.8282 | 0.14679 | 23.3386 | 150.0402
79.125 | 3642:18 | 150.6427 | 108.9028 | 777.2657 | 782.9729 | 392.3253 | 473.5305 | 85.2874 | 0.15218 | 23.3163 | 150.0386
79.1333 | 3643:29 | 150.6625 | 109.079 | 777.4718 | 783.6394 | 393.3573 | 474.3927 | 84.8771 | 0.15229 | 23.3595 | 150.1125
79.1417 | 3645:16 | 150.6113 | 109.2211 | 777.1588 | 783.4916 | 393.284 | 474.6531 | 85.3728 | 0.14976 | 23.1796 | 150.1708
79.15 | 3648:03 | 150.6999 | 109.3025 | 776.7546 | 783.5094 | 392.4402 | 473.8838 | 85.8175 | 0.15471 | 23.3033 | 150.2441
79.1583 | 3648:05 | 150.8611 | 109.3909 | 777.2095 | 783.0932 | 392.3382 | 473.4169 | 85.2527 | 0.16906 | 23.3753 | 150.2879
79.1667 | 3649:18 | 150.6992 | 109.3689 | 777.5121 | 783.056 | 390.8432 | 471.5448 | 84.8259 | 0.16822 | 23.3125 | 150.3848
79.175 | 3649:24 | 150.7467 | 109.0611 | 776.2465 | 783.0429 | 390.9379 | 471.8808 | 85.4009 | 0.14116 | 23.3723 | 150.3881
79.1834 | 3648:49 | 150.9097 | 108.8349 | 776.6741 | 783.3387 | 391.8773 | 472.8533 | 85.8191 | 0.14688 | 23.0924 | 150.3955
79.1917 | 3648:47 | 150.802 | 108.7016 | 777.5039 | 782.9313 | 390.7553 | 471.9928 | 85.6597 | 0.15208 | 23.3199 | 150.3822
79.2 | 3647:20 | 150.7176 | 108.4893 | 776.897 | 783.2772 | 390.425 | 471.0748 | 84.8271 | 0.17991 | 23.3641 | 150.3131
79.2083 | 3645:24 | 150.7927 | 108.3898 | 776.3896 | 783.0421 | 391.5963 | 472.6064 | 85.1589 | 0.13819 | 23.2609 | 150.1979
79.2167 | 3643:53 | 150.7486 | 108.209 | 776.4313 | 782.6531 | 392.1675 | 472.8992 | 85.5114 | 0.13474 | 23.2548 | 150.1936
79.225 | 3643:47 | 150.6407 | 108.4282 | 777.3618 | 782.5882 | 392.274 | 473.4756 | 85.8234 | 0.15603 | 23.3034 | 150.1571
79.2334 | 3643:31 | 150.6811 | 108.7152 | 776.0852 | 781.9271 | 391.3389 | 471.7505 | 84.9753 | 0.19472 | 23.3044 | 150.1204
79.2417 | 3644:47 | 150.6615 | 109.2865 | 776.8207 | 782.968 | 391.078 | 471.9742 | 84.8692 | 0.16218 | 23.355 | 150.1304
79.25 | 3645:42 | 150.7805 | 109.4532 | 777.862 | 783.0838 | 391.5057 | 473.0346 | 85.7023 | 0.13493 | 23.3139 | 150.2533
79.2583 | 3647:46 | 150.8268 | 109.6577 | 777.3577 | 783.0981 | 391.1466 | 471.8928 | 85.8098 | 0.13731 | 23.3229 | 150.3044
79.2667 | 3650:06 | 150.8793 | 109.3603 | 776.6896 | 783.0501 | 391.3749 | 472.7784 | 84.915 | 0.15679 | 23.4369 | 150.3661
79.275 | 3650:12 | 150.8417 | 109.0846 | 777.8851 | 783.5358 | 391.2907 | 472.2697 | 84.9845 | 0.14224 | 23.3131 | 150.4137
79.2833 | 3648:23 | 150.8974 | 108.5672 | 777.3724 | 783.6443 | 390.6839 | 471.4652 | 85.3748 | 0.1306 | 23.2658 | 150.3411
79.2917 | 3649:02 | 150.7905 | 108.483 | 776.381 | 783.1431 | 391.4035 | 472.548 | 85.7728 | 0.14527 | 23.4663 | 150.2589
79.3 | 3646:40 | 150.6237 | 108.3763 | 778.1016 | 783.0486 | 391.838 | 472.8277 | 85.1227 | 0.17245 | 23.2864 | 150.2044
79.3083 | 3645:00 | 150.8511 | 108.1952 | 776.8996 | 783.1003 | 392.2251 | 473.2957 | 84.8569 | 0.17911 | 23.437 | 150.1196
79.3167 | 3643:11 | 150.6418 | 108.2964 | 776.7535 | 782.3987 | 393.6183 | 474.81 | 85.1754 | 0.16036 | 23.363 | 150.1076
79.325 | 3642:08 | 150.5288 | 108.6084 | 777.4778 | 783.4085 | 393.3481 | 474.3629 | 85.8376 | 0.14221 | 23.5384 | 150.0368
79.3333 | 3642:30 | 150.5305 | 108.7833 | 777.671 | 782.6151 | 392.4767 | 473.7187 | 85.4077 | 0.1522 | 23.3466 | 150.0301
79.3417 | 3642:09 | 150.4295 | 109.0584 | 776.9106 | 782.9576 | 393.1581 | 474.7567 | 84.8242 | 0.15754 | 23.441 | 150.0314
79.35 | 3643:43 | 150.6037 | 109.1552 | 775.7933 | 783.3951 | 394.0877 | 475.4872 | 85.012 | 0.15094 | 23.3373 | 150.0635
79.3584 | 3643:52 | 150.5919 | 109.2788 | 776.8548 | 783.8229 | 392.0969 | 473.3853 | 85.7634 | 0.13782 | 23.189 | 150.0977
79.3667 | 3644:28 | 150.7407 | 109.3867 | 777.7766 | 783.1461 | 393.0888 | 474.0201 | 85.7947 | 0.15374 | 23.216 | 150.1551
79.375 | 3645:34 | 150.7432 | 109.2973 | 776.6715 | 782.6484 | 392.0212 | 472.699 | 85.2262 | 0.16082 | 23.2922 | 150.1588
79.3833 | 3645:35 | 150.5819 | 108.992 | 776.8243 | 783.1764 | 393.2729 | 474.6544 | 84.7776 | 0.15919 | 23.3228 | 150.1622
79.3917 | 3644:39 | 150.7557 | 108.8142 | 777.4411 | 782.6096 | 393.0408 | 474.0691 | 85.4276 | 0.13582 | 23.348 | 150.1958
79.4 | 3643:36 | 150.6645 | 108.7353 | 776.8889 | 783.4605 | 393.0947 | 474.5379 | 85.8644 | 0.15026 | 23.2862 | 150.164
79.4084 | 3645:56 | 150.7022 | 108.6553 | 776.9444 | 783.4819 | 391.9485 | 472.9002 | 85.3077 | 0.17393 | 23.3433 | 150.1688
79.4167 | 3645:56 | 150.6004 | 108.5462 | 777.3609 | 782.7785 | 392.468 | 473.3973 | 84.8654 | 0.16452 | 23.4618 | 150.1644
79.425 | 3644:27 | 150.6779 | 108.5418 | 777.4626 | 783.0544 | 393.5469 | 474.8616 | 85.4883 | 0.15495 | 23.3792 | 150.1882
79.4333 | 3643:30 | 150.6856 | 108.4263 | 776.459 | 782.8171 | 392.15 | 473.3292 | 85.8706 | 0.16858 | 23.3763 | 150.1681
79.4417 | 3644:03 | 150.6761 | 108.5447 | 777.366 | 782.244 | 392.6656 | 473.3196 | 85.3495 | 0.17814 | 23.2686 | 150.1351
79.45 | 3644:21 | 150.6606 | 108.9504 | 777.7762 | 783.0259 | 392.7054 | 473.7494 | 84.8253 | 0.15173 | 23.3832 | 150.1283
79.4583 | 3645:56 | 150.7079 | 109.3496 | 776.3916 | 783.0659 | 390.8144 | 471.5415 | 85.3873 | 0.14872 | 23.3235 | 150.2354
79.4667 | 3647:29 | 150.8118 | 109.5167 | 776.8662 | 783.7415 | 391.96 | 472.923 | 85.844 | 0.15199 | 23.2967 | 150.2905
79.475 | 3651:05 | 150.8511 | 109.3815 | 777.9339 | 783.1871 | 391.0824 | 472.0757 | 85.6074 | 0.17158 | 23.3758 | 150.4252
79.4833 | 3651:22 | 151.0018 | 109.0824 | 777.0574 | 783.6754 | 391.4506 | 472.3131 | 84.9066 | 0.17085 | 23.2951 | 150.4414
79.4917 | 3650:49 | 150.9422 | 108.8153 | 776.858 | 782.6909 | 390.7267 | 471.0713 | 85.116 | 0.16091 | 23.4426 | 150.4422
79.5 | 3649:52 | 150.9151 | 108.587 | 777.588 | 783.0095 | 391.5141 | 472.3712 | 85.8109 | 0.15454 | 23.3317 | 150.3996
79.5083 | 3648:59 | 150.8648 | 108.4808 | 777.5758 | 783.5507 | 391.668 | 472.7405 | 85.6074 | 0.16317 | 23.2298 | 150.3074
79.5167 | 3646:47 | 150.6772 | 108.3076 | 776.5381 | 783.0674 | 391.4599 | 472.307 | 85.0781 | 0.16832 | 23.2994 | 150.2478
79.525 | 3644:32 | 150.6774 | 108.1797 | 776.8276 | 783.1095 | 391.8483 | 472.9826 | 85.1654 | 0.13747 | 23.3645 | 150.1453
79.5333 | 3644:02 | 150.6262 | 108.2484 | 776.8899 | 783.0438 | 391.6727 | 472.7477 | 85.4816 | 0.13074 | 23.3299 | 150.1116
79.5417 | 3644:09 | 150.6745 | 108.5787 | 776.4932 | 782.7288 | 392.6028 | 473.3784 | 85.7271 | 0.1681 | 23.3039 | 150.1094
79.55 | 3643:16 | 150.7176 | 108.6688 | 776.1038 | 783.1208 | 392.1451 | 473.4557 | 85.5643 | 0.16323 | 23.2758 | 150.0651
79.5584 | 3643:30 | 150.6949 | 108.886 | 777.2418 | 782.7432 | 393.6451 | 474.9095 | 84.8101 | 0.18205 | 23.4133 | 150.1098
79.5667 | 3644:20 | 150.6185 | 108.9851 | 777.3818 | 782.6061 | 393.4131 | 474.5284 | 85.2131 | 0.14531 | 23.3891 | 150.1351
79.575 | 3646:16 | 150.7467 | 108.9895 | 776.7328 | 782.9926 | 393.4898 | 474.8174 | 85.8564 | 0.13175 | 23.3291 | 150.1758
79.5833 | 3646:26 | 150.7758 | 109.1175 | 777.3272 | 782.5161 | 392.709 | 473.9091 | 85.4548 | 0.1601 | 23.2739 | 150.2265
79.5917 | 3646:28 | 150.7053 | 109.1772 | 777.712 | 783.1896 | 390.7108 | 471.4839 | 84.8491 | 0.15242 | 23.3296 | 150.1681
79.6 | 3647:34 | 150.8752 | 109.2509 | 776.9419 | 783.107 | 391.0955 | 471.9351 | 85.1831 | 0.14782 | 23.3965 | 150.2821
79.6084 | 3648:59 | 150.9608 | 109.2788 | 777.3884 | 783.5768 | 391.3698 | 472.1731 | 85.9276 | 0.13055 | 23.2303 | 150.3291
79.6167 | 3650:03 | 150.8665 | 109.1712 | 777.4045 | 782.8725 | 390.904 | 471.7292 | 85.3702 | 0.17472 | 23.33 | 150.3308
79.625 | 3649:11 | 150.9318 | 108.8216 | 777.407 | 783.012 | 391.0499 | 471.9261 | 84.9212 | 0.19336 | 23.3343 | 150.3586
79.6333 | 3648:15 | 150.8897 | 108.7919 | 776.7111 | 782.519 | 391.0325 | 471.8673 | 85.0633 | 0.14978 | 23.3755 | 150.3291
79.6417 | 3648:14 | 150.8942 | 108.7253 | 776.9382 | 782.5424 | 391.657 | 472.8846 | 85.829 | 0.16095 | 23.3993 | 150.3166
79.65 | 3646:47 | 150.7665 | 108.4941 | 777.8717 | 783.0247 | 392.257 | 473.6271 | 85.2732 | 0.19155 | 23.2834 | 150.2103
79.6583 | 3646:14 | 150.7903 | 108.4843 | 776.2386 | 782.5762 | 390.349 | 471.1162 | 84.8689 | 0.19213 | 23.4696 | 150.1713
79.6667 | 3645:17 | 150.6477 | 108.4532 | 776.111 | 783.195 | 392.3902 | 473.6519 | 84.9743 | 0.16777 | 23.3836 | 150.1329
79.675 | 3644:19 | 150.5783 | 108.4396 | 776.9282 | 782.6317 | 392.5843 | 474.0794 | 85.7436 | 0.14013 | 23.363 | 150.0868
79.6833 | 3643:47 | 150.7003 | 108.3601 | 777.485 | 782.9958 | 393.0676 | 474.2503 | 85.5565 | 0.17054 | 23.3514 | 150.0815
79.6917 | 3643:36 | 150.7495 | 108.9791 | 776.0901 | 783.0224 | 393.1659 | 474.2735 | 85.1666 | 0.16584 | 23.3503 | 150.0801
79.7 | 3643:31 | 150.6717 | 109.2056 | 776.8687 | 782.5867 | 393.8021 | 475.3842 | 85.1093 | 0.16542 | 23.2478 | 150.072
79.7083 | 3645:10 | 150.6282 | 109.5009 | 777.0458 | 782.8206 | 391.8749 | 473.103 | 85.8048 | 0.15337 | 23.4375 | 150.1335
79.7167 | 3647:33 | 150.7486 | 109.4114 | 776.6638 | 783.0636 | 390.9355 | 471.6293 | 85.8349 | 0.17688 | 23.3597 | 150.1967
79.725 | 3648:10 | 150.7961 | 109.0644 | 776.8449 | 783.0755 | 391.4219 | 472.0735 | 84.9657 | 0.20128 | 23.4148 | 150.2177
79.7334 | 3648:16 | 150.8391 | 108.8926 | 777.8356 | 783.3537 | 390.8778 | 471.6569 | 85.0228 | 0.14911 | 23.3413 | 150.2237
79.7417 | 3646:59 | 150.8989 | 108.7639 | 776.7943 | 783.4943 | 391.3524 | 472.4138 | 85.8338 | 0.14723 | 23.33 | 150.181
79.75 | 3646:41 | 150.7598 | 108.6131 | 777.3812 | 783.6107 | 392.0142 | 473.2494 | 85.4735 | 0.15273 | 23.3841 | 150.2168
79.7583 | 3644:55 | 150.6757 | 108.4814 | 777.4073 | 783.515 | 393.5303 | 474.6873 | 84.7894 | 0.15201 | 23.4402 | 150.1687
79.7667 | 3643:12 | 150.6363 | 108.4454 | 776.8723 | 782.8413 | 392.0223 | 472.8145 | 85.1346 | 0.15278 | 23.3479 | 150.0274
79.775 | 3643:29 | 150.6998 | 108.3661 | 776.2825 | 783.5398 | 392.4055 | 473.5135 | 85.8493 | 0.16551 | 23.4032 | 150.0149
79.7834 | 3641:50 | 150.5836 | 108.291 | 777.7813 | 783.0785 | 391.6502 | 472.5858 | 85.7358 | 0.16311 | 23.3954 | 149.9742
79.7917 | 3642:29 | 150.5637 | 108.6577 | 777.4089 | 782.6719 | 392.8898 | 474.0831 | 84.9727 | 0.15955 | 23.3649 | 149.9622
79.8 | 3641:35 | 150.4705 | 108.912 | 775.9744 | 783.1586 | 393.0579 | 474.374 | 84.7951 | 0.13931 | 23.3983 | 149.9249
79.8083 | 3644:40 | 150.5763 | 108.9143 | 777.3292 | 783.1292 | 392.3042 | 473.3447 | 85.1528 | 0.17339 | 23.3021 | 150.1242
79.8167 | 3644:32 | 150.6975 | 109.1161 | 777.7796 | 783.5393 | 392.9009 | 474.0997 | 85.7448 | 0.14027 | 23.4251 | 150.1925
79.825 | 3646:09 | 150.6729 | 109.2229 | 776.5099 | 783.0831 | 392.3809 | 473.2646 | 84.9608 | 0.18356 | 23.3849 | 150.1993
79.8334 | 3649:51 | 150.8935 | 109.2647 | 776.5734 | 783.1862 | 392.7704 | 474.1443 | 84.9727 | 0.15641 | 23.2968 | 150.2236
79.8417 | 3650:37 | 150.8913 | 109.3498 | 777.4008 | 782.9974 | 391.19 | 472.3929 | 85.717 | 0.14305 | 23.3562 | 150.3642
79.85 | 3651:26 | 150.962 | 108.9803 | 777.1075 | 783.1555 | 392.2352 | 473.972 | 85.7054 | 0.16786 | 23.3511 | 150.3629
79.8583 | 3650:51 | 150.881 | 108.8813 | 776.3867 | 783.8535 | 390.0311 | 470.7199 | 85.01 | 0.18258 | 23.3411 | 150.3812
79.8667 | 3648:49 | 150.8795 | 108.685 | 776.4326 | 783.136 | 391.052 | 471.8595 | 84.7641 | 0.16984 | 23.3283 | 150.3019
79.875 | 3648:27 | 150.7886 | 108.6154 | 776.6802 | 783.5958 | 390.6126 | 471.5037 | 85.6172 | 0.15062 | 23.3884 | 150.2896
79.8833 | 3647:13 | 150.7575 | 108.5002 | 775.9816 | 783.8221 | 393.1478 | 474.5557 | 85.8223 | 0.15282 | 23.2787 | 150.27
79.8917 | 3648:17 | 150.8711 | 108.4056 | 777.4041 | 782.7703 | 392.9022 | 474.1274 | 85.3974 | 0.17987 | 23.3285 | 150.2248
79.9 | 3645:46 | 150.6722 | 108.4018 | 776.5002 | 783.514 | 392.0825 | 473.184 | 84.786 | 0.17912 | 23.2747 | 150.1745
79.9083 | 3644:43 | 150.5687 | 108.3776 | 776.4323 | 782.7808 | 392.8372 | 474.1211 | 85.3044 | 0.13764 | 23.421 | 150.1199
79.9167 | 3644:05 | 150.5409 | 108.4478 | 776.636 | 783.0766 | 393.3158 | 474.3878 | 85.7558 | 0.1491 | 23.3445 | 150.0633
79.925 | 3643:37 | 150.5775 | 108.7226 | 777.1025 | 782.6671 | 391.6244 | 472.7324 | 85.5326 | 0.16601 | 23.2621 | 150.0532
79.9334 | 3645:16 | 150.6706 | 108.6312 | 777.2288 | 783.7781 | 393.155 | 474.3069 | 84.8458 | 0.17183 | 23.305 | 150.0818
79.9417 | 3645:55 | 150.6957 | 109.2454 | 775.7993 | 783.4816 | 391.8623 | 472.6425 | 85.5406 | 0.15203 | 23.2606 | 150.1523
79.95 | 3647:58 | 150.7932 | 109.58 | 777.3848 | 783.137 | 391.7393 | 472.6986 | 85.9032 | 0.17642 | 23.3905 | 150.2062
79.9583 | 3651:03 | 150.8741 | 109.382 | 778.2629 | 783.0375 | 391.8702 | 473.0008 | 85.0308 | 0.18821 | 23.4294 | 150.3568
79.9667 | 3650:32 | 150.8965 | 109.1204 | 777.0448 | 783.5805 | 391.2623 | 472.1758 | 84.9397 | 0.17036 | 23.4782 | 150.3748
79.975 | 3650:01 | 150.8147 | 108.8671 | 776.829 | 782.7145 | 391.8997 | 473.1303 | 85.5443 | 0.14415 | 23.3033 | 150.3049
79.9834 | 3650:00 | 150.9858 | 108.6291 | 777.6273 | 783.5722 | 392.2836 | 473.7443 | 85.7804 | 0.14718 | 23.2747 | 150.2849
79.9917 | 3647:52 | 150.8318 | 108.5162 | 777.0969 | 783.7332 | 392.9823 | 474.0423 | 84.9594 | 0.17265 | 23.2857 | 150.237
80.0083 | 3639:43 | 150.5133 | 108.938 | 779.1936 | 787.7034 | 401.2547 | 484.1461 | 85.6661 | 0.16728 | 23.3584 | 149.5775
80.0167 | 3629:35 | 150.1598 | 108.6459 | 778.9572 | 788.0629 | 402.3297 | 484.8206 | 85.0346 | 0.17022 | 23.3822 | 149.2352
80.025 | 3627:02 | 149.941 | 108.7535 | 778.6112 | 787.7739 | 402.998 | 485.9706 | 85.8226 | 0.16059 | 23.3789 | 149.5586
80.0333 | 3629:40 | 150.1666 | 108.689 | 779.2697 | 787.3116 | 400.4482 | 482.6687 | 86.0294 | 0.15331 | 23.4274 | 149.8676
80.0417 | 3631:38 | 150.1686 | 108.6535 | 778.3304 | 787.2456 | 401.5964 | 484.1639 | 85.2941 | 0.18173 | 23.2854 | 150.1483
80.05 | 3633:29 | 150.433 | 108.6555 | 779.1281 | 786.5195 | 400.8376 | 483.2799 | 84.9036 | 0.15944 | 23.31 | 150.2992
80.0583 | 3637:33 | 150.3994 | 108.6879 | 779.1926 | 787.2463 | 398.8221 | 481.0971 | 85.869 | 0.13914 | 23.318 | 150.5132
80.0667 | 3641:03 | 150.5766 | 108.7038 | 778.2312 | 787.2699 | 399.433 | 481.4582 | 85.7107 | 0.15566 | 23.3762 | 150.6373
80.075 | 3643:44 | 150.7435 | 108.317 | 778.648 | 787.21 | 398.0024 | 479.888 | 85.112 | 0.17147 | 23.2531 | 150.7789
80.0833 | 3646:38 | 150.8297 | 108.6755 | 778.0184 | 788.1252 | 398.429 | 480.9021 | 85.093 | 0.14887 | 23.385 | 150.8881
80.0917 | 3647:53 | 150.8737 | 108.696 | 777.2778 | 787.2096 | 398.6232 | 480.6504 | 86.0211 | 0.15704 | 23.3903 | 150.9654
80.1 | 3649:29 | 150.823 | 108.6739 | 778.2529 | 786.6271 | 398.2703 | 480.3813 | 85.5571 | 0.18319 | 23.3987 | 151.0484
80.1083 | 3651:01 | 151.0084 | 108.7639 | 778.6832 | 786.2862 | 397.3934 | 479.4914 | 85.0269 | 0.17556 | 23.4786 | 150.9642
80.1167 | 3650:00 | 150.9704 | 108.4591 | 777.0593 | 787.0914 | 398.378 | 480.4305 | 85.3352 | 0.14519 | 23.3339 | 150.9186
80.125 | 3650:49 | 150.9923 | 108.9109 | 778.3374 | 786.8701 | 396.9606 | 478.6979 | 85.9257 | 0.16264 | 23.4325 | 150.8432
80.1333 | 3651:21 | 151.0083 | 109.051 | 778.0446 | 787.1967 | 397.0395 | 479.0318 | 85.2103 | 0.16444 | 23.3713 | 150.7878
80.1417 | 3651:14 | 151.1337 | 109.1441 | 776.7894 | 786.3662 | 397.7565 | 479.9113 | 84.9807 | 0.14971 | 23.4387 | 150.7209
80.15 | 3651:34 | 151.1686 | 109.1189 | 778.208 | 786.3243 | 396.7928 | 478.896 | 85.9266 | 0.14168 | 23.3913 | 150.6676
80.1583 | 3651:23 | 150.9309 | 109.2836 | 778.1664 | 786.3625 | 397.8808 | 480.1089 | 85.65 | 0.18131 | 23.3421 | 150.6068
80.1667 | 3650:20 | 151.1136 | 109.3677 | 777.653 | 786.4456 | 397.6723 | 479.2076 | 85.029 | 0.17628 | 23.3592 | 150.5652
80.175 | 3650:59 | 151.0897 | 109.223 | 778.0766 | 785.9462 | 397.4879 | 479.3685 | 85.221 | 0.16516 | 23.3446 | 150.4894
80.1833 | 3649:43 | 151.0578 | 108.9751 | 777.7316 | 785.6217 | 397.7762 | 479.8033 | 85.992 | 0.14682 | 23.2752 | 150.4741
80.1917 | 3649:27 | 150.9697 | 108.8269 | 776.8146 | 785.6532 | 398.8346 | 480.7597 | 85.3114 | 0.17983 | 23.3227 | 150.3959
80.2 | 3647:16 | 150.6805 | 108.6128 | 776.9695 | 785.9857 | 398.4182 | 480.4329 | 84.9431 | 0.15846 | 23.3755 | 150.3432
80.2084 | 3644:56 | 150.8678 | 108.5354 | 777.7013 | 786.2493 | 398.1746 | 480.2719 | 85.7234 | 0.15515 | 23.3705 | 150.2198
80.2167 | 3643:40 | 150.8485 | 108.3634 | 776.7422 | 786.1888 | 400.2975 | 482.8336 | 85.752 | 0.17763 | 23.4483 | 150.0772
80.225 | 3641:03 | 150.6997 | 108.3317 | 778.1333 | 785.7599 | 400.4941 | 482.7593 | 85.5266 | 0.17491 | 23.3207 | 150.0147
80.2333 | 3640:43 | 150.6118 | 108.3526 | 777.2809 | 785.8008 | 400.1301 | 482.5546 | 84.8885 | 0.17391 | 23.3752 | 149.9754
80.2417 | 3637:31 | 150.4773 | 108.5592 | 776.7445 | 785.7683 | 400.3028 | 482.835 | 85.4874 | 0.15693 | 23.3814 | 149.9511
80.25 | 3640:41 | 150.5608 | 108.7135 | 778.2221 | 786.241 | 399.3194 | 481.4445 | 85.8905 | 0.17298 | 23.3824 | 150.0242
80.2584 | 3642:32 | 150.5277 | 109.0366 | 777.3644 | 785.4665 | 399.0842 | 481.0745 | 85.5197 | 0.20781 | 23.3245 | 150.1071
80.2667 | 3644:02 | 150.8212 | 109.5895 | 777.0027 | 785.559 | 400.1832 | 482.3539 | 85.1289 | 0.18122 | 23.4033 | 150.2442
80.275 | 3647:02 | 150.8514 | 109.4563 | 777.7194 | 785.4041 | 397.4746 | 479.4005 | 85.85 | 0.1697 | 23.342 | 150.3429
80.2833 | 3647:42 | 150.9637 | 109.0466 | 777.6572 | 785.3518 | 398.1759 | 480.1977 | 85.9363 | 0.18399 | 23.2844 | 150.3783
80.2917 | 3648:44 | 150.8267 | 108.8052 | 777.6868 | 785.1866 | 397.6533 | 479.63 | 85.3126 | 0.18825 | 23.3278 | 150.4522
80.3 | 3648:02 | 150.8774 | 108.5849 | 777.6555 | 785.2181 | 397.6439 | 479.0633 | 84.9759 | 0.19008 | 23.4558 | 150.3786
80.3084 | 3646:43 | 150.8014 | 108.4591 | 777.112 | 785.2466 | 398.5018 | 480.9724 | 85.7946 | 0.16603 | 23.333 | 150.3249
80.3167 | 3645:20 | 150.8022 | 108.3407 | 777.7517 | 785.0526 | 399.0963 | 481.2399 | 85.8426 | 0.18575 | 23.4207 | 150.2517
80.325 | 3645:14 | 150.6535 | 108.2657 | 777.7543 | 785.3735 | 399.1982 | 480.8644 | 85.0626 | 0.20394 | 23.4764 | 150.1905
80.3333 | 3643:15 | 150.7123 | 108.2701 | 777.1241 | 785.3557 | 400.267 | 482.7579 | 85.2037 | 0.17743 | 23.2496 | 150.225
80.3417 | 3641:39 | 150.6928 | 108.6454 | 777.27 | 785.2159 | 399.058 | 481.1372 | 85.9326 | 0.16097 | 23.3586 | 150.1842
80.35 | 3644:36 | 150.7546 | 108.8214 | 777.5226 | 784.7722 | 399.1681 | 481.6071 | 85.8187 | 0.18323 | 23.2852 | 150.213
80.3584 | 3645:41 | 150.8272 | 108.8729 | 776.8097 | 784.7711 | 397.9472 | 479.6962 | 85.0895 | 0.19886 | 23.3855 | 150.2469
80.3667 | 3644:14 | 150.698 | 108.9556 | 777.7433 | 785.1954 | 399.1167 | 481.1024 | 84.9261 | 0.18891 | 23.3796 | 150.2389
80.375 | 3644:45 | 150.7399 | 109.0264 | 777.2091 | 785.3096 | 398.8172 | 480.64 | 85.6231 | 0.17575 | 23.3697 | 150.2536
80.3833 | 3645:56 | 150.8608 | 108.9499 | 776.6479 | 784.7163 | 398.3149 | 480.0757 | 85.8961 | 0.16239 | 23.0864 | 150.3032
80.3917 | 3646:43 | 150.9909 | 109.1009 | 777.1872 | 785.1944 | 398.7141 | 481.1673 | 85.0922 | 0.18701 | 23.2431 | 150.2707
80.4 | 3647:58 | 150.8149 | 109.0837 | 777.9261 | 785.2025 | 398.1292 | 479.9413 | 84.9598 | 0.17539 | 23.3266 | 150.3162
80.4083 | 3648:17 | 150.9254 | 109.1167 | 776.6223 | 785.2512 | 398.9879 | 481.1805 | 85.7859 | 0.16662 | 23.3086 | 150.347
80.4167 | 3649:21 | 150.9809 | 109.1446 | 777.089 | 784.8353 | 396.5529 | 478.1655 | 85.9065 | 0.18101 | 23.3125 | 150.4041
80.425 | 3649:58 | 150.8467 | 109.2173 | 776.85 | 784.2554 | 398.1024 | 480.1455 | 85.6467 | 0.18506 | 23.3168 | 150.4072
80.4333 | 3649:15 | 150.8757 | 109.0346 | 776.9778 | 785.1185 | 396.8483 | 478.4798 | 84.9382 | 0.18646 | 23.324 | 150.394
80.4417 | 3649:39 | 151.0008 | 108.8547 | 778.0168 | 784.7477 | 398.1856 | 480.1777 | 85.5178 | 0.17501 | 23.4367 | 150.3571
80.45 | 3649:16 | 150.9297 | 108.6935 | 776.665 | 784.4432 | 397.9578 | 479.9737 | 85.8158 | 0.18354 | 23.3242 | 150.3525
80.4583 | 3648:01 | 150.8247 | 108.6163 | 777.1586 | 784.1989 | 398.0911 | 479.9659 | 85.3368 | 0.1875 | 23.2153 | 150.2823
80.4667 | 3645:37 | 150.7208 | 108.5062 | 777.1784 | 783.9514 | 399.0341 | 480.7842 | 84.858 | 0.19225 | 23.3547 | 150.1751
80.475 | 3644:12 | 150.7461 | 108.3896 | 777.187 | 784.6373 | 398.9934 | 481.3381 | 85.7535 | 0.17223 | 23.3778 | 150.1028
80.4833 | 3642:52 | 150.6686 | 108.3508 | 776.6136 | 783.8553 | 399.5594 | 481.545 | 85.745 | 0.19203 | 23.3722 | 149.9895
80.4917 | 3641:31 | 150.7332 | 108.5999 | 777.1735 | 784.7042 | 400.1811 | 482.4128 | 85.1869 | 0.20106 | 23.349 | 149.9733
80.5 | 3642:58 | 150.6866 | 108.8821 | 777.1783 | 785.4941 | 399.3039 | 481.1841 | 84.9728 | 0.18916 | 23.429 | 150.0336
80.5083 | 3644:03 | 150.6282 | 109.2088 | 776.8251 | 784.7454 | 397.8408 | 479.4095 | 85.751 | 0.16538 | 23.364 | 150.0575
80.5167 | 3645:44 | 150.8252 | 109.3125 | 777.9485 | 784.563 | 398.1351 | 479.9142 | 85.945 | 0.17926 | 23.4512 | 150.1301
80.525 | 3647:15 | 150.8333 | 109.1731 | 776.2985 | 784.2899 | 397.9669 | 479.5946 | 85.5152 | 0.18525 | 23.3454 | 150.1705
80.5333 | 3646:03 | 150.9216 | 108.8749 | 776.4881 | 784.7509 | 399.7186 | 482.2815 | 84.8937 | 0.18052 | 23.3699 | 150.1671
80.5417 | 3646:31 | 150.8024 | 108.8153 | 777.1224 | 785.1967 | 398.6627 | 480.7487 | 85.6343 | 0.1599 | 23.4251 | 150.2018
80.55 | 3644:31 | 150.8764 | 108.7387 | 776.7762 | 784.473 | 398.0643 | 479.8321 | 85.8776 | 0.16857 | 23.4324 | 150.1348
80.5583 | 3644:17 | 150.6785 | 108.5889 | 776.8584 | 785.4373 | 398.9257 | 480.9115 | 85.1743 | 0.20466 | 23.4406 | 150.1769
80.5667 | 3643:14 | 150.7547 | 108.5495 | 777.7116 | 785.0126 | 397.6086 | 479.3357 | 85.0712 | 0.18155 | 23.3439 | 150.0603
80.575 | 3641:16 | 150.6794 | 108.3895 | 776.5942 | 784.332 | 400.1263 | 482.4684 | 85.6898 | 0.17392 | 23.2076 | 150.0157
80.5834 | 3640:57 | 150.6239 | 108.3497 | 777.3921 | 784.3914 | 398.9681 | 481.1711 | 85.8252 | 0.18604 | 23.3968 | 149.9984
80.5917 | 3641:15 | 150.6037 | 108.5965 | 777.7656 | 784.6566 | 399.3578 | 481.0502 | 84.9205 | 0.18281 | 23.3134 | 149.9597
80.6 | 3639:53 | 150.5976 | 109.3151 | 777.0302 | 785.2415 | 399.3879 | 481.479 | 85.4219 | 0.16896 | 23.3913 | 150.0216
80.6083 | 3643:36 | 150.7413 | 109.8161 | 777.4406 | 784.654 | 397.6461 | 480.0258 | 85.9282 | 0.16109 | 23.1112 | 150.1403
80.6167 | 3646:16 | 150.8752 | 109.3253 | 778.0447 | 785.5901 | 397.2764 | 479.3049 | 85.4252 | 0.19221 | 23.2867 | 150.2363
80.625 | 3648:08 | 150.8167 | 109 | 776.1899 | 785.0699 | 397.1212 | 478.8203 | 85.0067 | 0.19371 | 23.3679 | 150.2824
80.6334 | 3646:14 | 150.8054 | 108.6856 | 776.8463 | 784.6882 | 396.8311 | 478.6226 | 85.3659 | 0.1573 | 23.2489 | 150.2844
80.6417 | 3645:33 | 150.8208 | 108.4634 | 777.4086 | 784.7226 | 397.3563 | 478.8794 | 85.9635 | 0.16478 | 23.4167 | 150.2327
80.65 | 3644:46 | 150.7509 | 108.3429 | 776.412 | 785.173 | 398.4044 | 480.2389 | 85.4928 | 0.19302 | 23.272 | 150.1828
80.6583 | 3644:43 | 150.7488 | 108.2743 | 778.0454 | 784.6002 | 397.878 | 479.525 | 84.9205 | 0.1969 | 23.4819 | 150.1513
80.6667 | 3641:35 | 150.6391 | 108.0867 | 778.3829 | 784.6952 | 399.1165 | 480.7933 | 85.3619 | 0.16474 | 23.3878 | 150.1082
80.675 | 3640:55 | 150.5615 | 108.5996 | 777.1047 | 784.3391 | 399.1236 | 481.0185 | 86.0182 | 0.17222 | 23.3641 | 150.0202
80.6834 | 3642:11 | 150.592 | 108.7244 | 777.6974 | 784.702 | 399.229 | 481.014 | 85.4793 | 0.19597 | 23.334 | 150.0899
80.6917 | 3642:03 | 150.711 | 108.8694 | 777.7005 | 785.164 | 397.9034 | 479.5551 | 85.0391 | 0.20078 | 23.3314 | 150.1157
80.7 | 3643:17 | 150.6199 | 108.8707 | 777.0907 | 784.7368 | 397.5528 | 479.4028 | 85.2414 | 0.19513 | 23.439 | 150.1483
80.7083 | 3643:37 | 150.8286 | 108.9342 | 777.4286 | 784.6858 | 397.9859 | 479.9527 | 85.9473 | 0.16461 | 23.3765 | 150.2746
80.7167 | 3644:27 | 150.8532 | 109.0336 | 777.0662 | 785.2024 | 397.2047 | 479.0224 | 85.6657 | 0.18832 | 23.4119 | 150.2548
80.725 | 3645:34 | 150.7339 | 109.0565 | 777.3016 | 785.1848 | 397.2248 | 478.5278 | 85.0035 | 0.19453 | 23.2599 | 150.3194
80.7334 | 3647:07 | 150.843 | 109.1618 | 778.0389 | 784.6644 | 396.4625 | 477.5439 | 85.2074 | 0.17064 | 23.3786 | 150.3377
80.7417 | 3647:49 | 151.0352 | 109.2386 | 777.3384 | 784.7087 | 397.4949 | 478.8763 | 85.8354 | 0.17131 | 23.4845 | 150.3601
80.75 | 3650:14 | 150.8729 | 109.2753 | 777.5887 | 784.8688 | 395.4006 | 476.8119 | 85.8113 | 0.19514 | 23.2733 | 150.4224
80.7583 | 3650:15 | 150.9704 | 109.0168 | 777.5608 | 784.7449 | 396.688 | 478.2345 | 85.0099 | 0.20037 | 23.3251 | 150.3929
80.7667 | 3648:58 | 151.0545 | 108.8538 | 776.9373 | 783.993 | 395.3759 | 476.9289 | 85.0648 | 0.18253 | 23.4164 | 150.4275
80.775 | 3648:04 | 150.9812 | 108.6596 | 777.5903 | 785.3618 | 396.0742 | 477.7462 | 85.8565 | 0.15875 | 23.2278 | 150.3923
80.7833 | 3649:04 | 151.0313 | 108.6548 | 778.0342 | 784.6987 | 395.3964 | 476.2415 | 85.7403 | 0.1758 | 23.4011 | 150.3638
80.7917 | 3648:06 | 150.8849 | 108.5543 | 775.8263 | 784.4902 | 395.8145 | 476.7774 | 84.9641 | 0.1717 | 23.5056 | 150.3266
80.8 | 3646:27 | 150.8383 | 108.5815 | 776.8885 | 784.5234 | 396.851 | 478.4671 | 85.1293 | 0.16059 | 23.2895 | 150.2913
80.8083 | 3646:05 | 150.8214 | 108.5012 | 778.0137 | 785.13 | 396.2221 | 477.5194 | 85.872 | 0.17482 | 23.2916 | 150.204
80.8167 | 3645:13 | 150.8314 | 108.4428 | 776.8602 | 784.5872 | 397.2998 | 478.967 | 85.9697 | 0.18757 | 23.4497 | 150.1969
80.825 | 3644:37 | 150.8937 | 108.4638 | 777.1089 | 784.2563 | 397.2717 | 478.7589 | 85.0888 | 0.20072 | 23.3792 | 150.1486
80.8333 | 3643:17 | 150.6202 | 108.4563 | 776.6459 | 784.3082 | 398.3243 | 479.5513 | 84.9628 | 0.19373 | 23.2388 | 150.1307
80.8417 | 3641:44 | 150.6394 | 108.4222 | 776.4539 | 784.3488 | 398.7795 | 480.8465 | 85.6238 | 0.18462 | 23.3002 | 150.0765
80.85 | 3640:46 | 150.5737 | 108.6764 | 777.5692 | 785.033 | 397.2959 | 478.8587 | 85.8982 | 0.18465 | 23.273 | 150.0782
80.8583 | 3642:53 | 150.742 | 108.7707 | 777.6157 | 785.3425 | 397.8996 | 479.2821 | 85.2349 | 0.17754 | 23.3848 | 150.0972
80.8667 | 3643:12 | 150.6658 | 108.897 | 776.0875 | 784.6584 | 397.0537 | 478.5497 | 84.8269 | 0.17817 | 23.3081 | 150.155
80.875 | 3643:50 | 150.6728 | 108.8797 | 777.2592 | 785.1735 | 397.7777 | 479.5684 | 85.29 | 0.17653 | 23.232 | 150.1144
80.8833 | 3643:59 | 150.8537 | 109.052 | 778.0654 | 784.7369 | 396.6202 | 477.7248 | 85.911 | 0.19423 | 23.349 | 150.1324
80.8917 | 3645:19 | 150.824 | 109.0608 | 777.2852 | 784.7346 | 397.1147 | 478.7918 | 85.4275 | 0.20326 | 23.2839 | 150.2204
80.9 | 3645:14 | 150.7105 | 109.0361 | 777.1017 | 784.6937 | 397.2955 | 478.725 | 84.8713 | 0.20235 | 23.297 | 150.2149
80.9083 | 3646:41 | 150.871 | 109.0959 | 777.4409 | 784.5552 | 396.5053 | 477.7943 | 85.2942 | 0.17173 | 23.2252 | 150.254
80.9167 | 3646:59 | 150.8511 | 109.1609 | 776.6338 | 785.1609 | 396.6184 | 477.8817 | 85.829 | 0.18534 | 23.4511 | 150.2297
80.925 | 3647:36 | 150.8758 | 109.1344 | 777.6328 | 784.7401 | 396.7654 | 478.7787 | 85.5135 | 0.17672 | 23.2092 | 150.3035
80.9333 | 3647:36 | 150.8971 | 108.5227 | 776.6253 | 784.6208 | 395.5908 | 476.5341 | 84.8355 | 0.16012 | 23.1839 | 150.317
80.9417 | 3647:58 | 150.804 | 108.8421 | 775.8707 | 784.6402 | 396.3296 | 477.6133 | 85.5332 | 0.15177 | 23.3393 | 150.2779
80.95 | 3645:27 | 150.7259 | 108.8339 | 777.9546 | 784.6674 | 397.2608 | 478.8565 | 85.9674 | 0.1742 | 23.2986 | 150.261
80.9583 | 3646:29 | 150.7848 | 108.7369 | 777.5308 | 784.5366 | 396.8683 | 478.6699 | 85.3309 | 0.18017 | 23.3467 | 150.297
80.9667 | 3645:55 | 150.8665 | 108.7177 | 776.9424 | 784.6599 | 396.1461 | 477.5556 | 84.7878 | 0.16231 | 23.4082 | 150.2851
80.975 | 3645:00 | 150.8194 | 108.6432 | 777.1745 | 785.1596 | 397.4655 | 479.1989 | 85.5239 | 0.14862 | 23.2605 | 150.2115
80.9833 | 3644:36 | 150.7064 | 108.5893 | 777.7119 | 784.6582 | 396.9925 | 478.114 | 85.8291 | 0.1567 | 23.2619 | 150.1685
80.9917 | 3644:01 | 150.8203 | 108.5984 | 776.6417 | 784.8738 | 397.7112 | 479.3294 | 85.4187 | 0.18489 | 23.3583 | 150.1754
81 | 3643:19 | 150.7677 | 108.5666 | 777.8026 | 784.7394 | 397.4369 | 478.8543 | 84.9395 | 0.17753 | 23.3768 | 150.1908
81.0084 | 3643:07 | 150.6987 | 108.422 | 777.1365 | 784.2223 | 397.2978 | 478.6496 | 85.2173 | 0.15287 | 23.2674 | 150.1467
81.0167 | 3642:01 | 150.6422 | 108.4608 | 776.1673 | 784.9276 | 398.6059 | 480.717 | 85.8479 | 0.15173 | 23.3376 | 150.1014
81.025 | 3642:41 | 150.6553 | 108.7925 | 777.1 | 784.9104 | 395.9012 | 477.3867 | 85.3363 | 0.17338 | 23.3892 | 150.1161
81.0333 | 3643:40 | 150.6108 | 108.959 | 777.7372 | 784.5657 | 397.5346 | 479.2194 | 84.8344 | 0.23572 | 23.2697 | 150.1242
81.0417 | 3644:49 | 150.7149 | 109.2144 | 776.2462 | 784.9027 | 395.5947 | 476.6062 | 84.9952 | 0.52045 | 23.3209 | 150.2088
81.05 | 3646:42 | 150.7109 | 109.3251 | 777.2172 | 785.1932 | 396.1236 | 477.5735 | 85.8344 | 0.69627 | 23.3708 | 150.2688
81.0584 | 3646:59 | 150.8477 | 109.3158 | 777.5944 | 784.7682 | 395.3343 | 476.5552 | 85.6462 | 0.85107 | 23.381 | 150.3781
81.0667 | 3651:01 | 150.9467 | 109.0318 | 776.7669 | 785.3683 | 395.4236 | 477.0609 | 85.0413 | 0.17293 | 23.338 | 150.4165
81.075 | 3649:29 | 150.9138 | 108.833 | 777.6061 | 785.1631 | 395.8264 | 476.9046 | 84.9402 | 0.14464 | 23.3398 | 150.3916
81.0833 | 3648:46 | 151.182 | 108.6705 | 776.9739 | 785.1431 | 395.2551 | 476.5847 | 85.8403 | 0.14353 | 23.3749 | 150.3791
81.0917 | 3648:40 | 150.8843 | 108.5654 | 776.1602 | 784.8698 | 396.4737 | 477.8734 | 85.6656 | 0.18189 | 23.3623 | 150.3287
81.1 | 3648:26 | 151.0394 | 108.4725 | 777.5987 | 784.5845 | 395.5868 | 476.9246 | 85.1023 | 0.19549 | 23.3236 | 150.3085
81.1084 | 3645:18 | 150.7298 | 108.3806 | 777.6045 | 784.5328 | 396.6159 | 477.8632 | 84.7635 | 0.16361 | 23.3321 | 150.2344
81.1167 | 3644:30 | 150.7922 | 108.302 | 776.5392 | 784.8535 | 396.5533 | 477.8036 | 85.5588 | 0.14063 | 23.254 | 150.197
81.125 | 3643:18 | 150.7821 | 108.5876 | 777.1185 | 784.1814 | 396.689 | 477.8396 | 85.719 | 0.14887 | 23.4783 | 150.1021
81.1333 | 3643:05 | 150.6603 | 108.5547 | 776.7327 | 784.5077 | 397.4446 | 478.6173 | 85.1695 | 0.16376 | 23.4085 | 150.1314
81.1417 | 3644:09 | 150.6904 | 108.9243 | 776.1688 | 784.2338 | 396.1964 | 477.7632 | 84.8596 | 0.17599 | 23.2087 | 150.1163
81.15 | 3646:41 | 150.8445 | 109.0829 | 777.5329 | 784.691 | 395.9606 | 477.4448 | 85.6477 | 0.15347 | 23.2451 | 150.2025
81.1584 | 3647:39 | 150.9143 | 109.3025 | 777.4073 | 784.9055 | 395.8791 | 476.9665 | 85.8966 | 0.17398 | 23.5873 | 150.2109
81.1667 | 3648:10 | 150.9004 | 109.162 | 776.2224 | 784.9446 | 394.5318 | 475.8902 | 85.4871 | 0.17042 | 23.2769 | 150.3102
81.175 | 3648:19 | 150.9044 | 108.7894 | 777.0841 | 783.9806 | 395.6141 | 476.5341 | 84.8715 | 0.18656 | 23.2025 | 150.2758
81.1833 | 3648:36 | 150.8466 | 108.4651 | 777.3009 | 784.6785 | 395.8617 | 477.6357 | 85.3156 | 0.14546 | 23.3548 | 150.2026
81.1917 | 3646:00 | 150.8279 | 108.3118 | 776.6747 | 784.7739 | 396.448 | 477.9821 | 85.9235 | 0.16082 | 23.3951 | 150.0957
81.2 | 3644:22 | 150.8238 | 108.1748 | 777.1697 | 784.5987 | 397.8086 | 479.0602 | 85.3895 | 0.17034 | 23.3291 | 149.9899
81.2083 | 3643:21 | 150.7146 | 108.5694 | 777.1456 | 784.2719 | 398.1895 | 480.1773 | 84.7777 | 0.15431 | 23.3637 | 149.958
81.2167 | 3642:26 | 150.6541 | 108.9418 | 777.0236 | 784.8002 | 397.8836 | 479.5052 | 85.2132 | 0.14048 | 23.3236 | 149.9393
81.225 | 3644:00 | 150.7038 | 109.1733 | 777.3336 | 784.9169 | 397.937 | 479.9474 | 85.8516 | 0.14614 | 23.2013 | 150.0093
81.2333 | 3645:35 | 150.8792 | 109.3804 | 777.9535 | 784.2751 | 394.9258 | 476.5839 | 85.6312 | 0.18879 | 23.3876 | 150.0975
81.2417 | 3647:06 | 150.8539 | 109.2257 | 776.6011 | 784.7377 | 394.6097 | 474.9888 | 84.9782 | 0.17098 | 23.1706 | 150.1231
81.25 | 3647:20 | 150.8311 | 109.1679 | 777.8161 | 784.2893 | 395.3966 | 476.9697 | 85.0948 | 0.16619 | 23.3004 | 150.202
81.2583 | 3647:29 | 150.9073 | 108.984 | 778.2347 | 785.2398 | 395.6787 | 477.2009 | 85.7733 | 0.15465 | 23.1149 | 150.1834
81.2667 | 3648:23 | 150.855 | 108.7655 | 776.3422 | 784.2803 | 397.0468 | 478.2738 | 85.4065 | 0.18022 | 23.4135 | 150.2026
81.275 | 3648:21 | 151.0459 | 108.437 | 776.8874 | 784.8243 | 396.9282 | 478.1737 | 84.9078 | 0.18817 | 23.4102 | 150.1552
81.2833 | 3644:59 | 150.8335 | 108.4026 | 777.1591 | 785.1989 | 395.5427 | 476.7799 | 84.9117 | 0.17246 | 23.3592 | 150.1413
81.2917 | 3643:47 | 150.8602 | 108.4054 | 776.8685 | 785.0861 | 396.6828 | 478.4478 | 85.8514 | 0.16579 | 23.3865 | 150.06
81.3 | 3643:42 | 150.8106 | 108.2514 | 777.1724 | 784.5626 | 397.7724 | 479.5744 | 85.4447 | 0.18958 | 23.4106 | 150.0209
81.3084 | 3643:15 | 150.7045 | 108.213 | 776.8329 | 785.2906 | 398.4038 | 479.903 | 84.8083 | 0.17272 | 23.3706 | 149.9795
81.3167 | 3642:01 | 150.6139 | 108.4101 | 776.0258 | 785.0891 | 396.8247 | 477.7431 | 85.2953 | 0.16306 | 23.3285 | 149.9118
81.325 | 3642:18 | 150.5791 | 108.5585 | 777.6729 | 785.2292 | 397.906 | 478.8891 | 85.8279 | 0.16304 | 23.2748 | 149.917
81.3333 | 3642:47 | 150.685 | 109.1508 | 778.3206 | 784.6074 | 396.5667 | 478.083 | 85.2902 | 0.20984 | 23.3221 | 149.9732
81.3417 | 3644:24 | 150.8808 | 109.5852 | 775.7877 | 785.4625 | 397.785 | 479.1168 | 84.9094 | 0.19107 | 23.2669 | 150.0135
81.35 | 3647:11 | 150.8873 | 109.5215 | 777.0663 | 785.2877 | 396.2449 | 477.3835 | 85.0841 | 0.17411 | 23.4634 | 150.1544
81.3584 | 3647:00 | 150.9584 | 109.1007 | 777.3382 | 784.7789 | 394.8901 | 475.8198 | 85.8229 | 0.15481 | 23.3211 | 150.2292
81.3667 | 3647:41 | 150.9865 | 108.7987 | 777.6305 | 784.8561 | 396.713 | 478.0247 | 85.6209 | 0.1846 | 23.2704 | 150.2267
81.375 | 3647:22 | 150.8591 | 108.5582 | 777.3798 | 785.0267 | 396.1098 | 477.9128 | 84.8761 | 0.1984 | 23.3719 | 150.184
81.3833 | 3646:46 | 150.9871 | 108.4175 | 777.1927 | 784.0618 | 395.8124 | 477.0232 | 84.8329 | 0.18803 | 23.2873 | 150.1723
81.3917 | 3644:42 | 150.7943 | 108.2826 | 776.7133 | 784.3066 | 395.9102 | 477.2436 | 85.5147 | 0.15934 | 23.4574 | 150.1231
81.4 | 3643:29 | 150.8226 | 108.1984 | 778.1327 | 785.1221 | 395.7721 | 476.8928 | 85.8682 | 0.16634 | 23.3131 | 150.0146
81.4083 | 3643:07 | 150.8438 | 108.4434 | 777.9987 | 785.2502 | 396.4831 | 478.3213 | 85.1534 | 0.17726 | 23.2707 | 149.9355
81.4167 | 3642:06 | 150.5958 | 108.5904 | 775.9372 | 785.0302 | 397.9791 | 479.3235 | 84.8109 | 0.17483 | 23.2607 | 149.9881
81.425 | 3642:48 | 150.7276 | 108.7184 | 777.3866 | 785.4268 | 397.3615 | 478.8232 | 85.3571 | 0.15683 | 23.3817 | 149.9956
81.4333 | 3644:21 | 150.7469 | 108.8035 | 777.2288 | 785.0095 | 396.5659 | 477.8575 | 85.8294 | 0.18255 | 23.31 | 150.0672
81.4417 | 3643:49 | 150.8707 | 108.8909 | 777.1749 | 784.3225 | 397.5626 | 479.1312 | 85.0109 | 0.20088 | 23.4303 | 150.0838
81.45 | 3645:29 | 150.7316 | 108.9437 | 777.691 | 785.0132 | 395.296 | 476.5391 | 85.1162 | 0.17192 | 23.3087 | 150.1103
81.4583 | 3645:43 | 150.8056 | 108.9696 | 776.8517 | 784.9306 | 396.2955 | 478.0002 | 85.6197 | 0.15264 | 23.3015 | 150.1038
81.4667 | 3644:58 | 150.8142 | 108.756 | 776.723 | 784.8864 | 396.7687 | 478.2204 | 85.7007 | 0.16496 | 23.3826 | 150.1248
81.475 | 3647:00 | 150.8215 | 108.9076 | 778.0195 | 785.2537 | 396.9568 | 478.8058 | 84.9523 | 0.17991 | 23.4328 | 150.1227
81.4834 | 3647:35 | 150.8918 | 108.9946 | 777.6804 | 784.459 | 395.0291 | 476.2833 | 84.8257 | 0.19918 | 23.2487 | 150.1666
81.4917 | 3646:56 | 150.9491 | 109.1941 | 776.6745 | 784.3244 | 395.728 | 477.3462 | 85.6485 | 0.16127 | 23.4283 | 150.1817
81.5 | 3646:56 | 150.7717 | 109.1633 | 778.1702 | 785.038 | 395.6198 | 476.9487 | 85.8226 | 0.16724 | 23.4747 | 150.1693
81.5083 | 3647:14 | 150.9481 | 108.6126 | 778.4921 | 784.3951 | 395.105 | 476.5153 | 85.2223 | 0.1916 | 23.3667 | 150.2141
81.5167 | 3646:06 | 150.9151 | 108.6559 | 776.9636 | 784.4105 | 395.0177 | 475.7922 | 84.835 | 0.18012 | 23.292 | 150.1878
81.525 | 3646:02 | 150.9367 | 108.5543 | 777.209 | 784.6479 | 395.8764 | 477.3749 | 85.3028 | 0.16333 | 23.3824 | 150.1871
81.5334 | 3645:00 | 150.9163 | 108.5207 | 777.2789 | 784.8881 | 396.7243 | 478.4469 | 85.8013 | 0.15893 | 23.3362 | 150.0859
81.5417 | 3643:32 | 150.842 | 108.4289 | 776.8594 | 785.1598 | 395.8322 | 477.3228 | 85.4821 | 0.18351 | 23.3535 | 150.0843
81.55 | 3643:30 | 150.8027 | 108.3765 | 777.5058 | 785.0591 | 396.7988 | 478.4888 | 84.9586 | 0.18132 | 23.3021 | 150.0434
81.5583 | 3642:54 | 150.5894 | 108.3106 | 777.251 | 784.7267 | 395.6822 | 476.8696 | 84.8786 | 0.16168 | 23.3068 | 149.9938
81.5667 | 3642:35 | 150.7237 | 108.2209 | 776.3804 | 785.0728 | 398.2171 | 480.3071 | 85.7075 | 0.16748 | 23.3037 | 149.9087
81.575 | 3640:28 | 150.6385 | 108.5363 | 777.717 | 784.5245 | 397.8743 | 479.5732 | 85.7668 | 0.17164 | 23.3486 | 149.9128
81.5834 | 3641:44 | 150.6795 | 108.7704 | 777.9321 | 784.4048 | 397.3717 | 479.1861 | 85.1736 | 0.20322 | 23.3337 | 149.9699
81.5917 | 3643:16 | 150.7411 | 108.9202 | 776.8684 | 785.5481 | 397.1716 | 478.6225 | 84.8535 | 0.18106 | 23.2667 | 150.0705
81.6 | 3643:26 | 150.6612 | 108.985 | 777.6913 | 784.788 | 396.2599 | 478.1011 | 85.5905 | 0.15999 | 23.2374 | 150.1089
81.6083 | 3643:31 | 150.8083 | 109.0247 | 777.4269 | 785.2595 | 396.2704 | 477.1095 | 85.7701 | 0.17286 | 23.3161 | 150.168
81.6167 | 3646:42 | 150.7807 | 109.1734 | 776.8151 | 785.7905 | 394.0232 | 474.5331 | 84.8522 | 0.18564 | 23.3983 | 150.2474
81.625 | 3647:12 | 150.9027 | 108.9779 | 778.0178 | 784.9546 | 395.504 | 477.0763 | 85.0662 | 0.1593 | 23.2353 | 150.1923
81.6333 | 3648:44 | 150.8749 | 109.1213 | 777.2233 | 784.7729 | 394.271 | 475.1376 | 85.6458 | 0.14885 | 23.2325 | 150.3161
81.6417 | 3648:47 | 151.0431 | 108.7347 | 776.8049 | 784.8585 | 394.9885 | 475.9413 | 85.6826 | 0.17602 | 23.407 | 150.3042
81.65 | 3649:52 | 151.0824 | 109.1741 | 778.338 | 785.245 | 394.6031 | 475.405 | 84.9712 | 0.19844 | 23.3549 | 150.3438
81.6583 | 3649:35 | 151.1812 | 109.1324 | 778.4635 | 784.7944 | 395.1341 | 476.4552 | 84.7622 | 0.16085 | 23.3062 | 150.2883
81.6667 | 3650:01 | 150.9027 | 109.0027 | 777.0815 | 785.3625 | 394.814 | 475.3871 | 85.7835 | 0.14692 | 23.3815 | 150.3781
81.675 | 3649:01 | 150.8992 | 108.7758 | 777.7252 | 784.5346 | 395.3102 | 476.5644 | 85.7569 | 0.16088 | 23.4521 | 150.3742
81.6834 | 3648:13 | 151.0242 | 108.6055 | 778.244 | 784.9607 | 394.0418 | 475.2817 | 84.951 | 0.18091 | 23.3502 | 150.3047
81.6917 | 3645:56 | 150.8719 | 108.4517 | 777.3191 | 785.1078 | 394.4588 | 475.3062 | 84.8313 | 0.15517 | 23.2135 | 150.1992
81.7 | 3645:27 | 150.8272 | 108.353 | 777.7229 | 784.9093 | 396.6917 | 477.7886 | 85.7317 | 0.14056 | 23.4107 | 150.1394
81.7083 | 3644:25 | 150.6932 | 108.3575 | 777.3123 | 784.9552 | 396.5383 | 477.7816 | 85.298 | 0.1528 | 23.2452 | 150.096
81.7167 | 3641:22 | 150.677 | 108.2537 | 776.7477 | 784.5792 | 396.2626 | 477.1581 | 84.9376 | 0.15474 | 23.2998 | 150.0437
81.725 | 3641:27 | 150.5834 | 108.3313 | 777.328 | 784.7236 | 396.712 | 478.0154 | 85.0099 | 0.17607 | 23.5125 | 149.9616
81.7334 | 3641:57 | 150.6325 | 109.0223 | 778.1653 | 785.2621 | 397.6787 | 479.245 | 85.8772 | 0.15676 | 23.4183 | 149.9809
81.7417 | 3644:00 | 150.7369 | 109.6082 | 777.7421 | 784.2584 | 396.8048 | 477.8842 | 85.5811 | 0.17752 | 23.4456 | 150.0358
81.75 | 3646:15 | 150.783 | 109.5141 | 777.0912 | 784.9334 | 396.4592 | 478.1616 | 84.9155 | 0.17791 | 23.3855 | 150.2048
81.7583 | 3646:01 | 150.9435 | 109.227 | 777.8343 | 785.25 | 396.6273 | 478.6892 | 85.1328 | 0.14895 | 23.3545 | 150.2113
81.7667 | 3647:41 | 150.842 | 109.0074 | 777.3354 | 784.5254 | 394.9112 | 476.0919 | 85.8153 | 0.14486 | 23.3022 | 150.2253
81.775 | 3646:24 | 150.8812 | 108.5324 | 777.9678 | 785.0812 | 396.0305 | 477.0999 | 85.4961 | 0.15775 | 23.3744 | 150.2243
81.7833 | 3646:15 | 150.9261 | 108.4741 | 777.2972 | 784.5991 | 396.2599 | 477.457 | 84.7796 | 0.18087 | 23.2762 | 150.148
81.7917 | 3644:29 | 150.8627 | 108.3834 | 776.3843 | 784.4824 | 396.2399 | 477.1078 | 85.0959 | 0.15584 | 23.1725 | 150.1177
81.8 | 3643:21 | 150.688 | 108.2908 | 777.3508 | 784.4927 | 396.4634 | 477.3546 | 85.7486 | 0.14992 | 23.4169 | 150.0997
81.8083 | 3642:53 | 150.6072 | 108.0809 | 778.1983 | 784.3168 | 396.0269 | 477.3905 | 85.7695 | 0.14333 | 23.2155 | 150.029
81.8167 | 3642:16 | 150.6624 | 108.451 | 776.8903 | 784.5099 | 396.0395 | 477.2105 | 85.0544 | 0.16424 | 23.2565 | 149.9628
81.825 | 3642:07 | 150.5308 | 108.713 | 777.2932 | 785.1517 | 397.635 | 479.3556 | 85.0529 | 0.15008 | 23.3304 | 150.0258
81.8333 | 3642:37 | 150.7639 | 108.8841 | 778.038 | 784.3367 | 397.0013 | 478.7433 | 85.7143 | 0.16108 | 23.288 | 150.0422
81.8417 | 3643:04 | 150.673 | 109.0342 | 777.3196 | 784.7598 | 397.8214 | 479.2659 | 85.7088 | 0.17627 | 23.3026 | 150.0477
81.85 | 3645:41 | 150.8923 | 109.1851 | 777.8283 | 784.665 | 394.8365 | 476.1345 | 84.9065 | 0.18419 | 23.242 | 150.1032
81.8583 | 3646:11 | 150.8895 | 109.3019 | 777.8885 | 784.541 | 396.8814 | 478.3743 | 84.9995 | 0.16675 | 23.3363 | 150.1407
81.8667 | 3647:08 | 150.9621 | 109.3673 | 776.5172 | 784.9595 | 395.6182 | 476.4872 | 85.7352 | 0.1374 | 23.2808 | 150.1859
81.875 | 3648:18 | 150.782 | 109.0396 | 777.6085 | 784.9222 | 396.1958 | 477.8682 | 85.8414 | 0.13772 | 23.4663 | 150.2637
81.8833 | 3647:15 | 150.804 | 108.7803 | 777.8539 | 784.8447 | 394.8477 | 476.2223 | 84.9394 | 0.17578 | 23.2972 | 150.2391
81.8917 | 3648:04 | 150.9908 | 108.6755 | 776.452 | 784.2643 | 395.6745 | 477.3203 | 85.0029 | 0.14682 | 23.2566 | 150.2046
81.9 | 3646:34 | 150.8738 | 108.5968 | 777.7553 | 784.2562 | 395.9685 | 477.5177 | 85.6356 | 0.1319 | 23.3192 | 150.1407
81.9084 | 3645:39 | 150.7841 | 108.4216 | 778.0843 | 785.0089 | 396.8126 | 478.3183 | 85.6955 | 0.14217 | 23.3056 | 150.1427
81.9167 | 3643:54 | 150.8167 | 108.376 | 777.4131 | 785.1978 | 396.6473 | 478.0836 | 84.8502 | 0.13795 | 23.2978 | 150.0448
81.925 | 3642:52 | 150.7053 | 108.3814 | 777.7939 | 785.0948 | 397.1792 | 479.1163 | 84.867 | 0.13402 | 23.3857 | 150.0469
81.9333 | 3641:50 | 150.7132 | 108.3647 | 777.868 | 784.9811 | 396.8018 | 478.0366 | 85.7166 | 0.14754 | 23.3333 | 150.0115
81.9417 | 3642:00 | 150.537 | 108.6429 | 777.6898 | 785.2447 | 397.2336 | 478.8257 | 85.594 | 0.15179 | 23.4124 | 150.0036
81.95 | 3640:49 | 150.5816 | 108.8014 | 777.2139 | 785.2225 | 397.0535 | 478.6828 | 84.9553 | 0.15663 | 23.1278 | 149.9704
81.9584 | 3642:23 | 150.7508 | 108.9745 | 778.5427 | 785.4405 | 397.7768 | 479.2845 | 85.168 | 0.15538 | 23.3779 | 150.0581
81.9667 | 3643:04 | 150.6231 | 108.9506 | 777.4397 | 785.4884 | 395.9082 | 477.3098 | 85.8373 | 0.13809 | 23.4837 | 150.1218
81.975 | 3644:04 | 150.7258 | 109.2119 | 777.0889 | 784.7385 | 396.8766 | 478.5458 | 85.2237 | 0.14613 | 23.1712 | 150.1754
81.9833 | 3647:20 | 150.9444 | 109.2528 | 777.8936 | 785.0908 | 396.4106 | 477.6491 | 84.8701 | 0.15384 | 23.2518 | 150.216
81.9917 | 3647:10 | 150.9539 | 109.3437 | 777.9482 | 785.5236 | 395.3398 | 477.0515 | 85.1309 | 0.14109 | 23.3272 | 150.2568
82 | 3647:45 | 150.7984 | 109.1131 | 777.6531 | 785.4613 | 395.3922 | 477.0395 | 85.8809 | 0.15309 | 23.3027 | 150.3344
82.0083 | 3646:58 | 150.954 | 108.9651 | 778.279 | 784.7431 | 395.5542 | 477.0103 | 85.3464 | 0.15233 | 23.3831 | 150.3191
82.0167 | 3648:51 | 150.9202 | 108.7101 | 777.4112 | 784.6827 | 394.7216 | 475.7396 | 84.8765 | 0.15437 | 23.2243 | 150.3444
82.025 | 3647:57 | 150.9603 | 108.6017 | 777.4648 | 784.2814 | 395.529 | 477.2079 | 85.065 | 0.14921 | 23.17 | 150.2767
82.0333 | 3646:15 | 150.7812 | 108.5114 | 778.4333 | 784.7183 | 396.3628 | 477.4278 | 85.7754 | 0.14478 | 23.2966 | 150.2068
82.0417 | 3646:29 | 150.7404 | 108.4607 | 777.54 | 785.2435 | 394.8043 | 476.0983 | 85.6596 | 0.1503 | 23.235 | 150.1924
82.05 | 3644:54 | 150.9285 | 108.3664 | 776.813 | 785.0103 | 396.4727 | 477.7438 | 84.7964 | 0.14309 | 23.3367 | 150.1382
82.0584 | 3644:13 | 150.8263 | 108.1265 | 777.9338 | 784.417 | 397.521 | 479.2599 | 85.354 | 0.14819 | 23.3402 | 150.1024
82.0667 | 3643:43 | 150.7147 | 108.652 | 777.4417 | 784.4777 | 397.801 | 479.2093 | 85.7791 | 0.17307 | 23.3123 | 150.1042
82.075 | 3642:39 | 150.6248 | 109.0422 | 777.4703 | 784.5798 | 397.5487 | 478.8252 | 85.3428 | 0.1597 | 23.2774 | 150.108
82.0833 | 3645:44 | 150.8298 | 109.3386 | 777.543 | 785.6843 | 396.7596 | 477.9445 | 84.8461 | 0.16568 | 23.3248 | 150.2109
82.0917 | 3647:39 | 150.9022 | 109.5592 | 777.4875 | 785.9284 | 395.5079 | 477.1579 | 85.3941 | 0.1404 | 23.2878 | 150.2743
82.1 | 3648:15 | 150.903 | 108.8199 | 777.4584 | 785.1887 | 395.4238 | 476.4529 | 85.7852 | 0.14111 | 23.386 | 150.2305
82.1084 | 3648:14 | 150.8375 | 108.898 | 778.0767 | 785.2494 | 395.7527 | 477.0614 | 85.057 | 0.16853 | 23.2993 | 150.3391
82.1167 | 3648:39 | 151.0093 | 108.8375 | 777.5244 | 785.546 | 396.2548 | 477.369 | 84.7784 | 0.15962 | 23.235 | 150.2618
82.125 | 3647:39 | 150.9978 | 108.4981 | 776.8605 | 784.5347 | 396.7195 | 478.5806 | 85.1518 | 0.17624 | 23.2728 | 150.2558
82.1333 | 3644:59 | 150.8059 | 108.5362 | 777.2985 | 784.9816 | 397.5849 | 478.6028 | 85.8452 | 0.14544 | 23.2109 | 150.2035
82.1417 | 3644:11 | 150.8172 | 108.3371 | 777.0123 | 784.6011 | 397.3188 | 478.7034 | 85.3787 | 0.16741 | 23.3634 | 150.042
82.15 | 3643:21 | 150.6996 | 108.1494 | 777.7291 | 784.5169 | 396.6949 | 478.3172 | 84.731 | 0.15068 | 23.3283 | 150.0794
82.1583 | 3642:09 | 150.5562 | 108.2512 | 777.2014 | 784.5093 | 397.2866 | 479.0463 | 84.779 | 0.13128 | 23.3498 | 150.0291
82.1667 | 3640:56 | 150.5957 | 108.5301 | 776.7429 | 785.1306 | 396.6551 | 477.7673 | 85.7465 | 0.12449 | 23.281 | 150.0203
82.175 | 3640:48 | 150.7053 | 108.7906 | 777.504 | 785.67 | 395.0382 | 475.9788 | 85.4396 | 0.1743 | 23.2574 | 149.9767
82.1833 | 3642:40 | 150.6458 | 109.1477 | 778.7866 | 785.1252 | 396.5368 | 478.0561 | 84.8873 | 0.1865 | 23.3076 | 150.0636
82.1917 | 3644:33 | 150.8466 | 109.2617 | 777.5842 | 784.9938 | 397.1381 | 478.1786 | 84.8572 | 0.17831 | 23.3649 | 150.1029
82.2 | 3645:31 | 150.9428 | 109.4365 | 777.2679 | 785.0384 | 395.7653 | 476.7743 | 85.7661 | 0.15298 | 23.2089 | 150.1689
82.2083 | 3647:28 | 150.8884 | 109.4775 | 777.9324 | 785.4909 | 395.4826 | 476.2776 | 85.5112 | 0.17098 | 23.3687 | 150.235
82.2167 | 3648:32 | 150.907 | 109.2689 | 777.5773 | 785.7192 | 395.4997 | 476.7658 | 85.0054 | 0.17158 | 23.388 | 150.2936
82.225 | 3650:16 | 151.0867 | 108.9588 | 777.7408 | 784.6671 | 394.8885 | 476.2747 | 84.9699 | 0.13666 | 23.2607 | 150.3609
82.2333 | 3648:28 | 151.0406 | 108.6588 | 777.8427 | 785.024 | 395.2346 | 476.4401 | 85.7865 | 0.14498 | 23.214 | 150.3016
82.2417 | 3647:00 | 150.861 | 108.5118 | 777.037 | 784.9093 | 396.1765 | 477.2071 | 85.658 | 0.17436 | 23.176 | 150.2429
82.25 | 3645:34 | 150.7835 | 108.3591 | 777.0181 | 784.3168 | 396.7215 | 478.429 | 85.0862 | 0.17937 | 23.2488 | 150.2127
82.2583 | 3644:00 | 150.7462 | 108.1556 | 778.0743 | 784.8426 | 397.1724 | 478.7923 | 84.8266 | 0.1675 | 23.3043 | 150.0917
82.2667 | 3642:06 | 150.6893 | 107.9866 | 777.5892 | 785.1782 | 397.0069 | 478.3821 | 85.6147 | 0.13724 | 23.3701 | 150.0141
82.275 | 3639:08 | 150.571 | 108.3202 | 776.0297 | 784.7457 | 397.6018 | 478.8946 | 85.7735 | 0.14708 | 23.3239 | 149.9199
82.2834 | 3641:15 | 150.5952 | 108.653 | 777.7792 | 784.9247 | 395.6576 | 477.2985 | 85.0572 | 0.17593 | 23.4265 | 149.9836
82.2917 | 3640:59 | 150.6801 | 108.8074 | 777.4197 | 784.9066 | 397.8681 | 479.3644 | 85.1073 | 0.14229 | 23.3727 | 149.9703
82.3 | 3642:26 | 150.6832 | 108.9702 | 777.5847 | 784.9115 | 396.6633 | 477.8954 | 85.7599 | 0.14557 | 23.4613 | 150.0158
82.3083 | 3642:32 | 150.7298 | 109.0571 | 778.5698 | 784.7273 | 396.5627 | 478.1181 | 85.8169 | 0.14675 | 23.2771 | 150.0589
82.3167 | 3644:33 | 150.6894 | 109.1596 | 777.5659 | 784.6385 | 395.7736 | 476.9526 | 85.0173 | 0.17737 | 23.3069 | 150.1136
82.325 | 3644:39 | 150.9546 | 109.2307 | 777.1745 | 784.7283 | 395.2183 | 476.5857 | 85.1032 | 0.14843 | 23.2531 | 150.1769
82.3334 | 3647:15 | 150.8813 | 109.3114 | 778.9451 | 785.6249 | 395.1702 | 476.533 | 85.8473 | 0.13777 | 23.3877 | 150.1822
82.3417 | 3648:12 | 150.91 | 109.3098 | 778.579 | 784.9108 | 395.9695 | 477.3401 | 85.6231 | 0.15536 | 23.3715 | 150.2459
82.35 | 3648:59 | 150.9315 | 109.0657 | 776.6325 | 784.9578 | 395.1277 | 476.0344 | 85.0647 | 0.17354 | 23.369 | 150.3078
82.3583 | 3648:19 | 150.9095 | 108.7676 | 777.9811 | 785.1418 | 395.321 | 476.313 | 84.7703 | 0.16581 | 23.3124 | 150.3307
82.3667 | 3647:59 | 150.9213 | 108.6453 | 777.876 | 784.1866 | 395.9132 | 477.3803 | 85.4173 | 0.1484 | 23.3327 | 150.2652
82.375 | 3647:09 | 150.9338 | 108.4519 | 776.9766 | 784.7648 | 395.7932 | 477.4281 | 85.8349 | 0.15588 | 23.3969 | 150.2355
82.3833 | 3645:33 | 150.751 | 108.4495 | 777.8512 | 784.8645 | 396.6416 | 478.4496 | 85.0492 | 0.17531 | 23.3551 | 150.2045
82.3917 | 3644:22 | 150.6873 | 108.363 | 777.1424 | 784.8668 | 396.6927 | 477.9593 | 84.8053 | 0.16187 | 23.3405 | 150.1905
82.4 | 3643:35 | 150.7521 | 108.2994 | 777.0035 | 785.2056 | 396.5349 | 477.956 | 85.4583 | 0.1354 | 23.2903 | 150.1119
82.4083 | 3642:44 | 150.724 | 108.5372 | 778.1837 | 785.1343 | 396.9914 | 478.3911 | 85.4269 | 0.14987 | 23.2896 | 150.0997
82.4167 | 3644:19 | 150.5814 | 108.7703 | 778.0919 | 784.73 | 397.5783 | 479.5493 | 85.0816 | 0.15486 | 23.3861 | 150.0247
82.425 | 3642:43 | 150.8231 | 108.8761 | 776.7742 | 785.6434 | 396.4571 | 478.0852 | 84.7705 | 0.17456 | 23.3708 | 150.1205
82.4334 | 3645:01 | 150.8659 | 108.9925 | 777.6234 | 784.7831 | 396.191 | 477.742 | 85.5194 | 0.14639 | 23.2511 | 150.173
82.4417 | 3646:06 | 150.8127 | 109.1749 | 777.9897 | 784.712 | 396.4282 | 478.1013 | 85.7742 | 0.14926 | 23.2183 | 150.1617
82.45 | 3646:40 | 150.8712 | 109.2803 | 777.537 | 785.224 | 395.1649 | 476.4133 | 85.0896 | 0.16558 | 23.2358 | 150.2613
82.4583 | 3647:35 | 150.8903 | 109.3181 | 777.6633 | 785.1104 | 396.08 | 477.7993 | 84.8035 | 0.15808 | 23.3228 | 150.2395
82.4667 | 3649:42 | 151.0073 | 109.27 | 777.6525 | 785.692 | 394.4 | 475.4097 | 85.3443 | 0.13307 | 23.5635 | 150.2323
82.475 | 3648:01 | 150.9706 | 109.0261 | 777.1898 | 785.5715 | 395.2076 | 476.5308 | 85.8452 | 0.15816 | 23.3988 | 150.2775
82.4834 | 3648:21 | 150.9622 | 108.7878 | 778.3019 | 785.2164 | 397.0857 | 478.6278 | 85.4999 | 0.16277 | 23.3846 | 150.2693
82.4917 | 3648:03 | 150.9412 | 108.6868 | 777.839 | 785.5127 | 395.6471 | 476.6264 | 84.8527 | 0.15295 | 23.4064 | 150.159
82.5 | 3644:51 | 150.8013 | 108.5803 | 777.0057 | 785.2041 | 395.8615 | 476.6169 | 85.3609 | 0.13663 | 23.4534 | 150.1393
82.5083 | 3643:47 | 150.7257 | 108.4182 | 777.6682 | 784.3425 | 395.7439 | 476.8623 | 85.8033 | 0.14047 | 23.2338 | 150.0107
82.5167 | 3642:43 | 150.6775 | 108.3173 | 778.1496 | 784.685 | 398.5384 | 481.0198 | 85.6502 | 0.16651 | 23.1643 | 149.9744
82.525 | 3641:36 | 150.5777 | 108.3163 | 777.1971 | 784.9768 | 395.9254 | 477.1299 | 84.9141 | 0.16766 | 23.3947 | 149.8826
82.5333 | 3640:38 | 150.5518 | 108.6478 | 777.4916 | 785.2776 | 396.1102 | 477.4093 | 85.2065 | 0.16194 | 23.4535 | 149.857
82.5417 | 3641:27 | 150.5127 | 109.0095 | 778.2505 | 784.8057 | 397.1397 | 478.7906 | 85.6929 | 0.15202 | 23.3126 | 149.9095
82.55 | 3641:59 | 150.7165 | 109.1154 | 777.253 | 784.3949 | 396.1932 | 477.8366 | 85.8534 | 0.14954 | 23.1234 | 149.9456
82.5583 | 3642:04 | 150.6844 | 109.3298 | 777.7112 | 785.0095 | 397.6119 | 479.2857 | 85.1206 | 0.16459 | 23.3225 | 149.9798
82.5667 | 3645:30 | 150.758 | 109.4218 | 778.1181 | 785.1045 | 397.1771 | 478.9778 | 84.873 | 0.13838 | 23.2677 | 150.0581
82.575 | 3646:29 | 150.9458 | 109.3514 | 777.2205 | 785.3274 | 395.5091 | 476.8029 | 85.5559 | 0.12206 | 23.3945 | 150.1179
82.5833 | 3646:38 | 150.9608 | 109.0028 | 777.4832 | 785.4578 | 396.4091 | 477.968 | 85.6623 | 0.1609 | 23.341 | 150.1444
82.5917 | 3646:46 | 150.8516 | 108.9128 | 778.1941 | 784.7552 | 396.4861 | 478.1609 | 85.2028 | 0.16514 | 23.2834 | 150.0947
82.6 | 3647:32 | 150.9597 | 108.6741 | 777.2885 | 784.8588 | 397 | 478.6304 | 84.7642 | 0.1798 | 23.3111 | 150.1308
82.6083 | 3644:57 | 150.6477 | 108.6535 | 777.2628 | 784.6044 | 395.6326 | 477.1806 | 85.2555 | 0.14008 | 23.2169 | 150.0611
82.6167 | 3643:42 | 150.8472 | 108.3929 | 777.8986 | 785.3008 | 396.348 | 478.0837 | 85.7578 | 0.15105 | 23.3209 | 150.0175
82.625 | 3642:43 | 150.7611 | 108.3755 | 777.3177 | 784.3793 | 397.2411 | 478.5589 | 85.4139 | 0.16664 | 23.3203 | 149.9899
82.6333 | 3642:36 | 150.7149 | 108.3382 | 777.2552 | 784.5714 | 396.1663 | 477.5325 | 84.8175 | 0.1748 | 23.3216 | 149.9793
82.6417 | 3642:24 | 150.7436 | 108.2576 | 777.7938 | 785.2276 | 398.2698 | 480.3512 | 85.4539 | 0.16295 | 23.3004 | 149.9354
82.65 | 3640:26 | 150.6651 | 108.7317 | 777.2986 | 784.6497 | 397.8927 | 479.528 | 85.8004 | 0.17835 | 23.3594 | 150.0028
82.6584 | 3642:55 | 150.5974 | 108.9731 | 777.2504 | 785.1587 | 396.0119 | 477.606 | 85.3694 | 0.17156 | 23.2351 | 149.9823
82.6667 | 3642:57 | 150.7288 | 109.1392 | 777.687 | 785.3796 | 396.055 | 476.7834 | 84.7223 | 0.15582 | 23.4047 | 150.0552
82.675 | 3645:43 | 150.8359 | 109.2687 | 777.3256 | 784.8527 | 396.3233 | 477.5525 | 85.086 | 0.15315 | 23.3307 | 150.1331
82.6833 | 3647:44 | 150.8274 | 109.3287 | 776.7838 | 785.0751 | 394.9784 | 475.6656 | 85.6378 | 0.14505 | 23.2678 | 150.2417
82.6917 | 3648:49 | 150.8979 | 109.2303 | 778.2149 | 785.3764 | 394.6618 | 475.8167 | 85.5877 | 0.16311 | 23.2585 | 150.2968
82.7 | 3649:45 | 151.0229 | 108.9717 | 777.868 | 784.8769 | 397.0359 | 478.7193 | 85.2264 | 0.16949 | 23.2746 | 150.3071
82.7084 | 3648:22 | 150.9292 | 108.8471 | 777.3191 | 784.7325 | 396.1266 | 477.8269 | 85.0023 | 0.14043 | 23.3063 | 150.346
82.7167 | 3648:51 | 150.8967 | 108.6881 | 777.1873 | 785.2037 | 394.8004 | 476.2666 | 85.3766 | 0.12452 | 23.2297 | 150.3182
82.725 | 3647:09 | 150.8469 | 108.5636 | 777.1958 | 784.7698 | 396.4266 | 478.1113 | 85.7351 | 0.12977 | 23.2845 | 150.2379
82.7333 | 3647:18 | 150.8331 | 108.4546 | 777.8737 | 785.0209 | 396.1866 | 477.5364 | 84.8364 | 0.1683 | 23.3058 | 150.2245
82.7417 | 3644:51 | 150.8079 | 108.4185 | 778.3201 | 784.8218 | 395.6043 | 477.1317 | 84.822 | 0.13239 | 23.1808 | 150.1719
82.75 | 3644:11 | 150.8788 | 108.3591 | 777.7778 | 784.4559 | 396.4461 | 478.3841 | 85.6852 | 0.14276 | 23.279 | 150.1411
82.7583 | 3644:31 | 150.7087 | 108.2833 | 777.2178 | 784.7414 | 396.6161 | 478.2366 | 85.4921 | 0.14527 | 23.3075 | 150.0956
82.7667 | 3641:31 | 150.7123 | 108.61 | 778.2668 | 785.3518 | 398.0919 | 480.1715 | 84.84 | 0.14977 | 23.3745 | 150.0795
82.775 | 3641:45 | 150.6497 | 108.7544 | 778.54 | 784.9028 | 397.0611 | 478.5366 | 84.8815 | 0.13428 | 23.3752 | 150.0384
82.7833 | 3644:11 | 150.9289 | 108.8903 | 776.7905 | 785.3379 | 397.1806 | 478.8929 | 85.6291 | 0.12608 | 23.4723 | 150.0558
82.7917 | 3643:52 | 150.8385 | 108.9132 | 777.5815 | 785.309 | 398.2221 | 480.5682 | 85.5975 | 0.14014 | 23.365 | 150.144
82.8 | 3645:05 | 150.873 | 109.0104 | 777.3964 | 784.9286 | 396.1911 | 477.6621 | 85.2776 | 0.13234 | 23.1342 | 150.137
82.8084 | 3645:25 | 150.7514 | 109.0766 | 777.6511 | 784.7898 | 395.5569 | 476.4879 | 84.6897 | 0.14995 | 23.2315 | 150.1603
82.8167 | 3646:58 | 150.7861 | 109.1209 | 777.9669 | 784.7662 | 396.0757 | 477.5746 | 85.5846 | 0.15439 | 23.204 | 150.1528
82.825 | 3647:33 | 151 | 109.1816 | 777.3148 | 784.7988 | 394.4989 | 476.112 | 85.8899 | 0.16804 | 23.381 | 150.2845
82.8333 | 3647:15 | 150.9783 | 109.1739 | 777.351 | 784.9219 | 394.3449 | 475.3834 | 85.1914 | 0.15415 | 23.2541 | 150.233
82.8417 | 3648:15 | 150.8649 | 109.1727 | 777.7977 | 785.2002 | 395.4748 | 477.3142 | 84.7188 | 0.14619 | 23.2551 | 150.3011
82.85 | 3648:12 | 150.8615 | 108.9347 | 777.7078 | 784.6941 | 394.5251 | 475.9152 | 84.8458 | 0.14114 | 23.1818 | 150.3143
82.8584 | 3648:21 | 150.9345 | 108.7899 | 777.1329 | 784.4937 | 395.6111 | 477.2682 | 85.6222 | 0.14384 | 23.4559 | 150.2643
82.8667 | 3646:49 | 150.8105 | 108.6991 | 777.9654 | 784.999 | 395.6945 | 477.1053 | 85.452 | 0.1467 | 23.267 | 150.1915
82.875 | 3645:06 | 150.7351 | 108.5357 | 777.9611 | 785.3628 | 396.909 | 478.5802 | 84.716 | 0.14676 | 23.2816 | 150.1426
82.8833 | 3644:50 | 150.7926 | 108.5748 | 777.3885 | 784.3489 | 396.035 | 477.3083 | 85.1097 | 0.14307 | 23.3951 | 150.1069
82.8917 | 3643:00 | 150.7898 | 108.4737 | 777.9053 | 785.1982 | 394.9576 | 476.0895 | 85.709 | 0.16058 | 23.4175 | 150.0476
82.9 | 3643:39 | 150.7583 | 108.3778 | 777.8776 | 784.8243 | 397.9272 | 479.5435 | 85.3043 | 0.14922 | 23.2583 | 150.0546
82.9083 | 3641:56 | 150.6853 | 108.4177 | 777.0601 | 784.2184 | 397.2332 | 478.7953 | 84.7314 | 0.15395 | 23.2599 | 149.9918
82.9167 | 3641:26 | 150.5509 | 108.5803 | 777.6999 | 785.3614 | 397.8607 | 479.7113 | 85.0065 | 0.1266 | 23.389 | 149.9554
82.925 | 3641:40 | 150.5968 | 108.7993 | 778.6156 | 785.4073 | 397.1971 | 478.7216 | 85.7878 | 0.12439 | 23.2077 | 149.9492
82.9333 | 3642:06 | 150.773 | 108.9792 | 777.7909 | 785.9293 | 396.6905 | 478.1028 | 85.4829 | 0.13993 | 23.2647 | 149.9579
82.9417 | 3644:17 | 150.6891 | 109.1395 | 777.3788 | 784.9982 | 396.9164 | 478.5874 | 84.9852 | 0.18704 | 23.2484 | 150.0655
82.95 | 3643:11 | 150.6621 | 109.2414 | 777.3396 | 785.8361 | 396.2593 | 477.4163 | 84.805 | 0.16198 | 23.1456 | 150.0992
82.9583 | 3644:52 | 150.7384 | 109.3541 | 777.4734 | 784.8665 | 394.7581 | 475.8122 | 85.3237 | 0.15088 | 23.2365 | 150.1037
82.9667 | 3646:11 | 150.8755 | 109.3215 | 777.7169 | 785.4622 | 395.6316 | 477.271 | 85.7137 | 0.15516 | 23.237 | 150.1684
82.975 | 3647:53 | 151.058 | 108.9729 | 777.9249 | 785.5159 | 395.93 | 477.5302 | 85.2303 | 0.15644 | 23.3094 | 150.2099
82.9833 | 3647:33 | 150.8041 | 108.9202 | 777.9174 | 785.3974 | 395.345 | 476.5385 | 84.685 | 0.1483 | 23.5567 | 150.1914
82.9917 | 3646:19 | 150.8818 | 108.7523 | 777.3928 | 784.983 | 396.115 | 477.2931 | 85.3916 | 0.14563 | 23.2093 | 150.2225
83 | 3646:06 | 150.7073 | 108.6384 | 778.1245 | 785.5021 | 395.7738 | 476.6112 | 85.7846 | 0.14893 | 23.337 | 150.185
83.0083 | 3644:30 | 150.8035 | 108.5577 | 776.9872 | 784.9242 | 397.3109 | 479.4521 | 85.2843 | 0.18099 | 23.3656 | 150.0847
83.0167 | 3644:27 | 150.8569 | 108.4086 | 777.4381 | 784.2159 | 396.8049 | 478.4007 | 84.7751 | 0.17319 | 23.0985 | 150.001
83.025 | 3643:40 | 150.8046 | 108.4264 | 778.0547 | 785.0605 | 396.5309 | 477.9255 | 85.4407 | 0.14608 | 23.3244 | 150.0717
83.0334 | 3642:04 | 150.6708 | 108.3751 | 778.0963 | 784.8584 | 396.9224 | 478.6772 | 85.7892 | 0.16063 | 23.19 | 149.989
83.0417 | 3642:54 | 150.6589 | 108.6104 | 776.1002 | 784.9825 | 397.2841 | 478.5862 | 85.305 | 0.17273 | 23.1327 | 149.9902
83.05 | 3643:09 | 150.7827 | 108.8326 | 776.7716 | 785.4785 | 395.9308 | 477.2581 | 84.7755 | 0.19094 | 23.3121 | 150.0404
83.0583 | 3644:24 | 150.7823 | 109.0909 | 777.8746 | 785.5314 | 395.073 | 475.926 | 85.3125 | 0.16544 | 23.2779 | 150.0161
83.0667 | 3644:59 | 150.6418 | 109.3305 | 777.116 | 784.5826 | 395.5054 | 477.1516 | 85.7674 | 0.15837 | 23.341 | 150.1163
83.075 | 3648:13 | 150.8901 | 109.5107 | 778.1544 | 785.3501 | 395.5779 | 476.5565 | 85.3298 | 0.175 | 23.5193 | 150.2007
83.0834 | 3648:59 | 150.9505 | 109.278 | 777.5228 | 786.0007 | 394.6213 | 475.6987 | 84.7936 | 0.1707 | 23.4307 | 150.2537
83.0917 | 3649:30 | 150.984 | 109.022 | 776.9677 | 785.533 | 394.2277 | 475.1437 | 84.915 | 0.15597 | 23.3501 | 150.2776
83.1 | 3648:29 | 150.957 | 108.7565 | 778.4153 | 785.2639 | 395.1768 | 476.5825 | 85.7438 | 0.17394 | 23.2675 | 150.2325
83.1083 | 3649:27 | 150.9994 | 108.6229 | 778.0431 | 784.9639 | 396.0108 | 477.6251 | 85.716 | 0.17374 | 23.2436 | 150.2287
83.1167 | 3646:43 | 150.7898 | 108.5309 | 776.597 | 784.6919 | 394.7568 | 475.7742 | 85.0548 | 0.18682 | 23.3894 | 150.2001
83.125 | 3645:15 | 150.8384 | 108.0502 | 777.4384 | 784.6505 | 396.1936 | 477.484 | 84.7031 | 0.15393 | 23.1697 | 150.1367
83.1334 | 3643:52 | 150.7588 | 108.2367 | 777.5203 | 785.086 | 395.3604 | 476.5867 | 85.4984 | 0.15149 | 23.2213 | 150.0244
83.1417 | 3642:22 | 150.692 | 108.1831 | 777.5846 | 785.051 | 397.9383 | 480.1426 | 85.7853 | 0.16048 | 23.281 | 150.0344
83.15 | 3641:49 | 150.586 | 108.6396 | 777.7763 | 786.0287 | 397.6834 | 478.9821 | 85.1524 | 0.18548 | 23.2458 | 150.0134
83.1583 | 3642:45 | 150.5947 | 108.7615 | 777.4772 | 785.0988 | 397.1568 | 478.9634 | 84.865 | 0.18725 | 23.2307 | 150.0053
83.1667 | 3643:50 | 150.7025 | 109.0356 | 777.4353 | 785.483 | 396.265 | 477.8447 | 85.2897 | 0.16737 | 23.2428 | 150.0372
83.175 | 3645:13 | 150.7912 | 109.2057 | 777.9199 | 785.225 | 396.6519 | 478.2733 | 85.8484 | 0.15882 | 23.2556 | 150.0809
83.1834 | 3646:10 | 150.8845 | 109.3241 | 778.2986 | 785.4874 | 395.6397 | 476.9767 | 85.2731 | 0.16677 | 23.3159 | 150.1471
83.1917 | 3648:21 | 150.9206 | 109.2677 | 777.4846 | 785.373 | 395.6737 | 477.289 | 84.8267 | 0.17657 | 23.0821 | 150.1908
83.2 | 3648:39 | 150.7835 | 109.2614 | 777.5377 | 785.4944 | 394.8133 | 476.0107 | 85.2814 | 0.15434 | 23.3386 | 150.2124
83.2083 | 3649:34 | 150.9132 | 108.959 | 777.6743 | 784.6594 | 395.9857 | 478.0289 | 85.7522 | 0.1671 | 23.3874 | 150.3434
83.2167 | 3649:27 | 150.8896 | 108.7451 | 778.475 | 785.0858 | 395.722 | 477.4749 | 85.6726 | 0.17736 | 23.3308 | 150.2775
83.225 | 3647:58 | 151.0292 | 108.4904 | 777.063 | 785.705 | 395.3783 | 476.6294 | 84.8194 | 0.16771 | 23.2893 | 150.2071
83.2334 | 3645:33 | 150.8953 | 108.5191 | 777.3494 | 784.8727 | 395.4007 | 476.946 | 85.2293 | 0.16762 | 23.1201 | 150.1458
83.2417 | 3645:37 | 150.9331 | 108.3822 | 778.2294 | 785.1436 | 396.5881 | 478.5419 | 85.8544 | 0.17475 | 23.2383 | 150.0715
83.25 | 3645:57 | 150.8444 | 108.3558 | 777.0824 | 785.3024 | 395.9489 | 477.1758 | 85.4672 | 0.16916 | 23.3442 | 150.089
83.2583 | 3643:52 | 150.7506 | 108.2858 | 778.497 | 784.6675 | 397.4474 | 479.0587 | 84.7623 | 0.17797 | 23.2955 | 149.9756
83.2667 | 3642:53 | 150.7701 | 108.7307 | 778.0295 | 785.0787 | 396.3828 | 478.0109 | 85.1431 | 0.17257 | 23.3346 | 150.029
83.275 | 3644:00 | 150.6119 | 108.9509 | 776.5273 | 784.6688 | 397.2641 | 478.8662 | 85.6568 | 0.15666 | 23.3107 | 150.0056
83.2833 | 3645:04 | 150.7807 | 108.7425 | 778.0362 | 785.4223 | 396.6106 | 478.6236 | 85.5914 | 0.16134 | 23.3815 | 150.0544
83.2917 | 3645:17 | 150.9538 | 109.0839 | 778.2546 | 784.4677 | 395.5241 | 477.2307 | 84.8871 | 0.18365 | 23.314 | 150.0836
83.3 | 3645:44 | 150.9221 | 109.2139 | 776.657 | 785.6896 | 396.3266 | 478.1949 | 84.9989 | 0.17085 | 23.3456 | 150.0939
83.3083 | 3646:13 | 150.7954 | 109.2298 | 778.105 | 785.7535 | 395.5058 | 476.5168 | 85.6779 | 0.15028 | 23.2379 | 150.1468
83.3167 | 3647:41 | 150.8251 | 109.2254 | 777.6242 | 785.0696 | 394.0872 | 474.9384 | 85.7398 | 0.16527 | 23.2637 | 150.1783
83.325 | 3648:38 | 151.0033 | 108.9444 | 776.6682 | 785.2762 | 394.7446 | 476.0501 | 85.2236 | 0.17673 | 23.445 | 150.2412
83.3333 | 3649:36 | 150.9243 | 108.7571 | 777.1973 | 785.0802 | 394.2053 | 475.0658 | 84.8105 | 0.19093 | 23.1731 | 150.2257
83.3417 | 3646:44 | 150.8429 | 108.6813 | 777.0603 | 785.0997 | 395.6652 | 477.2357 | 85.2766 | 0.16391 | 23.2602 | 150.1602
83.35 | 3645:39 | 150.8602 | 108.5174 | 777.0911 | 785.3217 | 396.1958 | 477.5145 | 85.8644 | 0.16252 | 23.3142 | 150.0268
83.3583 | 3645:00 | 150.7264 | 108.4704 | 777.5789 | 785.2325 | 395.8208 | 476.6282 | 85.4287 | 0.17138 | 23.3274 | 149.9965
83.3667 | 3644:16 | 150.6908 | 108.4157 | 778.1505 | 785.3906 | 396.0793 | 477.4688 | 84.7737 | 0.18185 | 23.369 | 150.0323
83.375 | 3642:27 | 150.6859 | 108.3624 | 777.1631 | 785.2024 | 397.3197 | 479.4232 | 85.3492 | 0.1358 | 23.2744 | 149.9667
83.3833 | 3641:15 | 150.7868 | 108.5517 | 777.3696 | 785.1454 | 396.8847 | 478.2799 | 85.6346 | 0.14134 | 23.2712 | 149.9061
83.3917 | 3642:43 | 150.6816 | 108.6385 | 778.5524 | 785.0781 | 397.2875 | 478.741 | 85.2295 | 0.16069 | 23.2704 | 149.9287
83.4 | 3641:23 | 150.6386 | 108.7742 | 776.9702 | 785.6294 | 396.3473 | 477.2182 | 84.8007 | 0.12654 | 23.3091 | 149.9146
83.4083 | 3641:29 | 150.6461 | 108.8896 | 777.5897 | 785.1736 | 397.2532 | 478.5638 | 85.6438 | 0.14295 | 23.2271 | 149.9519
83.4167 | 3643:00 | 150.7324 | 108.8785 | 777.7728 | 785.1764 | 396.0748 | 477.31 | 85.8065 | 0.15992 | 23.2994 | 149.9063
83.425 | 3643:42 | 150.625 | 108.984 | 777.6026 | 785.2289 | 395.9606 | 477.5192 | 85.2178 | 0.18288 | 23.3987 | 150.0132
83.4333 | 3644:02 | 150.8385 | 109.0945 | 777.9339 | 785.1797 | 396.52 | 477.9075 | 84.7915 | 0.18741 | 23.388 | 149.9914
83.4417 | 3645:14 | 150.7254 | 109.1369 | 778.5737 | 785.4475 | 395.7657 | 477.4676 | 85.2996 | 0.14584 | 23.2995 | 150.013
83.45 | 3645:57 | 150.8679 | 109.168 | 777.6561 | 785.5182 | 395.8457 | 477.3796 | 85.7925 | 0.1445 | 23.3618 | 150.0954
83.4584 | 3645:43 | 150.8003 | 109.2291 | 777.2988 | 785.6124 | 395.456 | 476.3797 | 85.5126 | 0.16816 | 23.3103 | 150.0759
83.4667 | 3647:49 | 150.9334 | 109.2871 | 778.2337 | 785.345 | 395.2129 | 476.5959 | 85.0758 | 0.16703 | 23.2701 | 150.1473
83.475 | 3648:01 | 151.1262 | 108.9526 | 778.5797 | 785.0854 | 394.6593 | 476.1034 | 85.0275 | 0.15035 | 23.3335 | 150.1574
83.4833 | 3646:43 | 150.7875 | 108.8714 | 777.2272 | 784.9438 | 395.3092 | 476.8331 | 85.7902 | 0.1527 | 23.2595 | 150.1547
83.4917 | 3646:20 | 150.6918 | 108.7238 | 778.6196 | 784.7908 | 395.4507 | 476.5254 | 85.4776 | 0.17215 | 23.3012 | 150.1533
83.5 | 3645:54 | 150.7748 | 108.3932 | 778.5952 | 784.7924 | 396.0632 | 478.1802 | 84.7764 | 0.17816 | 23.1034 | 150.0971
83.5084 | 3644:17 | 150.8838 | 108.5468 | 777.077 | 784.3508 | 396.6699 | 478.5716 | 85.0141 | 0.15068 | 23.2844 | 150.0692
83.5167 | 3644:47 | 150.7613 | 108.4798 | 778.6505 | 784.687 | 397.5085 | 479.0614 | 85.8506 | 0.15829 | 23.2894 | 150.0251
83.525 | 3643:05 | 150.7715 | 108.4667 | 777.0717 | 784.9181 | 398.8305 | 481.0162 | 85.1516 | 0.19125 | 23.3262 | 149.9675
83.5333 | 3641:06 | 150.6295 | 108.4985 | 776.7292 | 785.1199 | 397.1093 | 478.7174 | 84.924 | 0.14154 | 23.2488 | 149.9124
83.5417 | 3642:26 | 150.6769 | 108.7458 | 777.2322 | 785.616 | 397.6464 | 479.662 | 85.2569 | 0.14723 | 23.1717 | 149.9627
83.55 | 3641:32 | 150.6564 | 108.8648 | 778.6472 | 784.5388 | 397.4547 | 478.6104 | 85.7821 | 0.1398 | 23.2706 | 150.0018
83.5584 | 3643:06 | 150.7239 | 109.1168 | 776.5492 | 785.413 | 397.0789 | 478.0815 | 85.5208 | 0.17021 | 23.3174 | 150.058
83.5667 | 3643:45 | 150.8019 | 109.3402 | 778.0214 | 785.4647 | 397.3358 | 478.8742 | 84.8269 | 0.16216 | 23.4046 | 150.1191
83.575 | 3648:34 | 150.9328 | 109.7024 | 778.2834 | 786.095 | 395.3979 | 476.7849 | 85.3077 | 0.15167 | 23.2521 | 150.2306
83.5833 | 3649:12 | 150.9226 | 109.3077 | 777.1383 | 785.5904 | 396.2186 | 477.7583 | 85.8654 | 0.16029 | 23.2836 | 150.3224
83.5917 | 3648:28 | 150.9466 | 109.1219 | 778.0512 | 784.9404 | 395.5724 | 476.8018 | 85.5173 | 0.16845 | 23.1919 | 150.3505
83.6 | 3650:06 | 150.9676 | 108.7829 | 778.1903 | 785.2631 | 395.9153 | 477.2139 | 85.0663 | 0.17361 | 23.27 | 150.3725
83.6084 | 3647:53 | 150.9733 | 108.5444 | 777.541 | 784.669 | 394.9183 | 476.5323 | 84.8263 | 0.16512 | 23.3349 | 150.2761
83.6167 | 3647:53 | 150.9529 | 108.4118 | 778.058 | 784.832 | 395.3961 | 476.4308 | 85.321 | 0.13928 | 23.2525 | 150.2478
83.625 | 3646:48 | 150.807 | 108.2685 | 778.274 | 785.1097 | 396.0264 | 477.4976 | 85.8361 | 0.15659 | 23.298 | 150.1169
83.6333 | 3644:58 | 150.7791 | 108.1972 | 777.823 | 784.9828 | 396.3911 | 478.0114 | 85.4812 | 0.16549 | 23.3294 | 150.1002
83.6417 | 3642:33 | 150.7721 | 108.5158 | 776.8708 | 783.6707 | 396.297 | 477.6275 | 84.8211 | 0.18021 | 23.1817 | 150.0806
83.65 | 3642:45 | 150.7176 | 108.826 | 777.9598 | 784.6693 | 397.4247 | 479.3023 | 85.0102 | 0.15098 | 23.1495 | 150.0705
83.6583 | 3644:07 | 150.8068 | 109.0242 | 778.4745 | 785.5289 | 397.1973 | 478.6941 | 85.7747 | 0.15723 | 23.3441 | 150.1046
83.6667 | 3644:54 | 150.7477 | 108.9022 | 778.2637 | 785.0247 | 397.0977 | 478.6361 | 85.4867 | 0.15703 | 23.2671 | 150.0734
83.675 | 3646:49 | 150.82 | 109.1634 | 777.4936 | 785.336 | 395.1941 | 476.7705 | 85.0176 | 0.16258 | 23.3525 | 150.1624
83.6833 | 3647:25 | 150.9739 | 109.2184 | 777.8473 | 784.7131 | 394.8233 | 476.1806 | 84.7834 | 0.15386 | 23.3058 | 150.214
83.6917 | 3649:47 | 150.925 | 109.3739 | 777.2005 | 785.4813 | 394.7104 | 476.2421 | 85.7338 | 0.16455 | 23.3819 | 150.2775
83.7 | 3649:30 | 151.0258 | 109.1052 | 779.2433 | 784.9402 | 394.9333 | 476.486 | 85.7135 | 0.17617 | 23.333 | 150.2814
83.7083 | 3647:57 | 151.2055 | 108.8798 | 778.2938 | 785.9324 | 395.374 | 476.8314 | 84.9094 | 0.17041 | 23.1873 | 150.2241
83.7167 | 3648:45 | 150.8765 | 108.594 | 776.8823 | 785.512 | 395.9595 | 477.159 | 84.839 | 0.17319 | 23.2815 | 150.1803
83.725 | 3647:18 | 150.6372 | 108.3537 | 777.325 | 786.0549 | 396.4265 | 477.4561 | 85.7345 | 0.16342 | 23.3316 | 150.0712
83.7333 | 3644:49 | 150.8365 | 108.284 | 778.5071 | 784.9826 | 394.9212 | 476.5362 | 85.6494 | 0.17443 | 23.2821 | 149.9858
83.7417 | 3644:56 | 150.643 | 108.1789 | 777.3394 | 784.0568 | 397.0324 | 478.4447 | 85.2287 | 0.1762 | 23.2535 | 150.0077
83.75 | 3643:11 | 150.7069 | 108.2059 | 777.3448 | 784.5531 | 396.7926 | 478.4794 | 84.7708 | 0.19331 | 23.2584 | 149.9663
83.7583 | 3642:59 | 150.7581 | 108.4785 | 778.567 | 786.3268 | 396.5058 | 477.4764 | 85.3119 | 0.15337 | 23.3017 | 149.9171
83.7667 | 3643:06 | 150.6239 | 108.783 | 777.2847 | 785.2857 | 396.715 | 478.4242 | 85.8031 | 0.17152 | 23.2297 | 149.9502
83.775 | 3642:50 | 150.6234 | 108.9604 | 778.3177 | 784.9651 | 397.4993 | 479.5109 | 85.6245 | 0.17685 | 23.2536 | 149.9377
83.7833 | 3643:40 | 150.7147 | 108.9026 | 777.7052 | 785.2056 | 396.1727 | 477.7069 | 84.801 | 0.1992 | 23.164 | 149.9561
83.7917 | 3645:14 | 150.7998 | 109.1366 | 776.946 | 785.4659 | 395.8319 | 477.4393 | 85.21 | 0.17458 | 23.3365 | 150.039
83.8 | 3646:20 | 150.8116 | 109.2443 | 777.3841 | 785.4517 | 396.3534 | 477.8055 | 85.7329 | 0.15672 | 23.3745 | 150.0595
83.8083 | 3646:42 | 150.8053 | 109.255 | 778.3442 | 785.5216 | 395.9442 | 477.4251 | 85.6516 | 0.17276 | 23.3127 | 150.1394
83.8167 | 3646:43 | 150.8464 | 109.2073 | 777.4561 | 785.2281 | 397.1702 | 479.3364 | 84.8698 | 0.19205 | 23.4084 | 150.0319
83.825 | 3647:12 | 151.0238 | 109.0051 | 777.399 | 785.1597 | 395.1465 | 476.0278 | 84.8394 | 0.15429 | 23.1075 | 150.1595
83.8334 | 3647:01 | 150.8516 | 108.876 | 778.3339 | 785.6536 | 395.6617 | 476.8987 | 85.7646 | 0.1611 | 23.2134 | 150.1474
83.8417 | 3646:42 | 150.7458 | 108.8047 | 777.8799 | 785.4945 | 396.093 | 476.8493 | 85.6257 | 0.18308 | 23.2202 | 150.1354
83.85 | 3646:02 | 150.7457 | 108.693 | 777.1361 | 785.4596 | 395.8713 | 477.576 | 84.861 | 0.18685 | 23.2506 | 150.0956
83.8583 | 3644:19 | 150.8129 | 108.6533 | 778.3326 | 785.0592 | 394.9508 | 475.9832 | 84.7943 | 0.16628 | 23.4576 | 150.0701
83.8667 | 3643:55 | 150.6693 | 108.5834 | 777.9743 | 784.9293 | 395.9097 | 477.8656 | 85.3043 | 0.16529 | 23.3096 | 150.0135
83.875 | 3643:41 | 150.7326 | 108.554 | 777.7606 | 785.1948 | 396.5461 | 477.9524 | 85.7279 | 0.1666 | 23.3617 | 150.0217
83.8834 | 3643:26 | 150.529 | 108.5196 | 778.3103 | 785.1247 | 396.8184 | 478.6659 | 85.1221 | 0.17813 | 23.3817 | 149.9862
83.8917 | 3642:53 | 150.6179 | 108.4339 | 777.9014 | 784.5269 | 397.4965 | 479.5058 | 84.6698 | 0.179 | 23.3023 | 149.9705
83.9 | 3641:53 | 150.5268 | 108.4762 | 776.8684 | 785.3288 | 396.7908 | 478.0941 | 85.517 | 0.16326 | 23.153 | 149.8754
83.9083 | 3642:13 | 150.7696 | 108.8698 | 777.902 | 785.647 | 397.423 | 479.0219 | 85.835 | 0.16497 | 23.2808 | 149.8906
83.9167 | 3642:45 | 150.7952 | 109.1301 | 778.267 | 785.4754 | 396.1402 | 477.2505 | 85.2655 | 0.18756 | 23.2848 | 149.9831
83.925 | 3645:22 | 150.8002 | 109.3398 | 777.4765 | 784.9571 | 397.0107 | 478.5706 | 84.7195 | 0.19729 | 23.3481 | 150.0748
83.9334 | 3646:56 | 150.7024 | 109.5515 | 778.3658 | 784.6526 | 395.4928 | 476.9659 | 85.0544 | 0.16204 | 23.2672 | 150.1278
83.9417 | 3648:16 | 150.9585 | 109.2843 | 777.9426 | 785.4957 | 396.1377 | 477.2079 | 85.7392 | 0.14874 | 23.3659 | 150.2009
83.95 | 3648:55 | 151.0269 | 109.0104 | 776.9398 | 785.5574 | 396.3042 | 478.1509 | 85.8332 | 0.14553 | 23.2872 | 150.1952
83.9583 | 3647:41 | 150.9555 | 108.8553 | 778.0046 | 785.0391 | 394.7592 | 476.0525 | 84.8341 | 0.17035 | 23.1301 | 150.2148
83.9667 | 3647:39 | 150.9176 | 108.7498 | 778.6674 | 784.945 | 395.7748 | 477.2166 | 85.0374 | 0.14535 | 23.2059 | 150.2218
83.975 | 3646:49 | 150.8355 | 108.5739 | 777.1661 | 784.5294 | 396.7614 | 478.2911 | 85.6278 | 0.14891 | 23.2855 | 150.1888
83.9834 | 3645:31 | 150.7437 | 108.4814 | 777.5091 | 785.1681 | 395.2734 | 476.6736 | 85.705 | 0.15271 | 23.3584 | 150.1175
83.9917 | 3644:12 | 150.7467 | 108.3869 | 778.1429 | 785.8502 | 395.7496 | 477.1479 | 84.9579 | 0.15871 | 23.5105 | 150.079
84 | 3642:44 | 150.6952 | 108.3346 | 777.869 | 784.739 | 396.5908 | 477.8452 | 84.9376 | 0.14604 | 23.2793 | 150.0045
84.0083 | 3642:13 | 150.5408 | 108.5436 | 777.974 | 786.0047 | 396.7161 | 478.3366 | 85.7313 | 0.12601 | 23.4712 | 149.93
84.0167 | 3642:32 | 150.6968 | 108.4837 | 777.96 | 785.0967 | 396.567 | 477.9091 | 85.5189 | 0.1414 | 23.1276 | 149.974
84.025 | 3644:02 | 150.6334 | 108.9094 | 777.9538 | 785.5582 | 394.6344 | 475.5759 | 84.8631 | 0.14461 | 23.2727 | 150.0279
84.0333 | 3643:29 | 150.7253 | 109.0421 | 777.3681 | 785.3978 | 396.5247 | 478.2386 | 84.664 | 0.14322 | 23.5832 | 150.009
84.0417 | 3644:12 | 150.5629 | 109.0261 | 778.9236 | 785.2747 | 396.6387 | 478.1567 | 85.5736 | 0.13708 | 23.4002 | 150.0607
84.05 | 3646:51 | 150.804 | 109.2863 | 777.5588 | 785.1807 | 396.1129 | 477.7652 | 85.7459 | 0.14647 | 23.3037 | 150.11
84.0583 | 3647:06 | 150.884 | 109.4479 | 777.4651 | 784.4655 | 395.0983 | 476.608 | 85.0694 | 0.18019 | 23.3224 | 150.1479
84.0667 | 3649:06 | 150.8689 | 109.165 | 778.884 | 785.468 | 396.0094 | 477.535 | 84.7362 | 0.18245 | 23.453 | 150.2056
84.075 | 3649:11 | 150.9245 | 108.9957 | 777.5731 | 785.1213 | 395.4373 | 477.1821 | 85.2852 | 0.14405 | 23.3799 | 150.2449
84.0833 | 3646:46 | 150.906 | 108.6092 | 777.684 | 785.1024 | 395.5906 | 477.4203 | 85.8081 | 0.14366 | 23.3659 | 150.2032
84.0917 | 3646:58 | 150.8868 | 108.4909 | 777.9749 | 785.5987 | 395.4272 | 476.2713 | 85.5958 | 0.15102 | 23.1536 | 150.1629
84.1 | 3644:07 | 150.9165 | 107.841 | 778.4508 | 785.8033 | 396.9721 | 478.3989 | 84.6334 | 0.16903 | 23.169 | 150.075
84.1083 | 3641:49 | 150.7551 | 108.135 | 776.9833 | 785.892 | 396.0421 | 477.5236 | 85.0449 | 0.13104 | 23.2539 | 149.9959
84.1167 | 3640:59 | 150.6934 | 108.4854 | 778.3475 | 785.4824 | 396.1279 | 477.245 | 85.793 | 0.13696 | 23.2873 | 149.9851
84.125 | 3642:14 | 150.6747 | 108.8079 | 777.692 | 785.631 | 398.1795 | 480.1369 | 85.1887 | 0.15212 | 23.0433 | 149.9173
84.1333 | 3643:38 | 150.7292 | 108.9688 | 777.0948 | 785.4467 | 395.5535 | 476.2931 | 84.6875 | 0.16918 | 23.1044 | 150.0194
84.1417 | 3645:22 | 150.7426 | 109.3635 | 777.7132 | 785.6541 | 394.5912 | 476.1821 | 85.3734 | 0.15224 | 23.3935 | 150.0519
84.15 | 3648:03 | 150.8987 | 109.5935 | 778.4875 | 784.8622 | 395.121 | 476.5719 | 85.7587 | 0.15879 | 23.1895 | 150.1562
84.1583 | 3650:01 | 150.9823 | 109.2735 | 777.574 | 785.9774 | 394.8724 | 476.2717 | 85.2988 | 0.14579 | 23.2979 | 150.2558
84.1667 | 3650:26 | 150.8838 | 109.055 | 778.3209 | 786.1698 | 395.7995 | 477.3025 | 84.7013 | 0.1656 | 23.3584 | 150.2745
84.175 | 3648:54 | 150.8018 | 108.7936 | 778.0423 | 785.6792 | 395.5519 | 477.1272 | 85.4548 | 0.13035 | 23.3422 | 150.2639
84.1833 | 3648:35 | 150.8286 | 108.5556 | 777.3671 | 785.3701 | 396.2164 | 478.0665 | 85.7192 | 0.17224 | 23.2034 | 150.1843
84.1917 | 3647:46 | 150.8582 | 108.4567 | 777.6989 | 784.3819 | 395.3307 | 476.538 | 85.1085 | 0.16935 | 23.254 | 150.1661
84.2 | 3645:49 | 150.7704 | 108.3537 | 778.61 | 784.428 | 395.752 | 477.0385 | 84.9517 | 0.16681 | 23.2669 | 150.0813
84.2084 | 3645:13 | 150.7557 | 108.2457 | 777.1355 | 785.3434 | 396.4768 | 478.0049 | 85.7489 | 0.14588 | 23.2024 | 150.0659
84.2167 | 3643:26 | 150.7087 | 108.1772 | 776.6919 | 785.2466 | 395.9445 | 477.1163 | 85.4636 | 0.17011 | 23.2162 | 150.0229
84.225 | 3643:15 | 150.7082 | 108.5913 | 778.1439 | 784.8112 | 397.1555 | 478.8563 | 84.7444 | 0.18244 | 23.356 | 149.963
84.2333 | 3643:53 | 150.7569 | 108.6987 | 778.0412 | 785.7045 | 397.3069 | 479.4311 | 84.8607 | 0.16704 | 23.35 | 149.9861
84.2417 | 3644:38 | 150.6775 | 108.8491 | 777.351 | 785.1287 | 397.0903 | 478.7527 | 85.5714 | 0.15312 | 23.3529 | 149.9992
84.25 | 3644:26 | 150.6274 | 109.003 | 777.6577 | 785.1771 | 396.3467 | 477.8138 | 85.6645 | 0.15837 | 23.3451 | 150.0286
84.2584 | 3646:07 | 150.7655 | 109.1005 | 777.6321 | 785.6236 | 395.996 | 477.6713 | 84.9865 | 0.17392 | 23.2974 | 150.0603
84.2667 | 3647:01 | 150.7831 | 108.9759 | 777.5654 | 784.7468 | 397.2939 | 479.3144 | 84.8178 | 0.16232 | 23.2998 | 150.1468
84.275 | 3647:46 | 150.9283 | 109.0843 | 778.1017 | 785.6522 | 394.893 | 476.204 | 85.4684 | 0.13846 | 23.1958 | 150.1565
84.2833 | 3649:12 | 150.953 | 109.2539 | 777.6616 | 785.5276 | 394.2895 | 475.0468 | 85.4458 | 0.15344 | 23.2612 | 150.2209
84.2917 | 3648:08 | 150.8707 | 109.2576 | 776.28 | 785.5046 | 395.5846 | 476.8716 | 85.0081 | 0.18373 | 23.2346 | 150.1713
84.3 | 3649:39 | 150.8705 | 109.0731 | 778.1537 | 785.2404 | 395.2782 | 476.0194 | 84.7642 | 0.16948 | 23.2887 | 150.2026
84.3084 | 3648:40 | 151.0944 | 108.8074 | 778.0906 | 785.3505 | 394.6845 | 476.1593 | 85.2017 | 0.16271 | 23.2806 | 150.1869
84.3167 | 3647:54 | 150.8828 | 108.6378 | 777.1125 | 784.7247 | 395.5581 | 476.7579 | 85.7975 | 0.14741 | 23.3784 | 150.1599
84.325 | 3646:44 | 150.803 | 108.5214 | 777.6369 | 784.7852 | 394.8047 | 476.3424 | 84.9553 | 0.16694 | 23.2965 | 150.0451
84.3333 | 3645:30 | 150.7532 | 108.0714 | 778.087 | 785.713 | 395.1947 | 476.5101 | 84.731 | 0.15926 | 23.4158 | 150.0136
84.3417 | 3643:12 | 150.61 | 108.2813 | 777.0208 | 785.9063 | 396.5923 | 477.8921 | 85.4921 | 0.14621 | 23.3718 | 149.8941
84.35 | 3641:57 | 150.6222 | 108.2473 | 777.7488 | 785.4986 | 396.0816 | 477.3594 | 85.771 | 0.15546 | 23.2814 | 149.8781
84.3584 | 3640:54 | 150.7269 | 108.7073 | 777.7697 | 785.2574 | 396.5994 | 477.5567 | 85.5798 | 0.17269 | 23.208 | 149.8436
84.3667 | 3641:13 | 150.6503 | 108.9129 | 776.5886 | 784.9245 | 397.0228 | 478.4755 | 84.7651 | 0.18191 | 23.2833 | 149.8355
84.375 | 3643:35 | 150.6814 | 109.1231 | 778.5622 | 784.8066 | 396.5032 | 477.4017 | 84.9368 | 0.14929 | 23.3873 | 149.8893
84.3833 | 3643:14 | 150.6925 | 109.2657 | 778.6406 | 785.1556 | 395.0918 | 476.2191 | 85.4086 | 0.13663 | 23.3762 | 149.9235
84.3917 | 3645:08 | 150.8442 | 109.3335 | 778.0035 | 785.6528 | 394.219 | 475.3362 | 85.7216 | 0.15188 | 23.2998 | 149.9723
84.4 | 3646:44 | 150.9589 | 109.4786 | 777.2647 | 785.7652 | 395.8219 | 477.1311 | 84.9552 | 0.17785 | 23.2994 | 150.0934
84.4083 | 3647:59 | 150.901 | 109.1527 | 778.4561 | 785.5677 | 396.5689 | 478.5633 | 84.7416 | 0.16339 | 23.2855 | 150.1297
84.4167 | 3648:11 | 150.9294 | 108.9913 | 777.1706 | 785.3792 | 395.9731 | 477.3332 | 85.2667 | 0.15313 | 23.4511 | 150.1626
84.425 | 3646:12 | 150.8396 | 108.8664 | 778.1906 | 785.5314 | 395.1345 | 475.9226 | 85.8203 | 0.13952 | 23.2274 | 150.0614
84.4333 | 3646:21 | 150.7849 | 108.6537 | 778.2014 | 785.4321 | 395.6602 | 476.4747 | 85.1606 | 0.16918 | 23.3916 | 150.0822
84.4417 | 3646:19 | 150.8114 | 108.5806 | 777.9699 | 785.3331 | 396.1039 | 477.6543 | 84.6746 | 0.15226 | 23.3499 | 150.0608
84.45 | 3644:04 | 150.7301 | 108.2919 | 777.5991 | 785.3966 | 397.7139 | 479.6524 | 85.4417 | 0.15006 | 23.3764 | 149.9768
84.4583 | 3643:01 | 150.8397 | 108.4871 | 778.171 | 785.2582 | 395.6298 | 476.6659 | 85.6913 | 0.15961 | 23.2733 | 149.9671
84.4667 | 3642:51 | 150.6568 | 108.3397 | 778.4186 | 785.3691 | 396.5223 | 477.5287 | 85.0367 | 0.18047 | 23.2254 | 149.9063
84.475 | 3641:58 | 150.537 | 108.2179 | 777.7292 | 784.413 | 398.1956 | 480.018 | 84.7329 | 0.17018 | 23.296 | 149.8195
84.4833 | 3640:25 | 150.4884 | 108.461 | 777.9586 | 784.879 | 397.5931 | 479.1373 | 85.2275 | 0.15547 | 23.2928 | 149.8006
84.4917 | 3641:03 | 150.5457 | 108.6892 | 778.2073 | 784.8814 | 397.082 | 479.1931 | 85.6718 | 0.15431 | 23.3323 | 149.8176
84.5 | 3642:53 | 150.5671 | 109.0743 | 777.2562 | 784.9378 | 396.0673 | 477.3959 | 84.9613 | 0.16797 | 23.1932 | 149.9505
84.5083 | 3645:30 | 150.6964 | 109.3391 | 778.2526 | 785.3168 | 396.9561 | 478.1166 | 84.7604 | 0.15705 | 23.196 | 150.0653
84.5167 | 3646:37 | 150.6843 | 109.5117 | 777.8987 | 784.9816 | 396.791 | 478.2975 | 85.5649 | 0.15878 | 23.2957 | 150.1118
84.525 | 3649:12 | 150.9768 | 109.4005 | 777.2909 | 784.944 | 394.1942 | 475.2978 | 85.7795 | 0.16344 | 23.4539 | 150.223
84.5333 | 3649:41 | 150.919 | 109.1588 | 777.7922 | 784.9108 | 395.0464 | 476.765 | 85.4547 | 0.17913 | 23.304 | 150.285
84.5417 | 3649:31 | 150.9011 | 108.9064 | 778.5114 | 785.2736 | 395.5809 | 477.1515 | 84.7878 | 0.14354 | 23.3147 | 150.2735
84.55 | 3649:29 | 151.0884 | 108.6855 | 777.3229 | 785.3878 | 395.1691 | 476.2471 | 85.0907 | 0.15274 | 23.4282 | 150.232
84.5583 | 3647:03 | 150.8713 | 108.5619 | 777.7694 | 785.997 | 395.2734 | 475.8778 | 85.6934 | 0.15377 | 23.3452 | 150.1837
84.5667 | 3644:30 | 150.873 | 108.3172 | 778.2893 | 785.5942 | 396.2895 | 477.6497 | 85.5543 | 0.16572 | 23.4977 | 150.0715
84.575 | 3643:59 | 150.652 | 108.2679 | 777.3394 | 784.9639 | 396.6628 | 478.1401 | 85.0538 | 0.15912 | 23.3616 | 150.0703
84.5834 | 3644:44 | 150.6681 | 108.4703 | 777.8417 | 784.8961 | 397.6082 | 479.3646 | 84.7789 | 0.16026 | 23.381 | 150.032
84.5917 | 3643:43 | 150.6768 | 109.0077 | 777.3679 | 785.4667 | 397.4155 | 479.376 | 85.198 | 0.15971 | 23.5173 | 150.0287
84.6 | 3644:49 | 150.7465 | 109.5995 | 777.2723 | 785.1287 | 396.0508 | 477.7597 | 85.8525 | 0.14908 | 23.1413 | 150.0962
84.6083 | 3650:00 | 150.8796 | 109.5284 | 777.3423 | 785.4426 | 394.6281 | 475.2285 | 85.4416 | 0.16152 | 23.2175 | 150.2386
84.6167 | 3651:03 | 150.9592 | 109.1475 | 778.2169 | 784.9782 | 393.1369 | 473.939 | 84.7401 | 0.16781 | 23.4855 | 150.2756
84.625 | 3649:58 | 150.9492 | 108.9789 | 777.793 | 785.0352 | 394.2609 | 474.903 | 84.8215 | 0.16552 | 23.2143 | 150.3258
84.6334 | 3650:19 | 150.857 | 108.6836 | 776.8666 | 785.4902 | 395.6723 | 477.554 | 85.6703 | 0.15439 | 23.3348 | 150.2267
84.6417 | 3647:30 | 150.8628 | 108.5408 | 778.009 | 784.6093 | 396.0462 | 477.6646 | 85.828 | 0.17726 | 23.3462 | 150.1306
84.65 | 3646:30 | 150.7301 | 108.3739 | 777.4137 | 785.0983 | 395.9364 | 477.4863 | 85.3365 | 0.15615 | 23.5338 | 150.06
84.6583 | 3643:46 | 150.7164 | 108.1109 | 777.3194 | 784.9965 | 396.7266 | 478.5415 | 84.7347 | 0.18438 | 23.2475 | 149.9489
84.6667 | 3642:23 | 150.65 | 108.5317 | 777.9609 | 784.5964 | 397.5867 | 479.5149 | 85.1145 | 0.147 | 23.3986 | 149.8964
84.675 | 3641:21 | 150.6817 | 108.7018 | 777.531 | 785.5206 | 396.4235 | 477.9356 | 85.8664 | 0.15837 | 23.2868 | 149.8247
84.6834 | 3642:00 | 150.6541 | 108.9236 | 777.4091 | 785.1331 | 396.2301 | 476.9516 | 85.381 | 0.17435 | 23.3475 | 149.8366
84.6917 | 3642:42 | 150.5375 | 109.0011 | 778.3566 | 784.9988 | 395.0611 | 476.2515 | 84.7571 | 0.19703 | 23.1641 | 149.8796
84.7 | 3642:43 | 150.6899 | 109.0606 | 778.4136 | 785.3123 | 395.4639 | 477.2292 | 85.3165 | 0.1484 | 23.253 | 149.9368
84.7083 | 3644:55 | 150.7643 | 109.1781 | 777.1188 | 785.7977 | 395.74 | 477.5243 | 85.816 | 0.15223 | 23.2808 | 149.9848
84.7167 | 3646:03 | 150.7827 | 109.1131 | 777.8764 | 785.495 | 396.1279 | 477.7567 | 85.2633 | 0.16805 | 23.3446 | 150.0123
84.725 | 3647:33 | 150.7924 | 109.1836 | 777.8978 | 785.9521 | 396.6949 | 478.7636 | 84.7049 | 0.1706 | 23.1322 | 150.1296
84.7334 | 3648:22 | 150.9343 | 109.1518 | 777.4653 | 785.8884 | 394.6432 | 476.1516 | 85.3514 | 0.17252 | 23.2406 | 150.1284
84.7417 | 3648:03 | 150.925 | 108.8353 | 777.8086 | 785.8715 | 396.0944 | 477.6566 | 85.8522 | 0.16343 | 23.6484 | 150.0861
84.75 | 3647:55 | 150.8967 | 108.7233 | 777.4418 | 785.3792 | 394.7913 | 476.0653 | 85.3859 | 0.18141 | 23.17 | 150.1006
84.7583 | 3646:26 | 150.7878 | 108.6143 | 777.5898 | 785.5359 | 396.1789 | 477.4644 | 84.7662 | 0.16667 | 23.2132 | 150.0526
84.7667 | 3644:32 | 150.8246 | 108.1259 | 777.5031 | 786.0067 | 396.0351 | 477.2345 | 84.9958 | 0.16365 | 23.2968 | 149.9958
84.775 | 3642:29 | 150.6338 | 108.1505 | 778.7441 | 785.5378 | 397.3044 | 478.7515 | 85.7193 | 0.15432 | 23.2812 | 149.8971
84.7833 | 3640:26 | 150.5615 | 108.3813 | 777.542 | 784.8176 | 397.9214 | 479.5169 | 85.6252 | 0.16282 | 23.3027 | 149.7957
84.7917 | 3640:11 | 150.6551 | 108.5565 | 777.0983 | 785.7507 | 396.0252 | 477.0501 | 84.9224 | 0.17903 | 23.2223 | 149.8308
84.8 | 3641:35 | 150.5766 | 108.6865 | 778.0276 | 784.9429 | 397.4699 | 479.3092 | 84.7393 | 0.17594 | 23.3651 | 149.8785
84.8083 | 3641:29 | 150.5883 | 108.9449 | 777.7652 | 785.5326 | 396.0074 | 477.3343 | 85.424 | 0.15929 | 23.1622 | 149.8757
84.8167 | 3642:32 | 150.6527 | 109.0403 | 777.0758 | 785.4331 | 397.4886 | 479.3266 | 85.8335 | 0.16556 | 23.2867 | 149.934
84.825 | 3646:06 | 150.8093 | 109.1075 | 777.9526 | 785.4888 | 396.2284 | 477.3775 | 85.124 | 0.17753 | 23.1284 | 150.0356
84.8333 | 3645:54 | 150.8085 | 109.2374 | 777.7993 | 785.4876 | 396.0927 | 477.6586 | 84.6855 | 0.1786 | 23.1905 | 150.0674
84.8417 | 3646:11 | 150.7486 | 109.347 | 777.0247 | 785.6976 | 393.967 | 474.9473 | 85.6856 | 0.1542 | 23.3293 | 150.174
84.85 | 3649:19 | 150.8209 | 109.4228 | 777.9761 | 785.2316 | 395.9852 | 477.2269 | 85.3805 | 0.17501 | 23.271 | 150.24
84.8583 | 3650:03 | 150.8708 | 109.1477 | 777.9899 | 785.0544 | 395.7241 | 477.1571 | 85.0002 | 0.18979 | 23.3855 | 150.2974
84.8667 | 3650:39 | 150.9903 | 108.9116 | 776.6409 | 785.5692 | 395.1318 | 475.9966 | 85.0344 | 0.16322 | 23.574 | 150.3047
84.875 | 3648:49 | 150.868 | 108.7857 | 777.5461 | 785.0132 | 395.5448 | 477.0914 | 85.7977 | 0.13585 | 23.4561 | 150.2771
84.8833 | 3648:46 | 151.0122 | 108.6086 | 777.554 | 785.6284 | 395.127 | 476.203 | 85.2428 | 0.16589 | 23.2163 | 150.2385
84.8917 | 3647:17 | 150.8053 | 108.3517 | 777.5804 | 785.6068 | 394.3667 | 475.6896 | 84.7084 | 0.17155 | 23.2648 | 150.1203
84.9 | 3644:29 | 150.8236 | 108.3256 | 777.9769 | 785.5008 | 395.7155 | 477.5946 | 85.3456 | 0.158 | 23.4384 | 150.0567
84.9083 | 3644:46 | 150.7449 | 108.2159 | 777.6591 | 786.1526 | 395.804 | 476.8215 | 85.8699 | 0.15167 | 23.3158 | 150.0138
84.9167 | 3644:05 | 150.6366 | 108.413 | 777.7231 | 784.5457 | 395.9263 | 477.4626 | 85.7077 | 0.15076 | 23.2919 | 150.0061
84.925 | 3643:06 | 150.7616 | 108.7294 | 777.1987 | 785.0851 | 396.3701 | 477.3559 | 84.9927 | 0.17414 | 23.2347 | 149.9024
84.9333 | 3643:31 | 150.6768 | 108.9638 | 778.9176 | 785.1485 | 395.58 | 476.3927 | 84.9023 | 0.16621 | 23.4284 | 149.9659
84.9417 | 3643:41 | 150.7738 | 108.9953 | 776.8472 | 785.3943 | 395.868 | 476.9621 | 85.567 | 0.13869 | 23.3497 | 150.0221
84.95 | 3645:33 | 150.7366 | 109.212 | 776.5952 | 784.9114 | 396.3993 | 478.1289 | 85.7274 | 0.14887 | 23.3369 | 150.0438
84.9584 | 3646:16 | 150.9249 | 109.1148 | 778.0389 | 785.4058 | 395.2522 | 476.5877 | 84.7126 | 0.15267 | 23.3153 | 150.0928
84.9667 | 3648:25 | 150.8519 | 109.3586 | 778.176 | 785.577 | 395.6412 | 476.8257 | 85.41 | 0.13889 | 23.2236 | 150.1654
84.975 | 3648:34 | 151.1007 | 109.2755 | 777.1218 | 785.7448 | 395.1202 | 476.0863 | 85.7168 | 0.1391 | 23.386 | 150.1998
84.9833 | 3650:13 | 150.9708 | 109.1381 | 777.8554 | 785.6317 | 395.8394 | 477.3309 | 85.1277 | 0.16597 | 23.3682 | 150.2536
84.9917 | 3648:32 | 150.9202 | 108.8988 | 778.0423 | 784.8323 | 396.0459 | 477.5304 | 84.7663 | 0.16337 | 23.3143 | 150.2234
85 | 3648:11 | 150.9799 | 108.3136 | 777.5496 | 785.15 | 394.1807 | 476.0015 | 85.0417 | 0.12761 | 23.3585 | 150.1243
85.0084 | 3646:44 | 150.8722 | 108.5384 | 778.0687 | 785.2385 | 394.1441 | 475.412 | 85.5172 | 0.13657 | 23.4128 | 150.0772
85.0167 | 3644:57 | 150.7713 | 108.5016 | 777.3426 | 785.7224 | 395.4964 | 476.7327 | 85.7404 | 0.15968 | 23.2419 | 150.007
85.025 | 3644:09 | 150.7051 | 108.4263 | 776.9963 | 784.8395 | 397.0277 | 478.4564 | 84.9624 | 0.18095 | 23.3468 | 149.9351
85.0333 | 3641:49 | 150.6504 | 108.2497 | 777.6108 | 784.9472 | 395.5154 | 477.0099 | 84.8522 | 0.16262 | 23.2838 | 149.9109
85.0417 | 3641:00 | 150.6397 | 108.338 | 778.2463 | 784.7128 | 397.0278 | 478.0448 | 85.231 | 0.15314 | 23.4205 | 149.8579
85.05 | 3641:48 | 150.5188 | 108.5138 | 777.3829 | 785.2708 | 397.4517 | 478.7396 | 85.9055 | 0.1528 | 23.2637 | 149.8629
85.0584 | 3642:10 | 150.5954 | 108.9116 | 777.6248 | 785.2094 | 397.1825 | 478.6978 | 85.6775 | 0.16178 | 23.4267 | 149.8868
85.0667 | 3643:15 | 150.5727 | 109.3405 | 778.1348 | 785.2571 | 396.2165 | 477.5135 | 84.9422 | 0.17827 | 22.9695 | 149.8877
85.075 | 3645:32 | 150.793 | 109.6718 | 778.7097 | 785.5179 | 396.9158 | 478.3463 | 85.1841 | 0.15662 | 23.3611 | 150.0622
85.0833 | 3646:26 | 150.8362 | 109.2972 | 778.042 | 785.364 | 395.8543 | 477.1407 | 85.8257 | 0.14944 | 23.2825 | 150.053
85.0917 | 3646:40 | 150.882 | 108.9821 | 778.1327 | 785.7097 | 396.4909 | 478.4661 | 85.7193 | 0.1545 | 23.2956 | 150.059
85.1 | 3646:07 | 150.7678 | 108.5886 | 777.3174 | 785.3442 | 395.3411 | 476.4191 | 85.2222 | 0.17291 | 23.2424 | 150.0917
85.1084 | 3646:41 | 150.7859 | 108.4874 | 777.3193 | 784.8906 | 396.6809 | 477.9151 | 84.8655 | 0.17038 | 23.327 | 150.1172
85.1167 | 3644:18 | 150.8345 | 108.403 | 778.0297 | 785.2864 | 396.4014 | 477.8049 | 85.4108 | 0.16161 | 23.3665 | 149.9835
85.125 | 3642:57 | 150.7736 | 108.3217 | 778.6122 | 784.761 | 396.8666 | 478.2462 | 85.8466 | 0.1744 | 23.3329 | 149.9047
85.1333 | 3642:28 | 150.684 | 108.3046 | 776.7538 | 785.2801 | 397.5578 | 479.028 | 85.161 | 0.16743 | 23.2541 | 149.8701
85.1417 | 3641:12 | 150.5215 | 108.5229 | 777.6647 | 784.7264 | 396.8867 | 478.1187 | 84.7091 | 0.1649 | 23.3076 | 149.8116
85.15 | 3642:26 | 150.4985 | 109.3204 | 778.1582 | 786.1337 | 396.6943 | 478.0736 | 85.2742 | 0.15784 | 23.2531 | 149.9081
85.1583 | 3643:39 | 150.7183 | 109.7498 | 777.2108 | 785.3898 | 396.5823 | 478.7556 | 85.8194 | 0.16591 | 23.2335 | 150.0153
85.1667 | 3647:14 | 150.7027 | 109.3944 | 778.3865 | 785.7969 | 394.9931 | 475.7197 | 85.1171 | 0.16322 | 23.2689 | 150.1395
85.175 | 3648:57 | 150.8794 | 108.9997 | 777.6937 | 785.3178 | 395.1986 | 476.1542 | 84.8099 | 0.17519 | 23.1846 | 150.1817
85.1833 | 3648:47 | 150.9969 | 108.7091 | 776.8222 | 786.1593 | 396.8992 | 478.7101 | 85.6265 | 0.17954 | 23.316 | 150.1572
85.1917 | 3645:39 | 150.7714 | 108.5124 | 777.6741 | 784.7613 | 396.403 | 477.6876 | 85.935 | 0.16971 | 23.3003 | 150.119
85.2 | 3646:05 | 151.0169 | 108.3368 | 778.1699 | 785.519 | 395.0672 | 476.0832 | 85.2667 | 0.16496 | 23.3118 | 150.0503
85.2083 | 3643:47 | 150.7719 | 108.2101 | 777.3688 | 784.9084 | 396.5446 | 478.1795 | 84.7221 | 0.15532 | 23.253 | 150.0126
85.2167 | 3642:26 | 150.7825 | 108.3443 | 777.3444 | 784.8297 | 396.2852 | 477.5523 | 85.3808 | 0.13066 | 23.4723 | 149.9695
85.225 | 3643:53 | 150.8387 | 108.5255 | 778.5117 | 784.842 | 395.9997 | 477.1729 | 85.7525 | 0.15362 | 23.3484 | 149.93
85.2333 | 3643:19 | 150.6876 | 108.9967 | 777.8502 | 785.2773 | 398.2146 | 479.7099 | 85.3507 | 0.15699 | 23.1686 | 149.9158
85.2417 | 3645:16 | 150.6504 | 109.596 | 777.7947 | 785.4152 | 395.3938 | 477.2067 | 84.7964 | 0.1645 | 23.2267 | 149.9899
85.25 | 3648:29 | 150.9629 | 109.632 | 777.8448 | 785.2094 | 394.8853 | 476.411 | 85.2485 | 0.16617 | 23.3203 | 150.1345
85.2583 | 3649:23 | 150.9695 | 109.2923 | 778.1659 | 785.7735 | 395.5898 | 477.0326 | 85.867 | 0.16402 | 23.2446 | 150.1773
85.2667 | 3650:20 | 151.0382 | 109.0048 | 776.7672 | 785.3409 | 395.1656 | 476.3546 | 85.4916 | 0.15325 | 23.2498 | 150.3029
85.275 | 3648:01 | 150.98 | 108.6049 | 779.1996 | 785.3437 | 395.0517 | 476.2128 | 84.7279 | 0.15993 | 23.2162 | 150.1678
85.2833 | 3648:24 | 150.9078 | 108.432 | 778.224 | 785.7294 | 394.639 | 475.7793 | 85.1797 | 0.14812 | 23.3368 | 150.201
85.2917 | 3647:02 | 150.7449 | 108.3159 | 776.801 | 785.2074 | 396.1475 | 477.472 | 85.6814 | 0.14378 | 23.3965 | 150.0719
85.3 | 3645:28 | 150.7628 | 108.1628 | 777.7854 | 785.6078 | 396.2205 | 477.736 | 85.4764 | 0.15176 | 23.3792 | 150.0721
85.3084 | 3643:22 | 150.6614 | 108.3991 | 778.3232 | 785.335 | 395.6775 | 476.9544 | 84.7152 | 0.1654 | 23.1175 | 150.0134
85.3167 | 3642:44 | 150.6278 | 108.851 | 777.1572 | 785.1179 | 397.5433 | 479.1521 | 84.9907 | 0.14457 | 23.2462 | 149.9627
85.325 | 3644:29 | 150.766 | 109.0288 | 778.439 | 784.892 | 397.0836 | 479.1619 | 85.6502 | 0.15908 | 23.3534 | 149.9797
85.3333 | 3645:44 | 150.9849 | 109.1264 | 777.8177 | 785.3773 | 395.7421 | 477.1812 | 85.5586 | 0.14672 | 23.3316 | 150.0565
85.3417 | 3648:10 | 150.866 | 109.2678 | 776.9153 | 785.9011 | 395.4544 | 476.3389 | 84.9296 | 0.16758 | 23.3231 | 150.123
85.35 | 3648:36 | 150.9405 | 109.2735 | 778.7033 | 785.3235 | 394.8 | 476.092 | 84.7788 | 0.16844 | 23.2473 | 150.1492
85.3583 | 3649:56 | 150.9795 | 109.3989 | 778.2361 | 785.4551 | 395.2821 | 476.5463 | 85.0021 | 0.15012 | 23.4093 | 150.1968
85.3667 | 3648:30 | 150.8652 | 108.9877 | 777.6212 | 785.4178 | 395.3603 | 476.5059 | 85.8162 | 0.14048 | 23.2399 | 150.1265
85.375 | 3649:47 | 151.0161 | 108.6089 | 777.491 | 785.1239 | 396.6737 | 478.1662 | 85.1011 | 0.18358 | 23.3105 | 150.1647
85.3834 | 3648:44 | 150.8663 | 108.5622 | 778.238 | 784.5951 | 394.9491 | 476.2226 | 84.749 | 0.16729 | 23.0316 | 150.0609
85.3917 | 3647:56 | 150.8787 | 108.5187 | 777.3006 | 785.5811 | 397.0668 | 478.4756 | 85.0872 | 0.1579 | 23.2379 | 150.0033
85.4 | 3645:38 | 150.908 | 108.5214 | 777.3716 | 785.4022 | 396.3769 | 477.5636 | 85.7276 | 0.13748 | 23.3649 | 149.9251
85.4083 | 3644:25 | 150.7653 | 108.4159 | 777.7205 | 785.5211 | 396.5352 | 477.4417 | 85.3678 | 0.16067 | 23.3078 | 149.8876
85.4167 | 3643:01 | 150.7194 | 108.3976 | 777.834 | 785.5284 | 397.4135 | 479.003 | 84.7216 | 0.15225 | 23.2673 | 149.8582
85.425 | 3641:19 | 150.6601 | 108.3021 | 777.488 | 785.3668 | 396.5565 | 477.7387 | 85.177 | 0.12577 | 23.3264 | 149.7621
85.4334 | 3641:25 | 150.6651 | 108.3197 | 778.301 | 785.4374 | 395.9365 | 477.5066 | 85.6758 | 0.15275 | 23.2142 | 149.7401
85.4417 | 3641:22 | 150.6396 | 108.7992 | 778.5732 | 785.1382 | 396.8438 | 478.2867 | 85.4434 | 0.17335 | 23.2845 | 149.7077
85.45 | 3642:12 | 150.6485 | 108.9648 | 777.2713 | 785.4402 | 396.1421 | 477.7579 | 84.8232 | 0.17722 | 23.2857 | 149.8096
85.4583 | 3642:43 | 150.7618 | 109.0929 | 777.7925 | 784.9886 | 396.7024 | 478.1811 | 84.76 | 0.16544 | 23.2266 | 149.7956
85.4667 | 3643:10 | 150.7127 | 109.2565 | 778.0641 | 785.9355 | 397.0557 | 478.758 | 85.6983 | 0.14017 | 23.2938 | 149.8556
85.475 | 3644:15 | 150.6184 | 109.3755 | 777.3439 | 786.1159 | 395.92 | 477.2075 | 85.5464 | 0.15433 | 23.3189 | 149.8961
85.4834 | 3646:33 | 150.7714 | 109.4154 | 778.7457 | 786.0962 | 395.2825 | 476.6201 | 84.7085 | 0.15796 | 23.1844 | 150.0027
85.4917 | 3647:30 | 150.9245 | 109.2696 | 778.2303 | 785.6989 | 394.8042 | 475.846 | 84.9369 | 0.13964 | 23.3206 | 150.0576
85.5 | 3646:37 | 150.929 | 108.8996 | 777.9188 | 785.9013 | 393.9971 | 475.2888 | 85.5778 | 0.1225 | 23.2609 | 150.0376
85.5083 | 3646:05 | 150.9384 | 108.6946 | 778.0041 | 785.8887 | 395.6658 | 477.0832 | 85.7185 | 0.1592 | 23.2627 | 149.9974
85.5167 | 3643:09 | 150.7979 | 108.5343 | 777.9693 | 785.8454 | 397.1416 | 478.7496 | 85.0347 | 0.15527 | 23.1409 | 149.8916
85.525 | 3641:56 | 150.4429 | 108.174 | 776.9702 | 785.0412 | 397.1357 | 478.3846 | 84.7583 | 0.15344 | 23.0938 | 149.8397
85.5333 | 3640:55 | 150.4455 | 108.1571 | 777.3959 | 784.9432 | 396.6888 | 478.537 | 85.4115 | 0.14181 | 23.375 | 149.7863
85.5417 | 3640:42 | 150.6146 | 108.1969 | 777.66 | 785.5556 | 396.0998 | 477.4725 | 85.7572 | 0.14331 | 23.1904 | 149.7931
85.55 | 3639:13 | 150.5639 | 108.5681 | 777.9435 | 785.9479 | 397.0766 | 478.4787 | 85.0337 | 0.1555 | 23.3385 | 149.8248
85.5583 | 3641:28 | 150.4132 | 108.8238 | 777.3692 | 785.8748 | 397.0996 | 478.5028 | 84.7664 | 0.14788 | 23.1244 | 149.9383
85.5667 | 3642:57 | 150.6889 | 109.033 | 777.6999 | 785.706 | 394.5846 | 475.8394 | 85.0964 | 0.13096 | 23.1766 | 149.9939
85.575 | 3643:46 | 150.7196 | 109.144 | 778.2628 | 785.8184 | 396.3774 | 478.2932 | 85.7594 | 0.15855 | 23.376 | 150.1305
85.5833 | 3647:31 | 150.9075 | 109.2849 | 777.9262 | 786.0377 | 395.4933 | 476.4425 | 85.2158 | 0.16334 | 23.2752 | 150.135
85.5917 | 3648:18 | 150.958 | 109.3862 | 778.7886 | 785.4826 | 394.4428 | 475.5237 | 84.7587 | 0.1676 | 23.1328 | 150.2378
85.6 | 3650:34 | 151.0096 | 109.4366 | 778.838 | 785.4297 | 394.2572 | 475.4717 | 85.3005 | 0.14668 | 23.1948 | 150.3155
85.6083 | 3651:22 | 151.1264 | 109.0626 | 776.8995 | 785.6183 | 394.0983 | 475.3389 | 85.8617 | 0.14784 | 23.4437 | 150.3746
85.6167 | 3652:24 | 151.0284 | 108.859 | 778.3762 | 785.4941 | 394.8896 | 476.1258 | 85.3076 | 0.15921 | 23.235 | 150.3873
85.625 | 3650:39 | 151.0542 | 108.6159 | 777.6977 | 785.381 | 394.2704 | 475.3661 | 84.8425 | 0.15605 | 23.4204 | 150.3184
85.6333 | 3649:15 | 150.9855 | 108.5877 | 777.7778 | 785.5809 | 395.4307 | 476.6399 | 85.3598 | 0.13521 | 23.2508 | 150.2489
85.6417 | 3648:07 | 150.9942 | 108.536 | 777.8525 | 785.5042 | 394.6167 | 475.8879 | 85.6999 | 0.14751 | 23.2523 | 150.1885
85.65 | 3647:18 | 150.851 | 108.487 | 777.203 | 784.7394 | 397.0707 | 478.7691 | 85.0884 | 0.1685 | 23.2027 | 150.1892
85.6583 | 3646:42 | 151.0127 | 108.3761 | 777.58 | 785.9295 | 395.9935 | 477.0562 | 84.8547 | 0.15138 | 23.2161 | 150.0636
85.6667 | 3644:18 | 150.8512 | 108.3198 | 777.6996 | 785.4117 | 397.2804 | 478.2318 | 85.5402 | 0.13719 | 23.2902 | 149.9768
85.675 | 3642:43 | 150.6656 | 108.6148 | 778.0548 | 784.8677 | 396.2035 | 477.7408 | 85.747 | 0.15387 | 23.1377 | 149.915
85.6834 | 3642:52 | 150.7313 | 108.9244 | 777.7055 | 785.2543 | 396.237 | 477.6227 | 85.0913 | 0.14362 | 23.2506 | 149.9471
85.6917 | 3644:36 | 150.6835 | 108.7694 | 777.5038 | 785.1956 | 396.1036 | 477.245 | 84.6899 | 0.13513 | 23.2524 | 149.9561
85.7 | 3644:52 | 150.7094 | 109.1866 | 778.3745 | 786.5425 | 395.9798 | 477.2505 | 85.516 | 0.12926 | 23.2031 | 150.0096
85.7083 | 3647:56 | 150.7928 | 109.3033 | 777.6005 | 785.3294 | 394.1964 | 475.2116 | 85.7253 | 0.091124 | 23.1879 | 150.1022
85.7167 | 3650:15 | 150.8406 | 109.4568 | 777.5493 | 786.2114 | 393.675 | 474.587 | 85.0695 | 0.57076 | 23.2306 | 150.1494
85.725 | 3650:49 | 151.0205 | 109.1326 | 778.5243 | 785.6312 | 394.0367 | 475.1058 | 84.7823 | 0.95509 | 23.2324 | 150.1971
85.7333 | 3651:14 | 150.9139 | 108.8316 | 778.0576 | 785.6205 | 396.3087 | 477.556 | 85.7396 | 0.16157 | 23.1438 | 150.1336
85.7417 | 3650:38 | 150.9276 | 108.6167 | 776.7209 | 785.3696 | 395.8994 | 477.3742 | 85.7612 | 0.165 | 23.2625 | 150.0999
85.75 | 3646:35 | 150.9157 | 108.4083 | 778.0542 | 785.4297 | 396.525 | 478.1443 | 85.158 | 0.17061 | 23.3129 | 149.995
85.7584 | 3645:07 | 150.6008 | 108.2658 | 777.1169 | 785.7072 | 396.776 | 478.596 | 84.6782 | 0.16931 | 23.3219 | 149.9152
85.7667 | 3642:36 | 150.6713 | 108.1671 | 776.6815 | 785.7059 | 396.9535 | 478.8406 | 85.0586 | 0.1315 | 23.2467 | 149.84
85.775 | 3642:01 | 150.5779 | 108.5798 | 777.6857 | 785.4642 | 398.4153 | 480.1355 | 85.768 | 0.14547 | 23.2931 | 149.8129
85.7833 | 3642:43 | 150.5448 | 108.7926 | 777.6567 | 785.1248 | 395.8687 | 476.9536 | 85.1997 | 0.18508 | 23.348 | 149.8031
85.7917 | 3642:34 | 150.7365 | 109.0041 | 777.1597 | 785.6801 | 396.4323 | 477.7384 | 84.7979 | 0.15504 | 23.1916 | 149.8254
85.8 | 3644:13 | 150.7056 | 109.1459 | 777.6411 | 785.4393 | 396.5046 | 478.4396 | 84.8898 | 0.16357 | 23.2359 | 149.8759
85.8084 | 3645:05 | 150.7683 | 109.191 | 778.4236 | 785.2589 | 396.7709 | 478.5173 | 85.7427 | 0.16309 | 23.2232 | 149.8958
85.8167 | 3646:40 | 150.7288 | 109.3891 | 777.9276 | 785.3071 | 396.71 | 478.7262 | 85.4449 | 0.184 | 23.3266 | 149.9724
85.825 | 3647:45 | 150.8273 | 109.1997 | 778.0082 | 784.7379 | 395.5392 | 477.0018 | 85.205 | 0.18057 | 23.3065 | 150.0636
85.8333 | 3648:24 | 150.8677 | 108.9008 | 778.1204 | 785.2275 | 395.6961 | 477.317 | 84.71 | 0.17104 | 23.0456 | 150.0055
85.8417 | 3647:56 | 150.9501 | 108.7176 | 777.6589 | 785.1312 | 393.8131 | 475.2194 | 85.5993 | 0.15181 | 23.1675 | 150.0198
85.85 | 3646:34 | 150.7521 | 108.6157 | 777.1235 | 785.1912 | 394.8107 | 476.3284 | 85.5692 | 0.17614 | 23.2113 | 150.01
85.8584 | 3646:11 | 150.7686 | 108.588 | 777.9586 | 785.2166 | 396.2709 | 477.6999 | 85.0754 | 0.17873 | 23.3707 | 150.0247
85.8667 | 3645:03 | 150.6656 | 108.4681 | 779.0137 | 784.3119 | 396.6529 | 477.7161 | 84.9637 | 0.16767 | 23.2453 | 149.9161
85.875 | 3644:18 | 150.6689 | 108.4055 | 776.883 | 785.3682 | 396.5916 | 477.7704 | 85.7224 | 0.16091 | 23.2976 | 149.8813
85.8833 | 3643:42 | 150.7606 | 108.3363 | 777.3798 | 785.7631 | 395.0721 | 476.4997 | 85.7778 | 0.16258 | 22.9716 | 149.8427
85.8917 | 3642:46 | 150.746 | 108.3452 | 778.1639 | 785.0161 | 397.2648 | 478.7815 | 85.2955 | 0.15036 | 23.3406 | 149.752
85.9 | 3641:34 | 150.683 | 108.6307 | 777.185 | 785.071 | 396.3949 | 477.9082 | 84.7356 | 0.16171 | 23.2128 | 149.8293
85.9083 | 3642:36 | 150.6937 | 109.0163 | 778.1616 | 785.2398 | 396.5219 | 477.7471 | 85.2283 | 0.16241 | 23.3519 | 149.8159
85.9167 | 3643:32 | 150.7429 | 109.1476 | 778.1436 | 785.2878 | 395.9044 | 477.2846 | 85.6996 | 0.16227 | 23.3297 | 149.8672
85.925 | 3646:01 | 150.6581 | 109.2489 | 777.7362 | 784.9905 | 396.4079 | 478.0928 | 85.4289 | 0.17725 | 23.2818 | 149.9188
85.9333 | 3647:19 | 150.709 | 109.3723 | 778.1563 | 785.1464 | 395.6069 | 476.7346 | 85.0146 | 0.17226 | 23.2268 | 149.9384
85.9417 | 3648:27 | 150.8491 | 109.5027 | 778.5288 | 785.0655 | 394.5797 | 475.5613 | 84.6755 | 0.16447 | 23.2046 | 150.0454
85.95 | 3648:07 | 150.8493 | 109.0847 | 777.5492 | 785.1869 | 395.4323 | 476.8889 | 85.5851 | 0.15403 | 23.2638 | 150.0928
85.9583 | 3648:54 | 150.8975 | 108.8113 | 777.7073 | 785.0731 | 396.0537 | 477.4675 | 85.7738 | 0.15616 | 23.2425 | 150.0712
85.9667 | 3647:19 | 150.9824 | 108.5985 | 777.7731 | 785.5385 | 395.3845 | 476.666 | 85.0718 | 0.15093 | 22.9253 | 150.0766
85.975 | 3646:10 | 150.6691 | 108.4894 | 777.6823 | 785.6342 | 395.8338 | 477.2391 | 84.6521 | 0.14561 | 23.2645 | 149.991
85.9833 | 3645:25 | 150.7692 | 108.3733 | 777.7064 | 785.3649 | 396.9777 | 478.9114 | 85.3064 | 0.14048 | 23.2991 | 149.9578
85.9917 | 3644:36 | 150.6994 | 108.3345 | 777.6996 | 785.5997 | 395.7722 | 476.9346 | 85.6999 | 0.15187 | 23.3528 | 149.8929
86 | 3643:31 | 150.7365 | 108.2597 | 777.4941 | 784.8411 | 396.2779 | 477.6502 | 85.6392 | 0.18453 | 23.1392 | 149.8643
86.0083 | 3642:12 | 150.4867 | 108.4498 | 776.8021 | 785.2361 | 396.4602 | 478.3188 | 84.7409 | 0.19181 | 23.254 | 149.8003
86.0167 | 3642:59 | 150.5142 | 108.7418 | 778.3593 | 785.7037 | 397.0776 | 478.7071 | 85.2801 | 0.17212 | 23.2504 | 149.7824
86.025 | 3643:37 | 150.7489 | 108.8663 | 778.2559 | 785.6407 | 397.0037 | 478.9793 | 85.7073 | 0.15417 | 23.3919 | 149.844
86.0333 | 3644:51 | 150.8404 | 109.0586 | 777.322 | 785.8264 | 395.1113 | 476.3697 | 85.5774 | 0.17006 | 23.0419 | 149.9619
86.0417 | 3646:23 | 150.89 | 109.136 | 778.2341 | 785.8316 | 396.006 | 477.2688 | 84.8147 | 0.17276 | 23.3274 | 150.0555
86.05 | 3647:43 | 150.9592 | 109.1326 | 778.7257 | 785.4449 | 395.6159 | 477.2346 | 85.4687 | 0.13183 | 23.1679 | 150.0199
86.0584 | 3647:54 | 150.89 | 109.2907 | 777.9437 | 785.9661 | 396.6269 | 477.9505 | 85.8712 | 0.16255 | 23.1901 | 150.1068
86.0667 | 3648:43 | 150.9662 | 109.0026 | 778.2722 | 784.962 | 395.3272 | 476.5333 | 85.1035 | 0.18638 | 23.2586 | 150.1745
86.075 | 3649:14 | 150.9989 | 108.8537 | 777.7369 | 784.8414 | 395.8258 | 477.151 | 84.7742 | 0.1745 | 23.3495 | 150.1721
86.0833 | 3649:09 | 150.9223 | 108.7985 | 778.0167 | 785.3877 | 395.4363 | 476.4186 | 85.6131 | 0.16119 | 23.2458 | 150.1968
86.0917 | 3648:13 | 150.8386 | 108.6492 | 777.3885 | 785.2678 | 395.0448 | 476.041 | 85.8402 | 0.14888 | 23.1881 | 150.2085
86.1 | 3648:13 | 150.9099 | 108.4854 | 778.3626 | 784.9001 | 394.5344 | 475.7167 | 84.9173 | 0.16951 | 23.2425 | 150.1447
86.1083 | 3647:10 | 150.751 | 108.4144 | 777.0943 | 785.8837 | 397.3493 | 478.9706 | 84.7444 | 0.13158 | 23.2848 | 150.0355
86.1167 | 3646:46 | 150.8604 | 108.4317 | 776.8854 | 784.8375 | 396.7202 | 478.576 | 85.2348 | 0.13109 | 23.272 | 150.0325
86.125 | 3645:02 | 150.7221 | 108.36 | 778.2709 | 785.537 | 397.194 | 478.9366 | 85.7235 | 0.15545 | 23.315 | 150.003
86.1334 | 3644:46 | 150.7439 | 108.5331 | 777.887 | 785.3923 | 396.8224 | 477.8791 | 85.1786 | 0.16758 | 23.3741 | 149.9156
86.1417 | 3644:08 | 150.631 | 108.7041 | 777.5221 | 784.9622 | 396.1411 | 477.2313 | 84.743 | 0.16567 | 23.3861 | 149.9423
86.15 | 3644:07 | 150.8226 | 108.8793 | 777.4126 | 785.3572 | 396.9218 | 478.1045 | 85.102 | 0.15062 | 23.2987 | 149.9458
86.1583 | 3644:36 | 150.7988 | 109.0556 | 777.6366 | 785.4384 | 395.8841 | 476.8683 | 85.731 | 0.13516 | 23.3148 | 149.9863
86.1667 | 3646:06 | 150.7332 | 109.1196 | 777.8429 | 785.5429 | 395.7606 | 477.0062 | 85.3789 | 0.16305 | 23.419 | 150.0314
86.175 | 3648:15 | 150.8882 | 109.1397 | 778.303 | 785.6244 | 395.9925 | 477.4937 | 84.9458 | 0.14792 | 23.4754 | 150.1121
86.1834 | 3650:40 | 150.8091 | 109.3149 | 777.4069 | 784.9448 | 395.3092 | 476.3566 | 84.6914 | 0.14755 | 23.1433 | 150.1537
86.1917 | 3650:29 | 150.9725 | 109.4017 | 777.23 | 785.0246 | 394.8746 | 476.5003 | 85.4582 | 0.15448 | 23.2669 | 150.1976
86.2 | 3650:54 | 150.9402 | 109.3841 | 778.0454 | 785.0809 | 394.4021 | 475.4865 | 85.7769 | 0.16174 | 23.1792 | 150.2411
86.2083 | 3651:26 | 151.0667 | 109.1037 | 777.8953 | 784.629 | 395.0144 | 476.0189 | 85.151 | 0.18941 | 23.3411 | 150.1606
86.2167 | 3650:03 | 150.9621 | 108.8939 | 777.4259 | 784.9083 | 396.2796 | 477.5311 | 84.7479 | 0.16221 | 23.2874 | 150.0805
86.225 | 3648:56 | 151.0225 | 108.7699 | 777.8739 | 786.1036 | 395.7736 | 477.3015 | 85.6788 | 0.14077 | 23.2925 | 149.9966
86.2334 | 3648:05 | 150.8222 | 108.6483 | 778.3835 | 785.8168 | 396.0726 | 477.3379 | 85.373 | 0.16976 | 23.2763 | 149.8707
86.2417 | 3645:19 | 150.7908 | 108.5644 | 777.4451 | 785.7172 | 396.9098 | 478.6404 | 84.8493 | 0.16997 | 23.2043 | 149.8114
86.25 | 3643:47 | 150.6381 | 108.4717 | 777.9046 | 785.9836 | 397.1707 | 478.7189 | 85.0536 | 0.15097 | 23.2064 | 149.7422
86.2583 | 3643:02 | 150.496 | 108.4614 | 777.8062 | 786.012 | 396.3206 | 477.7869 | 85.6409 | 0.13485 | 23.2831 | 149.7068
86.2667 | 3641:07 | 150.5539 | 108.301 | 778.3828 | 785.6024 | 396.7821 | 478.0788 | 85.3009 | 0.16106 | 23.1911 | 149.6574
86.275 | 3639:56 | 150.4983 | 108.4213 | 777.8761 | 785.3324 | 397.0137 | 478.254 | 84.8153 | 0.18164 | 23.3627 | 149.6143
86.2833 | 3638:32 | 150.5618 | 108.7573 | 778.5554 | 785.9339 | 397.6623 | 479.0338 | 85.0182 | 0.15575 | 23.2703 | 149.5917
86.2917 | 3641:16 | 150.6823 | 108.8562 | 777.2894 | 785.6711 | 397.3059 | 478.7616 | 85.7102 | 0.13169 | 23.3331 | 149.6079
86.3 | 3640:39 | 150.5415 | 108.9752 | 777.0385 | 785.8815 | 396.5341 | 478.2834 | 85.7368 | 0.15132 | 23.2784 | 149.6877
86.3083 | 3642:02 | 150.6734 | 109.085 | 778.3182 | 785.6501 | 396.673 | 477.8312 | 85.2448 | 0.16439 | 23.2399 | 149.8379
86.3167 | 3644:07 | 150.6774 | 109.2081 | 777.9633 | 785.4672 | 396.0746 | 477.1382 | 84.6906 | 0.16785 | 23.3361 | 149.9114
86.325 | 3645:42 | 150.8815 | 109.2829 | 777.3985 | 785.082 | 395.5338 | 476.5414 | 85.3662 | 0.14978 | 23.3326 | 149.9776
86.3333 | 3647:16 | 150.9124 | 109.3185 | 778.1313 | 784.951 | 395.1753 | 476.858 | 85.8407 | 0.18452 | 23.3199 | 150.1134
86.3417 | 3648:51 | 150.8539 | 109.0353 | 778.4464 | 785.5739 | 395.9496 | 477.4963 | 84.936 | 0.18573 | 23.26 | 150.1215
86.35 | 3648:47 | 150.8659 | 108.8632 | 778.2245 | 785.3387 | 396.1147 | 477.2492 | 84.856 | 0.17188 | 23.5855 | 150.1445
86.3583 | 3647:34 | 150.808 | 108.7169 | 776.9284 | 785.165 | 395.5996 | 476.9847 | 85.2352 | 0.15089 | 23.1811 | 150.0893
86.3667 | 3647:03 | 150.8484 | 108.5086 | 777.9874 | 785.6095 | 394.9924 | 476.7765 | 85.7681 | 0.15169 | 23.2489 | 150.0529
86.375 | 3646:21 | 150.8627 | 108.448 | 778.3192 | 785.5708 | 396.0591 | 477.1233 | 85.5472 | 0.16609 | 23.2398 | 150.0169
86.3833 | 3646:13 | 150.7263 | 108.3702 | 777.3524 | 785.5726 | 397.0727 | 478.4385 | 84.9905 | 0.1645 | 23.192 | 149.987
86.3917 | 3644:46 | 150.6737 | 108.3174 | 778.0452 | 784.8384 | 396.2854 | 477.0379 | 85.0432 | 0.16422 | 23.4867 | 149.9712
86.4 | 3644:08 | 150.7089 | 108.2554 | 777.9906 | 784.9683 | 396.0343 | 477.1304 | 85.7024 | 0.15146 | 23.1747 | 149.9205
86.4083 | 3642:26 | 150.639 | 108.6198 | 777.6631 | 785.3747 | 396.3177 | 477.4459 | 85.4221 | 0.19497 | 23.3312 | 149.9197
86.4167 | 3644:38 | 150.7614 | 108.9732 | 778.4292 | 784.8825 | 396.1597 | 477.6526 | 84.9638 | 0.18955 | 23.3089 | 149.9003
86.425 | 3645:29 | 150.666 | 109.1759 | 778.0478 | 784.8971 | 395.6918 | 477.1914 | 84.8738 | 0.16881 | 23.262 | 149.9602
86.4334 | 3645:33 | 150.865 | 109.3331 | 777.5744 | 785.3928 | 396.3871 | 477.7014 | 85.7108 | 0.14229 | 23.3943 | 150.0591
86.4417 | 3648:14 | 150.9226 | 109.4369 | 777.5682 | 786.1196 | 394.475 | 475.3464 | 85.7537 | 0.12815 | 23.2768 | 150.1042
86.45 | 3649:33 | 151.0165 | 109.2051 | 778.0106 | 786.0795 | 395.3723 | 476.847 | 85.3393 | 0.1662 | 23.5225 | 150.1807
86.4583 | 3650:11 | 150.9234 | 109.0366 | 777.6377 | 785.7236 | 393.4242 | 474.4377 | 84.731 | 0.16185 | 23.2758 | 150.1577
86.4667 | 3649:36 | 150.929 | 108.6371 | 777.2017 | 784.8828 | 395.3849 | 476.9151 | 85.1797 | 0.14922 | 23.2755 | 150.1717
86.475 | 3648:08 | 150.8392 | 108.5848 | 778.0399 | 785.5533 | 395.3234 | 476.7848 | 85.7927 | 0.1423 | 23.4592 | 150.1716
86.4833 | 3648:23 | 150.8338 | 108.3572 | 778.1294 | 784.8894 | 395.4984 | 476.9537 | 85.7746 | 0.17091 | 23.2597 | 150.0904
86.4917 | 3646:48 | 150.9975 | 108.3127 | 777.662 | 784.4255 | 397.648 | 479.3554 | 84.9824 | 0.17459 | 23.5773 | 149.9958
86.5 | 3645:44 | 150.6795 | 108.2033 | 778.3143 | 785.1182 | 394.6064 | 475.5955 | 84.8803 | 0.14194 | 23.1503 | 149.9679
86.5083 | 3644:50 | 150.8032 | 108.5458 | 777.5553 | 785.4974 | 396.3593 | 477.4085 | 85.8113 | 0.13317 | 23.2434 | 149.9459
86.5167 | 3644:30 | 150.7608 | 108.897 | 777.4016 | 785.5635 | 397.3317 | 479.3213 | 85.4074 | 0.15338 | 23.2294 | 149.9387
86.525 | 3645:38 | 150.7711 | 109.17 | 778.1453 | 785.7936 | 396.4302 | 478.0099 | 84.9609 | 0.17248 | 23.3651 | 149.9995
86.5333 | 3647:55 | 150.8434 | 109.421 | 778.1478 | 785.304 | 395.8274 | 476.9847 | 84.7413 | 0.16961 | 23.34 | 150.1046
86.5417 | 3649:14 | 150.8765 | 109.5697 | 776.9644 | 785.4587 | 395.1505 | 476.3483 | 85.6484 | 0.13927 | 23.297 | 150.1292
86.55 | 3650:54 | 151.0579 | 109.1708 | 778.0621 | 785.3848 | 395.3015 | 477.071 | 85.729 | 0.14715 | 23.3064 | 150.1728
86.5584 | 3649:28 | 150.8439 | 108.8401 | 778.4888 | 785.7256 | 394.6729 | 475.9016 | 84.9695 | 0.1642 | 23.3101 | 150.1034
86.5667 | 3648:15 | 150.8781 | 108.6071 | 778.0555 | 785.4652 | 395.5777 | 477.0706 | 84.7328 | 0.16974 | 23.2101 | 150.0735
86.575 | 3647:12 | 150.9071 | 108.3612 | 777.3654 | 785.252 | 396.8703 | 478.6968 | 85.2851 | 0.12703 | 23.2833 | 149.9382
86.5833 | 3644:31 | 150.6713 | 108.1973 | 777.6816 | 785.9705 | 396.9035 | 478.693 | 85.7043 | 0.14639 | 22.9841 | 149.8391
86.5917 | 3643:40 | 150.6689 | 108.1311 | 777.2019 | 785.2462 | 397.9018 | 479.4691 | 85.4546 | 0.16501 | 23.3724 | 149.7619
86.6 | 3640:26 | 150.6114 | 108.4462 | 777.5002 | 785.7375 | 398.2647 | 480.4323 | 84.7596 | 0.1712 | 23.3954 | 149.6598
86.6083 | 3639:08 | 150.6911 | 108.6571 | 778.2513 | 785.5771 | 397.1546 | 478.8269 | 85.0455 | 0.14655 | 23.3737 | 149.5916
86.6167 | 3640:01 | 150.6075 | 108.8554 | 777.2072 | 786.2155 | 396.6215 | 477.8383 | 85.4329 | 0.12677 | 23.3199 | 149.661
86.625 | 3641:21 | 150.4615 | 109.0714 | 777.6837 | 786.2083 | 398.025 | 480.3664 | 85.5612 | 0.16072 | 23.3871 | 149.5941
86.6333 | 3642:04 | 150.5988 | 109.1567 | 778.1408 | 786.715 | 396.7153 | 478.6359 | 84.7815 | 0.18163 | 23.2853 | 149.7249
86.6417 | 3644:51 | 150.7751 | 109.2527 | 777.8666 | 785.5706 | 396.2473 | 477.8053 | 84.9565 | 0.15883 | 23.3644 | 149.8934
86.65 | 3646:15 | 150.9599 | 109.2779 | 777.4085 | 785.775 | 395.2865 | 476.7302 | 85.4335 | 0.14486 | 23.2365 | 149.972
86.6583 | 3646:31 | 150.7717 | 109.023 | 777.859 | 785.7862 | 396.4675 | 478.5352 | 85.7973 | 0.15885 | 23.3245 | 149.9837
86.6667 | 3648:00 | 150.7523 | 108.6639 | 778.6726 | 785.9411 | 395.7305 | 476.8937 | 85.0387 | 0.17637 | 23.1834 | 149.9579
86.675 | 3646:38 | 150.7323 | 108.6657 | 777.6907 | 784.9678 | 394.9554 | 476.1045 | 84.7113 | 0.16483 | 23.205 | 150.0085
86.6834 | 3646:29 | 150.7449 | 108.4308 | 778.1924 | 785.5838 | 395.2912 | 477.068 | 85.3517 | 0.14386 | 23.2693 | 150.0036
86.6917 | 3644:37 | 150.7215 | 108.4399 | 778.2159 | 784.9064 | 396.6046 | 478.232 | 85.5923 | 0.15697 | 23.4104 | 149.8812
86.7 | 3644:01 | 150.722 | 108.3297 | 776.3801 | 785.7971 | 397.9037 | 480.0706 | 84.9048 | 0.17296 | 23.2392 | 149.8334
86.7083 | 3642:25 | 150.5027 | 107.7607 | 777.7764 | 785.6208 | 397.4097 | 479.0325 | 84.664 | 0.18046 | 23.2839 | 149.781
86.7167 | 3640:37 | 150.6068 | 108.893 | 778.3268 | 785.0479 | 397.7297 | 479.2469 | 85.5373 | 0.16507 | 23.2514 | 149.8275
86.725 | 3642:01 | 150.6108 | 109.3412 | 777.4399 | 785.277 | 397.2124 | 478.8385 | 85.6809 | 0.15015 | 23.2289 | 149.9184
86.7334 | 3644:23 | 150.8026 | 109.5015 | 777.5455 | 786.1166 | 396.5579 | 477.8812 | 85.2019 | 0.15995 | 23.2623 | 149.9794
86.7417 | 3646:33 | 150.7264 | 109.4645 | 777.9025 | 785.8605 | 396.762 | 478.8649 | 84.6945 | 0.1649 | 23.2016 | 150.1164
86.75 | 3648:30 | 150.7112 | 108.9034 | 777.7861 | 785.5194 | 396.1995 | 477.836 | 85.6545 | 0.15818 | 23.3007 | 150.1847
86.7583 | 3648:09 | 150.8568 | 108.9284 | 777.5112 | 786.0965 | 395.248 | 476.3929 | 85.6636 | 0.1751 | 23.2457 | 150.2292
86.7667 | 3649:00 | 150.9419 | 108.5695 | 777.8572 | 785.6155 | 395.347 | 476.6892 | 85.1199 | 0.17421 | 23.1337 | 150.174
86.775 | 3647:26 | 150.8594 | 108.471 | 777.8031 | 785.3431 | 397.4406 | 479.241 | 84.8299 | 0.18526 | 23.2839 | 150.2077
86.7833 | 3645:33 | 150.8824 | 108.2881 | 777.3405 | 785.2396 | 395.5746 | 477.0305 | 85.5574 | 0.16702 | 23.3475 | 150.137
86.7917 | 3645:59 | 150.8469 | 108.227 | 778.6428 | 785.4058 | 396.8613 | 478.5074 | 85.799 | 0.17024 | 23.2825 | 150.1496
86.8 | 3644:57 | 150.695 | 108.3255 | 777.378 | 785.5691 | 396.864 | 478.4607 | 85.459 | 0.17323 | 23.2135 | 150.0472
86.8083 | 3646:27 | 150.7868 | 108.9889 | 776.883 | 785.652 | 396.4236 | 478.0683 | 84.8065 | 0.18966 | 23.2991 | 150.0668
86.8167 | 3647:59 | 150.7987 | 109.3928 | 778.1445 | 785.5629 | 396.7525 | 478.3965 | 84.8662 | 0.16543 | 23.3111 | 150.1398
86.825 | 3649:53 | 150.8498 | 109.381 | 776.9443 | 785.8826 | 396.3848 | 478.4521 | 85.7323 | 0.15795 | 23.3386 | 150.2343
86.8333 | 3649:37 | 151.0652 | 109.1809 | 777.7352 | 784.8468 | 395.3268 | 476.7327 | 85.5661 | 0.19293 | 23.2481 | 150.2605
86.8417 | 3651:53 | 151.0311 | 108.9844 | 777.3666 | 785.423 | 394.5465 | 475.5967 | 84.8042 | 0.18816 | 23.1435 | 150.2956
86.85 | 3650:07 | 150.9695 | 108.7614 | 778.1936 | 785.4165 | 395.0755 | 476.24 | 85.0691 | 0.15498 | 23.3821 | 150.2132
86.8583 | 3648:19 | 150.8524 | 108.4283 | 777.4072 | 785.4612 | 394.8793 | 475.9826 | 85.7031 | 0.14579 | 23.3759 | 150.0944
86.8667 | 3647:32 | 150.7988 | 108.3917 | 777.4027 | 785.4677 | 396.1149 | 476.8906 | 85.3971 | 0.1747 | 23.3231 | 150.0327
86.875 | 3645:42 | 150.7525 | 108.2834 | 778.358 | 785.5848 | 398.3913 | 479.966 | 84.8866 | 0.18445 | 23.3549 | 150.0097
86.8833 | 3643:13 | 150.5623 | 108.1649 | 777.8307 | 784.9988 | 397.9627 | 479.7188 | 84.8738 | 0.17605 | 23.2216 | 149.8516
86.8917 | 3643:12 | 150.5022 | 108.5259 | 777.3689 | 784.8853 | 396.6532 | 477.7489 | 85.8115 | 0.16277 | 23.3015 | 149.7872
86.9 | 3642:45 | 150.6811 | 108.9089 | 778.3699 | 785.4377 | 397.8646 | 479.3983 | 85.5022 | 0.16928 | 23.2685 | 149.7913
86.9083 | 3643:49 | 150.6934 | 109.1545 | 778.6746 | 784.9805 | 397.0239 | 478.6649 | 84.9503 | 0.18039 | 23.3396 | 149.8676
86.9167 | 3644:03 | 150.6945 | 109.3693 | 777.3683 | 785.5255 | 395.5742 | 476.7325 | 84.7824 | 0.17863 | 23.3875 | 149.9417
86.925 | 3646:11 | 150.8381 | 109.4207 | 777.8343 | 785.7527 | 395.3703 | 476.5153 | 85.8115 | 0.1589 | 23.0354 | 150.0123
86.9334 | 3648:21 | 150.8685 | 109.2664 | 778.0828 | 784.996 | 395.3989 | 476.6027 | 85.7721 | 0.1734 | 23.2537 | 150.071
86.9417 | 3649:02 | 150.8621 | 108.9432 | 777.4244 | 785.4763 | 395.8824 | 477.3797 | 85.0902 | 0.18231 | 23.2123 | 150.1276
86.95 | 3648:34 | 150.8797 | 108.7522 | 778.0772 | 785.0223 | 396.7891 | 478.6245 | 84.6626 | 0.16931 | 23.3296 | 150.1039
86.9583 | 3647:00 | 150.9095 | 108.6173 | 778.2189 | 785.2156 | 395.7779 | 477.1185 | 85.6101 | 0.16587 | 23.3474 | 150.0156
86.9667 | 3646:38 | 150.7697 | 108.515 | 777.0691 | 785.5883 | 397.1299 | 478.5714 | 85.7288 | 0.17486 | 23.3268 | 150.0147
86.975 | 3646:09 | 150.8034 | 108.4215 | 778.8722 | 785.8085 | 397.4517 | 478.8011 | 84.7852 | 0.18661 | 23.2893 | 149.9888
86.9834 | 3644:28 | 150.697 | 108.3798 | 778.3699 | 784.9122 | 398.1086 | 480.3322 | 84.6729 | 0.1866 | 23.2646 | 149.8968
86.9917 | 3642:41 | 150.7402 | 108.2947 | 777.9442 | 784.7145 | 395.7392 | 476.9625 | 85.4829 | 0.15176 | 23.2899 | 149.8359
87 | 3643:15 | 150.664 | 108.8852 | 777.4847 | 785.5584 | 396.3049 | 477.4851 | 85.6032 | 0.16281 | 23.3874 | 149.8383
87.0083 | 3643:54 | 150.6736 | 109.213 | 778.5643 | 785.4771 | 396.1058 | 477.2412 | 84.8154 | 0.18185 | 23.299 | 149.8283
87.0167 | 3645:40 | 150.6697 | 109.5542 | 778.1508 | 786.4121 | 395.2014 | 475.9248 | 85.0636 | 0.16946 | 23.4033 | 149.992
87.025 | 3647:09 | 150.9252 | 109.3061 | 777.8468 | 785.5007 | 396.5458 | 477.9743 | 85.852 | 0.18354 | 23.3317 | 150.0417
87.0333 | 3648:42 | 150.9424 | 109.0128 | 778.2249 | 785.2892 | 395.6916 | 477.5013 | 85.5644 | 0.18201 | 23.3283 | 150.0279
87.0417 | 3648:13 | 150.8926 | 108.7936 | 777.5594 | 785.6066 | 395.1031 | 476.6024 | 84.7717 | 0.18388 | 22.9245 | 149.9888
87.05 | 3648:33 | 150.9563 | 108.612 | 776.942 | 785.1158 | 395.2534 | 476.6962 | 85.0312 | 0.1619 | 23.1995 | 150.0118
87.0584 | 3648:18 | 150.9148 | 108.5317 | 778.4532 | 785.1191 | 395.3715 | 476.6048 | 85.7547 | 0.15855 | 23.2816 | 150.0517
87.0667 | 3645:14 | 150.6215 | 108.3685 | 778.0148 | 785.6272 | 396.6917 | 478.2331 | 85.4375 | 0.17696 | 23.3539 | 150.0428
87.075 | 3644:49 | 150.7581 | 108.3556 | 777.0853 | 785.9415 | 396.9871 | 478.5883 | 84.8983 | 0.19486 | 23.2685 | 149.9961
87.0833 | 3644:02 | 150.6066 | 108.2855 | 777.0609 | 785.6213 | 397.0108 | 478.525 | 84.7984 | 0.15956 | 23.321 | 149.934
87.0917 | 3643:04 | 150.6762 | 108.1735 | 778.2377 | 784.3143 | 396.9735 | 478.2012 | 85.105 | 0.1519 | 23.0959 | 149.8503
87.1 | 3641:21 | 150.6207 | 108.5385 | 778.4257 | 785.1881 | 398.1875 | 479.9481 | 85.8016 | 0.15851 | 23.2543 | 149.7811
87.1084 | 3642:00 | 150.6871 | 108.8565 | 777.0422 | 785.4238 | 395.8557 | 476.7806 | 85.1712 | 0.17581 | 23.3389 | 149.7911
87.1167 | 3642:40 | 150.623 | 109.1356 | 778.0683 | 785.7672 | 395.6444 | 476.5091 | 84.7035 | 0.17246 | 23.2951 | 149.8313
87.125 | 3644:59 | 150.7474 | 109.2818 | 778.0195 | 786.0511 | 394.7221 | 476.2251 | 85.136 | 0.13659 | 23.4635 | 149.9233
87.1333 | 3646:25 | 150.7536 | 109.3972 | 777.5865 | 785.2482 | 395.0985 | 476.1614 | 85.7427 | 0.17242 | 23.3316 | 149.9816
87.1417 | 3647:33 | 150.8617 | 109.3628 | 777.5887 | 785.0848 | 396.0772 | 477.318 | 85.3761 | 0.16728 | 23.119 | 150.0612
87.15 | 3650:06 | 151.0381 | 109.2807 | 778.1398 | 784.8712 | 396.097 | 477.0759 | 84.7351 | 0.1654 | 23.0285 | 150.1235
87.1583 | 3649:08 | 150.9354 | 108.9893 | 778.9036 | 785.2688 | 394.5005 | 475.4796 | 85.1561 | 0.15476 | 23.2994 | 150.1293
87.1667 | 3648:53 | 150.9018 | 108.7687 | 777.1392 | 786.123 | 396.1992 | 477.4689 | 85.8223 | 0.1468 | 23.1233 | 150.1111
87.175 | 3647:15 | 150.8017 | 108.6307 | 778.6485 | 785.2233 | 395.5779 | 476.7556 | 85.2579 | 0.15207 | 23.3212 | 150.1102
87.1833 | 3647:44 | 150.9358 | 108.5076 | 778.1097 | 785.5972 | 396.4276 | 477.9818 | 84.7076 | 0.13813 | 23.2212 | 150.0211
87.1917 | 3646:37 | 150.722 | 108.0542 | 777.2233 | 785.0011 | 396.2934 | 478.1472 | 85.5649 | 0.14937 | 23.1376 | 149.9811
87.2 | 3644:56 | 150.7995 | 108.2702 | 778.0521 | 785.6499 | 396.4309 | 478.0898 | 85.8387 | 0.15189 | 23.1983 | 149.9338
87.2083 | 3644:39 | 150.8187 | 108.306 | 778.2122 | 785.1772 | 396.2615 | 477.7959 | 85.1992 | 0.17446 | 23.4104 | 149.8467
87.2167 | 3641:30 | 150.7662 | 108.3375 | 778.1057 | 785.2995 | 396.6049 | 478.5636 | 84.9137 | 0.15879 | 23.395 | 149.7615
87.225 | 3641:51 | 150.7076 | 108.7729 | 776.8174 | 785.2178 | 397.785 | 479.7903 | 85.4863 | 0.14185 | 23.1609 | 149.8878
87.2333 | 3643:05 | 150.7094 | 109.1717 | 777.677 | 785.4286 | 397.0982 | 478.914 | 85.8709 | 0.15089 | 23.1355 | 149.8482
87.2417 | 3644:00 | 150.7932 | 109.2379 | 778.0621 | 785.8376 | 396.9644 | 477.8011 | 85.2601 | 0.16958 | 23.366 | 149.9016
87.25 | 3646:23 | 150.85 | 109.6632 | 777.6847 | 785.2424 | 396.3156 | 478.0458 | 84.7018 | 0.17157 | 23.2527 | 150.0463
87.2583 | 3648:23 | 150.9114 | 109.3856 | 777.2184 | 785.3978 | 395.2071 | 476.4202 | 85.1478 | 0.13466 | 23.2516 | 150.0468
87.2667 | 3649:44 | 150.8291 | 109.0729 | 777.2104 | 785.9706 | 395.1608 | 476.3647 | 85.8375 | 0.14325 | 23.1826 | 150.1594
87.275 | 3648:35 | 150.9606 | 108.804 | 777.6631 | 785.5356 | 395.8094 | 477.2473 | 85.0419 | 0.16618 | 23.3524 | 150.1513
87.2833 | 3648:26 | 150.9916 | 108.6635 | 777.2063 | 785.5692 | 395.506 | 476.6412 | 84.7445 | 0.16388 | 23.2868 | 150.0928
87.2917 | 3647:09 | 150.8134 | 108.4885 | 778.6771 | 785.8218 | 396.1019 | 477.5651 | 85.0613 | 0.14917 | 23.2602 | 150.0149
87.3 | 3646:25 | 150.8308 | 108.399 | 778.5431 | 785.2965 | 397.1024 | 478.2146 | 85.7759 | 0.14136 | 23.1999 | 149.9554
87.3084 | 3643:15 | 150.6463 | 108.2946 | 777.2744 | 785.7654 | 396.6906 | 477.5844 | 85.2814 | 0.16648 | 23.2821 | 149.9355
87.3167 | 3642:50 | 150.6679 | 108.1954 | 776.7495 | 785.2912 | 396.3543 | 477.7343 | 84.706 | 0.15756 | 23.3278 | 149.8351
87.325 | 3641:54 | 150.5831 | 108.2162 | 778.207 | 784.6226 | 395.8915 | 477.2003 | 85.1331 | 0.14132 | 23.2619 | 149.8455
87.3333 | 3641:11 | 150.6304 | 108.6617 | 778.2068 | 785.693 | 396.8583 | 478.4388 | 85.8132 | 0.1419 | 23.2995 | 149.8289
87.3417 | 3642:21 | 150.6254 | 108.8866 | 776.6187 | 785.9299 | 396.6247 | 478.4649 | 85.3517 | 0.15743 | 23.3345 | 149.827
87.35 | 3642:05 | 150.707 | 109.0032 | 778.7258 | 785.2332 | 396.7276 | 478.6418 | 84.9002 | 0.16528 | 23.4772 | 149.843
87.3584 | 3643:21 | 150.6793 | 109.0478 | 778.2091 | 785.3381 | 397.0567 | 478.6878 | 85.3268 | 0.14392 | 23.3656 | 149.8549
87.3667 | 3644:59 | 150.7106 | 109.1094 | 778.2369 | 785.9003 | 395.9328 | 477.5009 | 85.8432 | 0.15374 | 23.2486 | 149.9127
87.375 | 3645:54 | 150.82 | 109.2657 | 777.2952 | 785.7529 | 395.9571 | 476.8696 | 85.2262 | 0.17703 | 23.6164 | 149.9801
87.3833 | 3647:36 | 150.9111 | 109.3128 | 777.9083 | 785.4467 | 395.3117 | 476.6356 | 84.7265 | 0.15728 | 23.2881 | 150.0962
87.3917 | 3648:24 | 150.9376 | 109.4653 | 778.7105 | 785.6368 | 395.2273 | 476.577 | 85.5371 | 0.1633 | 23.2872 | 150.1006
87.4 | 3650:03 | 150.8837 | 109.0656 | 777.3011 | 785.5099 | 397.0115 | 479.0761 | 85.7 | 0.15683 | 23.2071 | 150.1426
87.4083 | 3649:00 | 150.8884 | 108.9513 | 778.6427 | 785.8447 | 397.1261 | 478.9289 | 85.3462 | 0.15608 | 23.4314 | 150.1102
87.4167 | 3649:27 | 150.952 | 108.7755 | 777.7879 | 785.0766 | 396.2415 | 477.9741 | 84.66 | 0.15784 | 23.4709 | 150.1156
87.425 | 3647:58 | 150.8336 | 108.6225 | 778.0889 | 784.9299 | 395.2293 | 476.5956 | 85.4832 | 0.15372 | 23.2875 | 150.1062
87.4334 | 3649:20 | 150.9805 | 108.5531 | 777.2431 | 784.9532 | 395.9862 | 477.0834 | 85.5862 | 0.16127 | 23.3007 | 150.1144
87.4417 | 3647:25 | 150.9086 | 108.0499 | 778.4157 | 785.2858 | 396.4957 | 478.1482 | 85.224 | 0.16286 | 23.4102 | 149.9967
87.45 | 3645:03 | 150.7558 | 108.3411 | 778.3158 | 785.1422 | 397.7039 | 479.3282 | 84.7712 | 0.16301 | 23.3063 | 149.9817
87.4583 | 3642:45 | 150.8774 | 108.2659 | 777.1523 | 786.3588 | 396.4152 | 478.0577 | 85.6287 | 0.16704 | 23.3429 | 149.9495
87.4667 | 3643:28 | 150.7859 | 108.6427 | 777.8472 | 785.8136 | 398.3714 | 480.2297 | 85.8071 | 0.16436 | 23.2219 | 149.9168
87.475 | 3644:42 | 150.7012 | 108.9959 | 778.3082 | 786.1781 | 397.0423 | 478.6443 | 85.2466 | 0.16257 | 23.4215 | 149.9233
87.4834 | 3644:47 | 150.8257 | 109.025 | 778.1796 | 785.5307 | 396.6624 | 478.3145 | 84.6997 | 0.15957 | 23.173 | 149.943
87.4917 | 3647:59 | 150.6793 | 109.1598 | 776.5837 | 785.3928 | 394.7876 | 476.1706 | 85.0294 | 0.1494 | 23.3395 | 150.0184
87.5 | 3648:47 | 150.923 | 109.4271 | 777.1553 | 785.1901 | 396.5465 | 477.9015 | 85.7832 | 0.15465 | 23.2491 | 150.0586
87.5083 | 3649:40 | 150.9803 | 109.1837 | 777.8513 | 785.5346 | 396.32 | 477.9031 | 85.2096 | 0.14849 | 23.1517 | 150.1285
87.5167 | 3649:47 | 150.9724 | 108.8943 | 777.3796 | 785.8904 | 396.0488 | 477.4792 | 84.8967 | 0.15108 | 23.402 | 150.1325
87.525 | 3649:14 | 150.9874 | 108.6431 | 777.5416 | 786.4479 | 396.727 | 478.6302 | 85.525 | 0.15773 | 23.3283 | 150.1024
87.5333 | 3647:13 | 150.8712 | 108.4586 | 776.9519 | 785.0161 | 397.3957 | 478.8769 | 85.6753 | 0.15952 | 23.4277 | 150.0329
87.5417 | 3646:26 | 150.9364 | 108.3345 | 777.691 | 785.2958 | 396.1635 | 477.5859 | 85.1214 | 0.15481 | 23.1796 | 149.9559
87.55 | 3644:55 | 150.7371 | 108.1515 | 777.533 | 785.947 | 397.815 | 479.2657 | 84.8383 | 0.16531 | 23.366 | 149.8864
87.5583 | 3642:26 | 150.6662 | 108.223 | 777.7999 | 785.3271 | 398.0898 | 480.1983 | 85.32 | 0.167 | 23.1889 | 149.8554
87.5667 | 3642:18 | 150.6568 | 108.5021 | 777.0114 | 785.3071 | 398.0949 | 480.4914 | 85.7589 | 0.17298 | 23.104 | 149.8079
87.575 | 3642:41 | 150.59 | 108.9954 | 777.3582 | 786.0478 | 397.045 | 478.7317 | 84.9476 | 0.1571 | 23.4007 | 149.7824
87.5833 | 3644:49 | 150.7775 | 109.2619 | 777.3915 | 785.8687 | 396.976 | 479.1003 | 84.738 | 0.15502 | 23.2441 | 149.836
87.5917 | 3646:26 | 150.8404 | 109.5509 | 778.7353 | 785.9732 | 396.964 | 478.7447 | 85.5221 | 0.14309 | 23.0005 | 149.9464
87.6 | 3649:17 | 150.9137 | 109.287 | 778.3925 | 784.8671 | 394.7712 | 475.9787 | 85.7242 | 0.13743 | 23.2931 | 150.0479
87.6083 | 3649:22 | 150.987 | 109.0905 | 777.0319 | 785.0637 | 395.802 | 477.359 | 85.296 | 0.15862 | 23.2518 | 150.1232
87.6167 | 3650:18 | 151.0313 | 108.7238 | 778.0764 | 785.0601 | 396.086 | 477.42 | 84.7548 | 0.17972 | 23.1164 | 150.1306
87.625 | 3648:56 | 150.9261 | 108.6543 | 778.2052 | 785.3527 | 396.8272 | 478.7411 | 85.1437 | 0.13992 | 23.2919 | 150.1121
87.6333 | 3647:26 | 150.8889 | 108.5325 | 777.684 | 784.7402 | 396.2968 | 477.4468 | 85.7616 | 0.1652 | 23.3613 | 150.0466
87.6417 | 3645:50 | 150.7726 | 108.2127 | 776.8494 | 785.3775 | 396.0238 | 477.4327 | 85.2403 | 0.18227 | 23.4073 | 149.989
87.65 | 3645:57 | 150.8036 | 108.3447 | 777.9539 | 784.6113 | 396.5348 | 477.8986 | 84.6662 | 0.17687 | 23.2853 | 149.9197
87.6583 | 3644:32 | 150.7499 | 108.2868 | 777.5232 | 785.4844 | 397.4032 | 478.9771 | 85.3958 | 0.14938 | 23.3183 | 149.851
87.6667 | 3643:12 | 150.5865 | 108.487 | 776.4717 | 784.7435 | 397.0528 | 478.6181 | 85.7544 | 0.15692 | 23.1953 | 149.8341
87.675 | 3643:21 | 150.628 | 108.6388 | 778.0386 | 784.9842 | 396.9469 | 478.0914 | 85.293 | 0.17646 | 23.302 | 149.8445
87.6834 | 3644:27 | 150.6816 | 109.1226 | 777.9008 | 785.5083 | 396.2702 | 477.7365 | 84.6612 | 0.16454 | 23.4035 | 149.8709
87.6917 | 3645:03 | 150.7185 | 109.1318 | 777.4512 | 784.611 | 396.056 | 477.231 | 85.2867 | 0.15908 | 23.2358 | 149.8698
87.7 | 3647:50 | 150.8885 | 109.5759 | 778.2595 | 784.6576 | 396.2613 | 478.0065 | 85.8296 | 0.16946 | 23.3369 | 149.9805
87.7083 | 3648:50 | 150.913 | 109.468 | 778.4288 | 784.8566 | 396.6469 | 478.791 | 85.4189 | 0.17626 | 23.3376 | 150.0108
87.7167 | 3648:40 | 150.8927 | 109.04 | 777.5559 | 785.2134 | 396.1335 | 477.3451 | 84.9035 | 0.18814 | 23.2471 | 150.0624
87.725 | 3649:08 | 150.8122 | 108.6264 | 777.262 | 785.5407 | 395.2387 | 476.4505 | 85.0852 | 0.15355 | 23.2898 | 150.0097
87.7334 | 3648:01 | 150.8096 | 108.6994 | 777.6288 | 785.0638 | 396.692 | 478.2664 | 85.7523 | 0.1358 | 23.3625 | 150.0406
87.7417 | 3648:08 | 150.6856 | 108.5905 | 777.7427 | 784.9375 | 397.386 | 479.0451 | 85.3626 | 0.14485 | 23.2647 | 149.9526
87.75 | 3645:37 | 150.7012 | 108.4913 | 776.274 | 785.1968 | 396.0717 | 477.2345 | 84.6789 | 0.14983 | 23.2919 | 149.9484
87.7583 | 3642:10 | 150.5819 | 108.4554 | 777.0705 | 785.6447 | 396.84 | 478.7399 | 85.0931 | 0.11923 | 23.3401 | 149.8177
87.7667 | 3643:23 | 150.6734 | 108.3281 | 777.9385 | 785.3048 | 396.9652 | 478.0775 | 85.6742 | 0.13683 | 23.1854 | 149.7857
87.775 | 3641:33 | 150.7569 | 108.3186 | 777.7775 | 785.4786 | 397.6796 | 479.2086 | 85.5151 | 0.15687 | 23.3037 | 149.8133
87.7833 | 3640:48 | 150.5696 | 108.5761 | 777.4009 | 785.4824 | 398.9951 | 480.8367 | 84.6755 | 0.14922 | 23.1639 | 149.693
87.7917 | 3641:55 | 150.5361 | 108.7433 | 777.5508 | 785.6903 | 398.4033 | 480.2386 | 84.8579 | 0.15144 | 23.2633 | 149.6756
87.8 | 3641:39 | 150.5762 | 108.9199 | 777.562 | 785.8906 | 397.0194 | 478.6761 | 85.6291 | 0.14143 | 23.2977 | 149.721
87.8084 | 3642:28 | 150.671 | 109.2159 | 776.6758 | 786.2707 | 397.5109 | 479.683 | 85.6072 | 0.14154 | 23.2881 | 149.7254
87.8167 | 3644:24 | 150.72 | 109.3719 | 777.8003 | 785.4077 | 397.1917 | 478.6772 | 85.1233 | 0.16138 | 23.2007 | 149.8347
87.825 | 3646:22 | 150.7009 | 109.5393 | 778.0295 | 785.5932 | 396.1006 | 477.3605 | 84.727 | 0.15797 | 23.3098 | 149.9068
87.8333 | 3649:02 | 150.9119 | 109.3283 | 777.382 | 785.6938 | 395.3622 | 476.4195 | 85.6156 | 0.13385 | 23.1533 | 150.0154
87.8417 | 3649:01 | 150.9362 | 109.0211 | 777.5056 | 785.489 | 395.2724 | 476.9415 | 85.7817 | 0.1535 | 23.3362 | 150.0919
87.85 | 3649:09 | 151.0283 | 108.7561 | 778.1386 | 785.5292 | 394.9528 | 476.3578 | 85.1344 | 0.16745 | 23.222 | 150.0645
87.8584 | 3648:28 | 150.7832 | 108.4858 | 778.1099 | 784.9384 | 396.3543 | 478.0204 | 84.7486 | 0.18452 | 23.3608 | 150.0015
87.8667 | 3646:38 | 150.8521 | 108.4131 | 776.8494 | 785.2057 | 396.9166 | 478.4201 | 85.2144 | 0.1493 | 23.3375 | 149.9808
87.875 | 3644:49 | 150.5771 | 108.081 | 777.6371 | 785.4749 | 398.0275 | 479.743 | 85.7002 | 0.1594 | 23.4351 | 149.8933
87.8833 | 3641:45 | 150.6717 | 108.1184 | 778.0776 | 785.5776 | 396.83 | 478.3102 | 85.3513 | 0.15601 | 23.1884 | 149.7805
87.8917 | 3641:36 | 150.5607 | 108.2254 | 778.1074 | 785.243 | 398.4879 | 480.4066 | 84.7237 | 0.15273 | 23.2416 | 149.7221
87.9 | 3641:04 | 150.6808 | 108.5142 | 776.4755 | 785.3571 | 397.4597 | 478.9085 | 85.011 | 0.13365 | 23.2394 | 149.7596
87.9083 | 3642:34 | 150.6413 | 109.2057 | 777.5819 | 785.7811 | 397.8349 | 479.56 | 85.7011 | 0.12827 | 23.2877 | 149.8387
87.9167 | 3645:10 | 150.7313 | 109.5084 | 778.3114 | 786.0892 | 397.2124 | 479.2074 | 85.3099 | 0.16528 | 23.2474 | 150.013
87.925 | 3649:27 | 151.0289 | 109.3647 | 777.8099 | 785.482 | 395.7526 | 477.5837 | 84.8228 | 0.17535 | 23.2053 | 150.1044
87.9333 | 3650:18 | 150.842 | 109.2422 | 777.5997 | 785.1537 | 394.9456 | 475.7804 | 85.3807 | 0.14874 | 23.3124 | 150.2004
87.9417 | 3650:55 | 150.9604 | 108.976 | 778.3854 | 785.2429 | 395.4325 | 476.6718 | 85.8083 | 0.14172 | 23.2119 | 150.2241
87.95 | 3649:59 | 151.0335 | 108.6659 | 777.9846 | 785.6177 | 394.3086 | 475.0451 | 85.5114 | 0.16101 | 23.1704 | 150.2059
87.9583 | 3648:42 | 150.9334 | 108.4753 | 777.028 | 785.4025 | 397.1435 | 478.3611 | 84.7285 | 0.15384 | 23.2376 | 150.1173
87.9667 | 3647:18 | 150.8346 | 108.2661 | 777.2784 | 786.1606 | 396.6421 | 478.302 | 85.0986 | 0.14283 | 23.0536 | 150.0834
87.975 | 3646:40 | 150.8166 | 108.0872 | 777.242 | 785.0859 | 397.2195 | 479.0284 | 85.7132 | 0.14696 | 23.1975 | 150.0179
87.9833 | 3645:42 | 150.6695 | 108.3083 | 777.2863 | 784.8177 | 396.5062 | 478.0395 | 85.448 | 0.18505 | 23.2107 | 149.9523
87.9917 | 3643:55 | 150.7475 | 108.6192 | 777.2535 | 785.1984 | 397.1031 | 478.6804 | 84.8332 | 0.19042 | 23.2826 | 149.9662
88 | 3646:14 | 150.7898 | 108.7365 | 778.1705 | 784.9411 | 395.6652 | 476.926 | 84.8801 | 0.16132 | 23.5412 | 149.9904
88.0083 | 3644:51 | 150.7003 | 108.8842 | 777.4689 | 785.4429 | 397.6278 | 479.4138 | 85.6837 | 0.1408 | 23.3766 | 149.9467
88.0167 | 3646:56 | 150.7347 | 109.0053 | 777.6677 | 784.8616 | 397.0045 | 478.7314 | 85.4947 | 0.16784 | 23.2293 | 150.0405
88.025 | 3648:51 | 150.807 | 109.111 | 778.2217 | 784.9093 | 395.916 | 477.543 | 84.9664 | 0.15709 | 23.2432 | 150.0781
88.0333 | 3648:28 | 150.8283 | 109.11 | 777.7573 | 784.6738 | 394.4552 | 475.6254 | 84.8492 | 0.15775 | 23.1498 | 150.138
88.0417 | 3649:28 | 150.9142 | 109.1673 | 777.2849 | 785.2554 | 395.1967 | 476.6702 | 85.6847 | 0.15914 | 23.1884 | 150.1367
88.05 | 3649:47 | 150.915 | 109.2409 | 777.1382 | 784.9532 | 396.2765 | 477.7434 | 85.5432 | 0.16528 | 23.1722 | 150.1566
88.0584 | 3650:42 | 150.9992 | 109.2168 | 778.7168 | 784.9074 | 396.8503 | 479.0495 | 84.8184 | 0.1697 | 23.0588 | 150.1034
88.0667 | 3650:12 | 150.9673 | 108.9647 | 778.2709 | 785.8198 | 394.1826 | 475.1451 | 85.0859 | 0.15735 | 23.097 | 150.1124
88.075 | 3649:16 | 150.9476 | 108.8341 | 777.4273 | 785.2679 | 396.8007 | 478.4578 | 85.8122 | 0.1513 | 23.3487 | 150.1192
88.0833 | 3648:56 | 150.8452 | 108.6365 | 777.9375 | 784.7382 | 396.7822 | 478.0276 | 85.5147 | 0.18873 | 23.206 | 150.0246
88.0917 | 3647:28 | 150.863 | 108.6009 | 778.8729 | 785.3217 | 396.4977 | 478.2538 | 84.7758 | 0.15559 | 23.2779 | 149.9248
88.1 | 3645:43 | 150.7679 | 108.5495 | 776.8156 | 785.1953 | 395.6094 | 476.5394 | 84.8791 | 0.15348 | 23.2217 | 149.8775
88.1084 | 3644:56 | 150.7648 | 108.5049 | 777.5485 | 785.3326 | 396.4785 | 477.7546 | 85.4867 | 0.14136 | 23.3173 | 149.7722
88.1167 | 3644:12 | 150.6408 | 108.4092 | 778.2065 | 784.6617 | 397.8168 | 479.3134 | 85.7429 | 0.16043 | 23.3012 | 149.7251
88.125 | 3642:32 | 150.7352 | 108.3971 | 777.5571 | 785.7464 | 397.6277 | 478.9813 | 85.1208 | 0.1572 | 23.2898 | 149.6775
88.1333 | 3641:14 | 150.6323 | 108.2453 | 776.8983 | 784.8775 | 398.4642 | 480.6696 | 84.8107 | 0.16466 | 23.2621 | 149.6122
88.1417 | 3640:33 | 150.4955 | 108.5097 | 778.0754 | 785.4066 | 397.9853 | 479.4747 | 84.9558 | 0.14265 | 23.2577 | 149.5755
88.15 | 3640:25 | 150.5497 | 108.782 | 778.32 | 784.9272 | 397.4041 | 479.0835 | 85.7022 | 0.12219 | 23.3568 | 149.6098
88.1583 | 3641:35 | 150.6466 | 108.9071 | 777.0744 | 785.4077 | 397.7911 | 479.3868 | 85.7591 | 0.15817 | 23.2478 | 149.6316
88.1667 | 3641:56 | 150.4926 | 108.9192 | 777.2324 | 785.7015 | 397.1849 | 478.7438 | 84.9668 | 0.1689 | 23.3174 | 149.7275
88.175 | 3642:14 | 150.5523 | 109.0935 | 778.4242 | 785.4482 | 398.6826 | 480.8314 | 84.7639 | 0.16745 | 23.2603 | 149.8485
88.1834 | 3643:27 | 150.7202 | 109.1342 | 777.888 | 785.06 | 396.4554 | 477.9117 | 85.4924 | 0.14596 | 23.2551 | 149.9698
88.1917 | 3646:30 | 150.7539 | 109.1851 | 776.8856 | 785.8625 | 396.1343 | 477.9271 | 85.3382 | 0.16689 | 23.4087 | 149.9877
88.2 | 3648:24 | 150.7755 | 109.2443 | 777.4736 | 785.9308 | 396.6863 | 478.8076 | 84.8969 | 0.14914 | 23.4049 | 150.0358
88.2083 | 3648:51 | 150.896 | 109.2869 | 778.3188 | 785.5407 | 396.1956 | 477.5319 | 85.0533 | 0.13996 | 23.3422 | 150.125
88.2167 | 3649:05 | 150.9595 | 109.0762 | 777.6099 | 785.4767 | 394.7307 | 476.1082 | 85.718 | 0.12374 | 23.239 | 150.1137
88.225 | 3650:00 | 150.9854 | 108.792 | 776.9836 | 785.4868 | 396.0767 | 477.9981 | 85.7944 | 0.14317 | 23.3008 | 150.1297
88.2334 | 3650:19 | 150.9717 | 108.7245 | 778.6998 | 785.3257 | 395.6676 | 477.0768 | 85.044 | 0.17278 | 23.2527 | 150.1463
88.2417 | 3648:25 | 150.9186 | 108.5629 | 777.7491 | 784.3885 | 396.6076 | 478.0395 | 84.7197 | 0.1691 | 23.3516 | 150.0735
88.25 | 3648:20 | 150.9165 | 108.5193 | 776.4698 | 785.0416 | 395.4301 | 477.3278 | 85.4252 | 0.14003 | 23.3307 | 150.0764
88.2583 | 3648:08 | 150.722 | 108.4034 | 777.7868 | 784.5424 | 397.8325 | 479.79 | 85.7763 | 0.15607 | 23.3373 | 150.0473
88.2667 | 3645:44 | 150.7323 | 108.4118 | 777.8713 | 784.9828 | 396.1949 | 477.4314 | 85.1664 | 0.16257 | 23.1891 | 149.9932
88.275 | 3644:58 | 150.697 | 108.3369 | 776.6176 | 785.1558 | 396.7292 | 478.3326 | 84.7542 | 0.17852 | 23.324 | 149.9281
88.2834 | 3644:14 | 150.8351 | 108.3749 | 776.9736 | 785.3142 | 397.4322 | 478.9652 | 85.2406 | 0.12943 | 23.0073 | 149.9396
88.2917 | 3644:16 | 150.664 | 108.6725 | 778.2431 | 785.6882 | 397.7585 | 479.2771 | 85.7935 | 0.14402 | 23.2975 | 149.8815
88.3 | 3644:59 | 150.8306 | 108.9569 | 778.3185 | 785.4937 | 399.0247 | 480.729 | 85.3405 | 0.16877 | 23.3343 | 149.9706
88.3083 | 3646:46 | 150.7548 | 109.2289 | 776.8165 | 784.9577 | 397.0803 | 478.6171 | 84.785 | 0.17836 | 23.3675 | 149.9938
88.3167 | 3648:54 | 150.9027 | 109.3793 | 777.9697 | 785.0716 | 396.2559 | 477.5283 | 84.9594 | 0.15789 | 23.3189 | 150.0282
88.325 | 3650:40 | 150.9159 | 109.4401 | 778.0876 | 785.1052 | 396.1493 | 477.5355 | 85.6244 | 0.13609 | 23.4399 | 150.1091
88.3333 | 3651:24 | 151.0526 | 109.1808 | 776.645 | 785.0594 | 393.8495 | 475.0844 | 85.6037 | 0.1498 | 23.4458 | 150.203
88.3417 | 3651:50 | 150.9555 | 108.5245 | 777.4543 | 785.5256 | 395.5107 | 477.1553 | 84.8111 | 0.15643 | 23.3523 | 150.1672
88.35 | 3649:41 | 150.8792 | 108.5674 | 778.2026 | 785.0553 | 395.6094 | 477.071 | 84.6905 | 0.16717 | 23.1987 | 150.1499
88.3583 | 3648:17 | 150.9259 | 108.3887 | 777.4918 | 785.5162 | 396.5259 | 478.2001 | 85.159 | 0.14938 | 23.341 | 150.004
88.3667 | 3645:28 | 150.73 | 108.296 | 776.0659 | 785.1165 | 395.8588 | 476.9462 | 85.7118 | 0.16596 | 23.2605 | 149.904
88.375 | 3644:03 | 150.6442 | 108.1353 | 777.0141 | 785.6255 | 397.7294 | 478.8079 | 85.2276 | 0.1773 | 23.3356 | 149.8438
88.3833 | 3641:26 | 150.6285 | 108.175 | 777.5317 | 785.0595 | 398.8567 | 480.9763 | 84.6332 | 0.17254 | 23.37 | 149.7678
88.3917 | 3641:34 | 150.6514 | 108.386 | 777.9285 | 784.6085 | 397.5547 | 479.5427 | 85.2795 | 0.14709 | 23.2469 | 149.7119
88.4 | 3641:41 | 150.5326 | 109.0007 | 776.5253 | 785.5283 | 397.3215 | 478.8722 | 85.6777 | 0.15083 | 23.3294 | 149.6818
88.4083 | 3645:02 | 150.7389 | 109.4358 | 777.5684 | 785.3447 | 395.8875 | 477.2903 | 85.1908 | 0.15841 | 23.2836 | 149.812
88.4167 | 3645:23 | 150.7299 | 109.6313 | 778.1765 | 786.0551 | 394.8331 | 476.317 | 84.6949 | 0.16513 | 23.3208 | 149.939
88.425 | 3648:28 | 150.8289 | 109.0946 | 776.8361 | 785.4247 | 395.1274 | 476.2277 | 85.2862 | 0.16102 | 23.3101 | 150.0356
88.4334 | 3648:59 | 150.9245 | 108.8614 | 777.4821 | 784.9527 | 396.1729 | 477.7065 | 85.7688 | 0.16443 | 23.3026 | 150.0135
88.4417 | 3648:22 | 150.9556 | 108.5502 | 777.7401 | 785.6629 | 396.1856 | 478.0981 | 85.3395 | 0.15476 | 23.2985 | 150.0039
88.45 | 3648:04 | 150.8055 | 108.576 | 777.8348 | 785.5436 | 397.1255 | 478.4823 | 84.7117 | 0.18714 | 23.4305 | 149.947
88.4583 | 3645:51 | 150.7505 | 108.4855 | 777.1745 | 784.5146 | 397.5193 | 479.3493 | 85.2995 | 0.15206 | 23.4151 | 149.9943
88.4667 | 3644:34 | 150.832 | 108.2598 | 777.7939 | 785.5432 | 398.4253 | 480.2542 | 85.7012 | 0.14533 | 23.1482 | 149.8604
88.475 | 3644:51 | 150.737 | 108.2547 | 777.973 | 784.6978 | 396.2372 | 477.6459 | 85.5965 | 0.15813 | 23.2422 | 149.8651
88.4834 | 3643:16 | 150.6547 | 108.1728 | 776.4474 | 785.1974 | 399.4945 | 481.3302 | 84.8569 | 0.17541 | 23.6449 | 149.7681
88.4917 | 3641:32 | 150.5592 | 108.6479 | 777.1078 | 785.6525 | 398.6385 | 480.5514 | 84.6846 | 0.16462 | 23.1012 | 149.6848
88.5 | 3643:08 | 150.6836 | 108.9766 | 778.4364 | 785.2559 | 399.4582 | 482.0737 | 85.3652 | 0.15037 | 23.1995 | 149.7917
88.5083 | 3643:22 | 150.6198 | 109.1478 | 777.5057 | 785.5775 | 396.6524 | 478.762 | 85.5143 | 0.14776 | 23.2785 | 149.8992
88.5167 | 3645:50 | 150.8089 | 109.3411 | 776.9798 | 785.6525 | 396.8232 | 478.3351 | 84.8777 | 0.1601 | 23.2457 | 149.8686
88.525 | 3648:54 | 150.9731 | 109.4466 | 777.53 | 785.2316 | 395.2247 | 476.5474 | 84.8806 | 0.14401 | 23.266 | 150.0458
88.5333 | 3649:20 | 150.9445 | 109.142 | 777.6749 | 785.0607 | 395.9465 | 477.189 | 85.7704 | 0.15156 | 23.283 | 150.1187
88.5417 | 3648:34 | 150.873 | 108.8525 | 776.6697 | 785.6219 | 394.7837 | 475.8923 | 85.1763 | 0.17512 | 23.1821 | 150.0901
88.55 | 3648:50 | 150.7881 | 108.6798 | 777.427 | 785.3083 | 396.6053 | 477.741 | 84.6943 | 0.16579 | 23.3386 | 150.0919
88.5583 | 3646:55 | 150.7719 | 108.4374 | 778.0164 | 785.2175 | 396.6361 | 478.2618 | 85.2494 | 0.15913 | 23.3882 | 149.9824
88.5667 | 3646:07 | 150.9771 | 108.2967 | 778.1468 | 785.7291 | 396.0601 | 477.8503 | 85.7825 | 0.14041 | 23.1435 | 150.0054
88.575 | 3645:07 | 150.6839 | 108.2406 | 777.0469 | 785.5515 | 397.8247 | 480.0251 | 85.4793 | 0.15424 | 23.2248 | 149.9103
88.5833 | 3643:25 | 150.7054 | 108.3368 | 777.7818 | 785.7474 | 396.7632 | 478.4409 | 84.8015 | 0.15064 | 23.1899 | 149.8726
88.5917 | 3642:39 | 150.7554 | 108.8446 | 778.0044 | 785.6368 | 396.826 | 478.6693 | 85.4473 | 0.14272 | 23.3579 | 149.832
88.6 | 3642:31 | 150.6863 | 109.2104 | 776.6641 | 785.5775 | 397.1877 | 479.0872 | 85.7355 | 0.16433 | 23.2678 | 149.9435
88.6084 | 3647:03 | 150.7148 | 109.5077 | 777.9952 | 785.2741 | 396.0782 | 477.1089 | 85.0885 | 0.19182 | 23.2793 | 150.0244
88.6167 | 3649:31 | 150.8762 | 109.5723 | 778.2386 | 786.1917 | 395.9759 | 477.5637 | 84.8388 | 0.18323 | 23.2507 | 150.0345
88.625 | 3650:29 | 150.9704 | 109.0453 | 778.2749 | 785.751 | 395.965 | 477.6783 | 85.4071 | 0.12984 | 23.2106 | 150.0677
88.6333 | 3650:30 | 150.9719 | 109.0297 | 777.0718 | 785.1926 | 394.5391 | 475.5384 | 85.7439 | 0.15446 | 23.1863 | 150.1442
88.6417 | 3649:02 | 150.8918 | 108.7265 | 778.1224 | 785.8126 | 396.6263 | 478.0725 | 85.6776 | 0.15604 | 23.2017 | 150.1001
88.65 | 3649:30 | 150.8384 | 108.6729 | 777.934 | 785.2314 | 396.5413 | 477.9381 | 84.9435 | 0.16862 | 23.4305 | 150.0485
88.6584 | 3647:52 | 150.8471 | 108.5265 | 776.7404 | 785.2518 | 395.8017 | 476.4442 | 84.7851 | 0.13551 | 23.1923 | 150.0458
88.6667 | 3647:09 | 150.9941 | 108.416 | 777.4511 | 785.4257 | 396.3349 | 477.8134 | 85.6813 | 0.15276 | 23.2882 | 150.0409
88.675 | 3645:54 | 150.6544 | 108.3386 | 776.7538 | 785.5223 | 396.4406 | 477.9763 | 85.6376 | 0.16593 | 23.3089 | 149.9415
88.6833 | 3644:28 | 150.8672 | 108.2572 | 777.2216 | 785.2426 | 396.3729 | 477.5291 | 85.0461 | 0.18026 | 23.2733 | 149.9342
88.6917 | 3643:56 | 150.7379 | 108.3175 | 776.8398 | 784.6831 | 397.331 | 479.0109 | 84.9395 | 0.16258 | 23.2616 | 149.88
88.7 | 3643:41 | 150.6253 | 108.4491 | 777.6749 | 785.2186 | 397.2458 | 478.6769 | 85.5377 | 0.15309 | 23.2386 | 149.8477
88.7083 | 3643:31 | 150.7181 | 108.726 | 778.1667 | 785.193 | 398.1304 | 479.8719 | 85.5558 | 0.15992 | 23.1905 | 149.8527
88.7167 | 3644:03 | 150.6704 | 108.8991 | 777.5925 | 785.3935 | 396.5916 | 477.6508 | 85.0574 | 0.15208 | 23.2956 | 149.8372
88.725 | 3644:41 | 150.7052 | 109.0128 | 777.2181 | 785.2941 | 396.7497 | 478.1319 | 84.7948 | 0.14196 | 23.3109 | 149.8832
88.7333 | 3645:15 | 150.7065 | 109.1034 | 778.755 | 785.6298 | 396.1049 | 477.3079 | 85.5095 | 0.13445 | 23.2951 | 149.9395
88.7417 | 3645:55 | 150.7262 | 109.1781 | 778.2587 | 785.2972 | 396.6147 | 478.4063 | 85.7445 | 0.14868 | 23.1419 | 149.99
88.75 | 3647:10 | 150.8043 | 109.2182 | 776.8188 | 785.7531 | 396.0088 | 477.6406 | 84.9556 | 0.1658 | 23.3143 | 150.0036
88.7583 | 3648:45 | 150.9427 | 109.2234 | 777.7249 | 785.3057 | 396.0372 | 477.3843 | 84.7694 | 0.17863 | 23.4024 | 150.0693
88.7667 | 3650:41 | 151.018 | 109.3185 | 778.6586 | 785.3403 | 396.0222 | 477.5884 | 85.357 | 0.15421 | 23.3139 | 150.0857
88.775 | 3649:38 | 150.9717 | 109.1019 | 778.1116 | 785.698 | 395.6362 | 477.4479 | 85.8674 | 0.15756 | 23.2124 | 150.1897
88.7833 | 3650:25 | 151.1081 | 108.6507 | 777.5297 | 785.7354 | 396.0379 | 477.5883 | 85.4487 | 0.16012 | 23.2506 | 150.0903
88.7917 | 3649:51 | 151.0167 | 108.6616 | 778.0691 | 785.3524 | 395.4986 | 476.8625 | 84.9839 | 0.14717 | 23.4064 | 150.1266
88.8 | 3649:21 | 151.0209 | 108.4284 | 777.6587 | 785.4731 | 396.9389 | 478.6127 | 84.8499 | 0.15228 | 23.2967 | 150.0919
88.8084 | 3648:17 | 150.9163 | 108.4295 | 776.7597 | 785.7347 | 395.4046 | 476.7398 | 85.6667 | 0.15858 | 23.1885 | 150.0171
88.8167 | 3647:34 | 150.9374 | 108.3933 | 777.4987 | 785.0117 | 396.7147 | 478.2446 | 85.6609 | 0.15223 | 23.3153 | 150.0095
88.825 | 3645:50 | 150.7682 | 108.2433 | 777.7714 | 785.0741 | 398.3641 | 480.0392 | 85.0929 | 0.15271 | 23.1684 | 149.9023
88.8333 | 3643:26 | 150.6847 | 108.2117 | 777.364 | 785.2203 | 397.4116 | 478.7725 | 84.7347 | 0.16819 | 23.1851 | 149.8458
88.8417 | 3644:13 | 150.7302 | 108.7218 | 776.9614 | 785.3268 | 397.3003 | 478.1491 | 85.3127 | 0.15756 | 23.3566 | 149.8081
88.85 | 3647:04 | 150.6536 | 109.1052 | 777.826 | 785.7028 | 397.0323 | 478.1683 | 85.7439 | 0.092237 | 23.2565 | 149.8798
88.8584 | 3646:43 | 150.786 | 109.4105 | 777.8636 | 785.4626 | 397.5764 | 479.5266 | 85.0039 | 0.16593 | 23.2161 | 149.9658
88.8667 | 3649:02 | 150.7143 | 109.5652 | 777.1665 | 785.8761 | 395.7965 | 477.7066 | 84.7547 | 0.14638 | 23.2277 | 150.0502
88.875 | 3649:50 | 150.9275 | 109.3838 | 776.3068 | 785.6644 | 396.7038 | 478.4259 | 85.136 | 0.14443 | 23.2274 | 150.1249
88.8833 | 3650:51 | 150.981 | 109.0501 | 776.8893 | 786.1462 | 396.338 | 477.6351 | 85.7654 | 0.14072 | 23.3315 | 150.1161
88.8917 | 3650:25 | 150.9595 | 108.7685 | 777.765 | 785.4781 | 395.4022 | 476.8719 | 84.9276 | 0.17793 | 23.3074 | 150.1083
88.9 | 3650:06 | 150.8923 | 108.7181 | 776.3208 | 785.6343 | 397.6134 | 479.5952 | 84.7023 | 0.17949 | 23.2634 | 150.0305
88.9083 | 3648:50 | 150.7805 | 108.6348 | 777.8126 | 785.2662 | 397.2348 | 479.1319 | 85.0399 | 0.16997 | 23.3202 | 149.9329
88.9167 | 3647:16 | 150.9216 | 108.5177 | 777.7571 | 785.6137 | 396.4146 | 477.5802 | 85.7642 | 0.14454 | 23.3087 | 149.9318
88.925 | 3646:01 | 150.7449 | 108.4554 | 776.3692 | 785.5186 | 397.614 | 478.818 | 85.3104 | 0.1783 | 23.1993 | 149.9209
88.9333 | 3644:00 | 150.6906 | 108.3627 | 777.3002 | 785.4374 | 396.1387 | 477.8389 | 84.9311 | 0.17602 | 23.074 | 149.8053
88.9417 | 3645:03 | 150.704 | 108.3547 | 776.8638 | 785.765 | 396.901 | 477.9447 | 84.7863 | 0.14162 | 23.3209 | 149.793
88.95 | 3642:59 | 150.5184 | 108.5142 | 776.9211 | 785.35 | 396.765 | 477.8809 | 85.7029 | 0.13274 | 23.304 | 149.8061
88.9583 | 3645:19 | 150.8196 | 108.8487 | 776.3329 | 785.8399 | 398.3165 | 480.4571 | 85.3619 | 0.16195 | 23.3262 | 149.7629
88.9667 | 3643:43 | 150.5985 | 108.9643 | 777.9686 | 785.5001 | 397.8469 | 479.6349 | 84.8096 | 0.14666 | 23.3388 | 149.7762
88.975 | 3644:42 | 150.5712 | 109.0271 | 777.8512 | 785.5413 | 397.9025 | 479.9135 | 85.1159 | 0.13485 | 23.3706 | 149.8198
88.9834 | 3645:07 | 150.7893 | 109.1069 | 776.0786 | 785.5115 | 396.9525 | 478.4951 | 85.7404 | 0.14262 | 23.2436 | 149.8562
88.9917 | 3645:11 | 150.6633 | 109.1789 | 776.8955 | 785.8524 | 396.7733 | 478.1472 | 85.4988 | 0.16946 | 23.1048 | 149.8921
89 | 3648:17 | 150.7772 | 109.3095 | 777.1016 | 786.0912 | 396.5772 | 478.133 | 84.7085 | 0.1738 | 23.2262 | 149.9248
89.0083 | 3647:17 | 150.7397 | 109.1626 | 777.6117 | 785.5349 | 396.8012 | 478.2488 | 84.889 | 0.15926 | 23.3148 | 149.976
89.0167 | 3649:30 | 150.8866 | 109.0826 | 776.4038 | 785.0543 | 397.9131 | 480.1389 | 85.6769 | 0.14711 | 23.162 | 150.0126
89.025 | 3649:15 | 150.8945 | 108.8339 | 776.9407 | 784.965 | 397.7027 | 479.7771 | 85.7829 | 0.16222 | 23.3207 | 149.9558
89.0334 | 3647:53 | 150.91 | 108.6567 | 777.4186 | 785.5102 | 396.9988 | 478.5991 | 85.1307 | 0.15348 | 23.2755 | 149.9379
89.0417 | 3646:51 | 150.6748 | 108.5194 | 776.966 | 785.8104 | 397.5333 | 479.0144 | 84.8221 | 0.14044 | 23.1361 | 149.986
89.05 | 3645:36 | 150.634 | 108.3245 | 776.7435 | 785.9195 | 396.7067 | 478.3546 | 84.8572 | 0.14462 | 23.3389 | 149.859
89.0583 | 3644:49 | 150.8357 | 108.2855 | 777.3472 | 785.5352 | 398.1201 | 479.8874 | 85.7025 | 0.14447 | 22.9839 | 149.859
89.0667 | 3644:05 | 150.6745 | 108.2973 | 776.8649 | 785.2763 | 398.1426 | 480.0621 | 85.097 | 0.1414 | 23.3218 | 149.7992
89.075 | 3642:35 | 150.6179 | 108.5839 | 776.5222 | 785.5115 | 397.5175 | 479.1085 | 84.7995 | 0.15464 | 23.3445 | 149.7571
89.0833 | 3643:34 | 150.6721 | 108.7658 | 777.2592 | 785.1892 | 399.1373 | 481.1777 | 85.2986 | 0.1591 | 23.2195 | 149.8017
89.0917 | 3643:25 | 150.6399 | 108.7729 | 777.4328 | 784.9318 | 397.2407 | 478.7884 | 85.7951 | 0.16953 | 23.1977 | 149.8289
89.1 | 3645:19 | 150.7463 | 109.0367 | 776.6052 | 785.4877 | 397.4801 | 479.1501 | 85.1276 | 0.15065 | 23.3027 | 149.836
89.1083 | 3646:28 | 150.7648 | 109.26 | 776.8447 | 785.7181 | 396.3173 | 477.6527 | 84.7379 | 0.14029 | 23.4206 | 150.0158
89.1167 | 3648:21 | 150.9305 | 109.387 | 777.205 | 785.3026 | 397.9278 | 479.982 | 85.1208 | 0.15988 | 23.2909 | 150.0046
89.125 | 3650:04 | 150.9409 | 109.6015 | 777.3279 | 785.4268 | 396.4848 | 478.0166 | 85.86 | 0.14151 | 23.4222 | 150.1425
89.1333 | 3652:42 | 150.9934 | 109.3641 | 776.1426 | 785.333 | 394.7092 | 476.1521 | 85.2484 | 0.15839 | 23.4493 | 150.1675
89.1417 | 3653:10 | 151.0884 | 109.0006 | 776.9903 | 785.9114 | 395.4621 | 477.1189 | 84.7273 | 0.15642 | 23.4717 | 150.2172
89.15 | 3651:28 | 151.084 | 108.7836 | 777.8944 | 785.5151 | 395.832 | 477.3519 | 85.1552 | 0.13261 | 23.2682 | 150.1578
89.1583 | 3651:25 | 150.9397 | 108.657 | 777.3305 | 785.4966 | 396.0313 | 477.1079 | 85.6825 | 0.13878 | 23.0053 | 150.1351
89.1667 | 3648:25 | 150.8963 | 108.4799 | 776.0106 | 785.0914 | 397.0779 | 478.5965 | 85.6007 | 0.16079 | 23.4511 | 150.0442
89.175 | 3648:45 | 150.8457 | 108.4035 | 777.7516 | 784.9467 | 396.6341 | 477.7746 | 84.9126 | 0.1791 | 23.3911 | 149.9621
89.1834 | 3647:15 | 150.8044 | 108.2152 | 777.5554 | 785.6539 | 397.8935 | 479.8789 | 84.7045 | 0.15203 | 23.4257 | 149.9061
89.1917 | 3646:38 | 150.8717 | 108.2397 | 777.4548 | 785.0806 | 397.9309 | 479.6837 | 85.4788 | 0.14337 | 23.3579 | 149.8854
89.2 | 3644:21 | 150.7595 | 108.4932 | 776.9583 | 784.8662 | 398.9202 | 481.1621 | 85.8066 | 0.1387 | 23.328 | 149.7968
89.2083 | 3644:46 | 150.6044 | 108.5427 | 777.4325 | 785.347 | 397.351 | 478.7475 | 85.2637 | 0.15922 | 23.2679 | 149.7533
89.2167 | 3643:48 | 150.7283 | 108.7787 | 776.6504 | 785.538 | 398.5046 | 480.5649 | 84.6991 | 0.16073 | 23.2257 | 149.7799
89.225 | 3643:21 | 150.6947 | 108.8515 | 776.9442 | 786.0645 | 398.2212 | 480.1752 | 85.1971 | 0.13331 | 23.2306 | 149.7786
89.2334 | 3646:03 | 150.6622 | 108.8699 | 777.5046 | 785.5682 | 397.6966 | 479.2072 | 85.7326 | 0.12072 | 23.2505 | 149.8648
89.2417 | 3645:48 | 150.7386 | 108.9391 | 777.452 | 785.4737 | 398.6227 | 480.2004 | 85.3417 | 0.15626 | 23.2201 | 149.8451
89.25 | 3646:13 | 150.7542 | 109.0813 | 776.8394 | 785.7382 | 399.5753 | 481.6233 | 84.7631 | 0.16157 | 23.149 | 149.8653
89.2583 | 3647:12 | 150.9159 | 109.1601 | 777.4081 | 785.5915 | 396.8929 | 478.6864 | 85.0211 | 0.14083 | 23.4013 | 149.9286
89.2667 | 3648:58 | 150.8701 | 109.1435 | 777.7758 | 785.5905 | 396.3246 | 477.9273 | 85.7772 | 0.13732 | 23.1986 | 150.0198
89.275 | 3649:10 | 150.8206 | 109.2035 | 777.0912 | 786.2474 | 396.1678 | 477.3572 | 85.2615 | 0.16366 | 23.2964 | 150.0238
89.2833 | 3650:16 | 150.821 | 109.2113 | 775.6348 | 784.7032 | 397.7018 | 479.534 | 84.7391 | 0.14708 | 23.2606 | 150.0881
89.2917 | 3650:44 | 150.8981 | 108.8074 | 777.4041 | 785.2451 | 397.1667 | 478.9077 | 85.212 | 0.1237 | 23.2478 | 150.078
89.3 | 3650:39 | 151.0666 | 108.7468 | 777.3265 | 785.0958 | 396.9329 | 478.377 | 85.7477 | 0.13749 | 23.1558 | 150.0313
89.3083 | 3649:29 | 150.8559 | 108.5633 | 776.6235 | 785.3881 | 397.3578 | 479.0453 | 85.0963 | 0.14735 | 23.0643 | 150.0157
89.3167 | 3647:51 | 150.9413 | 108.4954 | 777.2034 | 785.3741 | 397.312 | 478.6802 | 84.6384 | 0.15759 | 23.3922 | 150.0356
89.325 | 3646:53 | 150.6692 | 108.4353 | 777.626 | 785.5942 | 397.5203 | 479.1338 | 85.3583 | 0.12895 | 23.3524 | 149.9061
89.3333 | 3644:51 | 150.7383 | 108.2821 | 777.4356 | 785.8011 | 397.1423 | 479.0376 | 85.7832 | 0.13847 | 23.3883 | 149.8632
89.3417 | 3644:30 | 150.5908 | 108.1839 | 776.5912 | 784.6169 | 397.8354 | 479.91 | 85.195 | 0.16842 | 23.2573 | 149.7952
89.35 | 3643:21 | 150.739 | 108.7982 | 777.5139 | 785.444 | 396.7245 | 477.9481 | 84.5995 | 0.14013 | 23.2069 | 149.8098
89.3584 | 3643:56 | 150.596 | 108.9885 | 777.0722 | 785.345 | 398.0751 | 479.7747 | 85.1962 | 0.16073 | 23.3225 | 149.7953
89.3667 | 3645:27 | 150.7755 | 109.2374 | 776.5663 | 785.5251 | 397.2746 | 478.7413 | 85.6217 | 0.12737 | 23.2718 | 149.8717
89.375 | 3647:06 | 150.9345 | 109.3485 | 777.3113 | 786.0325 | 397.5057 | 479.5376 | 85.6783 | 0.14719 | 23.2304 | 149.9384
89.3833 | 3649:37 | 150.9849 | 109.4054 | 778.0175 | 785.2059 | 396.647 | 478.9874 | 84.9035 | 0.17007 | 23.3195 | 150.0237
89.3917 | 3649:06 | 150.992 | 109.0361 | 777.2017 | 785.647 | 397.2074 | 478.9423 | 84.9331 | 0.14671 | 23.2604 | 150.0394
89.4 | 3649:18 | 150.9654 | 108.9049 | 776.5942 | 786.1747 | 396.7002 | 478.1573 | 85.4758 | 0.14723 | 23.3844 | 149.9887
89.4084 | 3648:40 | 150.9742 | 108.7423 | 777.8771 | 785.6064 | 396.0746 | 477.1517 | 85.7006 | 0.16118 | 23.5413 | 150.0182
89.4167 | 3648:55 | 150.9093 | 108.5557 | 777.7716 | 785.1092 | 396.5136 | 478.0119 | 84.8834 | 0.16524 | 23.3002 | 149.989
89.425 | 3648:24 | 150.7808 | 108.4333 | 775.6606 | 784.7617 | 398.0929 | 479.4126 | 84.6346 | 0.15458 | 23.4926 | 149.9508
89.4333 | 3646:20 | 150.7961 | 108.4279 | 776.6498 | 784.7004 | 398.118 | 480.2226 | 85.0944 | 0.15594 | 23.2011 | 149.9485
89.4417 | 3644:06 | 150.6611 | 108.2655 | 777.5007 | 785.162 | 398.1808 | 479.6548 | 85.7983 | 0.149 | 23.2893 | 149.8253
89.45 | 3644:11 | 150.7462 | 108.3648 | 777.0773 | 785.7189 | 399.0515 | 480.7899 | 85.087 | 0.14282 | 23.2412 | 149.7667
89.4583 | 3644:01 | 150.627 | 108.6473 | 776.6102 | 785.7278 | 398.6169 | 480.0612 | 84.6852 | 0.14027 | 23.3383 | 149.7851
89.4667 | 3643:11 | 150.5276 | 108.857 | 776.4452 | 785.2303 | 397.0353 | 478.877 | 85.1391 | 0.13558 | 23.3399 | 149.8205
89.475 | 3644:17 | 150.7346 | 108.9954 | 777.6073 | 785.6428 | 397.1953 | 479.1234 | 85.7402 | 0.13802 | 23.336 | 149.8609
89.4833 | 3645:14 | 150.6523 | 109.157 | 776.8174 | 786.1729 | 397.6198 | 479.6289 | 85.1271 | 0.14347 | 23.2822 | 149.9326
89.4917 | 3646:00 | 150.7329 | 109.2587 | 777.5593 | 785.5549 | 397.7893 | 479.4009 | 84.7045 | 0.14709 | 23.3331 | 149.9017
89.5 | 3649:08 | 151.0422 | 109.3081 | 776.7066 | 785.5605 | 397.4241 | 478.9858 | 85.2611 | 0.14193 | 23.281 | 149.9512
89.5083 | 3649:23 | 150.9422 | 109.3844 | 777.6219 | 785.6185 | 397.0779 | 478.8228 | 85.8043 | 0.15142 | 23.1851 | 150.0836
89.5167 | 3650:13 | 151.0694 | 109.2669 | 776.3751 | 785.4367 | 396.9066 | 478.5416 | 85.4783 | 0.15463 | 23.3977 | 150.156
89.525 | 3651:03 | 150.905 | 109.023 | 777.8834 | 785.6592 | 396.4887 | 478.502 | 84.776 | 0.16282 | 23.2101 | 150.111
89.5333 | 3648:11 | 150.8916 | 108.6548 | 777.1577 | 785.189 | 395.9808 | 477.5744 | 84.8709 | 0.13738 | 23.3361 | 150.0639
89.5417 | 3648:05 | 150.8016 | 108.5227 | 776.0329 | 785.2241 | 396.9196 | 478.6735 | 85.7149 | 0.13177 | 23.1852 | 150.0267
89.55 | 3648:29 | 150.8213 | 108.4608 | 777.1899 | 785.0488 | 397.284 | 478.8712 | 85.6245 | 0.12738 | 23.2862 | 149.9772
89.5584 | 3645:31 | 150.7902 | 108.3829 | 777.6118 | 784.8138 | 396.8354 | 478.4059 | 84.7448 | 0.13834 | 23.2288 | 149.8586
89.5667 | 3644:23 | 150.7184 | 108.364 | 776.7454 | 785.2482 | 398.3629 | 480.1144 | 84.8143 | 0.13491 | 23.2107 | 149.8146
89.575 | 3644:20 | 150.6148 | 108.5689 | 776.7004 | 785.5841 | 398.5428 | 480.6057 | 85.7188 | 0.15298 | 23.5601 | 149.7846
89.5833 | 3643:20 | 150.5219 | 108.7353 | 777.2853 | 785.5866 | 397.5038 | 479.1494 | 85.3655 | 0.16122 | 23.3131 | 149.7767
89.5917 | 3644:36 | 150.6594 | 108.8702 | 777.7478 | 785.6602 | 398.0109 | 480.0897 | 84.8511 | 0.15156 | 23.3499 | 149.8335
89.6 | 3645:45 | 150.6842 | 109.0334 | 776.491 | 785.7324 | 397.0838 | 478.8889 | 84.8797 | 0.14733 | 23.1666 | 149.8377
89.6084 | 3645:38 | 150.8298 | 109.0893 | 776.7068 | 785.7054 | 396.3816 | 477.5615 | 85.7313 | 0.14769 | 23.2494 | 149.9002
89.6167 | 3646:53 | 150.7919 | 109.1717 | 777.2149 | 785.991 | 397.4666 | 479.0861 | 85.3754 | 0.15761 | 23.2428 | 149.8625
89.625 | 3647:10 | 150.801 | 109.2456 | 777.7883 | 785.8835 | 397.5687 | 478.9778 | 84.7041 | 0.14607 | 23.5246 | 149.9971
89.6333 | 3648:46 | 150.7943 | 109.3115 | 776.7525 | 785.6799 | 395.6779 | 476.9252 | 85.1845 | 0.15401 | 23.3471 | 149.9959
89.6417 | 3649:39 | 150.7814 | 109.3248 | 777.0676 | 785.429 | 396.0367 | 477.6429 | 85.7192 | 0.14273 | 23.3311 | 149.9888
89.65 | 3649:24 | 150.9531 | 109.0086 | 777.438 | 785.7388 | 396.5392 | 478.2381 | 85.3449 | 0.14761 | 23.3949 | 150.0352
89.6583 | 3649:45 | 150.8933 | 108.754 | 777.2932 | 786.2132 | 398.0067 | 479.5273 | 84.7958 | 0.17521 | 23.3527 | 150.0654
89.6667 | 3648:15 | 150.7724 | 108.642 | 777.2504 | 785.2752 | 396.6839 | 478.8432 | 84.8025 | 0.15047 | 23.2823 | 149.9744
89.675 | 3647:30 | 150.8544 | 108.603 | 777.1351 | 785.2689 | 397.1468 | 479.2372 | 85.5906 | 0.14691 | 23.0692 | 150.0044
89.6833 | 3646:01 | 150.7574 | 108.518 | 777.231 | 785.2972 | 398.3302 | 480.0832 | 85.5898 | 0.17411 | 23.2928 | 149.9669
89.6917 | 3645:08 | 150.8341 | 108.3703 | 777.1343 | 785.3387 | 398.055 | 479.8935 | 84.9943 | 0.16154 | 23.4671 | 149.9073
89.7 | 3644:19 | 150.7566 | 108.3213 | 778.0016 | 784.8267 | 398.3962 | 480.1294 | 84.805 | 0.14647 | 23.1595 | 149.897
89.7083 | 3642:19 | 150.5885 | 108.1276 | 777.2281 | 785.7007 | 398.3875 | 480.3941 | 85.3565 | 0.12961 | 23.081 | 149.7713
89.7167 | 3643:15 | 150.6701 | 109.2679 | 776.6497 | 786.2861 | 398.113 | 480.5511 | 85.1492 | 0.16583 | 23.407 | 149.7727
89.725 | 3645:41 | 150.6385 | 109.5974 | 776.772 | 785.7539 | 396.5343 | 478.1376 | 85.025 | 0.16747 | 23.1773 | 149.9439
89.7334 | 3648:04 | 150.8837 | 109.488 | 777.1535 | 785.3658 | 395.9909 | 477.626 | 85.0568 | 0.14659 | 23.2071 | 149.9505
89.7417 | 3648:59 | 150.8274 | 109.164 | 777.7075 | 786.1462 | 397.4158 | 479.0448 | 84.655 | 0.149 | 23.3363 | 150.0022
89.75 | 3649:28 | 150.9018 | 108.9762 | 775.9283 | 785.8289 | 396.5847 | 477.8308 | 85.1382 | 0.15086 | 23.3082 | 150.1023
89.7583 | 3648:48 | 150.969 | 108.7511 | 776.7863 | 784.9167 | 397.1412 | 478.9295 | 85.5945 | 0.15866 | 23.3936 | 150.0773
89.7667 | 3647:25 | 150.9143 | 108.6407 | 776.8511 | 784.9006 | 397.8443 | 479.6392 | 85.4945 | 0.16224 | 23.4184 | 149.9964
89.775 | 3648:16 | 150.768 | 108.5746 | 777.123 | 784.678 | 396.6243 | 477.8631 | 84.6742 | 0.15756 | 23.365 | 149.9922
89.7834 | 3645:59 | 150.7234 | 108.4826 | 775.645 | 785.6499 | 398.1042 | 480.0521 | 84.8713 | 0.14565 | 23.3496 | 149.9431
89.7917 | 3644:11 | 150.6372 | 108.3633 | 777.2517 | 785.2635 | 398.1343 | 479.9469 | 85.7149 | 0.15778 | 23.2578 | 149.8524
89.8 | 3644:53 | 150.7415 | 108.4085 | 777.8003 | 785.2501 | 398.3963 | 480.3314 | 85.2986 | 0.16251 | 23.1143 | 149.8291
89.8083 | 3643:06 | 150.5282 | 108.5884 | 776.4302 | 785.0223 | 397.801 | 480.0672 | 84.7455 | 0.17378 | 23.3575 | 149.7979
89.8167 | 3642:52 | 150.7329 | 108.762 | 776.9514 | 786.1901 | 398.6838 | 480.2886 | 84.6748 | 0.18632 | 23.258 | 149.7711
89.825 | 3644:09 | 150.6997 | 108.9184 | 777.2994 | 785.434 | 399.0595 | 481.2988 | 85.6431 | 0.14376 | 23.2015 | 149.7736
89.8334 | 3644:27 | 150.6714 | 109.0993 | 776.863 | 785.0757 | 396.9499 | 478.6475 | 85.5267 | 0.17091 | 23.2472 | 149.8465
89.8417 | 3646:14 | 150.8268 | 109.1398 | 776.4446 | 785.4413 | 397.4149 | 479.0715 | 85.2128 | 0.15898 | 23.3343 | 149.8906
89.85 | 3645:39 | 150.6329 | 109.1266 | 777.8514 | 785.8208 | 397.9669 | 479.4888 | 84.6805 | 0.13481 | 23.2091 | 149.8832
89.8583 | 3647:02 | 150.8803 | 109.2313 | 776.9694 | 785.8525 | 396.4647 | 477.9753 | 85.5655 | 0.12502 | 23.1984 | 149.9552
89.8667 | 3647:38 | 150.8078 | 109.2426 | 777.267 | 785.7805 | 398.602 | 480.6021 | 85.5972 | 0.14818 | 23.1509 | 149.9628
89.875 | 3647:40 | 150.8542 | 109.2746 | 776.6622 | 785.7467 | 396.5007 | 478.2303 | 85.0869 | 0.15817 | 23.3196 | 150.0153
89.8833 | 3649:19 | 151.0238 | 108.9977 | 777.3451 | 785.7479 | 396.6887 | 478.5534 | 84.6129 | 0.13801 | 23.1475 | 150.0202
89.8917 | 3647:50 | 150.8078 | 108.7906 | 777.1957 | 785.4113 | 397.9127 | 479.59 | 85.5942 | 0.14235 | 23.1095 | 150.0006
89.9 | 3648:59 | 150.8992 | 108.6298 | 776.3901 | 785.1639 | 398.6328 | 480.6245 | 85.658 | 0.14584 | 23.0922 | 150.0171
89.9083 | 3648:17 | 150.9196 | 108.6278 | 777.852 | 785.0633 | 396.2849 | 477.781 | 84.9507 | 0.14534 | 23.1611 | 149.998
89.9167 | 3646:31 | 150.775 | 108.5616 | 776.9002 | 785.0826 | 398.3153 | 479.8724 | 84.6334 | 0.14386 | 23.0527 | 149.9029
89.925 | 3645:31 | 150.6962 | 108.3995 | 776.9951 | 785.0311 | 399.3397 | 481.7968 | 85.6127 | 0.14857 | 23.1903 | 149.8591
89.9334 | 3645:03 | 150.792 | 108.3148 | 776.3981 | 785.4106 | 398.0726 | 479.6618 | 85.7154 | 0.14588 | 23.1932 | 149.8079
89.9417 | 3642:50 | 150.5256 | 108.4166 | 777.3831 | 785.4725 | 398.5854 | 480.1222 | 84.888 | 0.14426 | 23.3511 | 149.7761
89.95 | 3643:17 | 150.606 | 108.6736 | 777.8135 | 786.0405 | 397.8208 | 479.4423 | 85.1056 | 0.12969 | 23.3449 | 149.771
89.9583 | 3644:14 | 150.7636 | 108.8715 | 776.0801 | 785.6683 | 398.5254 | 480.1131 | 85.6377 | 0.14111 | 23.2193 | 149.749
89.9667 | 3643:38 | 150.7404 | 108.9636 | 776.9887 | 785.1376 | 399.2914 | 481.3733 | 85.6043 | 0.14781 | 23.1831 | 149.8879
89.975 | 3645:10 | 150.7823 | 109.0793 | 777.413 | 786.0197 | 396.2046 | 477.7272 | 84.8663 | 0.156 | 23.1083 | 149.9283
89.9834 | 3647:48 | 150.8496 | 109.2162 | 777.3845 | 785.868 | 392.9844 | 467.8807 | 84.6867 | 0.14072 | 23.2747 | 149.9327
89.9917 | 3647:59 | 150.711 | 109.2169 | 776.9572 | 784.9648 | 379.8968 | 455.1823 | 84.9716 | 0.14386 | 23.1968 | 149.8943