## Test Data, controlled param
Lab | Lubrizol
Stand | 341
CMIR | 106797 | trnjvdjhb
Test Time | Engine Speed RPM | Load Nm | Oil Gallery Temp Deg C | Coolant Out Temp Deg C | Intake Air Temp Deg C | Dew Point Temp Deg C | Fuel Rail Temp Deg C | Coolant System Pressure kPaA | Intake Air Pressure kPaA | Right Exhaust Pressure kPaA | Left Exhaust Pressure kPaA | Fuel Rail Pressure g/min | Coolant Flow L/min | Right AFR | Left AFR | Blowby Flow L/min | Right Nox | Left Nox
0.00835 | 3895.898 | 250.0477 | 151.5709 | 114.6312 | 35.1199 | 16.2951 | 30.6503 | 216.7851 | 0.049018 | 4.5042 | 4.4834 | 411.4921 | 169.4364 | 14.4608 | 14.5392 |  | 2197.664 | 2292.587
0.01667 | 3899.414 | 250.1099 | 151.6557 | 114.609 | 35.0684 | 16.2864 | 30.7312 | 216.7851 | 0.053824 | 4.5071 | 4.5058 | 411.4016 | 169.6275 | 14.3641 | 14.4653 |  | 2214.124 | 2264.004
0.02501 | 3901.758 | 250.3712 | 151.6839 | 114.5859 | 35.0819 | 16.2443 | 30.8346 | 216.7838 | 0.058475 | 4.5256 | 4.5196 | 411.7961 | 169.6836 | 14.3645 | 14.4596 |  | 2210.258 | 2285.443
0.03333 | 3902.93 | 250.2459 | 151.6768 | 114.7789 | 35.0426 | 16.2633 | 30.9691 | 216.7851 | 0.057435 | 4.5162 | 4.5021 | 411.5061 | 169.8271 | 14.3842 | 14.4489 |  | 2232.51 | 2293.805
0.04168 | 3902.93 | 249.7205 | 151.5374 | 114.8902 | 35.0419 | 16.2559 | 30.9558 | 216.7851 | 0.052852 | 4.4894 | 4.5009 | 411.4893 | 169.7812 | 14.2998 | 14.4832 |  | 2226.167 | 2290.958
0.05 | 3901.172 | 250.3334 | 151.353 | 114.9767 | 35.0593 | 16.2706 | 30.9947 | 216.7849 | 0.052244 | 4.5137 | 4.5107 | 411.6295 | 170.1078 | 14.3215 | 14.5367 |  | 2209.157 | 2302.034
0.05834 | 3895.898 | 248.8554 | 151.2495 | 115.1405 | 35.0429 | 16.2636 | 31.0297 | 216.7851 | 0.057384 | 4.4683 | 4.507 | 411.4397 | 170.0498 | 14.2685 | 14.5163 |  | 2229.94 | 2273.835
0.06669 | 3900 | 249.6003 | 151.2015 | 115.2365 | 35.0716 | 16.2955 | 30.9265 | 216.7814 | 0.055592 | 4.4833 | 4.5242 | 411.6306 | 170.1804 | 14.298 | 14.4868 |  | 2225.824 | 2304.934
0.07501 | 3901.172 | 249.7926 | 151.0755 | 115.3094 | 35.0884 | 16.3327 | 30.9549 | 216.7849 | 0.057226 | 4.4975 | 4.5206 | 411.5678 | 170.33 | 14.2822 | 14.5511 |  | 2232.838 | 2305.256
0.08336 | 3895.313 | 249.9637 | 151.0142 | 115.4854 | 35.0965 | 16.3453 | 30.9777 | 216.7832 | 0.06077 | 4.4927 | 4.5027 | 411.1001 | 170.1414 | 14.4409 | 14.5257 |  | 2229.701 | 2264.432
0.09168 | 3903.516 | 249.4109 | 150.9308 | 115.4913 | 35.0241 | 16.3572 | 30.9715 | 216.7783 | 0.057746 | 4.5029 | 4.5166 | 411.7583 | 170.0669 | 14.4558 | 14.4696 |  | 2253.081 | 2254.725
0.10002 | 3899.414 | 250.3453 | 150.8939 | 115.1786 | 35.0185 | 16.3624 | 30.945 | 216.7824 | 0.058917 | 4.4963 | 4.4885 | 411.2463 | 170.2566 | 14.4121 | 14.4597 |  | 2257.288 | 2300.558
0.10834 | 3897.07 | 250.6145 | 150.9753 | 115.0048 | 35.0149 | 16.3691 | 30.9751 | 216.7851 | 0.049093 | 4.5197 | 4.5157 | 411.9388 | 170.3104 | 14.4 | 14.5141 |  | 2258.972 | 2296.666
0.11669 | 3899.414 | 250.0761 | 150.8628 | 114.925 | 35.0079 | 16.3376 | 30.9721 | 216.7851 | 0.057967 | 4.4967 | 4.4869 | 411.46 | 170.4306 | 14.3155 | 14.5746 |  | 2248.673 | 2301.048
0.12501 | 3898.828 | 249.8128 | 150.7419 | 114.8438 | 35.0082 | 16.3711 | 30.8996 | 216.7851 | 0.05124 | 4.4996 | 4.5149 | 411.4157 | 169.8668 | 14.2608 | 14.5311 |  | 2263.315 | 2288.575
0.13336 | 3899.414 | 250.5454 | 150.6273 | 114.8236 | 35.003 | 16.3589 | 30.8546 | 216.7851 | 0.054986 | 4.5232 | 4.5023 | 411.6921 | 169.8822 | 14.3486 | 14.4305 |  | 2254.065 | 2325.479
0.14168 | 3900 | 250.6818 | 150.629 | 114.7663 | 35.0102 | 16.3296 | 30.8677 | 216.7781 | 0.053595 | 4.5136 | 4.5212 | 411.5222 | 170.269 | 14.3557 | 14.4613 |  | 2272.16 | 2283.41
0.15002 | 3898.828 | 249.7958 | 150.6208 | 114.7637 | 34.9994 | 16.3416 | 30.8786 | 216.7851 | 0.049834 | 4.4909 | 4.4894 | 411.6588 | 170.1002 | 14.3042 | 14.48 |  | 2292.736 | 2305.907
0.15834 | 3897.07 | 249.3197 | 150.5822 | 114.7324 | 35.0251 | 16.3187 | 30.8803 | 216.7851 | 0.061902 | 4.4865 | 4.4701 | 411.5355 | 170.0154 | 14.3575 | 14.493 |  | 2279.78 | 2295.12
0.16669 | 3901.172 | 250.5237 | 150.5271 | 114.7282 | 35.0722 | 16.3133 | 30.8997 | 216.7851 | 0.05326 | 4.5123 | 4.5085 | 411.7198 | 170.2282 | 14.2914 | 14.4699 |  | 2301.106 | 2332.429
0.17501 | 3901.172 | 250.0411 | 150.5377 | 114.6773 | 35.0072 | 16.3099 | 30.8742 | 216.7851 | 0.058499 | 4.5087 | 4.5212 | 411.775 | 169.9153 | 14.3332 | 14.4669 |  | 2294.345 | 2311.605
0.18335 | 3902.344 | 249.353 | 150.5527 | 114.8593 | 34.9645 | 16.2448 | 30.7924 | 216.7851 | 0.066838 | 4.4879 | 4.503 | 411.5149 | 169.8862 | 14.3398 | 14.5091 |  | 2294.95 | 2298.145
0.19168 | 3898.828 | 249.8675 | 150.6211 | 115.0106 | 34.9706 | 16.2046 | 30.6792 | 216.7851 | 0.062032 | 4.5005 | 4.493 | 411.2156 | 169.7352 | 14.4135 | 14.5124 |  | 2301.371 | 2288.203
0.20002 | 3894.141 | 250.0001 | 150.636 | 115.1734 | 35.0189 | 16.2478 | 30.691 | 216.7851 | 0.06218 | 4.4862 | 4.5132 | 411.3171 | 169.7184 | 14.3638 | 14.5201 |  | 2280.843 | 2314.393
0.20834 | 3901.758 | 250.1605 | 150.6745 | 115.2832 | 35.004 | 16.2675 | 30.6707 | 216.7851 | 0.05921 | 4.5237 | 4.5105 | 411.6674 | 169.4908 | 14.3195 | 14.4679 |  | 2310.721 | 2308.753
0.21669 | 3898.242 | 249.7004 | 150.6191 | 115.3179 | 35.0556 | 16.2519 | 30.6394 | 216.7851 | 0.065486 | 4.4779 | 4.5 | 411.6249 | 169.7468 | 14.3757 | 14.4717 |  | 2318.801 | 2318.058
0.22501 | 3899.414 | 249.949 | 150.514 | 115.4116 | 35.0609 | 16.2574 | 30.6364 | 216.7851 | 0.060448 | 4.4918 | 4.4985 | 411.1882 | 169.5863 | 14.4022 | 14.4597 |  | 2286.588 | 2308.723
0.23335 | 3900 | 249.6966 | 150.4355 | 115.4548 | 35.0773 | 16.3168 | 30.6168 | 216.7851 | 0.060025 | 4.4923 | 4.5124 | 411.7644 | 169.7344 | 14.3272 | 14.4137 |  | 2311.11 | 2296.998
0.24167 | 3898.828 | 249.333 | 150.4524 | 115.3158 | 35.1049 | 16.3008 | 30.5314 | 216.7851 | 0.057615 | 4.5101 | 4.512 | 411.5472 | 169.9653 | 14.3129 | 14.463 |  | 2299.833 | 2309.75
0.25002 | 3894.141 | 250.5729 | 150.4112 | 115.0485 | 35.0655 | 16.2928 | 30.5111 | 216.7851 | 0.057163 | 4.4831 | 4.4943 | 411.5039 | 170.218 | 14.3178 | 14.4666 |  | 2315.147 | 2300.998
0.25834 | 3901.758 | 250.1457 | 150.3892 | 114.8772 | 35.0716 | 16.2618 | 30.5812 | 216.7851 | 0.05516 | 4.4897 | 4.498 | 410.7813 | 170.0995 | 14.409 | 14.4579 |  | 2294.229 | 2300.175
0.26668 | 3898.828 | 249.843 | 150.234 | 114.7346 | 35.0241 | 16.2636 | 30.4392 | 216.7851 | 0.059713 | 4.4678 | 4.4966 | 411.8769 | 170.1063 | 14.4 | 14.4527 |  | 2312.941 | 2328.176
0.27501 | 3901.172 | 250.6257 | 150.2161 | 114.5844 | 35.0221 | 16.285 | 30.5056 | 216.7851 | 0.058226 | 4.5198 | 4.5152 | 411.1559 | 170.4133 | 14.3193 | 14.4865 |  | 2308.646 | 2316.601
0.28335 | 3897.656 | 250.623 | 150.0975 | 114.4913 | 35.007 | 16.2528 | 30.493 | 216.7851 | 0.051717 | 4.4995 | 4.5121 | 411.159 | 170.1167 | 14.2815 | 14.5087 |  | 2345.475 | 2311.07
0.29167 | 3903.516 | 250.1308 | 150.0508 | 114.3704 | 35.0011 | 16.2492 | 30.5372 | 216.7851 | 0.052176 | 4.4922 | 4.4961 | 411.3001 | 170.2828 | 14.3759 | 14.4634 |  | 2345.724 | 2300.359
0.30002 | 3898.242 | 249.9646 | 149.9924 | 114.7219 | 35.0232 | 16.2545 | 30.5136 | 216.7851 | 0.058221 | 4.4911 | 4.5111 | 411.1865 | 170.2098 | 14.2566 | 14.5066 |  | 2328.214 | 2307.825
0.30834 | 3896.484 | 249.6827 | 150.023 | 114.9298 | 35.0197 | 16.231 | 30.5903 | 216.7851 | 0.056497 | 4.507 | 4.5025 | 411.193 | 170.0007 | 14.3265 | 14.4354 |  | 2315.977 | 2298.841
0.31668 | 3900.586 | 249.1661 | 150.0585 | 115.0848 | 35.0184 | 16.2199 | 30.6188 | 216.7854 | 0.056138 | 4.5275 | 4.5182 | 410.6923 | 170.0794 | 14.36 | 14.4771 |  | 2319.633 | 2282.554
0.325 | 3900 | 250.26 | 150.167 | 115.2079 | 34.9909 | 16.2099 | 30.5556 | 216.7854 | 0.056028 | 4.5305 | 4.5194 | 411.5599 | 169.8096 | 14.3563 | 14.5282 |  | 2296 | 2348.926
0.33335 | 3901.758 | 250.1197 | 150.2137 | 115.327 | 35.0055 | 16.2741 | 30.5564 | 216.7854 | 0.053512 | 4.5184 | 4.535 | 411.2307 | 169.5442 | 14.2879 | 14.5 |  | 2325.832 | 2306.439
0.34167 | 3897.656 | 250.4954 | 150.36 | 115.4116 | 35.0342 | 16.2331 | 30.6107 | 216.7854 | 0.057021 | 4.5033 | 4.4977 | 410.9581 | 169.6204 | 14.4144 | 14.5031 |  | 2318.478 | 2330.421
0.35001 | 3902.93 | 250.9064 | 150.4923 | 115.458 | 35.0127 | 16.2631 | 30.5473 | 216.7854 | 0.054959 | 4.5393 | 4.5136 | 411.0435 | 169.7845 | 14.3005 | 14.4475 |  | 2315.906 | 2341.599
0.35833 | 3901.172 | 250.511 | 150.5828 | 115.1476 | 35.0122 | 16.2525 | 30.5627 | 216.7854 | 0.051234 | 4.5003 | 4.521 | 411.375 | 169.7176 | 14.2924 | 14.5086 |  | 2314.227 | 2336.115
0.36668 | 3897.07 | 249.8813 | 150.5647 | 115.0071 | 35.0141 | 16.2505 | 30.4794 | 216.7854 | 0.057003 | 4.5073 | 4.5049 | 411.9038 | 169.7967 | 14.3532 | 14.5167 |  | 2327.447 | 2296.961
0.375 | 3901.172 | 249.4594 | 150.6156 | 114.8583 | 35.0268 | 16.324 | 30.4684 | 216.7854 | 0.053421 | 4.5094 | 4.5022 | 411.5059 | 169.9056 | 14.3499 | 14.4941 |  | 2326.371 | 2333.665
0.38335 | 3900 | 250.3622 | 150.6426 | 114.77 | 35.0116 | 16.302 | 30.4376 | 216.7854 | 0.054 | 4.4978 | 4.5069 | 410.2614 | 169.8246 | 14.3479 | 14.5074 |  | 2332.345 | 2361.329
0.39167 | 3902.344 | 250.1897 | 150.6488 | 114.6421 | 35.0171 | 16.2513 | 30.4761 | 216.7854 | 0.054911 | 4.5032 | 4.492 | 411.3623 | 170.1284 | 14.2827 | 14.4846 |  | 2330.326 | 2321.347
0.40001 | 3897.07 | 250.8752 | 150.6387 | 114.5646 | 34.9999 | 16.2546 | 30.4123 | 216.7854 | 0.049262 | 4.4954 | 4.5056 | 411.5538 | 169.8503 | 14.362 | 14.4386 |  | 2347.031 | 2333.639
0.40833 | 3900 | 249.9663 | 150.5601 | 114.6058 | 35.0086 | 16.2756 | 30.3771 | 216.7854 | 0.052387 | 4.4976 | 4.5001 | 411.4246 | 170.1096 | 14.3691 | 14.4781 |  | 2341.666 | 2324.203
0.41668 | 3901.758 | 250.879 | 150.5948 | 114.89 | 34.9834 | 16.2665 | 30.4597 | 216.7864 | 0.062326 | 4.5209 | 4.4905 | 410.714 | 169.98 | 14.3192 | 14.4954 |  | 2325.742 | 2362.911
0.425 | 3903.516 | 250.3277 | 150.5469 | 115.1346 | 35.0403 | 16.2245 | 30.5225 | 216.7842 | 0.042573 | 4.5157 | 4.4986 | 411.8932 | 170.0365 | 14.3822 | 14.4986 |  | 2325.827 | 2361.109
0.43334 | 3901.172 | 249.9952 | 150.6492 | 115.3436 | 35.0358 | 16.2269 | 30.4164 | 216.7851 | 0.046066 | 4.498 | 4.484 | 411.7054 | 169.9626 | 14.2764 | 14.488 |  | 2356.715 | 2307.9
0.44169 | 3897.656 | 249.5369 | 150.6601 | 115.4402 | 35.0442 | 16.2947 | 30.3959 | 216.7851 | 0.047658 | 4.4981 | 4.5144 | 410.5196 | 169.7727 | 14.2972 | 14.5264 |  | 2340.366 | 2303.217
0.45001 | 3899.414 | 250.8384 | 150.7216 | 115.5563 | 35.038 | 16.297 | 30.4126 | 216.7854 | 0.038446 | 4.4937 | 4.5092 | 411.8783 | 170.0949 | 14.2588 | 14.4919 |  | 2358.535 | 2304.888
0.45836 | 3896.484 | 249.5248 | 150.8029 | 115.5902 | 35.0007 | 16.2832 | 30.3292 | 216.7851 | 0.058686 | 4.5183 | 4.5301 | 411.8134 | 170.1099 | 14.357 | 14.5096 |  | 2357.799 | 2317.402
0.46668 | 3897.07 | 250.3543 | 150.8255 | 115.2463 | 35.0402 | 16.2672 | 30.2974 | 216.7917 | 0.056003 | 4.5221 | 4.5025 | 411.0245 | 169.9528 | 14.3129 | 14.4963 |  | 2365.372 | 2374
0.47502 | 3895.898 | 249.5199 | 150.7999 | 115.0245 | 35.0636 | 16.1964 | 30.4258 | 216.7791 | 0.044282 | 4.5075 | 4.5117 | 411.5344 | 169.8459 | 14.4241 | 14.4647 |  | 2323.558 | 2313.336
0.48334 | 3898.242 | 249.6597 | 150.7058 | 114.8812 | 35.0275 | 16.2176 | 30.4294 | 216.7823 | 0.040725 | 4.4969 | 4.5068 | 411.89 | 169.8591 | 14.3959 | 14.5035 |  | 2356.835 | 2358.426
0.49169 | 3902.93 | 250.5089 | 150.522 | 114.7309 | 34.9953 | 16.3254 | 30.3801 | 216.7851 | 0.042143 | 4.4994 | 4.4865 | 412.0801 | 170.2039 | 14.4651 | 14.4978 |  | 2347.635 | 2325.254
0.50001 | 3903.516 | 251.1178 | 150.3705 | 114.6089 | 35.0147 | 16.2798 | 30.4018 | 216.7824 | 0.045325 | 4.5236 | 4.5195 | 410.6324 | 170.2468 | 14.3987 | 14.5038 |  | 2362.144 | 2344.054
0.50836 | 3898.828 | 249.9262 | 150.2666 | 114.5208 | 34.9505 | 16.2495 | 30.4052 | 216.7854 | 0.045403 | 4.5112 | 4.4952 | 411.0177 | 170.2476 | 14.4045 | 14.4815 |  | 2367.481 | 2329.894
0.51668 | 3897.07 | 250.2767 | 150.2157 | 114.4851 | 34.9721 | 16.2567 | 30.4956 | 216.7854 | 0.047187 | 4.502 | 4.5102 | 412.1039 | 170.375 | 14.4131 | 14.4552 |  | 2359.697 | 2341.354
0.52502 | 3900.586 | 249.9601 | 150.1488 | 114.6565 | 35.0208 | 16.2516 | 30.414 | 216.7851 | 0.048715 | 4.5006 | 4.4746 | 411.3831 | 169.9539 | 14.3838 | 14.4918 |  | 2340.02 | 2334.93
0.53334 | 3902.344 | 249.5456 | 150.1583 | 114.8708 | 35.0093 | 16.2743 | 30.4014 | 216.7854 | 0.047907 | 4.5143 | 4.5135 | 411.4765 | 170.0587 | 14.3681 | 14.4677 |  | 2333.75 | 2303.547
0.54169 | 3900.586 | 250.0258 | 150.225 | 115.0484 | 35.0093 | 16.252 | 30.4003 | 216.7651 | 0.049999 | 4.4588 | 4.4809 | 411.0553 | 170.0339 | 14.356 | 14.4573 |  | 2345.976 | 2340.647
0.55001 | 3901.758 | 249.9136 | 150.2386 | 115.085 | 35.0201 | 16.2619 | 30.3286 | 216.7851 | 0.050719 | 4.5064 | 4.4982 | 411.1741 | 169.7977 | 14.2996 | 14.506 |  | 2350.851 | 2306.193
0.55835 | 3897.07 | 249.4946 | 150.2617 | 115.1807 | 35.0096 | 16.2543 | 30.2891 | 216.7854 | 0.055899 | 4.4838 | 4.489 | 411.2984 | 170.0184 | 14.3142 | 14.484 |  | 2322.107 | 2337
0.56668 | 3900.586 | 249.3008 | 150.3505 | 115.2303 | 35.0246 | 16.2425 | 30.181 | 216.7851 | 0.054941 | 4.4885 | 4.457 | 410.87 | 169.8337 | 14.3497 | 14.4858 |  | 2349.053 | 2360.353
0.57502 | 3900.586 | 249.894 | 150.3697 | 115.312 | 34.998 | 16.2698 | 30.1698 | 216.7851 | 0.051483 | 4.4966 | 4.4995 | 412.4175 | 169.9204 | 14.3942 | 14.4808 |  | 2357.23 | 2324.219
0.58334 | 3900 | 249.9986 | 150.4128 | 115.3573 | 34.9808 | 16.2384 | 30.1734 | 216.7851 | 0.047293 | 4.5106 | 4.5065 | 411.5028 | 169.6808 | 14.2757 | 14.5156 |  | 2332.372 | 2324.656
0.59169 | 3903.516 | 250.3941 | 150.4884 | 115.4838 | 34.9768 | 16.2152 | 30.1363 | 216.7861 | 0.04616 | 4.5071 | 4.5145 | 410.9082 | 169.8495 | 14.3503 | 14.4662 |  | 2363.474 | 2331.424
0.60001 | 3898.242 | 249.8026 | 150.4836 | 115.1648 | 34.9696 | 16.2297 | 30.1486 | 216.7851 | 0.046917 | 4.5112 | 4.508 | 411.5477 | 169.8021 | 14.3286 | 14.4795 |  | 2353.665 | 2338.742
0.60835 | 3903.516 | 250.236 | 150.4898 | 115.0215 | 34.9951 | 16.2186 | 30.1348 | 216.7851 | 0.048835 | 4.5251 | 4.5206 | 411.8242 | 169.7875 | 14.3225 | 14.4514 |  | 2348.066 | 2302.79
0.61667 | 3898.242 | 249.9269 | 150.4577 | 114.8404 | 35.0304 | 16.2405 | 29.9466 | 216.7851 | 0.047515 | 4.5084 | 4.508 | 411.1981 | 169.7053 | 14.428 | 14.44 |  | 2351.24 | 2338.621
0.62502 | 3902.344 | 249.5666 | 150.3646 | 114.6535 | 34.8858 | 16.2397 | 29.7175 | 216.7796 | 0.050165 | 4.5145 | 4.5215 | 410.0265 | 169.9752 | 14.2433 | 14.5086 |  | 2304.712 | 2341.256
0.63334 | 3904.102 | 249.3509 | 150.3212 | 114.4714 | 35.0052 | 16.2187 | 29.5751 | 216.7855 | 0.048617 | 4.4959 | 4.5109 | 411.5707 | 169.8936 | 14.2865 | 14.5199 |  | 2359.324 | 2360.48
0.64168 | 3897.07 | 249.8642 | 150.206 | 114.4576 | 34.9906 | 16.2204 | 29.4766 | 216.7547 | 0.045154 | 4.5029 | 4.5163 | 412.1852 | 169.9819 | 14.2757 | 14.4827 |  | 2353.708 | 2344.877
0.65001 | 3898.242 | 249.4861 | 150.1978 | 114.6028 | 34.9552 | 16.2012 | 29.4065 | 216.7802 | 0.045944 | 4.4996 | 4.4935 | 412.1087 | 170.1745 | 14.335 | 14.4801 |  | 2366.844 | 2350.556
0.65835 | 3899.414 | 249.6348 | 150.2042 | 114.7529 | 34.9774 | 16.2355 | 29.4504 | 216.7854 | 0.049686 | 4.4914 | 4.4936 | 411.0154 | 169.9859 | 14.3156 | 14.478 |  | 2359.314 | 2308.353
0.66667 | 3904.102 | 250.5862 | 150.3188 | 114.9068 | 34.9763 | 16.2044 | 29.3504 | 216.7851 | 0.045599 | 4.5165 | 4.5089 | 411.497 | 169.9931 | 14.2904 | 14.4306 |  | 2337.65 | 2324.967
0.67502 | 3899.414 | 249.6526 | 150.4435 | 115.0406 | 34.9907 | 16.1958 | 29.3068 | 216.7802 | 0.048278 | 4.4943 | 4.505 | 411.57 | 169.8639 | 14.388 | 14.4584 |  | 2350.83 | 2299.585
0.68334 | 3904.102 | 249.4711 | 150.5753 | 115.1789 | 34.9529 | 16.2115 | 29.3361 | 216.7877 | 0.047157 | 4.5142 | 4.5079 | 410.8499 | 169.8709 | 14.4199 | 14.4703 |  | 2350.385 | 2325.454
0.69168 | 3900 | 250.0287 | 150.6483 | 115.2282 | 34.974 | 16.1783 | 29.3312 | 216.7897 | 0.053674 | 4.5081 | 4.5068 | 410.3395 | 170.0902 | 14.3611 | 14.5113 |  | 2364.759 | 2289.537
0.7 | 3902.344 | 250.266 | 150.7036 | 115.2353 | 35.0053 | 16.1427 | 29.3441 | 216.7861 | 0.046296 | 4.4958 | 4.4809 | 411.5135 | 169.6651 | 14.3611 | 14.4711 |  | 2357.851 | 2339.095
0.70835 | 3904.102 | 249.2439 | 150.7122 | 115.3227 | 35.0124 | 16.171 | 29.3996 | 216.7844 | 0.052074 | 4.4932 | 4.4635 | 411.3286 | 169.9825 | 14.3091 | 14.5241 |  | 2355.561 | 2350.958
0.71667 | 3902.93 | 250.1643 | 150.8081 | 115.3795 | 35.0453 | 16.2151 | 29.396 | 216.7832 | 0.049502 | 4.5149 | 4.4905 | 410.6208 | 169.9107 | 14.3287 | 14.4448 |  | 2362.182 | 2317.972
0.72501 | 3896.484 | 250.3145 | 150.9052 | 115.3976 | 35.0319 | 16.2148 | 29.4357 | 216.773 | 0.055576 | 4.4938 | 4.4947 | 410.4328 | 169.8144 | 14.2738 | 14.4354 |  | 2344.868 | 2325.834
0.73334 | 3901.172 | 250.4439 | 150.8803 | 115.2592 | 35.0168 | 16.1567 | 29.3742 | 216.7587 | 0.047877 | 4.5042 | 4.5248 | 412.1594 | 170.1901 | 14.3451 | 14.4317 |  | 2404.969 | 2325.134
0.74168 | 3900 | 249.9686 | 150.8868 | 115.0268 | 34.9924 | 16.1458 | 29.3414 | 216.772 | 0.048611 | 4.4844 | 4.5067 | 411.8358 | 170.2161 | 14.3156 | 14.4725 |  | 2348.39 | 2342.689
0.75 | 3897.07 | 249.5407 | 150.8455 | 114.9729 | 34.9363 | 16.1633 | 29.3639 | 216.7507 | 0.046682 | 4.4934 | 4.5155 | 410.7709 | 169.9445 | 14.3932 | 14.4872 |  | 2380.4 | 2344.503
0.75835 | 3901.758 | 249.2965 | 150.911 | 114.8694 | 34.9475 | 16.1828 | 29.4331 | 216.783 | 0.04666 | 4.4959 | 4.5065 | 410.5381 | 170.2209 | 14.307 | 14.4053 |  | 2363.136 | 2336.277
0.76667 | 3899.414 | 250.5394 | 150.89 | 114.7752 | 35.0247 | 16.1918 | 29.4753 | 216.7136 | 0.051657 | 4.4983 | 4.5003 | 412.3657 | 170.2019 | 14.2889 | 14.5049 |  | 2392.27 | 2347.329
0.77501 | 3897.07 | 249.7601 | 150.8322 | 114.6525 | 35.0487 | 16.1597 | 29.447 | 216.7474 | 0.050629 | 4.5029 | 4.496 | 412.0471 | 170.1089 | 14.2842 | 14.4864 |  | 2345.746 | 2331.137
0.78333 | 3898.828 | 250.5667 | 150.799 | 114.6592 | 34.9884 | 16.2024 | 29.5007 | 216.6933 | 0.048195 | 4.4842 | 4.4909 | 410.4734 | 170.1493 | 14.2916 | 14.442 |  | 2388.668 | 2343.549
0.79168 | 3901.172 | 250.1035 | 150.725 | 114.5723 | 35.0149 | 16.2101 | 29.5225 | 216.7493 | 0.042035 | 4.5144 | 4.5107 | 410.9333 | 170.3497 | 14.4096 | 14.4902 |  | 2341.388 | 2353.167
0.8 | 3901.758 | 249.2985 | 150.6979 | 114.7474 | 34.9819 | 16.1869 | 29.5315 | 216.7377 | 0.050814 | 4.4836 | 4.4649 | 412.2665 | 170.1671 | 14.4151 | 14.4727 |  | 2362.906 | 2319.715
0.80834 | 3898.828 | 249.4519 | 150.6601 | 114.9236 | 35.0118 | 16.2216 | 29.4825 | 216.7849 | 0.055005 | 4.4952 | 4.4689 | 412.0578 | 169.9443 | 14.3209 | 14.5239 |  | 2399.578 | 2319.186
0.81667 | 3897.07 | 250.1817 | 150.7363 | 115.0208 | 34.9988 | 16.208 | 29.5876 | 216.7879 | 0.049957 | 4.4786 | 4.4793 | 410.7357 | 170.1278 | 14.4188 | 14.4965 |  | 2364.786 | 2320.531
0.82501 | 3899.414 | 248.6802 | 150.7452 | 115.1432 | 35.0123 | 16.163 | 29.5518 | 216.7614 | 0.052795 | 4.4779 | 4.4763 | 410.8881 | 170.1666 | 14.3875 | 14.4251 |  | 2358.729 | 2311.82
0.83336 | 3901.172 | 249.8186 | 150.7378 | 115.2373 | 35.0006 | 16.1453 | 29.5132 | 216.7401 | 0.050602 | 4.5081 | 4.5386 | 412.1736 | 169.9241 | 14.3139 | 14.4721 |  | 2356.666 | 2336.712
0.84168 | 3897.07 | 250.2722 | 150.7703 | 115.3421 | 35.0087 | 16.1668 | 29.5206 | 216.7466 | 0.050896 | 4.476 | 4.49 | 412.0114 | 170.1878 | 14.3014 | 14.4855 |  | 2370.089 | 2312.184
0.85003 | 3901.172 | 249.7691 | 150.7591 | 115.3888 | 35.0028 | 16.2128 | 29.6181 | 216.7841 | 0.051147 | 4.4755 | 4.4804 | 410.1528 | 169.8602 | 14.3434 | 14.1859 |  | 2380.231 | 2315.407
0.85834 | 3901.758 | 250.4581 | 150.7414 | 115.4815 | 35.0272 | 16.1505 | 29.657 | 216.7277 | 0.051031 | 4.4608 | 4.4986 | 411.2132 | 169.9257 | 14.3013 | 14.7511 |  | 2385.288 | 2353.6
0.86669 | 3900.586 | 249.9012 | 150.6786 | 115.5549 | 35.0449 | 16.1385 | 29.8451 | 216.7796 | 0.053406 | 4.5175 | 4.5102 | 412.1756 | 169.7969 | 14.3993 | 14.5224 |  | 2389.115 | 2341.5
0.87501 | 3898.828 | 249.7995 | 150.5885 | 115.2472 | 35.045 | 16.186 | 30.2281 | 216.7566 | 0.054083 | 4.5053 | 4.468 | 411.9473 | 169.9477 | 14.33 | 14.5854 |  | 2358.275 | 2332.881
0.88336 | 3900 | 249.4805 | 150.6243 | 114.9572 | 35.0224 | 16.2061 | 30.329 | 216.7381 | 0.05463 | 4.5145 | 4.4845 | 409.465 | 170.0537 | 14.3611 | 14.484 |  | 2372.613 | 2324.441
0.89168 | 3901.758 | 250.074 | 150.5484 | 114.769 | 35.0066 | 16.1822 | 30.2866 | 216.7778 | 0.051151 | 4.515 | 4.4921 | 410.1483 | 169.9556 | 14.3978 | 14.4511 |  | 2397.967 | 2304.466
0.90002 | 3897.656 | 249.2862 | 150.5554 | 114.6479 | 35.0324 | 16.1486 | 30.4727 | 216.7936 | 0.055289 | 4.5171 | 4.5153 | 411.895 | 169.773 | 14.3752 | 14.4697 |  | 2372.954 | 2339.961
0.90834 | 3899.414 | 250.349 | 150.4718 | 114.5149 | 34.9875 | 16.1815 | 30.4985 | 216.7691 | 0.054831 | 4.5111 | 4.5268 | 412.2433 | 170.2141 | 14.4535 | 14.5208 |  | 2393.053 | 2312.273
0.91669 | 3900.586 | 250.4938 | 150.4339 | 114.3233 | 34.9992 | 16.1923 | 30.5278 | 216.7533 | 0.051529 | 4.4587 | 4.4985 | 410.678 | 169.9374 | 14.3953 | 14.4635 |  | 2373.921 | 2317.952
0.92501 | 3895.313 | 249.4062 | 150.4084 | 114.6205 | 35.0038 | 16.1791 | 30.5429 | 216.7793 | 0.051336 | 4.4663 | 4.4864 | 411.6822 | 170.0684 | 14.3567 | 14.4747 |  | 2373.664 | 2298.388
0.93336 | 3894.141 | 249.6413 | 150.3801 | 114.9034 | 35.0026 | 16.1734 | 30.5863 | 216.7857 | 0.053166 | 4.5107 | 4.4922 | 411.3455 | 170.117 | 14.3437 | 14.4844 |  | 2370.663 | 2333.841
0.94168 | 3897.656 | 249.595 | 150.4232 | 114.9887 | 34.9596 | 16.1773 | 30.4598 | 216.7832 | 0.057506 | 4.5215 | 4.5275 | 412.4408 | 170.2019 | 14.4263 | 14.4603 |  | 2373.869 | 2324.365
0.95002 | 3901.758 | 249.9073 | 150.4565 | 115.198 | 35.0217 | 16.2396 | 30.5823 | 216.7994 | 0.05325 | 4.5049 | 4.4686 | 410.1063 | 169.9906 | 14.3345 | 14.3914 |  | 2364.471 | 2279.432
0.95834 | 3901.172 | 249.9637 | 150.5154 | 115.2914 | 35.0335 | 16.2143 | 30.5719 | 216.7032 | 0.050795 | 4.4947 | 4.4872 | 409.5162 | 169.9911 | 14.3983 | 14.5215 |  | 2344.698 | 2340.378
0.96669 | 3903.516 | 250.6914 | 150.5372 | 115.356 | 35.004 | 16.2061 | 30.5798 | 216.7645 | 0.055289 | 4.4994 | 4.4921 | 411.3614 | 169.994 | 14.3586 | 14.5122 |  | 2368.36 | 2320.842
0.97501 | 3901.172 | 250.1503 | 150.5857 | 115.3834 | 35.029 | 16.1962 | 30.5808 | 216.767 | 0.049624 | 4.5116 | 4.5017 | 411.9988 | 169.9091 | 14.3799 | 14.4541 |  | 2355.635 | 2318.032
0.98335 | 3901.172 | 249.916 | 150.6052 | 115.4445 | 35.0657 | 16.1929 | 30.5846 | 216.682 | 0.052544 | 4.5206 | 4.5171 | 411.8992 | 169.7749 | 14.2888 | 14.4771 |  | 2383.281 | 2324.616
0.99167 | 3895.898 | 249.8055 | 150.6284 | 115.1433 | 35.0128 | 16.2097 | 30.602 | 216.6725 | 0.056869 | 4.4923 | 4.4847 | 410.4529 | 170.0758 | 14.3272 | 14.5373 |  | 2336.261 | 2332.096
1 | 3902.344 | 249.7156 | 150.639 | 114.9167 | 35.0505 | 16.2235 | 30.6733 | 216.5575 | 0.0524 | 4.5002 | 4.5071 | 409.6953 | 170.3189 | 14.3112 | 14.4353 |  | 2352.21 | 2330.054
1.0083 | 3898.242 | 250.6697 | 150.6553 | 114.8234 | 35.0342 | 16.1793 | 30.7382 | 216.6832 | 0.059705 | 4.5128 | 4.521 | 412.7594 | 170.2615 | 14.2921 | 14.5371 |  | 2381.588 | 2338.954
1.0167 | 3896.484 | 250.3869 | 150.626 | 114.6455 | 35.0157 | 16.1817 | 30.6822 | 216.6669 | 0.055629 | 4.4857 | 4.5066 | 413.0035 | 170.3643 | 14.3132 | 14.5101 |  | 2402.823 | 2335.915
1.025 | 3897.656 | 250.3898 | 150.5229 | 114.5897 | 34.9886 | 16.1785 | 30.5949 | 216.5171 | 0.072764 | 4.4994 | 4.4903 | 409.0495 | 170.2657 | 14.3811 | 14.4167 |  | 2384.424 | 2323.078
1.0333 | 3899.414 | 249.7107 | 150.5065 | 114.717 | 34.9581 | 16.1234 | 30.5862 | 216.57 | 0.067302 | 4.4988 | 4.5062 | 411.2743 | 170.2211 | 14.3744 | 14.4371 |  | 2369.485 | 2321.854
1.0417 | 3898.828 | 250.0118 | 150.5109 | 114.9241 | 34.9967 | 16.1139 | 30.5747 | 216.6824 | 0.058545 | 4.5002 | 4.5163 | 413.1697 | 170.0654 | 14.2686 | 14.4635 |  | 2374.282 | 2307.317
1.05 | 3904.688 | 249.897 | 150.5666 | 115.089 | 35.0101 | 16.1682 | 30.5646 | 216.6085 | 0.052028 | 4.4955 | 4.4955 | 413.1436 | 169.9786 | 14.342 | 14.4353 |  | 2365.448 | 2354.305
1.0583 | 3898.828 | 250.0212 | 150.6779 | 115.2203 | 34.9773 | 16.1605 | 30.4071 | 216.6885 | 0.05052 | 4.4934 | 4.4974 | 411.9936 | 169.8395 | 14.2573 | 14.4882 |  | 2373.995 | 2321.343
1.0667 | 3897.656 | 250.4264 | 150.7891 | 115.3916 | 34.946 | 16.1715 | 30.2445 | 216.5789 | 0.053291 | 4.4923 | 4.4916 | 408.889 | 169.6941 | 14.3318 | 14.4813 |  | 2369.246 | 2323.116
1.075 | 3898.828 | 250.2151 | 150.7077 | 115.5398 | 34.9758 | 16.1358 | 30.2625 | 216.6805 | 0.050617 | 4.4924 | 4.4842 | 411.2166 | 169.8287 | 14.3433 | 14.4684 |  | 2340.466 | 2345.223
1.0834 | 3901.758 | 250.9345 | 150.5904 | 115.3709 | 35.0808 | 16.1273 | 30.474 | 216.5376 | 0.047917 | 4.4995 | 4.4995 | 412.7648 | 169.8287 | 14.34 | 14.4911 |  | 2376.227 | 2314
1.0917 | 3902.344 | 250.3171 | 150.4961 | 115.0837 | 35.0537 | 16.1605 | 30.4328 | 216.4253 | 0.050606 | 4.4807 | 4.4745 | 412.034 | 169.835 | 14.2899 | 14.4995 |  | 2371.82 | 2318.048
1.1 | 3896.484 | 250.2138 | 150.3673 | 114.8688 | 35.0115 | 16.1586 | 30.4459 | 216.6449 | 0.050393 | 4.509 | 4.5223 | 409.0734 | 169.9561 | 14.2887 | 14.4711 |  | 2376.513 | 2337.19
1.1083 | 3898.828 | 249.6947 | 150.2542 | 114.7756 | 35.0282 | 16.1379 | 30.4008 | 216.6623 | 0.053248 | 4.4981 | 4.5056 | 409.8427 | 170.1299 | 14.2884 | 14.4917 |  | 2375.529 | 2332.346
1.1167 | 3898.828 | 250.4315 | 150.2051 | 114.5566 | 35.0302 | 16.1372 | 30.3842 | 216.6325 | 0.052209 | 4.4935 | 4.5221 | 412.916 | 170.1854 | 14.2838 | 14.4749 |  | 2363.534 | 2338.086
1.125 | 3899.414 | 250.5673 | 150.1058 | 114.4778 | 34.964 | 16.1518 | 30.3487 | 216.6843 | 0.053412 | 4.5137 | 4.5131 | 412.6322 | 169.9326 | 14.3365 | 14.5206 |  | 2346.413 | 2344.767
1.1334 | 3898.828 | 249.7453 | 150.0606 | 114.4132 | 34.9474 | 16.1789 | 30.3051 | 216.6957 | 0.049229 | 4.5042 | 4.4809 | 409.0742 | 170.1632 | 14.2966 | 14.4568 |  | 2371.775 | 2297.61
1.1417 | 3899.414 | 250.4062 | 149.9605 | 114.8247 | 34.9985 | 16.1793 | 30.3656 | 216.6167 | 0.048528 | 4.5022 | 4.4931 | 409.2697 | 170.1303 | 14.3335 | 14.4621 |  | 2387.471 | 2317.528
1.15 | 3900 | 250.3465 | 149.9967 | 114.9849 | 35.0099 | 16.1575 | 30.4157 | 216.7024 | 0.052793 | 4.5029 | 4.4892 | 413.8154 | 170.1515 | 14.2987 | 14.4242 |  | 2344.947 | 2316.09
1.1583 | 3905.273 | 250.8302 | 150.0992 | 115.0909 | 34.9907 | 16.1522 | 30.345 | 216.7225 | 0.044375 | 4.495 | 4.482 | 409.5462 | 170.0337 | 14.438 | 14.4902 |  | 2356.599 | 2329.714
1.1667 | 3898.242 | 250.3273 | 150.2704 | 115.2653 | 34.9784 | 16.1756 | 30.3801 | 216.6988 | 0.051288 | 4.5033 | 4.4935 | 409.2183 | 170.0503 | 14.3158 | 14.467 |  | 2369.582 | 2328.671
1.175 | 3901.758 | 250.4003 | 150.3252 | 115.3514 | 35.0112 | 16.1777 | 30.395 | 216.6756 | 0.051847 | 4.5073 | 4.5014 | 408.7737 | 169.8749 | 14.317 | 14.4907 |  | 2341.282 | 2358.673
1.1833 | 3900 | 249.4622 | 150.5093 | 115.3864 | 35.0153 | 16.12 | 30.3186 | 216.5633 | 0.043981 | 4.4898 | 4.5096 | 413.1557 | 169.932 | 14.2966 | 14.4956 |  | 2365.02 | 2328.818
1.1917 | 3900.586 | 250.6235 | 150.5222 | 115.449 | 35.0305 | 16.1508 | 30.4097 | 216.536 | 0.045173 | 4.5103 | 4.5163 | 412.1976 | 169.7229 | 14.2814 | 14.4758 |  | 2359.321 | 2323.416
1.2 | 3901.758 | 249.5697 | 150.599 | 115.2294 | 35.022 | 16.1806 | 30.3416 | 216.571 | 0.050104 | 4.5184 | 4.5174 | 409.3929 | 169.9511 | 14.2622 | 14.4355 |  | 2371.057 | 2305.558
1.2083 | 3897.656 | 250.214 | 150.6274 | 115.0255 | 34.9793 | 16.2036 | 30.3224 | 216.6194 | 0.048953 | 4.5131 | 4.5381 | 408.657 | 170.0021 | 14.3167 | 14.5254 |  | 2375.56 | 2343.482
1.2167 | 3901.758 | 250.4719 | 150.5969 | 114.9473 | 34.9562 | 16.1819 | 30.4044 | 216.5355 | 0.048018 | 4.5034 | 4.4793 | 413.0392 | 169.7197 | 14.2783 | 14.4486 |  | 2357.405 | 2343.556
1.225 | 3901.172 | 250.0711 | 150.5833 | 114.9025 | 34.9585 | 16.1764 | 30.3528 | 216.5871 | 0.049699 | 4.5095 | 4.4839 | 412.4137 | 170.0473 | 14.3182 | 14.396 |  | 2347.66 | 2310.521
1.2333 | 3897.656 | 249.9293 | 150.6048 | 114.8344 | 34.9471 | 16.1777 | 30.3462 | 216.2891 | 0.050779 | 4.5061 | 4.4923 | 409.2763 | 169.8255 | 14.2997 | 14.4877 |  | 2371.951 | 2326.412
1.2417 | 3899.414 | 250.395 | 150.558 | 114.7617 | 34.9738 | 16.1581 | 30.3091 | 216.6107 | 0.051395 | 4.5176 | 4.5112 | 410.683 | 170.0831 | 14.3541 | 14.4071 |  | 2355.591 | 2307.327
1.25 | 3900.586 | 250.5282 | 150.5306 | 114.6932 | 35.0117 | 16.1572 | 30.3932 | 216.511 | 0.051399 | 4.5061 | 4.4847 | 413.3005 | 169.9333 | 14.394 | 14.4476 |  | 2373.145 | 2330.688
1.2584 | 3898.242 | 249.949 | 150.4889 | 114.6589 | 35.0695 | 16.2004 | 30.3872 | 216.5262 | 0.052053 | 4.5191 | 4.494 | 412.3458 | 169.9275 | 14.3833 | 14.5233 |  | 2366.766 | 2362.132
1.2667 | 3901.758 | 250.6806 | 150.4352 | 114.6769 | 35.029 | 16.1901 | 30.3379 | 216.6664 | 0.04618 | 4.5101 | 4.5062 | 408.3926 | 170.0388 | 14.3233 | 14.4866 |  | 2378.092 | 2341.928
1.275 | 3897.656 | 249.5609 | 150.4521 | 114.6386 | 35.031 | 16.1516 | 30.3394 | 216.5156 | 0.049989 | 4.4891 | 4.5091 | 412.0409 | 170.2954 | 14.3384 | 14.462 |  | 2342.545 | 2327.452
1.2833 | 3905.273 | 249.7371 | 150.4169 | 114.8272 | 35.0474 | 16.194 | 30.4177 | 216.5714 | 0.05164 | 4.5085 | 4.5139 | 414.0417 | 170.1638 | 14.3959 | 14.4613 |  | 2347.668 | 2312.189
1.2917 | 3900.586 | 249.5766 | 150.4951 | 114.987 | 35.0258 | 16.212 | 30.5095 | 216.6658 | 0.051157 | 4.4941 | 4.501 | 413.1055 | 170.1084 | 14.3188 | 14.4193 |  | 2362.309 | 2303.067
1.3 | 3901.172 | 249.6953 | 150.5281 | 115.1553 | 35.0219 | 16.1888 | 30.3355 | 216.504 | 0.050397 | 4.5177 | 4.5151 | 409.1433 | 169.7729 | 14.3714 | 14.4898 |  | 2363.18 | 2306.622
1.3084 | 3899.414 | 249.4621 | 150.581 | 115.2067 | 35.0242 | 16.2235 | 30.4806 | 216.4368 | 0.053405 | 4.4971 | 4.4945 | 410.11 | 169.6981 | 14.3342 | 14.4681 |  | 2369.527 | 2323.468
1.3167 | 3904.688 | 249.3388 | 150.63 | 115.2885 | 35.0948 | 16.1715 | 30.6037 | 216.3814 | 0.049574 | 4.4977 | 4.4906 | 410.7143 | 169.7286 | 14.2692 | 14.5011 |  | 2376.03 | 2348.263
1.325 | 3894.727 | 249.6308 | 150.7273 | 115.2924 | 35.0334 | 16.1458 | 30.4832 | 216.0251 | 0.052529 | 4.4845 | 4.4913 | 413.3661 | 169.9546 | 14.3793 | 14.5321 |  | 2369.613 | 2331.858
1.3333 | 3901.172 | 250.1168 | 150.7569 | 115.3036 | 34.996 | 16.1975 | 30.5126 | 216.1071 | 0.052212 | 4.5029 | 4.5068 | 408.3314 | 169.9058 | 14.4421 | 14.497 |  | 2379.098 | 2360.43
1.3417 | 3902.93 | 249.7347 | 150.7663 | 115.4165 | 35.0065 | 16.2116 | 30.4845 | 215.9923 | 0.056864 | 4.4799 | 4.4764 | 409.5689 | 170.0454 | 14.2888 | 14.4224 |  | 2367.494 | 2354.292
1.35 | 3901.758 | 250.3359 | 150.867 | 115.2253 | 35.0638 | 16.191 | 30.5673 | 215.8559 | 0.047749 | 4.5339 | 4.5343 | 412.1401 | 169.9814 | 14.4659 | 14.4777 |  | 2363.901 | 2336.128
1.3583 | 3896.484 | 250.3904 | 150.8796 | 115.0716 | 35.064 | 16.1944 | 30.4437 | 215.8202 | 0.04862 | 4.4909 | 4.4995 | 412.2766 | 170.0231 | 14.3289 | 14.512 |  | 2368.934 | 2337.206
1.3667 | 3894.727 | 249.6165 | 150.8575 | 114.9148 | 35.0162 | 16.2168 | 30.3996 | 215.7866 | 0.049343 | 4.4777 | 4.4878 | 408.9209 | 170.0013 | 14.391 | 14.5071 |  | 2341.337 | 2321.747
1.375 | 3899.414 | 250.2146 | 150.7401 | 114.7336 | 35.0037 | 16.2197 | 30.4233 | 215.9837 | 0.051069 | 4.479 | 4.4818 | 409.0408 | 170.1876 | 14.3976 | 14.4425 |  | 2350.993 | 2307.179
1.3833 | 3896.484 | 250.3535 | 150.7623 | 114.7083 | 35.0442 | 16.2336 | 30.4237 | 216.1883 | 0.053769 | 4.5047 | 4.4998 | 410.9656 | 170.1939 | 14.3272 | 14.4952 |  | 2366.891 | 2314.229
1.3917 | 3900 | 250.7121 | 150.6731 | 114.6424 | 35.0283 | 16.2303 | 30.4782 | 216.2397 | 0.053088 | 4.5102 | 4.5186 | 413.5837 | 170.1947 | 14.3607 | 14.4557 |  | 2380.753 | 2329.865
1.4 | 3898.828 | 250.1943 | 150.6268 | 114.5763 | 35.0262 | 16.2079 | 30.5153 | 216.196 | 0.05046 | 4.5006 | 4.5154 | 411.8443 | 170.3295 | 14.3709 | 14.4951 |  | 2353.932 | 2303.399
1.4083 | 3903.516 | 249.9778 | 150.6079 | 114.4926 | 34.9727 | 16.2097 | 30.4877 | 216.3685 | 0.0445 | 4.516 | 4.5256 | 409.0675 | 170.338 | 14.3994 | 14.445 |  | 2346.508 | 2333.893
1.4167 | 3903.516 | 250.7306 | 150.6014 | 114.6791 | 34.9824 | 16.2174 | 30.3557 | 216.4563 | 0.048106 | 4.5026 | 4.5086 | 411.1869 | 170.0511 | 14.3443 | 14.5097 |  | 2337.808 | 2338.939
1.425 | 3898.828 | 250.2367 | 150.5955 | 115.0137 | 35.0125 | 16.2288 | 30.3789 | 216.5143 | 0.052808 | 4.4872 | 4.4752 | 413.6609 | 169.866 | 14.3081 | 14.4726 |  | 2371.586 | 2316.344
1.4333 | 3898.242 | 250.2062 | 150.6111 | 115.2746 | 34.9783 | 16.2453 | 30.4314 | 216.3471 | 0.04817 | 4.5113 | 4.4747 | 412.606 | 169.7838 | 14.4328 | 14.482 |  | 2380.974 | 2316.776
1.4417 | 3898.828 | 250.4344 | 150.7102 | 115.4089 | 34.907 | 16.2107 | 30.393 | 216.0657 | 0.050598 | 4.5121 | 4.4997 | 409.0986 | 169.5648 | 14.3389 | 14.4242 |  | 2356.104 | 2320.209
1.45 | 3897.07 | 249.5328 | 150.7241 | 115.521 | 34.9655 | 16.1881 | 30.4115 | 216.1353 | 0.054539 | 4.4806 | 4.4775 | 411.6043 | 169.8389 | 14.3089 | 14.5124 |  | 2337.873 | 2358.063
1.4584 | 3902.344 | 250.2612 | 150.6311 | 115.5539 | 34.9426 | 16.2234 | 30.4346 | 216.0184 | 0.052514 | 4.5084 | 4.52 | 412.9594 | 169.6926 | 14.4519 | 14.4487 |  | 2330.087 | 2319.047
1.4667 | 3899.414 | 249.1247 | 150.599 | 115.2579 | 34.9798 | 16.2268 | 30.4478 | 215.7682 | 0.048942 | 4.4942 | 4.5183 | 411.8212 | 169.9347 | 14.2395 | 14.4341 |  | 2349.912 | 2300.157
1.475 | 3902.93 | 250.5205 | 150.5759 | 115.0572 | 34.9778 | 16.2164 | 30.5369 | 215.6463 | 0.049999 | 4.4962 | 4.5085 | 408.8606 | 170.0878 | 14.2742 | 14.5013 |  | 2349.585 | 2324.306
1.4833 | 3900 | 250.5375 | 150.4606 | 114.8745 | 34.9661 | 16.2184 | 30.464 | 215.6547 | 0.049222 | 4.5041 | 4.5137 | 409.6442 | 170.2352 | 14.2638 | 14.4988 |  | 2351.945 | 2346.021
1.4917 | 3902.93 | 250.7774 | 150.4027 | 114.7807 | 35.0206 | 16.2055 | 30.5769 | 216.1249 | 0.050922 | 4.4949 | 4.4978 | 410.4459 | 170.1996 | 14.2768 | 14.4786 |  | 2379.74 | 2346.095
1.5 | 3904.688 | 250.3305 | 150.3067 | 114.5924 | 35.0582 | 16.1631 | 30.5323 | 216.16 | 0.04756 | 4.4939 | 4.4999 | 413.6628 | 170.377 | 14.3519 | 14.4376 |  | 2349.347 | 2306.449
1.5084 | 3901.758 | 250.3009 | 150.2757 | 114.5678 | 35.0372 | 16.1665 | 30.5241 | 215.9054 | 0.044265 | 4.5087 | 4.506 | 409.4686 | 170.2257 | 14.3051 | 14.5368 |  | 2337.149 | 2368.71
1.5167 | 3900 | 250.5572 | 150.2534 | 114.4696 | 35.0217 | 16.2055 | 30.5076 | 216.1624 | 0.04226 | 4.4931 | 4.483 | 408.5332 | 170.2436 | 14.2468 | 14.4941 |  | 2382.478 | 2334.72
1.525 | 3900.586 | 250.4443 | 150.1295 | 114.7093 | 35.0061 | 16.2161 | 30.4915 | 215.8591 | 0.052686 | 4.5075 | 4.4916 | 411.7525 | 170.1926 | 14.2712 | 14.4771 |  | 2354.85 | 2319.166
1.5333 | 3898.828 | 250.5556 | 150.1892 | 114.946 | 34.9526 | 16.2108 | 30.4859 | 216.0605 | 0.049458 | 4.5076 | 4.5003 | 413.4865 | 169.7815 | 14.2862 | 14.505 |  | 2385.162 | 2308.581
1.5417 | 3900.586 | 249.4026 | 150.2538 | 115.0664 | 34.9703 | 16.1745 | 30.4957 | 216.2351 | 0.046984 | 4.4875 | 4.478 | 409.0742 | 169.7394 | 14.3802 | 14.4728 |  | 2354.937 | 2284.566
1.55 | 3903.516 | 249.7905 | 150.3044 | 115.2607 | 34.9307 | 16.2033 | 30.3903 | 215.8661 | 0.052423 | 4.4859 | 4.481 | 408.9099 | 169.7337 | 14.2821 | 14.4771 |  | 2347.123 | 2346.713
1.5583 | 3898.828 | 250.4915 | 150.3234 | 115.3378 | 34.9619 | 16.2201 | 30.4871 | 216.1213 | 0.047561 | 4.5037 | 4.5177 | 412.5781 | 169.7006 | 14.2514 | 14.4859 |  | 2365.089 | 2308.187
1.5667 | 3900.586 | 250.501 | 150.4417 | 115.4094 | 35.0026 | 16.2183 | 30.4952 | 215.7025 | 0.050499 | 4.5119 | 4.5122 | 414.0151 | 169.9367 | 14.319 | 14.5202 |  | 2360.372 | 2351.047
1.575 | 3899.414 | 249.533 | 150.5614 | 115.4305 | 34.9945 | 16.2384 | 30.5475 | 215.8602 | 0.046768 | 4.5194 | 4.5107 | 409.353 | 169.7821 | 14.3381 | 14.4538 |  | 2374.828 | 2309.904
1.5833 | 3900.586 | 249.8494 | 150.6143 | 115.485 | 34.967 | 16.223 | 30.5417 | 215.8156 | 0.050107 | 4.4822 | 4.4872 | 409.3726 | 169.7887 | 14.3357 | 14.5004 |  | 2371.971 | 2311.078
1.5917 | 3902.93 | 250.3332 | 150.6266 | 115.2318 | 34.9653 | 16.2412 | 30.5797 | 215.2855 | 0.045026 | 4.5163 | 4.5137 | 412.6288 | 169.7647 | 14.3707 | 14.4803 |  | 2356.505 | 2296.607
1.6 | 3900.586 | 250.537 | 150.6061 | 114.9847 | 34.9989 | 16.2587 | 30.5841 | 215.4482 | 0.048331 | 4.4898 | 4.4719 | 412.2201 | 169.9834 | 14.3152 | 14.4765 |  | 2369.907 | 2337.078
1.6083 | 3903.516 | 249.8889 | 150.6121 | 114.9608 | 35.0296 | 16.2552 | 30.6043 | 215.6168 | 0.043606 | 4.5063 | 4.482 | 408.7257 | 170.3106 | 14.3324 | 14.4717 |  | 2367.739 | 2329.468
1.6167 | 3894.727 | 250.5717 | 150.5716 | 114.6959 | 34.99 | 16.2242 | 30.568 | 215.6316 | 0.047879 | 4.5042 | 4.4798 | 408.2898 | 170.3706 | 14.3027 | 14.4954 |  | 2369.727 | 2345.308
1.625 | 3900.586 | 249.3755 | 150.5145 | 114.6566 | 35.0089 | 16.202 | 30.5846 | 215.6924 | 0.050112 | 4.4966 | 4.5016 | 413.1359 | 170.1902 | 14.3341 | 14.4546 |  | 2360.038 | 2315.608
1.6334 | 3898.242 | 250.2728 | 150.4772 | 114.5537 | 35.0147 | 16.2408 | 30.5794 | 215.7588 | 0.047813 | 4.4793 | 4.5028 | 412.9172 | 170.4432 | 14.319 | 14.433 |  | 2378.167 | 2308.222
1.6417 | 3902.93 | 250.0802 | 150.4603 | 114.5212 | 35.0131 | 16.2286 | 30.558 | 216.114 | 0.047157 | 4.4829 | 4.5108 | 410.1432 | 170.3498 | 14.323 | 14.4065 |  | 2357.157 | 2313.92
1.65 | 3897.656 | 250.4998 | 150.4853 | 114.7589 | 35.0401 | 16.2037 | 30.6004 | 215.9422 | 0.048154 | 4.4689 | 4.5171 | 409.1715 | 170.1206 | 14.4199 | 14.4977 |  | 2380.888 | 2310.346
1.6583 | 3901.172 | 250.1051 | 150.604 | 114.8368 | 35.0213 | 16.1407 | 30.5283 | 215.9492 | 0.051882 | 4.5023 | 4.5168 | 413.4004 | 170.0771 | 14.312 | 14.4072 |  | 2378.446 | 2310.172
1.6667 | 3901.172 | 250.5128 | 150.6802 | 114.9744 | 35.025 | 16.1454 | 30.5909 | 215.7507 | 0.050092 | 4.4987 | 4.515 | 413.644 | 170.2029 | 14.365 | 14.4673 |  | 2361.822 | 2299.41
1.675 | 3899.414 | 249.5877 | 150.7535 | 115.1276 | 35.0175 | 16.213 | 30.5077 | 215.7814 | 0.053312 | 4.4953 | 4.508 | 409.891 | 169.9594 | 14.3258 | 14.5103 |  | 2355.771 | 2338.801
1.6834 | 3899.414 | 250.1563 | 150.8235 | 115.1608 | 35.0057 | 16.2118 | 30.545 | 215.4101 | 0.044564 | 4.5082 | 4.4985 | 408.5152 | 169.8188 | 14.3344 | 14.4515 |  | 2369.258 | 2336.986
1.6917 | 3901.172 | 250.3102 | 150.8641 | 115.252 | 35.0144 | 16.1537 | 30.6734 | 215.0242 | 0.046477 | 4.5118 | 4.5092 | 412.6147 | 169.5345 | 14.4811 | 14.5112 |  | 2357.493 | 2304.39
1.7 | 3898.828 | 249.9846 | 150.9778 | 115.3248 | 35.0358 | 16.1684 | 30.5906 | 215.2889 | 0.043372 | 4.5051 | 4.5179 | 412.6696 | 169.6094 | 14.3522 | 14.4133 |  | 2362.629 | 2355.519
1.7083 | 3895.898 | 249.4261 | 151.0351 | 115.3696 | 35.0038 | 16.1651 | 30.5869 | 215.3729 | 0.050611 | 4.4834 | 4.4657 | 410.6559 | 169.8702 | 14.3434 | 14.4147 |  | 2349.628 | 2322.717
1.7167 | 3897.656 | 250.4429 | 151.0244 | 115.3912 | 35.0363 | 16.1571 | 30.5958 | 215.0565 | 0.046571 | 4.5219 | 4.4868 | 408.6361 | 169.7583 | 14.2461 | 14.4731 |  | 2364.669 | 2325.344
1.725 | 3895.313 | 250.7337 | 151.0186 | 115.4283 | 35.0337 | 16.1676 | 30.676 | 214.7857 | 0.045485 | 4.4981 | 4.4726 | 409.7483 | 169.9052 | 14.3372 | 14.4869 |  | 2364.83 | 2343.009
1.7333 | 3898.828 | 250.3324 | 150.9328 | 115.0784 | 35.063 | 16.1841 | 30.5733 | 214.5611 | 0.044375 | 4.5153 | 4.4834 | 412.0617 | 170.2489 | 14.2854 | 14.4579 |  | 2365.728 | 2344.149
1.7417 | 3901.172 | 249.5055 | 150.8903 | 114.9313 | 35.0208 | 16.1823 | 30.5394 | 215.1039 | 0.048131 | 4.5181 | 4.5298 | 409.6149 | 170.416 | 14.3588 | 14.4988 |  | 2356.874 | 2329.557
1.75 | 3903.516 | 249.9492 | 150.7793 | 114.7458 | 35.0467 | 16.2171 | 30.5865 | 214.8312 | 0.044412 | 4.5101 | 4.5221 | 409.0873 | 170.5895 | 14.3931 | 14.4284 |  | 2351.758 | 2305.917
1.7583 | 3902.344 | 250.676 | 150.5969 | 114.6563 | 35.1005 | 16.1837 | 30.6656 | 214.9697 | 0.046402 | 4.5176 | 4.5407 | 409.8393 | 170.5031 | 14.3779 | 14.4819 |  | 2374.178 | 2332.26
1.7667 | 3899.414 | 249.7242 | 150.4429 | 114.611 | 35.0298 | 16.148 | 30.5834 | 215.2462 | 0.046175 | 4.5041 | 4.5012 | 413.5237 | 170.4026 | 14.3859 | 14.4746 |  | 2368.726 | 2299.667
1.775 | 3902.93 | 250.1413 | 150.3982 | 114.5716 | 35.0134 | 16.1578 | 30.5942 | 215.442 | 0.045313 | 4.5057 | 4.5004 | 410.7159 | 170.3149 | 14.3356 | 14.4817 |  | 2352.013 | 2315.463
1.7833 | 3897.07 | 250.0293 | 150.447 | 114.7361 | 34.9757 | 16.1951 | 30.5491 | 216.0484 | 0.045208 | 4.4917 | 4.4917 | 408.1605 | 170.1162 | 14.4258 | 14.4304 |  | 2375.672 | 2296.945
1.7917 | 3900.586 | 249.2448 | 150.3803 | 114.8804 | 34.9968 | 16.2327 | 30.5894 | 215.9449 | 0.049852 | 4.5108 | 4.4957 | 409.3438 | 169.7755 | 14.4192 | 14.4935 |  | 2366.462 | 2338.335
1.8 | 3898.242 | 250.0537 | 150.3925 | 115.0238 | 34.9755 | 16.1926 | 30.5887 | 215.9683 | 0.049991 | 4.4761 | 4.4735 | 413.341 | 169.8178 | 14.3713 | 14.5162 |  | 2372.111 | 2344.415
1.8083 | 3901.172 | 250.1367 | 150.3537 | 115.073 | 34.987 | 16.1718 | 30.5639 | 215.7473 | 0.047968 | 4.4847 | 4.4918 | 410.7788 | 169.3427 | 14.337 | 14.511 |  | 2366.414 | 2341.096
1.8167 | 3902.344 | 249.8518 | 150.4521 | 115.1383 | 34.9667 | 16.2152 | 30.5264 | 215.7971 | 0.048218 | 4.5067 | 4.5016 | 409.1422 | 169.7435 | 14.3095 | 14.4532 |  | 2363.93 | 2310.952
1.825 | 3898.242 | 250.328 | 150.4246 | 115.1508 | 35.0237 | 16.2486 | 30.5928 | 215.7003 | 0.05302 | 4.4818 | 4.4771 | 411.1855 | 169.7213 | 14.4115 | 14.5291 |  | 2355.288 | 2329.986
1.8334 | 3901.758 | 250.2438 | 150.4662 | 115.2083 | 35.0059 | 16.1738 | 30.5423 | 215.2781 | 0.050924 | 4.502 | 4.5008 | 413.1463 | 169.8819 | 14.3929 | 14.4843 |  | 2348.156 | 2325.35
1.8417 | 3901.758 | 249.8517 | 150.486 | 115.2556 | 35.0253 | 16.1405 | 30.5812 | 214.9245 | 0.05635 | 4.5099 | 4.5037 | 411.0393 | 169.8274 | 14.2778 | 14.4596 |  | 2352.181 | 2329.427
1.85 | 3903.516 | 250.7841 | 150.5036 | 115.3269 | 34.98 | 16.1935 | 30.514 | 214.5466 | 0.05479 | 4.4937 | 4.5145 | 409.072 | 169.9279 | 14.4036 | 14.511 |  | 2361.803 | 2317.536
1.8583 | 3904.688 | 250.7087 | 150.5441 | 115.3041 | 35.0598 | 16.1951 | 30.5676 | 214.8632 | 0.051795 | 4.5231 | 4.5275 | 411.7372 | 170.0565 | 14.381 | 14.4888 |  | 2356.757 | 2297.248
1.8667 | 3901.172 | 250.42 | 150.5531 | 115.2586 | 35.0433 | 16.1391 | 30.6065 | 214.5772 | 0.055182 | 4.5096 | 4.506 | 413.4872 | 169.9655 | 14.3469 | 14.497 |  | 2359.129 | 2325.806
1.875 | 3898.828 | 250.3291 | 150.5723 | 115.17 | 35.0321 | 16.168 | 30.6683 | 214.6507 | 0.047155 | 4.5134 | 4.5052 | 411.7223 | 170.1581 | 14.2789 | 14.5259 |  | 2335.302 | 2327.574
1.8834 | 3895.898 | 249.2175 | 150.563 | 115.0156 | 35.0014 | 16.2369 | 30.6958 | 214.7665 | 0.052079 | 4.5066 | 4.5092 | 410.9135 | 170.0235 | 14.3433 | 14.4397 |  | 2379.768 | 2338.296
1.8917 | 3901.758 | 249.8771 | 150.5561 | 114.8887 | 34.9828 | 16.2543 | 30.6949 | 214.68 | 0.058192 | 4.4953 | 4.5019 | 409.572 | 169.9771 | 14.3018 | 14.4664 |  | 2335.249 | 2321.316
1.9 | 3903.516 | 250.7218 | 150.5072 | 114.7926 | 34.9408 | 16.2172 | 30.5883 | 215.128 | 0.04994 | 4.5026 | 4.5056 | 412.5346 | 170.1882 | 14.3658 | 14.5321 |  | 2362.077 | 2333.092
1.9083 | 3890.625 | 249.8266 | 150.5306 | 114.7492 | 34.9417 | 16.1981 | 30.6021 | 215.0152 | 0.055531 | 4.5084 | 4.5009 | 412.8187 | 170.0984 | 14.3103 | 14.4665 |  | 2341.043 | 2318.303
1.9167 | 3900 | 249.0363 | 150.4684 | 114.6445 | 34.9942 | 16.2297 | 30.614 | 215.4473 | 0.056073 | 4.489 | 4.4794 | 408.9255 | 170.3942 | 14.392 | 14.4833 |  | 2343.634 | 2345.735
1.925 | 3900 | 250.172 | 150.4019 | 114.6179 | 35.018 | 16.2373 | 30.6738 | 215.3918 | 0.054982 | 4.4946 | 4.4851 | 409.201 | 170.2314 | 14.3722 | 14.438 |  | 2356.732 | 2314.302
1.9333 | 3903.516 | 249.9479 | 150.4045 | 114.6238 | 35.0129 | 16.185 | 30.645 | 215.6589 | 0.050228 | 4.4912 | 4.4851 | 412.6186 | 169.958 | 14.2808 | 14.4976 |  | 2333.124 | 2308.147
1.9417 | 3900.586 | 250.4653 | 150.4557 | 114.9057 | 35.0159 | 16.1964 | 30.6787 | 215.8384 | 0.05112 | 4.5042 | 4.4963 | 412.9036 | 169.8622 | 14.3443 | 14.5154 |  | 2361.89 | 2349.11
1.95 | 3898.242 | 249.5864 | 150.51 | 115.0107 | 35.0319 | 16.1955 | 30.7571 | 215.5397 | 0.048562 | 4.516 | 4.5032 | 408.7977 | 169.9565 | 14.3733 | 14.4645 |  | 2330.465 | 2323.365
1.9583 | 3902.344 | 249.3317 | 150.5856 | 115.2015 | 35.006 | 16.1474 | 30.7086 | 215.8131 | 0.054254 | 4.4753 | 4.498 | 409.9304 | 169.6248 | 14.3851 | 14.4277 |  | 2354.951 | 2301.637
1.9667 | 3903.516 | 250.3263 | 150.6175 | 115.2977 | 34.9718 | 16.2128 | 30.7444 | 215.1935 | 0.05257 | 4.5098 | 4.5043 | 413.3546 | 169.7679 | 14.3519 | 14.4726 |  | 2369.579 | 2289.073
1.975 | 3901.172 | 250.7408 | 150.6406 | 115.3188 | 34.9709 | 16.212 | 30.7013 | 215.4887 | 0.045169 | 4.5012 | 4.5128 | 413.2205 | 169.5656 | 14.3393 | 14.4949 |  | 2365.06 | 2303.59
1.9833 | 3900 | 250.4915 | 150.7362 | 115.3442 | 34.9744 | 16.229 | 30.6356 | 215.7472 | 0.050967 | 4.5045 | 4.4944 | 410.3531 | 169.7419 | 14.364 | 14.4344 |  | 2348.237 | 2326.531
1.9917 | 3898.828 | 250.3586 | 150.7722 | 115.4526 | 35.0031 | 16.2244 | 30.685 | 215.0812 | 0.04531 | 4.514 | 4.5366 | 408.8653 | 169.7113 | 14.2823 | 14.4434 |  | 2351.737 | 2322.305
2 | 3901.758 | 250.5034 | 150.8236 | 115.2422 | 35.0366 | 16.2062 | 30.6387 | 214.5847 | 0.052116 | 4.492 | 4.5366 | 411.241 | 169.9604 | 14.3359 | 14.4892 |  | 2360.939 | 2316.703
2.0084 | 3901.172 | 249.628 | 150.8478 | 115.053 | 35.0036 | 16.1795 | 30.5935 | 214.769 | 0.051175 | 4.5201 | 4.5109 | 411.4666 | 170.1626 | 14.3496 | 14.4481 |  | 2367.232 | 2320.633
2.0167 | 3900.586 | 250.1317 | 150.8892 | 114.99 | 35.0259 | 16.1858 | 30.6126 | 214.5047 | 0.049657 | 4.5181 | 4.4919 | 410.5265 | 170.2035 | 14.3368 | 14.4482 |  | 2354.802 | 2316.078
2.025 | 3901.172 | 250.0794 | 150.8673 | 114.85 | 34.9792 | 16.185 | 30.5686 | 214.7174 | 0.051132 | 4.5109 | 4.4875 | 409.5036 | 170.1455 | 14.3519 | 14.4411 |  | 2372.754 | 2336.767
2.0333 | 3901.758 | 251.0838 | 150.8155 | 114.7578 | 35.0326 | 16.1378 | 30.673 | 215.1332 | 0.047018 | 4.5425 | 4.5131 | 412.1448 | 170.326 | 14.3125 | 14.5022 |  | 2355.917 | 2315.024
2.0417 | 3902.93 | 250.6076 | 150.7224 | 114.7001 | 35.051 | 16.1723 | 30.8438 | 214.7768 | 0.048915 | 4.5013 | 4.511 | 412.0408 | 170.3263 | 14.2859 | 14.4957 |  | 2342.213 | 2325.742
2.05 | 3900 | 250.8724 | 150.6342 | 114.6143 | 34.9915 | 16.236 | 30.8321 | 214.8648 | 0.051971 | 4.4993 | 4.4966 | 412.0765 | 170.0823 | 14.3274 | 14.4617 |  | 2372.264 | 2333.378
2.0584 | 3900 | 250.0994 | 150.5736 | 114.6148 | 34.9546 | 16.1323 | 30.9157 | 215.1462 | 0.046167 | 4.4781 | 4.4969 | 409.5186 | 170.3344 | 14.3824 | 14.5158 |  | 2357.028 | 2312.819
2.0667 | 3901.172 | 250.5217 | 150.575 | 114.6185 | 34.9439 | 16.1688 | 30.6694 | 215.4397 | 0.052692 | 4.5043 | 4.4815 | 412.7911 | 170.1967 | 14.4054 | 14.473 |  | 2339.827 | 2301.143
2.075 | 3904.688 | 249.7199 | 150.542 | 114.8825 | 35.038 | 16.1518 | 30.6784 | 215.7788 | 0.049547 | 4.5094 | 4.4889 | 412.1513 | 169.746 | 14.3299 | 14.4641 |  | 2371.512 | 2313.136
2.0833 | 3896.484 | 249.5995 | 150.549 | 115.0054 | 35.0359 | 16.1114 | 30.6907 | 215.5068 | 0.053671 | 4.4943 | 4.4988 | 410.3244 | 169.7386 | 14.4442 | 14.569 |  | 2358.531 | 2305.291
2.0917 | 3901.758 | 250.3515 | 150.6086 | 115.1638 | 35.0343 | 16.1803 | 30.5773 | 215.5067 | 0.051854 | 4.4948 | 4.4944 | 409.3943 | 169.6193 | 14.3864 | 14.5192 |  | 2359.053 | 2334.513
2.1 | 3896.484 | 249.9012 | 150.6011 | 115.1657 | 34.9863 | 16.1706 | 30.6845 | 215.297 | 0.051851 | 4.4852 | 4.4979 | 412.2537 | 169.6705 | 14.4516 | 14.5004 |  | 2375.965 | 2301.442
2.1084 | 3903.516 | 249.1953 | 150.6174 | 115.2319 | 34.9693 | 16.1442 | 30.6155 | 215.4078 | 0.04958 | 4.5009 | 4.4967 | 412.4315 | 169.6009 | 14.2544 | 14.5107 |  | 2345.529 | 2273.666
2.1167 | 3901.758 | 250.2711 | 150.6449 | 115.3278 | 34.9858 | 16.1772 | 30.7061 | 215.2984 | 0.051296 | 4.5167 | 4.5157 | 410.152 | 169.8422 | 14.2848 | 14.5035 |  | 2355.179 | 2296.513
2.125 | 3899.414 | 250.179 | 150.6383 | 115.3717 | 34.9975 | 16.1696 | 30.6975 | 214.987 | 0.054539 | 4.5099 | 4.5089 | 409.7466 | 169.9302 | 14.3602 | 14.4596 |  | 2362.035 | 2316.413
2.1333 | 3899.414 | 249.8374 | 150.7067 | 115.3995 | 35.0279 | 16.1677 | 30.7089 | 214.8655 | 0.053338 | 4.5066 | 4.5169 | 411.8996 | 169.8214 | 14.3188 | 14.4516 |  | 2360.591 | 2285.547
2.1417 | 3901.758 | 250.6687 | 150.6783 | 115.3543 | 35.0022 | 16.1573 | 30.7345 | 214.7025 | 0.05136 | 4.5175 | 4.5203 | 413.3133 | 170.1003 | 14.2403 | 14.4057 |  | 2373.494 | 2327.544
2.15 | 3902.344 | 249.6982 | 150.695 | 115.1417 | 34.9434 | 16.1967 | 30.6879 | 214.7991 | 0.05357 | 4.4659 | 4.4996 | 409.8271 | 170.0126 | 14.3372 | 14.4667 |  | 2364.644 | 2322.458
2.1583 | 3899.414 | 249.4423 | 150.6378 | 114.9974 | 34.9348 | 16.1558 | 30.6793 | 214.5702 | 0.054092 | 4.5155 | 4.4962 | 409.1066 | 170.0079 | 14.3525 | 14.5279 |  | 2354.363 | 2307.426
2.1667 | 3901.758 | 250.6876 | 150.6003 | 114.8951 | 34.9746 | 16.2085 | 30.6721 | 214.7939 | 0.045224 | 4.5087 | 4.4841 | 411.8826 | 170.4146 | 14.3831 | 14.4691 |  | 2361.285 | 2314.822
2.175 | 3900.586 | 249.3841 | 150.5371 | 114.8101 | 34.9615 | 16.2418 | 30.5567 | 214.9464 | 0.053468 | 4.5121 | 4.5037 | 412.7505 | 170.2452 | 14.3411 | 14.5601 |  | 2354.436 | 2317.967
2.1833 | 3901.758 | 251.3322 | 150.533 | 114.6864 | 34.9787 | 16.1874 | 30.6543 | 215.3421 | 0.045153 | 4.5056 | 4.5112 | 410.6284 | 170.4695 | 14.335 | 14.5021 |  | 2358.798 | 2336.981
2.1917 | 3897.07 | 250.5594 | 150.4911 | 114.6289 | 34.9607 | 16.2081 | 30.6333 | 215.2095 | 0.049088 | 4.5005 | 4.4933 | 411.28 | 170.0877 | 14.3579 | 14.4155 |  | 2353.092 | 2321.188
2.2 | 3901.758 | 250.4688 | 150.4002 | 114.5807 | 35.0135 | 16.291 | 30.6172 | 215.3462 | 0.047409 | 4.5278 | 4.4944 | 409.4306 | 170.3853 | 14.3644 | 14.5159 |  | 2332.609 | 2329.152
2.2083 | 3900 | 249.208 | 150.3401 | 114.4863 | 35.0309 | 16.3321 | 30.529 | 215.7273 | 0.050514 | 4.4715 | 4.4773 | 413.0355 | 170.474 | 14.3278 | 14.5007 |  | 2359.958 | 2288.514
2.2167 | 3897.656 | 249.7945 | 150.312 | 114.6834 | 35.05 | 16.3812 | 30.4831 | 215.7552 | 0.050775 | 4.4843 | 4.5003 | 412.42 | 170.1552 | 14.4307 | 14.5007 |  | 2344.43 | 2312.65
2.225 | 3900 | 250.1543 | 150.358 | 114.9219 | 35.0537 | 16.4039 | 30.5595 | 215.7746 | 0.042957 | 4.4843 | 4.4886 | 409.5049 | 169.8963 | 14.2892 | 14.532 |  | 2349.187 | 2287.909
2.2333 | 3896.484 | 249.0748 | 150.4647 | 115.0813 | 34.9757 | 16.3939 | 30.535 | 215.4049 | 0.052073 | 4.4846 | 4.5037 | 409.5068 | 169.8152 | 14.3966 | 14.4726 |  | 2339.153 | 2327.578
2.2417 | 3904.688 | 250.2265 | 150.4903 | 115.1975 | 35.013 | 16.3886 | 30.5738 | 215.5899 | 0.044921 | 4.4966 | 4.5131 | 412.1204 | 169.7702 | 14.4238 | 14.4428 |  | 2346.458 | 2277.006
2.25 | 3902.93 | 250.3761 | 150.545 | 115.2829 | 35.0098 | 16.3518 | 30.5648 | 215.6022 | 0.049163 | 4.5001 | 4.5101 | 411.5277 | 169.4844 | 14.2798 | 14.4818 |  | 2368.877 | 2313.111
2.2584 | 3904.102 | 250.1927 | 150.6683 | 115.4302 | 34.9831 | 16.3498 | 30.5349 | 215.1445 | 0.053192 | 4.4914 | 4.5182 | 409.4228 | 169.4693 | 14.2721 | 14.5117 |  | 2367.42 | 2358.135
2.2667 | 3901.172 | 250.1561 | 150.7307 | 115.483 | 35.0067 | 16.3167 | 30.5179 | 214.9677 | 0.049262 | 4.497 | 4.5034 | 409.7688 | 169.8194 | 14.3107 | 14.4993 |  | 2370.626 | 2335.804
2.275 | 3899.414 | 249.8507 | 150.803 | 115.452 | 34.9619 | 16.3425 | 30.5308 | 214.5699 | 0.050551 | 4.5073 | 4.5212 | 411.5987 | 170.0816 | 14.3835 | 14.4928 |  | 2380.888 | 2328.169
2.2833 | 3898.242 | 249.0723 | 150.8276 | 115.2611 | 35.0005 | 16.2513 | 30.6621 | 214.2682 | 0.052457 | 4.5043 | 4.511 | 413.0067 | 169.7776 | 14.3162 | 14.4564 |  | 2356.75 | 2300.834
2.2917 | 3900 | 250.5311 | 150.7683 | 114.9935 | 34.9664 | 16.2481 | 30.493 | 214.8137 | 0.047616 | 4.5149 | 4.5167 | 410.1222 | 170.2113 | 14.2605 | 14.5082 |  | 2342.176 | 2367.831
2.3 | 3895.313 | 250.1502 | 150.7632 | 114.7644 | 34.927 | 16.2487 | 30.4987 | 214.982 | 0.050633 | 4.5057 | 4.5122 | 409.9352 | 170.3623 | 14.3641 | 14.5041 |  | 2383.615 | 2323.387
2.3083 | 3896.484 | 249.8041 | 150.7029 | 114.5894 | 34.9385 | 16.1668 | 30.4687 | 214.7568 | 0.049167 | 4.5172 | 4.4936 | 412.4139 | 170.1989 | 14.3029 | 14.4887 |  | 2365.891 | 2333.201
2.3167 | 3899.414 | 249.2931 | 150.6734 | 114.4425 | 34.9174 | 16.1766 | 30.3457 | 215.668 | 0.055475 | 4.5426 | 4.5149 | 411.2149 | 170.4187 | 14.3377 | 14.4383 |  | 2356.921 | 2318.486
2.325 | 3898.242 | 249.4782 | 150.5687 | 114.4317 | 34.8999 | 16.2084 | 30.3712 | 215.8537 | 0.049733 | 4.5127 | 4.4863 | 409.6616 | 170.6837 | 14.3005 | 14.5412 |  | 2351.344 | 2315.41
2.3333 | 3903.516 | 249.0061 | 150.5679 | 114.7533 | 34.9155 | 16.2286 | 30.455 | 215.8041 | 0.051751 | 4.4915 | 4.4892 | 411.8245 | 169.8894 | 14.3064 | 14.4298 |  | 2348.893 | 2335.062
2.3417 | 3898.242 | 250.7515 | 150.6026 | 114.934 | 34.9207 | 16.2179 | 30.421 | 215.8306 | 0.05182 | 4.4921 | 4.4891 | 411.9722 | 169.8999 | 14.2777 | 14.482 |  | 2367.775 | 2323.661
2.35 | 3897.656 | 249.8742 | 150.6562 | 115.0286 | 34.8845 | 16.1353 | 30.3795 | 215.6536 | 0.050601 | 4.4835 | 4.4955 | 413.3768 | 169.6429 | 14.2625 | 14.4589 |  | 2338.835 | 2318.754
2.3583 | 3902.344 | 250.1029 | 150.7648 | 115.1836 | 34.9604 | 16.1488 | 30.3307 | 215.5993 | 0.050778 | 4.5266 | 4.523 | 409.5431 | 169.9666 | 14.3032 | 14.5219 |  | 2336.883 | 2302.243
2.3667 | 3901.758 | 249.3699 | 150.8076 | 115.2064 | 35.025 | 16.1704 | 30.263 | 215.4666 | 0.053963 | 4.4896 | 4.4935 | 410.8351 | 169.7974 | 14.3118 | 14.4372 |  | 2353.226 | 2326.809
2.375 | 3902.93 | 249.8724 | 150.8431 | 115.3027 | 35.0169 | 16.1723 | 30.3146 | 215.3857 | 0.05293 | 4.5104 | 4.5124 | 411.5034 | 169.7093 | 14.3103 | 14.5126 |  | 2352.276 | 2332.281
2.3834 | 3899.414 | 250.3037 | 150.8881 | 115.4184 | 34.9593 | 16.173 | 30.3359 | 215.2175 | 0.050814 | 4.5128 | 4.5368 | 411.1392 | 169.7454 | 14.4073 | 14.488 |  | 2363.997 | 2314.688
2.3917 | 3904.102 | 250.1433 | 150.9539 | 115.3501 | 34.9677 | 16.1594 | 30.3171 | 215.3706 | 0.047905 | 4.5037 | 4.4915 | 409.3839 | 169.663 | 14.4103 | 14.5119 |  | 2342.903 | 2346.721
2.4 | 3895.898 | 248.7357 | 150.9218 | 115.2071 | 35.0004 | 16.1229 | 30.2518 | 214.9838 | 0.049729 | 4.5016 | 4.4955 | 409.0587 | 170.1413 | 14.3555 | 14.4324 |  | 2349.644 | 2336.251
2.4083 | 3900 | 250.441 | 150.9993 | 115.0792 | 34.9725 | 16.1257 | 30.1617 | 214.7251 | 0.050069 | 4.516 | 4.4888 | 411.9777 | 170.1148 | 14.3152 | 14.4564 |  | 2355.785 | 2349.403
2.4167 | 3899.414 | 249.8171 | 150.8919 | 114.9731 | 35.0022 | 16.0761 | 30.1601 | 214.8401 | 0.04849 | 4.4934 | 4.4997 | 413.0513 | 169.8963 | 14.3059 | 14.4987 |  | 2344.447 | 2307.524
2.425 | 3898.242 | 250.1381 | 150.9172 | 114.8747 | 34.9945 | 16.0868 | 30.2638 | 215.3282 | 0.050864 | 4.5004 | 4.5318 | 410.0932 | 170.1925 | 14.3712 | 14.4727 |  | 2387.975 | 2294.562
2.4334 | 3893.555 | 248.9922 | 150.8856 | 114.7952 | 35.0637 | 16.1065 | 30.1689 | 214.9759 | 0.059983 | 4.4991 | 4.5042 | 409.1555 | 170.1705 | 14.3213 | 14.4853 |  | 2363.892 | 2296.31
2.4417 | 3897.656 | 249.8408 | 150.8687 | 114.6665 | 34.9885 | 16.0989 | 30.1717 | 215.3092 | 0.049747 | 4.4861 | 4.5123 | 412.6576 | 170.4981 | 14.3912 | 14.4585 |  | 2374.458 | 2309.04
2.45 | 3895.313 | 250.4833 | 150.7923 | 114.6452 | 34.9684 | 16.0644 | 30.0537 | 215.4576 | 0.055492 | 4.4348 | 4.4531 | 412.9196 | 170.4372 | 14.3053 | 14.4816 |  | 2343.867 | 2324.904
2.4583 | 3896.484 | 248.9355 | 150.791 | 114.583 | 34.9582 | 16.0912 | 30.0792 | 215.53 | 0.053442 | 4.4754 | 4.4592 | 410.3887 | 170.6693 | 14.3721 | 14.4327 |  | 2355.136 | 2325.77
2.4667 | 3897.07 | 250.1599 | 150.7293 | 114.6063 | 34.9971 | 16.09 | 30.0205 | 215.6266 | 0.050314 | 4.5062 | 4.5304 | 409.4861 | 170.3327 | 14.3228 | 14.4871 |  | 2354.271 | 2319.581
2.475 | 3898.828 | 250.0901 | 150.7133 | 114.6702 | 35.0019 | 16.0395 | 30.0529 | 215.8818 | 0.048988 | 4.4891 | 4.5128 | 413.1072 | 170.2626 | 14.3046 | 14.4859 |  | 2343.175 | 2309.192
2.4834 | 3897.656 | 250.6375 | 150.688 | 114.9129 | 34.9598 | 16.0531 | 30.1304 | 215.8222 | 0.050572 | 4.4891 | 4.5253 | 413.1677 | 169.8451 | 14.3522 | 14.4861 |  | 2359.213 | 2345.161
2.4917 | 3898.242 | 250.3737 | 150.7252 | 115.05 | 35.0227 | 16.0426 | 30.3224 | 215.9992 | 0.050391 | 4.5096 | 4.5102 | 410.014 | 170.0492 | 14.3045 | 14.4982 |  | 2344.453 | 2310.801
2.5 | 3904.688 | 250.2649 | 150.7322 | 115.1421 | 35.023 | 16.0285 | 30.2454 | 215.8298 | 0.051403 | 4.5073 | 4.4974 | 409.665 | 169.8423 | 14.3773 | 14.4699 |  | 2357.546 | 2314.322
2.5083 | 3901.172 | 250.0124 | 150.7646 | 115.3437 | 35.1177 | 16.0376 | 30.3083 | 215.5689 | 0.051508 | 4.514 | 4.488 | 412.9611 | 169.4953 | 14.2997 | 14.5176 |  | 2354.875 | 2356.18
2.5167 | 3901.758 | 249.7577 | 150.783 | 115.4139 | 35.0865 | 16.0172 | 30.4488 | 215.4248 | 0.048181 | 4.5139 | 4.5034 | 411.9684 | 169.4785 | 14.3066 | 14.4721 |  | 2346.534 | 2333.189
2.525 | 3898.242 | 249.8768 | 150.8539 | 115.5372 | 34.966 | 15.9463 | 30.3095 | 215.0966 | 0.045976 | 4.4976 | 4.4957 | 413.6576 | 169.6973 | 14.3772 | 14.4689 |  | 2346.592 | 2325.969
2.5333 | 3902.93 | 250.6443 | 150.9032 | 115.3393 | 34.9699 | 16.0174 | 30.102 | 215.0114 | 0.049396 | 4.5125 | 4.5333 | 409.5251 | 169.9913 | 14.2794 | 14.4782 |  | 2366.88 | 2331.371
2.5417 | 3896.484 | 249.6166 | 150.8068 | 115.0735 | 35.0069 | 16.0929 | 30.2621 | 214.9503 | 0.052443 | 4.4844 | 4.4979 | 410.7571 | 170.183 | 14.2973 | 14.4668 |  | 2347.841 | 2312.856
2.55 | 3897.07 | 249.842 | 150.7546 | 114.8826 | 35.0108 | 16.1013 | 30.1564 | 215.0862 | 0.048657 | 4.4999 | 4.5009 | 412.4892 | 170.4904 | 14.3276 | 14.4159 |  | 2357.56 | 2348.605
2.5583 | 3900.586 | 250.4164 | 150.6552 | 114.7336 | 35.0099 | 16.1231 | 30.118 | 215.4543 | 0.048198 | 4.5161 | 4.5098 | 413.905 | 170.6849 | 14.249 | 14.4325 |  | 2339.484 | 2319.042
2.5667 | 3894.727 | 249.4023 | 150.6083 | 114.6163 | 34.9907 | 16.1015 | 30.1459 | 215.4194 | 0.057147 | 4.4995 | 4.4865 | 410.2807 | 170.1104 | 14.2696 | 14.4928 |  | 2371.41 | 2311.005
2.575 | 3898.828 | 249.8519 | 150.6179 | 114.4926 | 34.9694 | 16.0556 | 29.9562 | 215.3877 | 0.051043 | 4.5174 | 4.5032 | 410.8955 | 170.2554 | 14.3909 | 14.4377 |  | 2360.372 | 2313.239
2.5833 | 3901.172 | 248.7411 | 150.5542 | 114.4897 | 35.0011 | 16.1144 | 30.0431 | 215.6682 | 0.05362 | 4.5202 | 4.5048 | 413.4464 | 170.3869 | 14.3597 | 14.4758 |  | 2356.478 | 2313.079
2.5917 | 3898.828 | 250.5384 | 150.5001 | 114.6119 | 35.0077 | 16.1095 | 29.9959 | 216.2753 | 0.048997 | 4.5214 | 4.5002 | 411.4295 | 169.9623 | 14.3689 | 14.4671 |  | 2339.532 | 2333.31
2.6 | 3898.828 | 250.3675 | 150.441 | 114.8487 | 35.0648 | 16.0941 | 29.9705 | 216.0253 | 0.046783 | 4.5092 | 4.4953 | 409.4428 | 169.9273 | 14.359 | 14.4857 |  | 2356.069 | 2308.86
2.6083 | 3897.07 | 249.6291 | 150.4876 | 115.0149 | 35.0118 | 16.1182 | 29.7718 | 216.2089 | 0.047934 | 4.4921 | 4.4794 | 411.7131 | 169.8517 | 14.3775 | 14.4647 |  | 2340.977 | 2302.286
2.6167 | 3895.898 | 249.892 | 150.4606 | 115.1901 | 34.9621 | 16.1259 | 29.7068 | 215.9373 | 0.051548 | 4.4866 | 4.477 | 412.9347 | 169.7196 | 14.3325 | 14.5032 |  | 2374.567 | 2309.496
2.625 | 3900.586 | 249.6095 | 150.5711 | 115.3145 | 34.9563 | 16.1214 | 29.7768 | 215.7685 | 0.050622 | 4.5062 | 4.501 | 409.537 | 169.8154 | 14.3632 | 14.4884 |  | 2372.723 | 2316.641
2.6334 | 3903.516 | 249.9065 | 150.612 | 115.3604 | 34.9816 | 16.1354 | 29.8624 | 215.8531 | 0.034587 | 4.4582 | 4.5006 | 409.0996 | 169.9692 | 14.3423 | 14.5192 |  | 2344.371 | 2331.135
2.6417 | 3903.516 | 249.6709 | 150.7233 | 115.4342 | 35.0015 | 16.1444 | 29.8236 | 215.6436 | 0.034898 | 4.5127 | 4.4855 | 411.1235 | 169.3874 | 14.3926 | 14.4411 |  | 2359.145 | 2330.917
2.65 | 3905.273 | 249.6745 | 150.7905 | 115.4005 | 35.0447 | 16.1187 | 29.8802 | 215.2829 | 0.037251 | 4.5083 | 4.51 | 413.2965 | 169.6113 | 14.383 | 14.4831 |  | 2346.889 | 2327.249
2.6583 | 3895.898 | 249.8377 | 150.7787 | 115.1901 | 35.001 | 16.1326 | 29.841 | 215.2446 | 0.035176 | 4.5053 | 4.5129 | 411.9809 | 170.056 | 14.3073 | 14.4614 |  | 2326.836 | 2323.749
2.6667 | 3900.586 | 249.1462 | 150.7535 | 115.0842 | 34.969 | 16.1287 | 30.006 | 215.1895 | 0.032389 | 4.5012 | 4.5064 | 409.1638 | 169.9187 | 14.4391 | 14.4808 |  | 2360.145 | 2329.997
2.675 | 3902.93 | 249.8979 | 150.7367 | 114.8463 | 35.0397 | 16.1228 | 29.8813 | 215.1546 | 0.036868 | 4.5041 | 4.513 | 411.1993 | 170.0391 | 14.2917 | 14.5175 |  | 2357.086 | 2343.692
2.6833 | 3901.172 | 250.028 | 150.7225 | 114.7599 | 35.0085 | 16.1294 | 29.9278 | 215.2567 | 0.039527 | 4.5064 | 4.5066 | 413.7958 | 170.1397 | 14.3325 | 14.4976 |  | 2371.626 | 2344.442
2.6917 | 3901.172 | 250.65 | 150.6862 | 114.6322 | 34.9834 | 16.1145 | 29.8641 | 215.4325 | 0.03838 | 4.5021 | 4.4965 | 413.7263 | 170.3071 | 14.3003 | 14.421 |  | 2349.735 | 2351.164
2.7 | 3905.859 | 250.2891 | 150.654 | 114.5692 | 34.9374 | 16.1063 | 29.7994 | 215.6539 | 0.045734 | 4.5102 | 4.5086 | 409.0863 | 170.097 | 14.3743 | 14.5179 |  | 2386.329 | 2301.441
2.7083 | 3895.313 | 249.6152 | 150.6781 | 114.5102 | 34.9633 | 16.1171 | 29.8846 | 215.9475 | 0.047454 | 4.4811 | 4.4907 | 411.1929 | 170.3147 | 14.3788 | 14.5218 |  | 2340.787 | 2326.346
2.7167 | 3902.93 | 250.5572 | 150.6648 | 114.7957 | 34.9858 | 16.1358 | 29.9361 | 216.1472 | 0.04349 | 4.514 | 4.5073 | 413.3609 | 169.9696 | 14.3987 | 14.4871 |  | 2371.406 | 2323.001
2.725 | 3901.758 | 249.8511 | 150.7032 | 115.1129 | 35.0322 | 16.1403 | 29.9184 | 215.8309 | 0.049493 | 4.4845 | 4.5094 | 414.3137 | 169.6831 | 14.3059 | 14.4204 |  | 2344.285 | 2340.378
2.7334 | 3899.414 | 250.175 | 150.7016 | 115.2663 | 34.9995 | 16.1337 | 29.91 | 215.6348 | 0.050804 | 4.5051 | 4.5096 | 409.2061 | 169.6251 | 14.4161 | 14.4731 |  | 2360.002 | 2333.44
2.7417 | 3898.828 | 249.2939 | 150.7704 | 115.4044 | 34.957 | 16.1243 | 29.766 | 215.6178 | 0.052044 | 4.4852 | 4.4995 | 409.4561 | 169.8651 | 14.3741 | 14.4501 |  | 2363.011 | 2329.807
2.75 | 3898.828 | 249.8136 | 150.8325 | 115.5326 | 34.9854 | 16.0958 | 29.7661 | 215.3457 | 0.051175 | 4.5118 | 4.4659 | 413.2866 | 169.4437 | 14.3831 | 14.4888 |  | 2357.205 | 2325.01
2.7583 | 3898.828 | 250.092 | 150.8613 | 115.4035 | 35.0063 | 16.1318 | 29.9332 | 215.1144 | 0.055746 | 4.4715 | 4.4724 | 413.0477 | 169.618 | 14.3355 | 14.3898 |  | 2336.753 | 2327.821
2.7667 | 3904.688 | 250.6983 | 150.9522 | 115.1229 | 35.0565 | 16.1394 | 29.8895 | 215.1657 | 0.049976 | 4.509 | 4.5227 | 408.4365 | 170.176 | 14.4594 | 14.486 |  | 2348.678 | 2340.691
2.775 | 3901.172 | 249.6143 | 150.8778 | 114.9886 | 35.0204 | 16.1383 | 30.0021 | 215.0674 | 0.056169 | 4.5014 | 4.5069 | 409.3219 | 169.8054 | 14.3239 | 14.4784 |  | 2357.152 | 2317.964
2.7833 | 3902.344 | 249.9068 | 150.8474 | 114.8011 | 35.0488 | 16.1961 | 30.1028 | 215.1916 | 0.053924 | 4.5186 | 4.5079 | 411.5975 | 170.0176 | 14.4273 | 14.5143 |  | 2366.347 | 2340.785
2.7917 | 3904.688 | 250.3177 | 150.7236 | 114.6984 | 35.0143 | 16.2405 | 29.9759 | 215.4806 | 0.048626 | 4.5102 | 4.5113 | 414.1492 | 170.3169 | 14.3919 | 14.5204 |  | 2384.198 | 2347.034
2.8 | 3900 | 249.3023 | 150.6935 | 114.5298 | 35.0198 | 16.268 | 29.9652 | 215.3566 | 0.051192 | 4.4963 | 4.4983 | 408.6437 | 170.235 | 14.3189 | 14.4463 |  | 2337.571 | 2327.128
2.8084 | 3904.102 | 249.9422 | 150.7016 | 114.4245 | 34.9517 | 16.2269 | 30.0254 | 215.3004 | 0.051048 | 4.5069 | 4.5138 | 408.4787 | 170.5705 | 14.3478 | 14.4663 |  | 2362.76 | 2321.77
2.8167 | 3898.242 | 249.2272 | 150.6311 | 114.5759 | 34.9966 | 16.2498 | 30.0448 | 215.7138 | 0.052046 | 4.506 | 4.4914 | 413.0605 | 170.4736 | 14.3488 | 14.4728 |  | 2361.385 | 2325.111
2.825 | 3903.516 | 250.7618 | 150.6213 | 114.8449 | 34.9924 | 16.2521 | 30.037 | 215.6699 | 0.052253 | 4.489 | 4.5015 | 413.5226 | 169.9675 | 14.2436 | 14.4722 |  | 2377.471 | 2336.832
2.8333 | 3898.242 | 249.9484 | 150.5369 | 114.9739 | 34.9602 | 16.214 | 29.6928 | 215.4719 | 0.051238 | 4.4785 | 4.4862 | 408.9902 | 169.9784 | 14.3285 | 14.4793 |  | 2358.616 | 2311.123
2.8417 | 3902.344 | 250.8089 | 150.586 | 115.1213 | 34.9672 | 16.2201 | 29.6827 | 215.3309 | 0.05029 | 4.5247 | 4.5092 | 409.1671 | 169.6209 | 14.3935 | 14.4974 |  | 2387.287 | 2317.154
2.85 | 3898.828 | 248.7863 | 150.6564 | 115.2985 | 35.0394 | 16.218 | 29.7235 | 215.4919 | 0.056122 | 4.474 | 4.4623 | 410.9266 | 169.7089 | 14.282 | 14.4527 |  | 2348.795 | 2344.147
2.8584 | 3898.828 | 249.0697 | 150.7552 | 115.4082 | 35.0818 | 16.2019 | 29.803 | 215.3728 | 0.060356 | 4.4649 | 4.4583 | 412.9279 | 169.6535 | 14.3206 | 14.4886 |  | 2363.699 | 2335.374
2.8667 | 3904.102 | 250.36 | 150.7402 | 115.4347 | 35.1169 | 16.2075 | 29.8611 | 215.6442 | 0.05217 | 4.5029 | 4.4858 | 413.7122 | 170.0079 | 14.3065 | 14.4267 |  | 2369.929 | 2339.178
2.875 | 3898.242 | 249.7623 | 150.839 | 115.5839 | 35.0302 | 16.2342 | 30.0079 | 214.7611 | 0.058292 | 4.5115 | 4.5216 | 410.8102 | 169.5678 | 14.2924 | 14.5171 |  | 2353.661 | 2316.806
2.8833 | 3898.828 | 249.0567 | 150.8773 | 115.3497 | 35.0365 | 16.2049 | 30.0673 | 215.1545 | 0.058996 | 4.4886 | 4.5081 | 408.951 | 170.5038 | 14.349 | 14.4395 |  | 2389.019 | 2309.912
2.8917 | 3900.586 | 249.5886 | 150.7629 | 115.1015 | 35.0272 | 16.2488 | 30.0613 | 215.1244 | 0.053292 | 4.498 | 4.507 | 412.1156 | 170.0491 | 14.2733 | 14.532 |  | 2343.102 | 2310.395
2.9 | 3903.516 | 250.2726 | 150.7511 | 115.0208 | 35.0161 | 16.2514 | 30.0171 | 215.2124 | 0.048981 | 4.5168 | 4.4891 | 413.8975 | 170.0453 | 14.2798 | 14.4736 |  | 2356.74 | 2326.84
2.9083 | 3901.758 | 249.9317 | 150.7187 | 114.9387 | 35.0253 | 16.1975 | 30.1567 | 215.4146 | 0.050766 | 4.4992 | 4.4951 | 412.4019 | 170.1667 | 14.3146 | 14.5188 |  | 2358.641 | 2338.069
2.9167 | 3900.586 | 249.6013 | 150.7569 | 114.8746 | 34.9853 | 16.2553 | 30.1451 | 215.2665 | 0.051048 | 4.5029 | 4.5027 | 408.7289 | 170.3002 | 14.4137 | 14.5421 |  | 2340.573 | 2306.132
2.925 | 3904.102 | 249.5429 | 150.6829 | 114.8169 | 35.0052 | 16.266 | 30.1961 | 215.0859 | 0.047708 | 4.5029 | 4.4963 | 409.1866 | 169.8332 | 14.3915 | 14.4788 |  | 2346.271 | 2328.36
2.9333 | 3900 | 250.4033 | 150.6279 | 114.7446 | 35.0251 | 16.2565 | 30.2783 | 215.3948 | 0.051335 | 4.4966 | 4.5071 | 413.553 | 170.0282 | 14.2768 | 14.487 |  | 2362.902 | 2331.711
2.9417 | 3900 | 250.6111 | 150.6579 | 114.6962 | 35.009 | 16.2443 | 30.2246 | 215.542 | 0.045834 | 4.5093 | 4.5104 | 410.0829 | 170.2424 | 14.3276 | 14.5173 |  | 2349.56 | 2336.593
2.95 | 3900.586 | 250.7936 | 150.6888 | 114.5846 | 35.0158 | 16.2534 | 30.2454 | 215.7124 | 0.052069 | 4.5067 | 4.4933 | 408.552 | 170.1438 | 14.3126 | 14.508 |  | 2360.18 | 2326.802
2.9583 | 3900.586 | 250.0491 | 150.7179 | 114.6138 | 34.9946 | 16.2397 | 30.1549 | 215.8663 | 0.051049 | 4.5086 | 4.4621 | 410.0921 | 170.1925 | 14.314 | 14.5236 |  | 2355.904 | 2340.776
2.9667 | 3904.102 | 250.4464 | 150.6384 | 114.8642 | 34.9953 | 16.2427 | 30.1928 | 216.0568 | 0.048345 | 4.5022 | 4.4858 | 413.8008 | 169.7851 | 14.3578 | 14.5546 |  | 2376.517 | 2304.244
2.975 | 3899.414 | 250.3355 | 150.7382 | 115.0468 | 34.9867 | 16.2523 | 30.142 | 215.586 | 0.049051 | 4.4924 | 4.4815 | 413.3355 | 169.728 | 14.3565 | 14.4285 |  | 2369.261 | 2313.551
2.9833 | 3898.242 | 248.8391 | 150.785 | 115.1644 | 34.9933 | 16.27 | 30.164 | 215.6113 | 0.05434 | 4.4789 | 4.4708 | 408.8459 | 169.852 | 14.3045 | 14.462 |  | 2365.062 | 2286.151
2.9917 | 3902.344 | 250.1646 | 150.8925 | 115.3242 | 35.0209 | 16.2568 | 30.1064 | 215.4317 | 0.049052 | 4.5094 | 4.5203 | 409.0934 | 169.8248 | 14.3483 | 14.4619 |  | 2372.591 | 2321.255
3 | 3898.242 | 250.1199 | 151.0208 | 115.3408 | 34.987 | 16.2535 | 30.0686 | 215.3759 | 0.049245 | 4.5098 | 4.5156 | 413.8783 | 169.6674 | 14.3096 | 14.4691 |  | 2361.887 | 2323.348
3.0084 | 3902.93 | 250.5653 | 150.9606 | 115.5036 | 35.0308 | 16.25 | 30.2335 | 215.1747 | 0.050702 | 4.5032 | 4.509 | 413.2136 | 169.6299 | 14.3336 | 14.4995 |  | 2359.128 | 2311.103
3.0167 | 3900 | 250.4245 | 151.0038 | 115.4494 | 35.0439 | 16.2491 | 30.2255 | 215.0683 | 0.048894 | 4.5025 | 4.5208 | 410.0906 | 169.7321 | 14.4115 | 14.5222 |  | 2364.072 | 2295.307
3.025 | 3904.102 | 250.6514 | 151.0794 | 115.1509 | 35.033 | 16.3059 | 30.1194 | 214.8712 | 0.04481 | 4.4888 | 4.5226 | 409.0681 | 169.9608 | 14.3867 | 14.507 |  | 2365.602 | 2347.522
3.0333 | 3899.414 | 250.1478 | 151.0677 | 114.92 | 34.962 | 16.2921 | 29.9282 | 214.9137 | 0.050588 | 4.4582 | 4.4756 | 412.6635 | 170.4122 | 14.3866 | 14.5276 |  | 2362.708 | 2312.888
3.0417 | 3895.313 | 250.9184 | 151.0364 | 114.9135 | 35.0217 | 16.2638 | 30.1223 | 215.044 | 0.046281 | 4.4957 | 4.4943 | 414.317 | 170.2784 | 14.3294 | 14.4708 |  | 2372.877 | 2346.458
3.05 | 3898.242 | 249.8089 | 151.0477 | 114.7685 | 35.0107 | 16.2553 | 30.1489 | 215.238 | 0.056158 | 4.4955 | 4.4736 | 410.2683 | 170.0665 | 14.3788 | 14.5258 |  | 2383.37 | 2317.006
3.0583 | 3899.414 | 250.9081 | 150.9825 | 114.6749 | 35.0179 | 16.2192 | 30.1719 | 215.1054 | 0.04722 | 4.4801 | 4.4863 | 408.9926 | 170.0578 | 14.3303 | 14.4771 |  | 2359.611 | 2354.159
3.0667 | 3902.344 | 250.0034 | 150.8523 | 114.5985 | 35.0018 | 16.2419 | 30.2308 | 215.5797 | 0.050206 | 4.5032 | 4.5009 | 412.9521 | 170.4539 | 14.3322 | 14.4829 |  | 2371.236 | 2309.677
3.075 | 3897.656 | 249.7472 | 150.8252 | 114.6074 | 35.0384 | 16.2257 | 30.3247 | 215.4492 | 0.048817 | 4.5031 | 4.5164 | 413.8883 | 170.2402 | 14.3356 | 14.4473 |  | 2349.816 | 2309.342
3.0833 | 3897.656 | 249.966 | 150.7822 | 114.5962 | 35.0478 | 16.2399 | 30.342 | 215.6626 | 0.044771 | 4.5016 | 4.5058 | 412.4255 | 170.1715 | 14.3735 | 14.4734 |  | 2368.174 | 2319.957
3.0917 | 3900 | 249.2595 | 150.7803 | 114.6955 | 35.0176 | 16.2484 | 30.306 | 215.7226 | 0.051217 | 4.4891 | 4.4929 | 408.9958 | 169.8712 | 14.3728 | 14.4818 |  | 2349.453 | 2315.779
3.1 | 3892.383 | 249.5622 | 150.7962 | 114.8534 | 35.1146 | 16.2661 | 30.4415 | 215.8307 | 0.052998 | 4.4805 | 4.4874 | 409.4941 | 170.1044 | 14.2909 | 14.4921 |  | 2372.604 | 2293.264
3.1084 | 3898.242 | 249.9746 | 150.7605 | 114.8998 | 35.1086 | 16.2451 | 30.3565 | 215.7346 | 0.048408 | 4.5018 | 4.495 | 409.5669 | 169.8894 | 14.3523 | 14.5011 |  | 2391.561 | 2348.284
3.1167 | 3899.414 | 250.1562 | 150.7716 | 114.9963 | 35.0249 | 16.1726 | 30.236 | 215.7082 | 0.053887 | 4.503 | 4.5191 | 412.5263 | 169.8315 | 14.319 | 14.4993 |  | 2364.971 | 2317.629
3.125 | 3898.828 | 249.8837 | 150.878 | 115.0193 | 34.9287 | 16.2235 | 29.9922 | 215.7301 | 0.050126 | 4.5151 | 4.4955 | 408.3509 | 170.0117 | 14.302 | 14.46 |  | 2348.807 | 2310.285
3.1333 | 3903.516 | 250.0088 | 150.849 | 115.0753 | 34.974 | 16.2797 | 30.2398 | 215.6579 | 0.047936 | 4.4962 | 4.4816 | 408.4858 | 169.9016 | 14.2935 | 14.461 |  | 2366.498 | 2320.78
3.1417 | 3901.758 | 250.0086 | 150.9363 | 115.1579 | 34.9897 | 16.2291 | 30.3018 | 215.8322 | 0.047444 | 4.5109 | 4.4962 | 411.3156 | 169.9495 | 14.3046 | 14.47 |  | 2360.806 | 2315.513
3.15 | 3897.07 | 250.4961 | 150.8875 | 115.2416 | 34.9733 | 16.2515 | 30.3286 | 215.5268 | 0.04969 | 4.5121 | 4.4976 | 413.9245 | 169.7769 | 14.3693 | 14.4963 |  | 2396.252 | 2332.511
3.1583 | 3901.758 | 249.828 | 150.9335 | 115.2409 | 35.0094 | 16.2174 | 30.3447 | 215.2689 | 0.050831 | 4.501 | 4.5002 | 408.5124 | 169.7743 | 14.3726 | 14.4244 |  | 2366.51 | 2297.959
3.1667 | 3895.313 | 249.3219 | 150.9356 | 115.2896 | 34.9978 | 16.1935 | 30.3834 | 215.0827 | 0.05636 | 4.4861 | 4.4957 | 408.2396 | 169.8705 | 14.3416 | 14.4757 |  | 2392.615 | 2318.385
3.175 | 3903.516 | 250.1768 | 150.9499 | 115.2973 | 35.0455 | 16.2266 | 30.3727 | 214.9355 | 0.049836 | 4.491 | 4.4874 | 412.4916 | 169.8261 | 14.3619 | 14.4722 |  | 2377.675 | 2325.702
3.1834 | 3901.758 | 250.4025 | 150.8961 | 115.2905 | 35.0367 | 16.185 | 30.3326 | 214.7976 | 0.04996 | 4.4917 | 4.4989 | 413.2203 | 170.1438 | 14.3012 | 14.4674 |  | 2346.395 | 2321.464
3.1917 | 3902.93 | 250.3515 | 150.955 | 115.1261 | 35.0677 | 16.1515 | 30.425 | 214.6342 | 0.049379 | 4.5051 | 4.4972 | 410.1124 | 170.0094 | 14.36 | 14.4474 |  | 2381.733 | 2325.296
3.2 | 3898.828 | 250.401 | 150.9047 | 115.0287 | 34.9911 | 16.1365 | 30.372 | 215.2683 | 0.049528 | 4.48 | 4.4869 | 409.0362 | 170.3356 | 14.3325 | 14.4555 |  | 2401.164 | 2350.7
3.2083 | 3905.859 | 249.7721 | 150.876 | 115.0056 | 34.9503 | 16.1682 | 30.3092 | 214.9705 | 0.05337 | 4.5204 | 4.5188 | 413.4301 | 169.9675 | 14.317 | 14.4816 |  | 2367.018 | 2299.187
3.2167 | 3905.273 | 249.7998 | 150.8807 | 114.9481 | 35.0163 | 16.2548 | 30.3517 | 215.1254 | 0.046315 | 4.4999 | 4.5235 | 411.1817 | 170.2221 | 14.2938 | 14.5169 |  | 2359.641 | 2298.56
3.225 | 3898.242 | 249.8023 | 150.8107 | 114.8051 | 35.0359 | 16.2752 | 30.2583 | 215.0992 | 0.0486 | 4.4807 | 4.5033 | 411.4497 | 170.3633 | 14.3455 | 14.4291 |  | 2348.309 | 2349.442
3.2334 | 3900.586 | 250.9188 | 150.7531 | 114.8823 | 35.0101 | 16.2404 | 30.3163 | 215.307 | 0.051851 | 4.5166 | 4.5293 | 409.1894 | 170.2147 | 14.3222 | 14.4681 |  | 2393.676 | 2316.305
3.2417 | 3905.273 | 250.2746 | 150.7817 | 114.7828 | 34.9971 | 16.1899 | 30.3546 | 215.5634 | 0.053695 | 4.4878 | 4.5145 | 412.3785 | 170.2073 | 14.2945 | 14.4411 |  | 2346.974 | 2281.198
3.25 | 3898.242 | 250.2756 | 150.7093 | 114.8328 | 34.9796 | 16.2119 | 30.3294 | 215.2515 | 0.052294 | 4.4889 | 4.506 | 412.7628 | 169.9903 | 14.3578 | 14.4552 |  | 2373.968 | 2287.179
3.2583 | 3898.828 | 250.4229 | 150.707 | 114.6293 | 34.9709 | 16.1802 | 30.2554 | 215.5909 | 0.051664 | 4.5016 | 4.4878 | 410.7883 | 170.0297 | 14.3654 | 14.4573 |  | 2366.567 | 2358.13
3.2667 | 3898.828 | 251.1332 | 150.694 | 114.6346 | 34.9818 | 16.1905 | 30.2173 | 215.6461 | 0.047675 | 4.5005 | 4.4986 | 409.2097 | 170.3241 | 14.3055 | 14.4447 |  | 2357.083 | 2314.943
3.275 | 3893.555 | 249.6978 | 150.6809 | 114.6852 | 34.9973 | 16.1906 | 30.3223 | 215.8909 | 0.054138 | 4.4747 | 4.4961 | 412.0002 | 169.9305 | 14.3648 | 14.5185 |  | 2386.189 | 2318.168
3.2833 | 3900.586 | 251.1482 | 150.5962 | 114.8121 | 35.0509 | 16.2088 | 30.3855 | 216.0086 | 0.047969 | 4.5174 | 4.5096 | 413.3207 | 170.0649 | 14.3701 | 14.5265 |  | 2404.614 | 2340.563
3.2917 | 3895.898 | 249.7382 | 150.6569 | 115.1031 | 35.051 | 16.2481 | 30.4658 | 215.6865 | 0.050225 | 4.5001 | 4.4786 | 409.6174 | 169.8005 | 14.3543 | 14.4923 |  | 2342.708 | 2311.107
3.3 | 3894.141 | 250.5258 | 150.6741 | 115.2307 | 35.0384 | 16.2236 | 30.5226 | 215.7379 | 0.050091 | 4.4915 | 4.4921 | 408.8714 | 169.8821 | 14.3383 | 14.4616 |  | 2373.996 | 2321.174
3.3083 | 3898.242 | 250.174 | 150.7725 | 115.3743 | 34.9744 | 16.2449 | 30.4682 | 215.4935 | 0.051803 | 4.5037 | 4.5192 | 411.0974 | 169.5728 | 14.3943 | 14.4896 |  | 2366.966 | 2331.646
3.3167 | 3903.516 | 250.9218 | 150.8672 | 115.4658 | 34.9592 | 16.2343 | 30.4241 | 215.3864 | 0.047493 | 4.5037 | 4.5276 | 412.9073 | 169.5325 | 14.3224 | 14.4936 |  | 2366.847 | 2358.861
3.325 | 3901.172 | 250.0391 | 150.9243 | 115.5 | 34.9117 | 16.216 | 30.4774 | 215.1568 | 0.050081 | 4.4708 | 4.4981 | 409.6029 | 169.526 | 14.3409 | 14.5247 |  | 2374.442 | 2330.201
3.3333 | 3903.516 | 250.5318 | 150.9019 | 115.3036 | 34.9666 | 16.2266 | 30.3783 | 214.8807 | 0.053015 | 4.4985 | 4.5206 | 409.6906 | 169.6752 | 14.3104 | 14.4937 |  | 2393.681 | 2337.633
3.3417 | 3899.414 | 250.8112 | 150.9185 | 115.0455 | 34.9509 | 16.1946 | 30.2566 | 215.1743 | 0.047495 | 4.4479 | 4.4957 | 412.4924 | 169.935 | 14.2827 | 14.5289 |  | 2373.875 | 2325.366
3.35 | 3897.656 | 248.989 | 150.9386 | 114.9289 | 34.9406 | 16.17 | 30.1682 | 215.1029 | 0.053126 | 4.582 | 4.4668 | 412.1476 | 170.175 | 14.3325 | 14.5023 |  | 2363.374 | 2312.004
3.3583 | 3895.898 | 249.5218 | 150.8638 | 114.8358 | 34.9695 | 16.1837 | 30.2584 | 214.8931 | 0.067487 | 4.5299 | 4.4737 | 408.5867 | 170.2037 | 14.2946 | 14.4244 |  | 2357.268 | 2302.063
3.3667 | 3895.313 | 249.7904 | 150.8968 | 114.6588 | 35.0239 | 16.1804 | 30.2964 | 215.431 | 0.067642 | 4.4768 | 4.4685 | 409.2744 | 170.177 | 14.2713 | 14.4971 |  | 2371.155 | 2313.593
3.375 | 3904.102 | 250.3688 | 150.8258 | 114.5712 | 35.034 | 16.1227 | 30.2362 | 215.3596 | 0.061596 | 4.5043 | 4.4986 | 412.9815 | 170.4483 | 14.3034 | 14.4598 |  | 2350.533 | 2324.477
3.3834 | 3895.313 | 249.5424 | 150.8215 | 114.5472 | 35.0111 | 16.1276 | 30.2048 | 215.2692 | 0.062272 | 4.4915 | 4.5003 | 409.9876 | 170.3437 | 14.3774 | 14.4576 |  | 2393.259 | 2305.493
3.3917 | 3900 | 250.3289 | 150.8018 | 114.5422 | 35.0664 | 16.1156 | 30.2461 | 215.6109 | 0.060385 | 4.4937 | 4.5043 | 408.2661 | 170.0775 | 14.2799 | 14.4477 |  | 2378.987 | 2304.812
3.4 | 3902.93 | 250.2036 | 150.7576 | 114.6324 | 35.1185 | 16.1089 | 30.3092 | 215.763 | 0.053798 | 4.5066 | 4.5029 | 412.6897 | 170.3641 | 14.3603 | 14.5028 |  | 2361.298 | 2332.68
3.4083 | 3902.93 | 248.9228 | 150.7499 | 114.8373 | 35.0668 | 16.116 | 30.178 | 215.5099 | 0.048917 | 4.5412 | 4.5126 | 413.6703 | 170.2458 | 14.3257 | 14.5025 |  | 2338.396 | 2294.37
3.4167 | 3899.414 | 250.2897 | 150.762 | 114.9824 | 35.0003 | 16.1137 | 30.1322 | 215.6104 | 0.049714 | 4.5513 | 4.5154 | 412.0982 | 169.8349 | 14.3035 | 14.4917 |  | 2378.392 | 2330.306
3.425 | 3895.313 | 250.3384 | 150.7863 | 115.1187 | 35.0289 | 16.1676 | 30.1375 | 215.6548 | 0.048993 | 4.5081 | 4.5007 | 408.9686 | 169.8949 | 14.3724 | 14.4319 |  | 2372.803 | 2315.494
3.4333 | 3900 | 250.9283 | 150.848 | 115.1825 | 35.0116 | 16.1946 | 30.2693 | 215.2274 | 0.050041 | 4.5236 | 4.5169 | 410.6956 | 169.6632 | 14.3438 | 14.4918 |  | 2375.286 | 2321.464
3.4417 | 3901.758 | 250.0346 | 150.8932 | 115.2363 | 34.9393 | 16.1284 | 30.2335 | 215.3686 | 0.048168 | 4.5046 | 4.503 | 413.0601 | 169.7332 | 14.3974 | 14.5034 |  | 2336.158 | 2295.231
3.45 | 3900 | 249.7878 | 150.8684 | 115.3113 | 34.9489 | 16.1641 | 30.2894 | 215.2747 | 0.050255 | 4.4576 | 4.4877 | 412.652 | 169.8888 | 14.3817 | 14.4519 |  | 2383.848 | 2309.309
3.4583 | 3904.688 | 249.9889 | 150.9125 | 115.4213 | 34.9643 | 16.1732 | 30.4469 | 214.8653 | 0.047393 | 4.5027 | 4.4976 | 408.6984 | 169.5212 | 14.3362 | 14.5382 |  | 2365.809 | 2342.173
3.4667 | 3902.93 | 251.0214 | 150.8932 | 115.4133 | 34.9629 | 16.1675 | 30.2876 | 215.1064 | 0.043859 | 4.5189 | 4.5078 | 409.5172 | 170.1597 | 14.3826 | 14.5175 |  | 2369.325 | 2348.269
3.475 | 3897.656 | 248.706 | 150.9482 | 115.0593 | 35.0016 | 16.1956 | 30.2219 | 214.9636 | 0.053034 | 4.4759 | 4.4828 | 413.239 | 170.1015 | 14.3505 | 14.4609 |  | 2376.607 | 2281.046
3.4834 | 3904.102 | 249.4815 | 150.9592 | 114.8717 | 34.9993 | 16.18 | 30.2786 | 214.9882 | 0.045451 | 4.5158 | 4.5048 | 412.6269 | 170.0938 | 14.3061 | 14.5518 |  | 2357.391 | 2323.33
3.4917 | 3898.828 | 249.9676 | 150.885 | 114.6644 | 34.9172 | 16.1289 | 30.2096 | 215.1951 | 0.051229 | 4.4767 | 4.4854 | 409.867 | 170.2517 | 14.2657 | 14.4397 |  | 2381.957 | 2341.094
3.5 | 3900.586 | 249.7384 | 150.8817 | 114.5649 | 34.9406 | 16.0952 | 30.1647 | 215.2715 | 0.052842 | 4.5077 | 4.489 | 409.6106 | 169.9505 | 14.421 | 14.5052 |  | 2356.314 | 2316.53
3.5083 | 3902.344 | 249.5241 | 150.8571 | 114.4355 | 34.963 | 16.187 | 29.9957 | 215.508 | 0.049842 | 4.511 | 4.4888 | 413.7635 | 170.3218 | 14.3672 | 14.4992 |  | 2370.731 | 2325.695
3.5167 | 3901.758 | 249.5636 | 150.7602 | 114.3697 | 34.9699 | 16.1768 | 29.9829 | 215.4933 | 0.046554 | 4.4722 | 4.4714 | 412.7542 | 170.4661 | 14.3866 | 14.5062 |  | 2373.933 | 2328.408
3.525 | 3896.484 | 249.626 | 150.8154 | 114.684 | 34.9659 | 16.1651 | 30.142 | 215.743 | 0.049114 | 4.4889 | 4.4829 | 408.4602 | 170.0288 | 14.3122 | 14.4365 |  | 2363.677 | 2323.054
3.5333 | 3900 | 249.5296 | 150.7143 | 114.9037 | 35.0267 | 16.1686 | 30.1319 | 215.7308 | 0.046285 | 4.4935 | 4.4839 | 409.486 | 169.8075 | 14.3654 | 14.4496 |  | 2385.171 | 2271.673
3.5417 | 3902.93 | 250.4353 | 150.7499 | 115.0803 | 35.0477 | 16.1923 | 30.1979 | 215.9791 | 0.045619 | 4.5138 | 4.5074 | 414.0362 | 169.8015 | 14.3045 | 14.5108 |  | 2350.833 | 2287.166
3.55 | 3901.172 | 249.9004 | 150.7656 | 115.1707 | 35.0393 | 16.1365 | 30.255 | 215.7087 | 0.049255 | 4.5111 | 4.5227 | 413.8628 | 170.0491 | 14.3494 | 14.4892 |  | 2367.848 | 2318.345
3.5584 | 3896.484 | 249.4983 | 150.8845 | 115.3355 | 35.0469 | 16.076 | 30.336 | 215.7547 | 0.053389 | 4.4994 | 4.5056 | 411.9826 | 169.5515 | 14.3005 | 14.4865 |  | 2373.006 | 2313.5
3.5667 | 3904.688 | 249.766 | 150.9057 | 115.3827 | 35.0401 | 16.0711 | 30.3705 | 215.3725 | 0.047888 | 4.5081 | 4.5215 | 410.3473 | 169.7001 | 14.3926 | 14.5059 |  | 2354.587 | 2286.694
3.575 | 3900 | 249.7076 | 150.957 | 115.4618 | 35.0345 | 16.1377 | 30.3383 | 215.3717 | 0.050627 | 4.4866 | 4.5071 | 411.1717 | 169.4061 | 14.3657 | 14.5045 |  | 2364.758 | 2339.618
3.5833 | 3897.656 | 250.3695 | 151.0424 | 115.3025 | 35.0438 | 16.1921 | 30.3257 | 215.2794 | 0.049188 | 4.5093 | 4.5062 | 413.0524 | 169.8154 | 14.2876 | 14.5012 |  | 2371.658 | 2331.566
3.5917 | 3901.758 | 250.3988 | 151.078 | 115.0075 | 35.0092 | 16.1422 | 30.395 | 215.1556 | 0.047948 | 4.5143 | 4.5012 | 411.2696 | 170.017 | 14.3202 | 14.4684 |  | 2359.238 | 2307.788
3.6 | 3900.586 | 250.5737 | 151.0167 | 114.8816 | 34.9649 | 16.1336 | 30.4036 | 215.2302 | 0.045272 | 4.5129 | 4.4962 | 408.2044 | 170.107 | 14.2867 | 14.5029 |  | 2355.624 | 2280.076
3.6084 | 3896.484 | 250.2054 | 151.0262 | 114.7878 | 34.9582 | 16.1756 | 30.3026 | 215.1904 | 0.049652 | 4.4773 | 4.4656 | 408.6075 | 170.0378 | 14.3276 | 14.5275 |  | 2388.45 | 2340.907
3.6167 | 3900.586 | 249.636 | 150.9564 | 114.696 | 34.974 | 16.2002 | 30.2995 | 215.4949 | 0.04743 | 4.4911 | 4.506 | 414.0942 | 170.0894 | 14.2793 | 14.4971 |  | 2381.898 | 2300.792
3.625 | 3896.484 | 250.2863 | 150.8758 | 114.5249 | 34.8959 | 16.1736 | 30.2327 | 215.365 | 0.044972 | 4.4995 | 4.5139 | 412.4844 | 170.3982 | 14.3626 | 14.4891 |  | 2371.349 | 2313.227
3.6333 | 3901.172 | 250.318 | 150.8399 | 114.4363 | 34.9213 | 16.154 | 30.2085 | 215.5811 | 0.048268 | 4.4956 | 4.4996 | 408.7849 | 170.2288 | 14.2717 | 14.4426 |  | 2365.227 | 2311.171
3.6417 | 3891.797 | 250.4392 | 150.7964 | 114.5527 | 34.9902 | 16.1873 | 30.1456 | 215.7164 | 0.051646 | 4.4837 | 4.4989 | 409.4772 | 170.2324 | 14.3219 | 14.5106 |  | 2366.124 | 2307.719
3.65 | 3901.758 | 250.944 | 150.7296 | 114.8074 | 35.0118 | 16.2088 | 30.0572 | 216.0471 | 0.043322 | 4.5013 | 4.5083 | 412.8589 | 170.1213 | 14.3208 | 14.4813 |  | 2374.509 | 2305.591
3.6583 | 3897.07 | 249.1896 | 150.8265 | 114.9839 | 34.9945 | 16.1751 | 30.0862 | 215.7721 | 0.048998 | 4.4968 | 4.4939 | 410.7535 | 169.4926 | 14.3295 | 14.485 |  | 2396.071 | 2298.027
3.6667 | 3901.758 | 249.6687 | 150.8507 | 115.0977 | 35.0047 | 16.2009 | 30.1574 | 215.8257 | 0.051025 | 4.496 | 4.4936 | 408.2461 | 170.1034 | 14.3466 | 14.459 |  | 2374.065 | 2318.233
3.675 | 3895.313 | 249.3428 | 150.8967 | 115.2714 | 35.0298 | 16.1993 | 30.1466 | 215.9241 | 0.050897 | 4.4967 | 4.4974 | 411.5474 | 169.8889 | 14.3868 | 14.5389 |  | 2361.759 | 2338.602
3.6833 | 3905.859 | 250.6775 | 150.928 | 115.3519 | 35.0516 | 16.1331 | 30.1909 | 215.5801 | 0.04827 | 4.5122 | 4.5422 | 413.7316 | 169.5342 | 14.3171 | 14.5073 |  | 2372.333 | 2308.766
3.6917 | 3906.445 | 250.4477 | 150.9634 | 115.3886 | 35.0033 | 16.1686 | 30.1059 | 215.4614 | 0.051246 | 4.5063 | 4.5126 | 412.3397 | 169.4442 | 14.3551 | 14.5164 |  | 2352.195 | 2340.667
3.7 | 3900.586 | 249.4084 | 150.942 | 115.4602 | 34.9786 | 16.204 | 30.0039 | 215.5011 | 0.049501 | 4.5024 | 4.4957 | 408.3174 | 169.7275 | 14.3235 | 14.4163 |  | 2351.154 | 2337.67
3.7083 | 3898.242 | 250.3114 | 151.0098 | 115.2723 | 34.9862 | 16.1977 | 30.1345 | 214.9402 | 0.047786 | 4.5238 | 4.5119 | 409.9338 | 169.8206 | 14.3391 | 14.4747 |  | 2373.153 | 2312.962
3.7167 | 3897.07 | 249.3131 | 150.9952 | 114.9811 | 35.0161 | 16.1837 | 30.148 | 214.5363 | 0.049571 | 4.4805 | 4.4989 | 414.1422 | 169.9016 | 14.3521 | 14.4299 |  | 2389.015 | 2300.289
3.725 | 3902.93 | 249.0339 | 150.9827 | 114.859 | 34.9998 | 16.1906 | 30.2147 | 215.2797 | 0.047275 | 4.4923 | 4.5176 | 412.2476 | 170.3158 | 14.3852 | 14.5024 |  | 2376.39 | 2291.944
3.7333 | 3903.516 | 249.8128 | 150.9057 | 114.7264 | 34.9494 | 16.1926 | 30.1696 | 215.2334 | 0.045179 | 4.5075 | 4.5079 | 409.1918 | 170.0698 | 14.3019 | 14.4842 |  | 2361.577 | 2314.68
3.7417 | 3900.586 | 249.6242 | 150.8881 | 114.6184 | 34.9575 | 16.187 | 30.1107 | 215.257 | 0.050218 | 4.5052 | 4.4873 | 410.391 | 170.3186 | 14.3507 | 14.5025 |  | 2373.993 | 2335.692
3.75 | 3902.344 | 249.1976 | 150.9129 | 114.5358 | 35.0248 | 16.211 | 30.1796 | 215.591 | 0.046245 | 4.493 | 4.4861 | 413.1481 | 170.7253 | 14.352 | 14.4861 |  | 2354.16 | 2300.776
3.7584 | 3899.414 | 250.9085 | 150.7761 | 114.4473 | 35.0414 | 16.1967 | 30.1141 | 215.8981 | 0.04255 | 4.5042 | 4.508 | 411.4337 | 170.3383 | 14.3286 | 14.481 |  | 2373.26 | 2316.691
3.7667 | 3902.344 | 249.6883 | 150.7387 | 114.7662 | 34.9965 | 16.206 | 30.2127 | 216.1816 | 0.036919 | 4.4993 | 4.4955 | 408.4779 | 170.3455 | 14.3065 | 14.5019 |  | 2353.774 | 2318.304
3.775 | 3894.727 | 249.1836 | 150.8212 | 114.8831 | 35.0118 | 16.2713 | 30.3376 | 216.3039 | 0.068616 | 4.4878 | 4.483 | 409.8701 | 169.9967 | 14.3012 | 14.4766 |  | 2361.727 | 2298.545
3.7833 | 3905.859 | 250.8674 | 150.7255 | 114.9956 | 35.0162 | 16.2255 | 30.2204 | 215.9992 | 0.060142 | 4.5146 | 4.4964 | 413.1778 | 169.9704 | 14.2712 | 14.466 |  | 2377.875 | 2326.451
3.7917 | 3900 | 249.959 | 150.7469 | 115.1443 | 34.996 | 16.1416 | 30.2144 | 215.8615 | 0.06389 | 4.5057 | 4.4906 | 411.4553 | 169.5902 | 14.3069 | 14.476 |  | 2371.978 | 2286.691
3.8 | 3902.344 | 249.2926 | 150.7633 | 115.2533 | 35.001 | 16.1787 | 30.36 | 215.7083 | 0.06313 | 4.4829 | 4.4843 | 408.0604 | 169.8343 | 14.3051 | 14.5501 |  | 2364.874 | 2303.212
3.8083 | 3895.313 | 249.8155 | 150.8727 | 115.2763 | 34.9824 | 16.2082 | 30.249 | 215.8068 | 0.061472 | 4.4797 | 4.48 | 409.5896 | 169.5728 | 14.4225 | 14.5042 |  | 2363.405 | 2324.852
3.8167 | 3898.828 | 250.0248 | 150.8686 | 115.3797 | 35.0162 | 16.1719 | 30.1959 | 215.4662 | 0.054623 | 4.515 | 4.5142 | 413.42 | 169.6203 | 14.2486 | 14.4514 |  | 2350.345 | 2281.72
3.825 | 3896.484 | 249.5938 | 150.9128 | 115.3904 | 35.0084 | 16.1406 | 30.1992 | 215.4243 | 0.059052 | 4.4987 | 4.5037 | 412.8984 | 169.5651 | 14.3468 | 14.5336 |  | 2374.378 | 2311.734
3.8333 | 3902.344 | 250.1766 | 150.9902 | 115.388 | 34.9674 | 16.1584 | 30.2035 | 215.4875 | 0.059757 | 4.4829 | 4.5079 | 409.2803 | 169.9098 | 14.3283 | 14.4866 |  | 2385.254 | 2336.795
3.8417 | 3902.344 | 250.2444 | 150.9476 | 115.2255 | 34.9859 | 16.1778 | 30.316 | 215.1505 | 0.054946 | 4.4836 | 4.4876 | 411.1615 | 169.8944 | 14.3011 | 14.4934 |  | 2376.058 | 2306.116
3.85 | 3902.344 | 250.0007 | 150.9285 | 115.0451 | 34.9859 | 16.1614 | 30.2361 | 215.1656 | 0.052237 | 4.5173 | 4.5108 | 413.9532 | 170.0594 | 14.3991 | 14.5135 |  | 2339.833 | 2314.104
3.8584 | 3900 | 249.9971 | 150.972 | 114.9704 | 35.013 | 16.1602 | 30.1782 | 215.2579 | 0.046674 | 4.505 | 4.4997 | 413.5046 | 169.8267 | 14.4202 | 14.5177 |  | 2388.644 | 2275.624
3.8667 | 3902.344 | 249.8628 | 150.9416 | 114.8718 | 34.9971 | 16.1537 | 30.1159 | 215.3664 | 0.049131 | 4.4894 | 4.4933 | 411.0959 | 170.1694 | 14.346 | 14.526 |  | 2387.622 | 2314.567
3.875 | 3899.414 | 249.6841 | 150.8356 | 114.8544 | 35.0383 | 16.1383 | 30.1006 | 215.5367 | 0.051453 | 4.5018 | 4.4952 | 408.3396 | 170.1636 | 14.3211 | 14.4437 |  | 2409.044 | 2301.595
3.8833 | 3897.656 | 249.839 | 150.8529 | 114.7064 | 35.0192 | 16.1471 | 30.0446 | 215.4592 | 0.048156 | 4.5093 | 4.503 | 413.008 | 169.9338 | 14.3753 | 14.4969 |  | 2379.893 | 2320.982
3.8917 | 3900 | 250.3057 | 150.8903 | 114.6822 | 35.0533 | 16.1566 | 30.1697 | 215.568 | 0.047424 | 4.463 | 4.5043 | 413.3889 | 170.353 | 14.4235 | 14.4739 |  | 2358.301 | 2324.804
3.9 | 3901.172 | 250.1897 | 150.7653 | 114.6968 | 35.0442 | 16.1828 | 30.1752 | 215.9003 | 0.04721 | 4.4946 | 4.5051 | 412.0021 | 169.7733 | 14.3342 | 14.4834 |  | 2362.43 | 2351.938
3.9083 | 3896.484 | 249.373 | 150.7888 | 114.5254 | 34.9682 | 16.1989 | 30.2508 | 216.1831 | 0.045811 | 4.4916 | 4.4888 | 409.17 | 170.2115 | 14.3852 | 14.5612 |  | 2373.75 | 2311.823
3.9167 | 3900.586 | 249.8842 | 150.6905 | 114.5526 | 34.937 | 16.1953 | 30.2534 | 216.1256 | 0.047763 | 4.5091 | 4.51 | 409.7832 | 170.2049 | 14.349 | 14.4787 |  | 2350.646 | 2302.941
3.925 | 3897.07 | 248.7849 | 150.7009 | 114.8079 | 34.9287 | 16.1707 | 30.1577 | 215.7784 | 0.050815 | 4.511 | 4.4893 | 413.9854 | 170.0595 | 14.3638 | 14.5038 |  | 2344.881 | 2310.879
3.9334 | 3891.797 | 249.5966 | 150.7393 | 114.9471 | 34.9656 | 16.1951 | 30.2071 | 215.9014 | 0.049852 | 4.5023 | 4.5125 | 413.0183 | 169.7736 | 14.3471 | 14.4893 |  | 2380.184 | 2297.064
3.9417 | 3901.172 | 251.9969 | 150.8031 | 115.1687 | 35.0312 | 16.2082 | 30.2521 | 215.6982 | 0.040466 | 4.5417 | 4.5345 | 409.2228 | 169.7787 | 14.3523 | 14.4982 |  | 2370.686 | 2318.955
3.95 | 3897.07 | 249.4194 | 150.853 | 115.1369 | 35.0276 | 16.1976 | 30.2661 | 216.012 | 0.046002 | 4.4987 | 4.5081 | 410.0599 | 169.8806 | 14.3424 | 14.4798 |  | 2353.036 | 2292.209
3.9583 | 3900 | 249.9999 | 150.9258 | 115.2689 | 35.008 | 16.1944 | 30.2553 | 215.77 | 0.04107 | 4.4916 | 4.4965 | 413.8551 | 169.6696 | 14.295 | 14.4545 |  | 2363.957 | 2311.099
3.9667 | 3899.414 | 248.9242 | 150.915 | 115.3399 | 35.045 | 16.1941 | 30.353 | 215.6378 | 0.025041 | 4.5128 | 4.5037 | 411.9226 | 169.6772 | 14.3489 | 14.4834 |  | 2361.736 | 2307.369
3.975 | 3898.242 | 249.3687 | 150.9559 | 115.3853 | 35.0257 | 16.2779 | 30.2787 | 215.459 | 0.037691 | 4.4952 | 4.4859 | 408.5305 | 169.6785 | 14.3864 | 14.4417 |  | 2384.861 | 2295.316
3.9834 | 3900.586 | 250.1396 | 151.0245 | 115.369 | 35.0184 | 16.2939 | 30.2741 | 215.3666 | 0.051096 | 4.4982 | 4.4987 | 408.2542 | 169.5775 | 14.324 | 14.4522 |  | 2377.316 | 2320.714
3.9917 | 3898.828 | 250.5401 | 151.0964 | 115.1086 | 34.9923 | 16.2273 | 30.1847 | 215.488 | 0.05886 | 4.5064 | 4.4964 | 413.3265 | 169.9478 | 14.3678 | 14.4572 |  | 2387.698 | 2331.433
4 | 3895.313 | 250.0388 | 151.0423 | 114.9046 | 34.9909 | 16.1403 | 30.2082 | 215.3962 | 0.05723 | 4.4704 | 4.4819 | 410.2936 | 170.1135 | 14.3296 | 14.4915 |  | 2380.035 | 2309.215
4.0083 | 3900 | 250.7388 | 150.9934 | 114.8366 | 34.9859 | 16.1501 | 30.2729 | 215.2143 | 0.058796 | 4.5051 | 4.5026 | 408.3763 | 170.1062 | 14.275 | 14.4474 |  | 2367.169 | 2313.243
4.0167 | 3894.727 | 249.4992 | 150.9286 | 114.6971 | 35.0088 | 16.1865 | 30.3376 | 215.4153 | 0.057816 | 4.5107 | 4.4814 | 408.8263 | 170.1628 | 14.3575 | 14.5074 |  | 2395.686 | 2315.761
4.025 | 3901.172 | 249.9072 | 150.9351 | 114.5695 | 35.0013 | 16.1533 | 30.2966 | 215.63 | 0.060533 | 4.4953 | 4.4902 | 413.1847 | 170.3731 | 14.2798 | 14.4604 |  | 2367.783 | 2325.671
4.0334 | 3896.484 | 250.1032 | 150.863 | 114.5375 | 34.9891 | 16.1374 | 30.256 | 215.3609 | 0.056241 | 4.4939 | 4.4943 | 409.5316 | 170.2276 | 14.2835 | 14.4736 |  | 2366.992 | 2275.822
4.0417 | 3896.484 | 249.8231 | 150.8943 | 114.4995 | 35.0067 | 16.1369 | 30.3148 | 215.7836 | 0.055524 | 4.5142 | 4.4864 | 408.8915 | 170.4106 | 14.2924 | 14.4751 |  | 2377.404 | 2343.768
4.05 | 3902.93 | 250.3846 | 150.8678 | 114.6899 | 34.9968 | 16.1485 | 30.3602 | 215.7511 | 0.049404 | 4.5096 | 4.4935 | 412.4935 | 169.9666 | 14.3256 | 14.4575 |  | 2406.909 | 2284.394
4.0583 | 3902.344 | 249.8994 | 150.8394 | 114.863 | 34.9772 | 16.1349 | 30.3168 | 216.0369 | 0.046805 | 4.4869 | 4.5065 | 411.2281 | 169.9285 | 14.4741 | 14.5527 |  | 2363.072 | 2286.61
4.0667 | 3899.414 | 250.3771 | 150.8898 | 115.002 | 35.0036 | 16.1417 | 30.3041 | 215.8177 | 0.048595 | 4.521 | 4.5197 | 410.6142 | 169.8298 | 14.3087 | 14.4597 |  | 2378.827 | 2342.849
4.075 | 3901.172 | 249.8401 | 150.8917 | 115.1011 | 35.0297 | 16.1521 | 30.2832 | 215.8243 | 0.048206 | 4.5025 | 4.5161 | 408.807 | 169.771 | 14.329 | 14.5458 |  | 2338.668 | 2319.948
4.0834 | 3904.102 | 250.3328 | 150.9255 | 115.1791 | 35.0316 | 16.1599 | 30.1601 | 215.8492 | 0.046838 | 4.5076 | 4.5237 | 414.158 | 170.0316 | 14.3572 | 14.4752 |  | 2387.882 | 2304.676
4.0917 | 3901.758 | 250.1278 | 150.9908 | 115.2934 | 35.0162 | 16.1482 | 30.2643 | 215.9041 | 0.04584 | 4.5003 | 4.5034 | 411.8728 | 169.7915 | 14.3292 | 14.4442 |  | 2372.957 | 2322.089
4.1 | 3900 | 250.0469 | 151.0305 | 115.3963 | 34.9501 | 16.1722 | 30.2362 | 215.4588 | 0.04801 | 4.4973 | 4.4971 | 407.9019 | 169.5175 | 14.3723 | 14.4902 |  | 2385.321 | 2312.875
4.1083 | 3899.414 | 249.7119 | 151.026 | 115.4352 | 35.0057 | 16.141 | 30.1302 | 215.5811 | 0.047328 | 4.509 | 4.4973 | 409.6427 | 169.6678 | 14.3459 | 14.4762 |  | 2357.223 | 2274.131
4.1167 | 3898.828 | 249.8349 | 151.0158 | 115.1569 | 34.971 | 16.134 | 29.9976 | 215.6737 | 0.053222 | 4.4994 | 4.479 | 413.6065 | 169.8726 | 14.3247 | 14.4293 |  | 2380.567 | 2317.09
4.125 | 3898.828 | 249.943 | 151.0243 | 115.0545 | 34.9763 | 16.1945 | 30.0682 | 215.5121 | 0.046943 | 4.5125 | 4.5093 | 412.342 | 169.8593 | 14.3153 | 14.5095 |  | 2361.896 | 2301.344
4.1334 | 3902.93 | 249.6126 | 150.9803 | 114.9565 | 34.9653 | 16.1977 | 30.0702 | 215.6283 | 0.053159 | 4.4978 | 4.4863 | 409.0143 | 170.4077 | 14.3271 | 14.4721 |  | 2348.508 | 2299.135
4.1417 | 3898.242 | 250.5808 | 151.0235 | 114.8933 | 34.9682 | 16.1187 | 30.1635 | 215.5803 | 0.047444 | 4.4916 | 4.4941 | 410.1021 | 170.3134 | 14.3004 | 14.4512 |  | 2347.077 | 2315.02
4.15 | 3899.414 | 248.8973 | 150.8889 | 114.8278 | 34.9611 | 16.1224 | 30.1235 | 215.2942 | 0.050575 | 4.4962 | 4.4935 | 414.3781 | 169.9736 | 14.3155 | 14.5141 |  | 2377.973 | 2308.627
4.1583 | 3899.414 | 249.1266 | 150.8361 | 114.7968 | 35.012 | 16.1827 | 30.1215 | 215.757 | 0.046605 | 4.4948 | 4.4909 | 408.7726 | 170.2433 | 14.4239 | 14.4335 |  | 2350.023 | 2283.323
4.1667 | 3902.344 | 249.9892 | 150.8901 | 114.779 | 35.031 | 16.1915 | 30.0201 | 215.8105 | 0.054265 | 4.5094 | 4.4948 | 408.3532 | 170.3046 | 14.2891 | 14.4527 |  | 2371.795 | 2282.179
4.175 | 3898.242 | 250.2087 | 150.8792 | 114.7531 | 35.022 | 16.1516 | 30.0883 | 215.982 | 0.05199 | 4.499 | 4.5048 | 411.4537 | 170.1482 | 14.3214 | 14.5219 |  | 2346.956 | 2324.035
4.1833 | 3903.516 | 249.8069 | 150.8404 | 114.7365 | 35.0276 | 16.1289 | 30.0875 | 215.9755 | 0.048649 | 4.5135 | 4.498 | 413.8596 | 169.9163 | 14.2394 | 14.5221 |  | 2374.693 | 2287.028
4.1917 | 3900.586 | 249.7419 | 150.8114 | 114.7248 | 34.9759 | 16.1401 | 30.0749 | 215.9688 | 0.051166 | 4.4979 | 4.4877 | 414.4863 | 169.9051 | 14.328 | 14.503 |  | 2379.273 | 2299.486
4.2 | 3894.727 | 249.4901 | 150.8221 | 114.6968 | 34.9331 | 16.1613 | 29.763 | 216.0214 | 0.051732 | 4.5028 | 4.4982 | 408.4677 | 169.9879 | 14.3291 | 14.487 |  | 2383.524 | 2282.746
4.2083 | 3901.758 | 249.4941 | 150.928 | 114.7214 | 34.939 | 16.1347 | 29.7026 | 216.0047 | 0.046975 | 4.5135 | 4.515 | 414.4564 | 169.9274 | 14.3605 | 14.4694 |  | 2331.065 | 2289.763
4.2167 | 3898.242 | 250.5948 | 150.8284 | 114.7891 | 34.9642 | 16.1063 | 29.8049 | 215.8233 | 0.045807 | 4.4919 | 4.5019 | 413.4308 | 170.2556 | 14.256 | 14.5211 |  | 2369.989 | 2344.809
4.225 | 3898.828 | 250.1864 | 150.8582 | 114.8826 | 34.9526 | 16.117 | 29.9883 | 216.0707 | 0.05004 | 4.5026 | 4.4971 | 413.8566 | 170.1354 | 14.3524 | 14.4959 |  | 2348.025 | 2331.241
4.2333 | 3902.344 | 250.2094 | 150.8777 | 114.9298 | 34.9815 | 16.1119 | 29.9804 | 215.8864 | 0.053226 | 4.5029 | 4.537 | 407.978 | 169.7453 | 14.2806 | 14.5044 |  | 2351.649 | 2299.419
4.2417 | 3902.93 | 251.1277 | 150.8162 | 114.9674 | 34.9681 | 16.0965 | 29.9136 | 215.6795 | 0.045557 | 4.5072 | 4.5553 | 408.6706 | 169.9387 | 14.2948 | 14.4903 |  | 2391.896 | 2321.208
4.25 | 3900.586 | 249.6084 | 150.9032 | 115.0624 | 35.0315 | 16.1345 | 29.9006 | 215.8245 | 0.051914 | 4.5031 | 4.48 | 413.7003 | 169.9268 | 14.3163 | 14.5192 |  | 2351.417 | 2343.673
4.2583 | 3898.828 | 249.3453 | 150.8868 | 115.0913 | 34.9903 | 16.1281 | 29.8689 | 215.8483 | 0.053582 | 4.4903 | 4.4726 | 413.9538 | 169.8532 | 14.4048 | 14.487 |  | 2379.489 | 2344.474
4.2667 | 3904.688 | 249.8429 | 150.9501 | 115.0764 | 35.0147 | 16.137 | 29.9627 | 215.6961 | 0.054101 | 4.4973 | 4.5051 | 407.9169 | 170.0134 | 14.2258 | 14.52 |  | 2362.443 | 2310.393
4.275 | 3900.586 | 249.7322 | 150.9288 | 115.0474 | 35.0119 | 16.1641 | 30.0773 | 215.8171 | 0.05269 | 4.5037 | 4.5115 | 407.5293 | 169.6581 | 14.2416 | 14.4214 |  | 2368.929 | 2307.917
4.2834 | 3894.727 | 249.9375 | 150.8964 | 115.0776 | 35.0371 | 16.1733 | 30.0077 | 215.9496 | 0.04931 | 4.4748 | 4.4854 | 412.582 | 170.0505 | 14.3653 | 14.5099 |  | 2358.312 | 2338.143
4.2917 | 3897.07 | 250.5038 | 150.8582 | 115.1077 | 35.0039 | 16.1502 | 30.0491 | 215.7182 | 0.048706 | 4.4779 | 4.4835 | 413.8259 | 169.9325 | 14.2866 | 14.5214 |  | 2364.399 | 2295.185
4.3 | 3899.414 | 249.0488 | 150.887 | 115.1332 | 35.0161 | 16.1557 | 30.14 | 215.7448 | 0.04661 | 4.5063 | 4.4834 | 408.594 | 169.7148 | 14.4196 | 14.5157 |  | 2357.67 | 2285.549
4.3083 | 3900.586 | 249.4272 | 150.9504 | 115.1497 | 35.0293 | 16.218 | 30.1549 | 215.9058 | 0.04286 | 4.5001 | 4.5004 | 408.1535 | 170.037 | 14.3538 | 14.478 |  | 2370.65 | 2275.128
4.3167 | 3899.414 | 249.8079 | 150.9462 | 115.1314 | 35.0774 | 16.2117 | 30.1325 | 215.6372 | 0.046225 | 4.4963 | 4.5037 | 410.2623 | 170.0874 | 14.3882 | 14.49 |  | 2390.009 | 2314.169
4.325 | 3899.414 | 249.7319 | 150.9505 | 115.165 | 35.0541 | 16.1822 | 30.0139 | 215.6271 | 0.049478 | 4.4896 | 4.5167 | 414.5201 | 169.7908 | 14.3353 | 14.5285 |  | 2388.969 | 2295.97
4.3333 | 3897.656 | 249.5932 | 150.9494 | 115.2112 | 34.9856 | 16.1909 | 29.9608 | 215.912 | 0.032192 | 4.4968 | 4.5056 | 413.0293 | 170.0618 | 14.3936 | 14.4374 |  | 2370.941 | 2288.117
4.3417 | 3894.141 | 249.8492 | 150.9773 | 115.1726 | 34.9553 | 16.24 | 29.9582 | 215.7292 | 0.041461 | 4.4999 | 4.5116 | 409.5098 | 169.725 | 14.3437 | 14.4475 |  | 2377.119 | 2302.741
4.35 | 3901.172 | 249.8618 | 151.0103 | 115.1809 | 34.9846 | 16.2508 | 29.9667 | 215.6042 | 0.041146 | 4.5205 | 4.5052 | 412.1212 | 170.0459 | 14.3364 | 14.4769 |  | 2370.395 | 2292.832
4.3584 | 3895.313 | 249.1796 | 150.9462 | 115.1502 | 34.9913 | 16.2475 | 29.9632 | 215.6609 | 0.048106 | 4.5027 | 4.469 | 414.5381 | 169.9021 | 14.338 | 14.5486 |  | 2376.014 | 2315.721
4.3667 | 3899.414 | 250.0529 | 150.9587 | 115.0946 | 34.9613 | 16.2415 | 30.0302 | 215.7726 | 0.047238 | 4.5002 | 4.5076 | 411.7635 | 170.1241 | 14.3383 | 14.5044 |  | 2367.366 | 2310.333
4.375 | 3898.242 | 249.5469 | 150.9486 | 115.0564 | 34.9353 | 16.2383 | 29.9382 | 215.6504 | 0.052085 | 4.5079 | 4.4866 | 408.2784 | 169.9794 | 14.3565 | 14.5003 |  | 2351.445 | 2298.431
4.3833 | 3899.414 | 250.1156 | 151.003 | 115.094 | 34.948 | 16.2452 | 30.0289 | 215.3964 | 0.047709 | 4.493 | 4.5037 | 415.2339 | 170.1454 | 14.3179 | 14.4859 |  | 2371.984 | 2337.248
4.3917 | 3902.93 | 249.7072 | 150.9732 | 114.999 | 34.9474 | 16.2356 | 30.0076 | 215.9241 | 0.050539 | 4.4841 | 4.4808 | 413.9442 | 169.969 | 14.3054 | 14.5272 |  | 2351.182 | 2329.492
4.4 | 3900.586 | 250.4202 | 150.892 | 114.9042 | 34.8832 | 16.2098 | 29.7959 | 215.7458 | 0.049364 | 4.5003 | 4.4905 | 409.6162 | 170.0586 | 14.299 | 14.4852 |  | 2356.822 | 2304.664
4.4084 | 3904.102 | 250.279 | 150.9192 | 114.7735 | 34.9073 | 16.2064 | 29.828 | 215.9626 | 0.046472 | 4.5002 | 4.4917 | 408.9297 | 170.1233 | 14.3338 | 14.491 |  | 2357.513 | 2313.692
4.4167 | 3897.07 | 250.561 | 150.8771 | 114.7359 | 34.926 | 16.2182 | 29.7355 | 215.6597 | 0.049654 | 4.4924 | 4.493 | 408.6442 | 169.8626 | 14.3495 | 14.4582 |  | 2361.669 | 2348.016
4.425 | 3899.414 | 250.6161 | 150.8182 | 114.6632 | 34.9859 | 16.2346 | 29.7786 | 216.0213 | 0.048865 | 4.5058 | 4.4993 | 414.6859 | 170.3525 | 14.3131 | 14.4985 |  | 2369.817 | 2317.935
4.4333 | 3900 | 249.3062 | 150.809 | 114.6597 | 34.9973 | 16.2315 | 29.8157 | 215.5811 | 0.050998 | 4.5108 | 4.5044 | 410.3396 | 170.1872 | 14.2904 | 14.3712 |  | 2365.65 | 2290.82
4.4417 | 3894.141 | 249.1144 | 150.7593 | 114.6561 | 35.0089 | 16.199 | 29.926 | 215.687 | 0.053571 | 4.5039 | 4.5086 | 408.7858 | 170.1796 | 14.3295 | 14.4838 |  | 2358.217 | 2319.628
4.45 | 3900.586 | 250.1298 | 150.7511 | 114.5373 | 34.9967 | 16.2055 | 29.8828 | 215.5754 | 0.046035 | 4.493 | 4.4834 | 409.6466 | 169.7092 | 14.3386 | 14.4863 |  | 2360.379 | 2292.047
4.4584 | 3895.898 | 250.3494 | 150.813 | 114.6631 | 35.0515 | 16.2311 | 29.9061 | 215.8518 | 0.049384 | 4.4942 | 4.5023 | 415.019 | 169.9674 | 14.2423 | 14.4885 |  | 2376.558 | 2308.43
4.4667 | 3900.586 | 250.03 | 150.7799 | 114.7261 | 34.9893 | 16.197 | 29.8348 | 215.987 | 0.069388 | 4.5218 | 4.5276 | 409.9688 | 170.0386 | 14.3567 | 14.4543 |  | 2360.131 | 2307.704
4.475 | 3897.656 | 250.0185 | 150.7584 | 114.8405 | 35.0176 | 16.124 | 29.8623 | 215.9229 | 0.061607 | 4.4618 | 4.5049 | 407.8739 | 170.087 | 14.3579 | 14.4836 |  | 2369.97 | 2323.025
4.4833 | 3900.586 | 250.1375 | 150.7905 | 114.9595 | 35.0323 | 16.1245 | 29.8348 | 216.2229 | 0.068052 | 4.4937 | 4.4957 | 408.612 | 169.9969 | 14.2619 | 14.4897 |  | 2369.914 | 2317.792
4.4917 | 3901.758 | 251.1894 | 150.8157 | 115.163 | 35.0514 | 16.16 | 29.8122 | 216.174 | 0.061494 | 4.4867 | 4.4964 | 413.3931 | 170.0312 | 14.387 | 14.4807 |  | 2378.863 | 2319.473
4.5 | 3902.93 | 249.8446 | 150.8934 | 115.1717 | 34.9845 | 16.1403 | 29.6416 | 215.733 | 0.055284 | 4.5093 | 4.4918 | 411.4833 | 170.0726 | 14.3063 | 14.4453 |  | 2358.643 | 2304.219
4.5084 | 3900.586 | 250.3592 | 150.961 | 115.2524 | 35.0436 | 16.1017 | 29.685 | 216.014 | 0.05541 | 4.5317 | 4.5131 | 407.3616 | 169.6055 | 14.3119 | 14.4713 |  | 2389.201 | 2296.194
4.5167 | 3898.828 | 249.5144 | 150.9471 | 115.369 | 35.0468 | 16.0842 | 29.6573 | 215.8515 | 0.055642 | 4.5084 | 4.4999 | 407.9481 | 169.7645 | 14.2944 | 14.4615 |  | 2360.435 | 2312.749
4.525 | 3898.828 | 250.3119 | 151.0192 | 115.4263 | 35.019 | 16.0825 | 29.6464 | 215.6766 | 0.048477 | 4.498 | 4.5105 | 413.7752 | 169.7607 | 14.2511 | 14.4969 |  | 2351.73 | 2361.681
4.5333 | 3900 | 250.9184 | 150.9742 | 115.4552 | 34.9895 | 16.0921 | 29.588 | 215.7138 | 0.046316 | 4.5103 | 4.5086 | 411.5192 | 169.7436 | 14.3117 | 14.411 |  | 2370.362 | 2321.783
4.5417 | 3901.758 | 248.7668 | 150.9905 | 115.0982 | 34.9655 | 16.1105 | 29.6642 | 215.8484 | 0.052999 | 4.4854 | 4.5034 | 408.4306 | 170.0626 | 14.3635 | 14.4697 |  | 2353.28 | 2260.73
4.55 | 3895.898 | 249.5208 | 151.0011 | 114.8527 | 34.9686 | 16.0568 | 29.631 | 216.0235 | 0.050347 | 4.5137 | 4.5107 | 408.2453 | 170.0884 | 14.3193 | 14.4241 |  | 2352.223 | 2294.555
4.5583 | 3898.242 | 250.0922 | 150.9428 | 114.8174 | 35.0138 | 16.0565 | 29.6949 | 215.9993 | 0.049216 | 4.5108 | 4.5089 | 412.5484 | 170.0912 | 14.3041 | 14.5321 |  | 2358.315 | 2310.12
4.5667 | 3899.414 | 249.8212 | 150.9016 | 114.6281 | 35.0237 | 16.0968 | 29.7285 | 216.136 | 0.049894 | 4.489 | 4.5015 | 413.7888 | 170.013 | 14.3238 | 14.4667 |  | 2362.936 | 2352.034
4.575 | 3899.414 | 250.9081 | 150.8979 | 114.5584 | 35.038 | 16.1124 | 29.6844 | 215.9231 | 0.048653 | 4.5246 | 4.5171 | 411.5074 | 170.4769 | 14.3322 | 14.4491 |  | 2377.762 | 2317.914
4.5833 | 3897.656 | 250.3988 | 150.8775 | 114.4641 | 35.0434 | 16.0869 | 29.7514 | 216.2931 | 0.048407 | 4.4826 | 4.5062 | 408.6678 | 170.3773 | 14.4359 | 14.4925 |  | 2361.343 | 2298.472
4.5917 | 3904.102 | 251.1328 | 150.8151 | 114.7314 | 35.0706 | 16.079 | 29.9064 | 216.2225 | 0.048542 | 4.4881 | 4.4816 | 413.191 | 170.3142 | 14.2531 | 14.4726 |  | 2365.785 | 2306.386
4.6 | 3898.828 | 249.7344 | 150.88 | 114.878 | 35.0089 | 16.1057 | 29.8537 | 216.4958 | 0.052569 | 4.4851 | 4.4956 | 413.917 | 169.9387 | 14.3952 | 14.4997 |  | 2389.939 | 2293.146
4.6083 | 3901.758 | 250.8597 | 150.8988 | 115.0504 | 34.9804 | 16.1397 | 29.8267 | 216.4156 | 0.047204 | 4.5099 | 4.5091 | 411.2158 | 169.824 | 14.2724 | 14.4673 |  | 2361.697 | 2331.199
4.6167 | 3903.516 | 250.3958 | 150.9204 | 115.107 | 34.9454 | 16.1506 | 29.6858 | 216.4512 | 0.045187 | 4.5101 | 4.491 | 408.5225 | 170.0856 | 14.3876 | 14.4645 |  | 2379.416 | 2307.47
4.625 | 3898.242 | 250.8705 | 150.9963 | 115.2388 | 34.9521 | 16.0967 | 29.8349 | 216.3046 | 0.051345 | 4.5018 | 4.5155 | 410.2309 | 169.5547 | 14.354 | 14.4883 |  | 2373.821 | 2312.153
4.6333 | 3895.313 | 249.1539 | 151.0332 | 115.2567 | 35.0025 | 16.0903 | 29.8142 | 216.1883 | 0.051895 | 4.4907 | 4.481 | 413.857 | 169.7621 | 14.2985 | 14.4614 |  | 2360.478 | 2343.673
4.6417 | 3896.484 | 250.9886 | 151.0113 | 115.3564 | 35.0432 | 16.0844 | 29.8467 | 216.1046 | 0.051159 | 4.516 | 4.5105 | 413.897 | 169.547 | 14.3135 | 14.4661 |  | 2384.218 | 2335.513
4.65 | 3900.586 | 249.5857 | 150.94 | 115.3781 | 35.0294 | 16.0466 | 29.8109 | 216.1222 | 0.049211 | 4.514 | 4.5146 | 407.5612 | 169.734 | 14.4186 | 14.4965 |  | 2383.709 | 2289.065
4.6584 | 3902.344 | 250.5009 | 150.9986 | 115.3824 | 35.0213 | 16.0519 | 29.8377 | 215.5506 | 0.047726 | 4.5124 | 4.5006 | 408.2264 | 170.0172 | 14.3336 | 14.4846 |  | 2376.849 | 2338.151
4.6667 | 3901.172 | 251.4982 | 151.0533 | 115.1698 | 35.0226 | 16.1066 | 29.6663 | 215.7003 | 0.046373 | 4.5187 | 4.5289 | 410.1243 | 170.2431 | 14.3927 | 14.4728 |  | 2376.356 | 2332.515
4.675 | 3902.344 | 249.5556 | 150.9236 | 114.9746 | 35.0182 | 16.1057 | 29.7104 | 215.9674 | 0.050541 | 4.5012 | 4.4879 | 414.5941 | 170.3376 | 14.3765 | 14.4626 |  | 2386.356 | 2317.178
4.6833 | 3902.344 | 250.0959 | 150.9669 | 114.931 | 34.9993 | 16.1179 | 29.7019 | 215.7092 | 0.048762 | 4.503 | 4.4862 | 408.8842 | 170.2127 | 14.3047 | 14.5093 |  | 2359.62 | 2300.527
4.6917 | 3902.93 | 250.1935 | 151.007 | 114.8689 | 34.9563 | 16.0926 | 29.6823 | 215.7415 | 0.046228 | 4.5027 | 4.5031 | 407.9199 | 170.2795 | 14.3185 | 14.4636 |  | 2390.116 | 2302.525
4.7 | 3898.828 | 250.8089 | 150.9808 | 114.8336 | 34.9725 | 16.0633 | 29.7248 | 215.8134 | 0.047139 | 4.4853 | 4.5425 | 412.4286 | 170.2846 | 14.2859 | 14.478 |  | 2377.806 | 2348.692
4.7083 | 3902.344 | 251.0206 | 150.9258 | 114.7232 | 34.9253 | 16.0696 | 29.7088 | 216.1277 | 0.047781 | 4.4991 | 4.5345 | 414.6606 | 170.0881 | 14.2927 | 14.4974 |  | 2371.124 | 2340.348
4.7167 | 3898.828 | 249.1474 | 150.8857 | 114.7051 | 34.9372 | 16.1093 | 29.5575 | 215.8166 | 0.050176 | 4.4942 | 4.4891 | 408.3567 | 169.8828 | 14.3564 | 14.5546 |  | 2384.162 | 2294.289
4.725 | 3900 | 249.3648 | 150.8593 | 114.6505 | 35.021 | 16.0951 | 29.5493 | 216.2694 | 0.052569 | 4.4988 | 4.4853 | 408.9686 | 169.9446 | 14.3215 | 14.5329 |  | 2380.335 | 2317.614
4.7334 | 3892.383 | 249.8157 | 150.8873 | 114.6138 | 34.9184 | 16.0719 | 29.4317 | 215.9888 | 0.054748 | 4.5051 | 4.4937 | 413.9486 | 169.8692 | 14.3891 | 14.5344 |  | 2370.361 | 2324.325
4.7417 | 3901.758 | 249.5807 | 150.8777 | 114.7029 | 34.9868 | 16.0677 | 29.5639 | 216.3309 | 0.048144 | 4.5227 | 4.4972 | 413.9148 | 170.2092 | 14.3017 | 14.5 |  | 2372.49 | 2298.836
4.75 | 3901.758 | 249.7238 | 150.8503 | 114.8432 | 35.004 | 16.1219 | 29.6526 | 216.1139 | 0.053392 | 4.5143 | 4.5173 | 409.0896 | 169.9106 | 14.2714 | 14.4701 |  | 2381.162 | 2338.544
4.7583 | 3903.516 | 249.7127 | 150.8174 | 114.9632 | 35.072 | 16.1234 | 29.7106 | 216.3269 | 0.051206 | 4.5026 | 4.4901 | 408.0861 | 170.1001 | 14.3604 | 14.5274 |  | 2390.674 | 2325.31
4.7667 | 3904.688 | 251.4454 | 150.8376 | 115.0095 | 35.1046 | 16.0887 | 29.677 | 216.1972 | 0.050406 | 4.4935 | 4.4846 | 411.9795 | 170.0054 | 14.3409 | 14.4602 |  | 2409.649 | 2325.896
4.775 | 3898.828 | 250.1263 | 150.8622 | 115.0722 | 35.056 | 16.1298 | 29.6306 | 216.0764 | 0.047772 | 4.5148 | 4.5029 | 415.3043 | 170.0694 | 14.3706 | 14.5357 |  | 2388.039 | 2313.995
4.7834 | 3895.313 | 249.094 | 150.88 | 115.1339 | 35.0254 | 16.1188 | 29.7195 | 216.3295 | 0.049393 | 4.5074 | 4.5045 | 410.3777 | 170.1308 | 14.3268 | 14.5037 |  | 2351.329 | 2319.443
4.7917 | 3897.656 | 250.2365 | 150.8645 | 115.1394 | 35.0019 | 16.0926 | 29.7385 | 216.1664 | 0.053381 | 4.4839 | 4.5147 | 408.2526 | 169.9821 | 14.3757 | 14.4672 |  | 2376.75 | 2328.751
4.8 | 3895.313 | 249.8196 | 150.9086 | 115.2298 | 34.971 | 16.1296 | 29.7313 | 216.0669 | 0.052984 | 4.4769 | 4.517 | 411.8432 | 169.8474 | 14.3505 | 14.4683 |  | 2354.867 | 2327.206
4.8083 | 3901.758 | 249.8672 | 150.9562 | 115.2627 | 34.972 | 16.118 | 29.6652 | 215.9155 | 0.050811 | 4.5114 | 4.5243 | 414.2365 | 169.9632 | 14.335 | 14.4771 |  | 2366.598 | 2309.274
4.8167 | 3891.797 | 250.1056 | 151.0061 | 115.2718 | 34.9215 | 16.1125 | 29.781 | 215.9845 | 0.053234 | 4.4991 | 4.4902 | 413.6833 | 169.5892 | 14.3517 | 14.4968 |  | 2367.35 | 2328.401
4.825 | 3900.586 | 250.4264 | 151.0028 | 115.3805 | 34.9873 | 16.1223 | 29.8409 | 216.0291 | 0.04964 | 4.5122 | 4.5124 | 409.6863 | 169.7836 | 14.3569 | 14.4824 |  | 2374.22 | 2300.159
4.8334 | 3905.859 | 250.2249 | 151.0216 | 115.3184 | 34.998 | 16.1443 | 29.8819 | 215.7468 | 0.04734 | 4.5047 | 4.4933 | 411.2419 | 170.0366 | 14.266 | 14.5092 |  | 2362.937 | 2334.419
4.8417 | 3900 | 250.1535 | 151.003 | 115.1142 | 35.0014 | 16.1639 | 29.8539 | 215.2904 | 0.048028 | 4.487 | 4.494 | 414.116 | 169.9408 | 14.3096 | 14.4577 |  | 2394.347 | 2300.887
4.85 | 3898.828 | 250.2918 | 150.9676 | 114.9324 | 34.9836 | 16.1469 | 29.8108 | 215.5486 | 0.042449 | 4.502 | 4.4824 | 408.5177 | 170.3063 | 14.312 | 14.4692 |  | 2357.342 | 2324.43
4.8583 | 3898.242 | 249.225 | 150.9386 | 114.7985 | 34.998 | 16.1507 | 29.8039 | 215.6203 | 0.049948 | 4.4954 | 4.47 | 408.2437 | 170.2617 | 14.3011 | 14.486 |  | 2365.129 | 2326.688
4.8667 | 3902.344 | 250.7798 | 150.9165 | 114.6575 | 34.9798 | 16.1644 | 29.753 | 215.6047 | 0.047133 | 4.5009 | 4.4762 | 410.4348 | 170.2385 | 14.3092 | 14.4683 |  | 2427.216 | 2322.714
4.875 | 3904.688 | 249.9505 | 150.837 | 114.5352 | 34.9779 | 16.1644 | 29.7784 | 215.9112 | 0.049245 | 4.5015 | 4.4874 | 413.916 | 170.4008 | 14.3601 | 14.4681 |  | 2397.728 | 2302.36
4.8834 | 3899.414 | 248.8036 | 150.8064 | 114.4474 | 35.0117 | 16.1166 | 29.8028 | 216.0941 | 0.054051 | 4.4936 | 4.5016 | 407.7691 | 170.0342 | 14.316 | 14.4756 |  | 2389.469 | 2303.964
4.8917 | 3898.828 | 250.4846 | 150.7418 | 114.6101 | 35.0361 | 16.1484 | 29.9093 | 216.4012 | 0.048606 | 4.4945 | 4.5061 | 407.7299 | 170.2054 | 14.3061 | 14.4828 |  | 2359.934 | 2327.574
4.9 | 3897.07 | 250.0585 | 150.7508 | 114.8085 | 35.0028 | 16.1769 | 29.893 | 216.4367 | 0.050029 | 4.4989 | 4.4887 | 413.0756 | 170.0104 | 14.3846 | 14.4993 |  | 2384.946 | 2320.349
4.9083 | 3901.172 | 250.622 | 150.8291 | 115.0335 | 35.0108 | 16.1649 | 29.8447 | 216.4324 | 0.049499 | 4.5152 | 4.5055 | 413.6068 | 169.8067 | 14.4245 | 14.5028 |  | 2392.922 | 2304.526
4.9167 | 3896.484 | 251.0046 | 150.8025 | 115.1348 | 34.9879 | 16.1401 | 29.9865 | 216.3306 | 0.051163 | 4.5073 | 4.5015 | 409.1877 | 169.8968 | 14.3029 | 14.466 |  | 2377.977 | 2317.456
4.925 | 3899.414 | 249.8037 | 150.8545 | 115.1689 | 35.0138 | 16.1537 | 29.9503 | 216.3024 | 0.044814 | 4.5188 | 4.4957 | 408.5582 | 169.7457 | 14.343 | 14.4709 |  | 2348.911 | 2294.519
4.9333 | 3895.313 | 250.2964 | 150.8692 | 115.2906 | 35.0455 | 16.1791 | 29.8801 | 216.0255 | 0.05529 | 4.4997 | 4.4976 | 409.5578 | 169.7957 | 14.3706 | 14.472 |  | 2380.671 | 2314.046
4.9417 | 3899.414 | 249.6989 | 150.9061 | 115.326 | 35.0737 | 16.1384 | 29.8981 | 215.8608 | 0.052655 | 4.5008 | 4.501 | 413.2753 | 169.4914 | 14.345 | 14.4447 |  | 2361.976 | 2322.932
4.95 | 3899.414 | 249.6532 | 150.9575 | 115.4247 | 35.0404 | 16.1054 | 29.8722 | 215.9315 | 0.048421 | 4.5038 | 4.4813 | 407.3232 | 169.733 | 14.3811 | 14.4676 |  | 2382.312 | 2284.783
4.9583 | 3901.172 | 251.1154 | 150.9537 | 115.3917 | 35.0398 | 16.1459 | 29.9352 | 215.5479 | 0.047295 | 4.5052 | 4.505 | 408.7343 | 169.7616 | 14.3709 | 14.4777 |  | 2395.426 | 2323.308
4.9667 | 3897.07 | 250.0531 | 150.9763 | 115.1697 | 35.016 | 16.2084 | 29.8522 | 215.4994 | 0.046343 | 4.5027 | 4.4818 | 412.5055 | 170.1245 | 14.3455 | 14.4885 |  | 2374.954 | 2301.898
4.975 | 3902.93 | 250.173 | 150.9454 | 115.0468 | 34.9722 | 16.1856 | 29.7579 | 215.6603 | 0.045714 | 4.4947 | 4.5026 | 413.4232 | 170.1033 | 14.3894 | 14.4958 |  | 2386.456 | 2310.559
4.9833 | 3896.484 | 249.5816 | 150.9735 | 114.8909 | 34.9305 | 16.1682 | 29.626 | 215.8327 | 0.053962 | 4.4919 | 4.4884 | 410.6196 | 170.0736 | 14.3163 | 14.501 |  | 2390.746 | 2345.904
4.9917 | 3905.273 | 251.4265 | 150.9864 | 114.7875 | 34.943 | 16.1782 | 29.6997 | 215.8626 | 0.048128 | 4.5273 | 4.54 | 409.573 | 170.1721 | 14.2858 | 14.4874 |  | 2379.295 | 2347.245
5 | 3896.484 | 250.1091 | 150.9589 | 114.8063 | 34.9974 | 16.2086 | 29.8143 | 215.8679 | 0.041489 | 4.4982 | 4.5104 | 413.7744 | 170.2605 | 14.3316 | 14.4754 |  | 2362.104 | 2311.455
5.0083 | 3899.414 | 250.7286 | 150.8554 | 114.6565 | 34.9879 | 16.2065 | 29.8462 | 216.1624 | 0.046092 | 4.5104 | 4.5224 | 413.4303 | 170.3928 | 14.3202 | 14.4498 |  | 2384.677 | 2308.336
5.0167 | 3899.414 | 249.8562 | 150.8668 | 114.6691 | 34.9816 | 16.1726 | 29.9294 | 216.2174 | 0.04868 | 4.4994 | 4.498 | 412.7983 | 170.3257 | 14.3059 | 14.5223 |  | 2375.933 | 2339.906
5.025 | 3898.828 | 250.1254 | 150.8313 | 114.5766 | 34.9768 | 16.1589 | 29.9666 | 216.4934 | 0.038115 | 4.5021 | 4.5022 | 409.1008 | 170.0396 | 14.3478 | 14.5048 |  | 2378.083 | 2304.53
5.0334 | 3898.242 | 249.8273 | 150.8115 | 114.569 | 34.9675 | 16.1952 | 29.8021 | 216.2915 | 0.036588 | 4.5144 | 4.5077 | 413.5547 | 169.9132 | 14.3801 | 14.4943 |  | 2362.5 | 2301.629
5.0417 | 3904.688 | 250.056 | 150.7877 | 114.9798 | 34.9344 | 16.2498 | 29.8914 | 216.4211 | 0.03566 | 4.4908 | 4.502 | 414.4115 | 170.0323 | 14.3937 | 14.434 |  | 2350.94 | 2320.828
5.05 | 3902.344 | 249.8689 | 150.8992 | 115.2449 | 35.0136 | 16.2502 | 30.0137 | 216.3529 | 0.042395 | 4.5132 | 4.5081 | 410.4729 | 169.528 | 14.3105 | 14.5135 |  | 2368.075 | 2327.142
5.0583 | 3900 | 249.5934 | 151.0137 | 115.439 | 35.059 | 16.2358 | 30.1221 | 216.2439 | 0.051828 | 4.4996 | 4.5039 | 408.9786 | 169.6635 | 14.3054 | 14.4975 |  | 2377.001 | 2287.114
5.0667 | 3900 | 250.1334 | 151.0419 | 115.5675 | 35.009 | 16.2304 | 30.0573 | 216.1942 | 0.047995 | 4.5097 | 4.4904 | 414.3521 | 169.6229 | 14.2518 | 14.4553 |  | 2356.544 | 2287.465
5.075 | 3898.242 | 250.5737 | 151.044 | 115.4108 | 34.9871 | 16.24 | 29.9934 | 215.9165 | 0.045035 | 4.5124 | 4.5033 | 412.8069 | 169.4997 | 14.3296 | 14.4983 |  | 2371.886 | 2340.633
5.0833 | 3901.758 | 250.5081 | 151.1264 | 115.1738 | 34.9995 | 16.2568 | 30.0222 | 215.8378 | 0.048304 | 4.4972 | 4.5032 | 406.9799 | 169.786 | 14.2952 | 14.4817 |  | 2385.644 | 2296.342
5.0917 | 3898.828 | 249.6776 | 151.0965 | 114.9744 | 34.9843 | 16.2334 | 29.911 | 216.1258 | 0.05355 | 4.5091 | 4.4976 | 408.5074 | 170.0837 | 14.4185 | 14.4888 |  | 2367.076 | 2300.959
5.1 | 3898.242 | 250.9461 | 151.0741 | 114.8291 | 34.9828 | 16.2483 | 29.991 | 215.7319 | 0.050555 | 4.5181 | 4.5126 | 413.6523 | 170.1857 | 14.3455 | 14.5037 |  | 2375.33 | 2286.759
5.1084 | 3897.656 | 250.6731 | 150.9687 | 114.6413 | 35.0489 | 16.2302 | 29.9693 | 216.2005 | 0.050109 | 4.5069 | 4.5159 | 414.4541 | 170.4935 | 14.3965 | 14.5123 |  | 2390.331 | 2299.002
5.1167 | 3898.242 | 249.5595 | 151.0351 | 114.5669 | 35.0211 | 16.2153 | 30.0237 | 216.1167 | 0.045749 | 4.505 | 4.5066 | 408.0911 | 170.3087 | 14.3453 | 14.5297 |  | 2382.066 | 2295.831
5.125 | 3900 | 249.6691 | 151.0165 | 114.4966 | 34.9965 | 16.2124 | 29.9824 | 216.4497 | 0.048502 | 4.505 | 4.5149 | 407.7883 | 170.352 | 14.4196 | 14.5032 |  | 2369.142 | 2297.308
5.1333 | 3902.93 | 249.7045 | 150.8964 | 114.5367 | 34.9608 | 16.2008 | 29.8015 | 216.4323 | 0.045745 | 4.5066 | 4.5133 | 408.6953 | 170.2257 | 14.3841 | 14.4745 |  | 2373.566 | 2302.479
5.1417 | 3893.555 | 250.0569 | 150.9725 | 114.9465 | 34.9554 | 16.2623 | 29.8477 | 216.347 | 0.052223 | 4.5044 | 4.4946 | 413.0209 | 170.0686 | 14.2874 | 14.4651 |  | 2357.897 | 2282.845
5.15 | 3902.93 | 250.0011 | 150.9558 | 115.2363 | 35.004 | 16.2596 | 29.9283 | 216.2635 | 0.051116 | 4.4996 | 4.4774 | 412.8106 | 169.6259 | 14.4264 | 14.4401 |  | 2365.969 | 2329.15
5.1584 | 3902.93 | 250.1978 | 151.0446 | 115.4045 | 35.0122 | 16.1886 | 30.0186 | 216.1165 | 0.047876 | 4.5034 | 4.4855 | 411.2078 | 169.3378 | 14.2394 | 14.5412 |  | 2381.566 | 2316.042
5.1667 | 3902.344 | 250.8602 | 151.0391 | 115.5511 | 34.9945 | 16.1833 | 30.0577 | 216.078 | 0.052823 | 4.4893 | 4.4896 | 408.7176 | 169.6828 | 14.2625 | 14.4671 |  | 2410.53 | 2322.003
5.175 | 3901.172 | 249.1805 | 151.0838 | 115.6097 | 35.0549 | 16.194 | 29.9524 | 216.0047 | 0.055529 | 4.4912 | 4.4769 | 415.3348 | 169.6368 | 14.3326 | 14.4864 |  | 2361.593 | 2295.404
5.1833 | 3900.586 | 249.8724 | 151.1084 | 115.3618 | 35.0491 | 16.1957 | 29.9895 | 216.1794 | 0.049429 | 4.4925 | 4.5105 | 414.7685 | 169.7573 | 14.31 | 14.4828 |  | 2360.959 | 2310.395
5.1917 | 3897.656 | 249.9261 | 151.0628 | 115.0443 | 35.0319 | 16.195 | 30.0181 | 215.8968 | 0.048002 | 4.5017 | 4.5089 | 413.646 | 170.0322 | 14.3214 | 14.5325 |  | 2364.547 | 2330.18
5.2 | 3896.484 | 250.4732 | 150.9863 | 114.8712 | 35.0112 | 16.2079 | 29.9473 | 215.8925 | 0.051982 | 4.502 | 4.4858 | 407.5472 | 170.4977 | 14.3793 | 14.4928 |  | 2359.157 | 2315.607
5.2084 | 3898.828 | 249.9843 | 150.9617 | 114.7198 | 34.9632 | 16.1893 | 29.8904 | 215.7112 | 0.049783 | 4.5022 | 4.507 | 414.733 | 170.1954 | 14.3181 | 14.4372 |  | 2378.705 | 2325.279
5.2167 | 3897.07 | 250.3107 | 150.8768 | 114.5995 | 35.0074 | 16.154 | 29.9861 | 216.11 | 0.050245 | 4.5011 | 4.5021 | 414.4369 | 170.4706 | 14.3599 | 14.4721 |  | 2367.087 | 2328.382
5.225 | 3901.172 | 250.2418 | 150.7733 | 114.5095 | 34.925 | 16.1811 | 29.857 | 216.3463 | 0.050424 | 4.5076 | 4.5115 | 409.2361 | 170.4021 | 14.3643 | 14.4835 |  | 2371.021 | 2287.671
5.2333 | 3898.828 | 249.8676 | 150.7961 | 114.49 | 34.9026 | 16.2045 | 29.8558 | 216.4089 | 0.053161 | 4.4903 | 4.5004 | 408.9478 | 170.0757 | 14.3036 | 14.3994 |  | 2372.786 | 2300.116
5.2417 | 3898.242 | 249.5591 | 150.7754 | 114.7318 | 34.9826 | 16.1825 | 29.8283 | 216.4661 | 0.048895 | 4.4952 | 4.4886 | 415.0917 | 169.9926 | 14.3554 | 14.5257 |  | 2340.734 | 2280.155
5.25 | 3901.758 | 249.194 | 150.7757 | 114.9137 | 34.9932 | 16.2095 | 29.8383 | 216.2874 | 0.050124 | 4.4945 | 4.4766 | 414.3385 | 169.6977 | 14.3498 | 14.5008 |  | 2349.938 | 2299.56
5.2584 | 3897.656 | 249.7186 | 150.8164 | 115.0557 | 34.9861 | 16.2169 | 29.8463 | 216.4361 | 0.050438 | 4.5049 | 4.5086 | 408.0348 | 169.901 | 14.3821 | 14.5157 |  | 2356.22 | 2319.266
5.2667 | 3900 | 250.3795 | 150.8443 | 115.1572 | 34.9738 | 16.144 | 29.773 | 216.2806 | 0.05384 | 4.4947 | 4.4748 | 411.8062 | 169.7794 | 14.2309 | 14.5203 |  | 2363.006 | 2295.202
5.275 | 3898.828 | 248.6295 | 150.8707 | 115.2274 | 34.968 | 16.1309 | 29.7936 | 216.1538 | 0.054304 | 4.4951 | 4.4794 | 413.5017 | 169.6603 | 14.308 | 14.4354 |  | 2372.963 | 2279.111
5.2833 | 3902.344 | 250.3895 | 150.9223 | 115.2787 | 34.9949 | 16.1946 | 29.8999 | 215.9927 | 0.049744 | 4.503 | 4.5293 | 410.5862 | 169.5761 | 14.2857 | 14.4521 |  | 2368.537 | 2303.71
5.2917 | 3900 | 250.061 | 150.9197 | 115.3681 | 35.0304 | 16.1225 | 29.9281 | 216.1235 | 0.053553 | 4.5003 | 4.4985 | 409.7468 | 169.7585 | 14.3077 | 14.4618 |  | 2377.19 | 2286.923
5.3 | 3899.414 | 250.6729 | 150.9521 | 115.3651 | 34.9905 | 16.0731 | 29.821 | 215.6943 | 0.047081 | 4.517 | 4.4929 | 408.187 | 169.3894 | 14.2604 | 14.486 |  | 2378 | 2334.322
5.3083 | 3901.758 | 249.9306 | 150.9379 | 115.2727 | 35.047 | 16.1392 | 29.9655 | 215.5929 | 0.051636 | 4.5016 | 4.4725 | 414.783 | 169.936 | 14.2963 | 14.4981 |  | 2374.538 | 2295.794
5.3167 | 3901.758 | 251.0729 | 150.9327 | 115.0865 | 35.056 | 16.1654 | 30.0492 | 215.7855 | 0.046773 | 4.4976 | 4.4974 | 412.4289 | 170.0372 | 14.2753 | 14.5327 |  | 2385.15 | 2319.958
5.325 | 3902.93 | 250.4505 | 150.9454 | 114.9455 | 35.0282 | 16.129 | 30.0666 | 215.8866 | 0.048825 | 4.5017 | 4.5043 | 408.2737 | 170.3338 | 14.2905 | 14.4586 |  | 2359.117 | 2315.583
5.3333 | 3899.414 | 250.393 | 150.9663 | 114.8259 | 34.9879 | 16.1191 | 30.0255 | 216.0537 | 0.049205 | 4.5039 | 4.4916 | 409.3512 | 170.1841 | 14.3637 | 14.4819 |  | 2385.386 | 2295.723
5.3417 | 3905.273 | 250.3598 | 150.9012 | 114.6922 | 34.9918 | 16.1136 | 29.9771 | 215.9883 | 0.046835 | 4.498 | 4.5017 | 413.8285 | 170.4466 | 14.3554 | 14.4511 |  | 2381.863 | 2276.392
5.35 | 3895.898 | 248.9759 | 150.8468 | 114.6128 | 34.9761 | 16.1169 | 29.8498 | 216.0625 | 0.052257 | 4.4887 | 4.4881 | 412.6277 | 169.8942 | 14.3131 | 14.4832 |  | 2370.747 | 2301.996
5.3583 | 3900 | 250.3662 | 150.7602 | 114.4742 | 34.9745 | 16.1461 | 29.8193 | 216.6373 | 0.051887 | 4.5018 | 4.5038 | 408.787 | 170.2472 | 14.2655 | 14.4792 |  | 2363.224 | 2313.385
5.3667 | 3899.414 | 249.4372 | 150.8174 | 114.4567 | 34.9819 | 16.1413 | 29.7318 | 216.4212 | 0.052093 | 4.4927 | 4.5079 | 410.6804 | 169.8523 | 14.3356 | 14.4685 |  | 2347.318 | 2286.406
5.375 | 3899.414 | 249.2701 | 150.7889 | 114.6957 | 34.9909 | 16.1217 | 29.8527 | 216.4903 | 0.055496 | 4.4989 | 4.4905 | 414.0903 | 170.1407 | 14.3748 | 14.4739 |  | 2374.125 | 2277.584
5.3833 | 3902.93 | 249.9416 | 150.8637 | 114.8835 | 35.0308 | 16.1008 | 29.7423 | 216.4359 | 0.05361 | 4.4797 | 4.5022 | 410.4544 | 169.8887 | 14.3614 | 14.4612 |  | 2375.31 | 2298.658
5.3917 | 3900 | 249.7121 | 150.8811 | 114.9232 | 34.9927 | 16.151 | 29.8453 | 216.4116 | 0.048884 | 4.5072 | 4.5255 | 408.3159 | 169.8487 | 14.3549 | 14.4578 |  | 2358.695 | 2295.688
5.4 | 3902.344 | 250.1746 | 150.9255 | 115.0726 | 35.0637 | 16.1449 | 29.7706 | 216.4026 | 0.051942 | 4.5001 | 4.4934 | 410.6674 | 169.8078 | 14.3239 | 14.4632 |  | 2349.584 | 2330.594
5.4084 | 3899.414 | 249.5669 | 150.9158 | 115.1095 | 34.9721 | 16.1064 | 29.8047 | 216.0634 | 0.052426 | 4.5022 | 4.5149 | 414.3147 | 169.5222 | 14.3499 | 14.429 |  | 2362.387 | 2296.154
5.4167 | 3895.898 | 249.5299 | 151.0132 | 115.2443 | 34.9531 | 16.1352 | 29.7376 | 216.1775 | 0.055453 | 4.5046 | 4.5001 | 410.8844 | 169.8521 | 14.3785 | 14.4594 |  | 2362.049 | 2301.466
5.425 | 3896.484 | 249.9738 | 151.0843 | 115.3709 | 34.9794 | 16.1124 | 29.756 | 216.0173 | 0.051413 | 4.4955 | 4.5129 | 408.2095 | 169.8519 | 14.3905 | 14.5218 |  | 2369.921 | 2314.192
5.4333 | 3897.656 | 248.4828 | 151.1615 | 115.3584 | 34.9744 | 16.0635 | 29.8024 | 215.955 | 0.055369 | 4.4859 | 4.4959 | 412.8178 | 169.8759 | 14.3086 | 14.5095 |  | 2381.655 | 2345.844
5.4417 | 3901.758 | 250.8148 | 151.1806 | 115.3533 | 34.9966 | 16.0846 | 29.8265 | 215.7971 | 0.052162 | 4.5061 | 4.4919 | 413.8696 | 169.9353 | 14.3717 | 14.5306 |  | 2386.609 | 2340.916
5.45 | 3900 | 250.2473 | 151.1292 | 115.3706 | 35.0404 | 16.1328 | 29.7572 | 215.6254 | 0.050775 | 4.5056 | 4.4943 | 413.5361 | 170.1051 | 14.3869 | 14.5144 |  | 2395.712 | 2318.673
5.4583 | 3902.344 | 249.2458 | 151.1845 | 115.1501 | 35.0386 | 16.1363 | 29.7935 | 215.5837 | 0.049922 | 4.5027 | 4.4906 | 408.787 | 169.9259 | 14.286 | 14.4965 |  | 2345.251 | 2294.366
5.4667 | 3900.586 | 249.2385 | 151.1482 | 114.9254 | 35.056 | 16.1439 | 29.8712 | 216.0872 | 0.052909 | 4.4805 | 4.4611 | 410.3318 | 170.2214 | 14.372 | 14.4638 |  | 2374.936 | 2301.406
5.475 | 3900.586 | 250.361 | 151.072 | 114.7507 | 35.0043 | 16.1672 | 29.6976 | 216.185 | 0.048141 | 4.5053 | 4.5072 | 413.7977 | 170.3659 | 14.3506 | 14.4742 |  | 2377.909 | 2293.757
5.4834 | 3896.484 | 250.1987 | 151.0339 | 114.6956 | 34.9958 | 16.0988 | 29.703 | 215.744 | 0.049285 | 4.5016 | 4.5129 | 414.586 | 170.2829 | 14.3053 | 14.4839 |  | 2395.553 | 2326.57
5.4917 | 3901.172 | 250.072 | 150.9524 | 114.601 | 34.9875 | 16.0757 | 29.8044 | 216.1918 | 0.047538 | 4.4985 | 4.5075 | 407.8902 | 170.3516 | 14.3649 | 14.4875 |  | 2372.023 | 2304.532
5.5 | 3902.93 | 250.009 | 150.8615 | 114.4546 | 35.009 | 16.1096 | 29.8834 | 216.3158 | 0.04667 | 4.4989 | 4.51 | 413.832 | 170.5105 | 14.3737 | 14.4933 |  | 2378.963 | 2313.529
5.5083 | 3897.07 | 249.9153 | 150.8166 | 114.5235 | 35.0177 | 16.1286 | 29.9187 | 216.2668 | 0.050227 | 4.4778 | 4.4969 | 413.1518 | 170.2424 | 14.336 | 14.4745 |  | 2381.196 | 2302.172
5.5167 | 3902.93 | 249.897 | 150.7755 | 114.6821 | 34.9415 | 16.1311 | 29.9012 | 216.4623 | 0.04898 | 4.5136 | 4.528 | 408.2295 | 169.8733 | 14.305 | 14.4893 |  | 2375.706 | 2285.973
5.525 | 3895.898 | 249.9489 | 150.7799 | 115.0015 | 34.9385 | 16.1687 | 29.7743 | 216.4171 | 0.048704 | 4.4819 | 4.4964 | 408.8273 | 169.8586 | 14.3784 | 14.5064 |  | 2376.73 | 2332.77
5.5334 | 3904.102 | 248.8478 | 150.84 | 115.2299 | 34.9686 | 16.1458 | 29.8205 | 216.3389 | 0.051709 | 4.4956 | 4.4975 | 412.6775 | 169.795 | 14.378 | 14.5338 |  | 2388.727 | 2280.443
5.5417 | 3904.688 | 249.9253 | 150.8763 | 115.4127 | 34.9922 | 16.1232 | 29.8464 | 216.3107 | 0.046814 | 4.504 | 4.5099 | 413.4927 | 169.6905 | 14.3456 | 14.4659 |  | 2369.901 | 2323.579
5.55 | 3902.344 | 250.1668 | 150.853 | 115.5648 | 35.0439 | 16.1905 | 29.9613 | 216.0973 | 0.047911 | 4.5141 | 4.4961 | 413.6544 | 169.5113 | 14.364 | 14.4725 |  | 2361.643 | 2296.737
5.5583 | 3901.758 | 249.9415 | 150.9277 | 115.476 | 35.0749 | 16.201 | 30.1057 | 215.9786 | 0.049744 | 4.5073 | 4.4976 | 408.9036 | 169.8398 | 14.3024 | 14.4005 |  | 2382.417 | 2300.442
5.5667 | 3897.656 | 249.8626 | 150.9686 | 115.107 | 35.0508 | 16.1907 | 30.1004 | 215.8221 | 0.046868 | 4.5069 | 4.4989 | 408.6843 | 169.8915 | 14.3896 | 14.5214 |  | 2362.322 | 2322.054
5.575 | 3894.141 | 249.0701 | 150.9768 | 114.955 | 35.0403 | 16.1728 | 30.0244 | 215.9098 | 0.051336 | 4.5026 | 4.4838 | 412.2424 | 170.0992 | 14.3423 | 14.5289 |  | 2360.18 | 2331.547
5.5834 | 3897.656 | 250.3568 | 150.9465 | 114.7915 | 34.9991 | 16.189 | 30.0368 | 215.8062 | 0.045329 | 4.4743 | 4.4945 | 415.2947 | 170.2667 | 14.3094 | 14.4632 |  | 2379.248 | 2331.25
5.5917 | 3897.07 | 249.1093 | 150.9232 | 114.6966 | 35.0311 | 16.1978 | 30.098 | 216.1707 | 0.049773 | 4.4974 | 4.4917 | 410.158 | 170.3652 | 14.3248 | 14.468 |  | 2371.148 | 2308.458
5.6 | 3898.828 | 250.3943 | 150.8217 | 114.5645 | 35.0197 | 16.2066 | 30.1255 | 216.1791 | 0.044451 | 4.5051 | 4.5176 | 408.0395 | 170.2332 | 14.3062 | 14.4941 |  | 2381.27 | 2343.02
5.6083 | 3899.414 | 250.2284 | 150.8521 | 114.4676 | 35.0096 | 16.1821 | 30.0508 | 216.295 | 0.051353 | 4.4988 | 4.4983 | 409.0842 | 170.1607 | 14.2615 | 14.5154 |  | 2360.899 | 2332.324
5.6167 | 3897.07 | 249.2298 | 150.7346 | 114.4629 | 34.9691 | 16.1921 | 30.0091 | 216.6167 | 0.047903 | 4.5007 | 4.4986 | 415.1097 | 170.0623 | 14.3219 | 14.456 |  | 2332.421 | 2299.144
5.625 | 3898.828 | 249.8808 | 150.7142 | 114.6388 | 34.972 | 16.2429 | 30.0741 | 216.6928 | 0.043559 | 4.5192 | 4.5007 | 413.8986 | 169.9449 | 14.2537 | 14.5014 |  | 2362.48 | 2274.372
5.6334 | 3896.484 | 249.9145 | 150.732 | 115.0907 | 34.9797 | 16.28 | 29.5503 | 216.5701 | 0.047597 | 4.5081 | 4.4979 | 412.2838 | 170.0062 | 14.4101 | 14.4611 |  | 2367.995 | 2304.004
5.6417 | 3896.484 | 248.793 | 150.735 | 115.2602 | 34.94 | 16.2526 | 29.257 | 216.435 | 0.053136 | 4.4846 | 4.4819 | 410.6067 | 169.7205 | 14.3534 | 14.4727 |  | 2368.558 | 2302.862
5.65 | 3894.727 | 249.9948 | 150.7477 | 115.4084 | 34.9162 | 16.2164 | 29.0455 | 216.3167 | 0.045027 | 4.4967 | 4.4971 | 414.327 | 169.7182 | 14.2896 | 14.4529 |  | 2380.514 | 2272.317
5.6583 | 3901.758 | 250.93 | 150.7402 | 115.4965 | 34.9219 | 16.2108 | 28.9148 | 216.1978 | 0.050175 | 4.5085 | 4.5037 | 411.6519 | 169.8357 | 14.3431 | 14.4508 |  | 2418.059 | 2315.635
5.6667 | 3897.656 | 249.4454 | 150.8337 | 115.6043 | 34.9062 | 16.2136 | 28.9292 | 215.9945 | 0.052892 | 4.5108 | 4.5032 | 408.2806 | 169.639 | 14.283 | 14.4739 |  | 2369.081 | 2279.32
5.675 | 3900 | 250.1142 | 150.9186 | 115.3739 | 34.9119 | 16.2092 | 28.8741 | 215.5531 | 0.051625 | 4.4904 | 4.4945 | 412.7036 | 169.8974 | 14.3087 | 14.4546 |  | 2360.479 | 2316.659
5.6833 | 3902.93 | 249.6139 | 150.9009 | 115.0601 | 34.8892 | 16.1863 | 28.7324 | 215.7801 | 0.052985 | 4.496 | 4.4792 | 412.162 | 170.1401 | 14.3587 | 14.4675 |  | 2369.286 | 2295.287
5.6917 | 3897.07 | 249.8907 | 150.8627 | 114.8768 | 34.8944 | 16.2059 | 28.6904 | 215.8555 | 0.053141 | 4.4952 | 4.5099 | 412.2929 | 170.2245 | 14.3359 | 14.5307 |  | 2384.145 | 2315.479
5.7 | 3898.828 | 250.816 | 150.8224 | 114.7011 | 34.931 | 16.2191 | 28.6566 | 215.8868 | 0.049185 | 4.4973 | 4.5316 | 410.2542 | 170.1636 | 14.3261 | 14.4381 |  | 2375.48 | 2309.42
5.7083 | 3895.313 | 250.0417 | 150.8288 | 114.565 | 34.9594 | 16.2141 | 28.704 | 216.1265 | 0.051582 | 4.5114 | 4.5082 | 410.386 | 170.3284 | 14.3779 | 14.4975 |  | 2382.334 | 2312.245
5.7167 | 3898.828 | 249.379 | 150.8047 | 114.4924 | 34.9492 | 16.1855 | 28.7761 | 216.3661 | 0.050806 | 4.4912 | 4.518 | 412.5985 | 170.1828 | 14.3149 | 14.4685 |  | 2367.491 | 2339.109
5.725 | 3894.141 | 250.4097 | 150.7968 | 114.4699 | 34.9926 | 16.1948 | 28.8816 | 216.4045 | 0.052913 | 4.5022 | 4.5096 | 411.2643 | 170.5111 | 14.4168 | 14.5103 |  | 2373.785 | 2307.962
5.7333 | 3898.828 | 249.3324 | 150.8328 | 114.75 | 35.0007 | 16.2113 | 28.9818 | 216.6638 | 0.051226 | 4.4902 | 4.4832 | 410.0143 | 169.6688 | 14.3329 | 14.5037 |  | 2371.967 | 2350.87
5.7417 | 3897.07 | 249.8486 | 150.8865 | 115.0113 | 35.0193 | 16.2084 | 29.0669 | 216.3087 | 0.048818 | 4.4397 | 4.4884 | 410.851 | 169.6814 | 14.3867 | 14.5713 |  | 2375.831 | 2308.148
5.75 | 3898.828 | 250.1687 | 150.9482 | 115.1586 | 35.025 | 16.2013 | 29.1794 | 216.4046 | 0.047471 | 4.5024 | 4.4905 | 412.2182 | 169.5075 | 14.4042 | 14.5062 |  | 2395.868 | 2335.905
5.7583 | 3897.07 | 249.0214 | 150.9869 | 115.2663 | 34.9773 | 16.2027 | 29.2523 | 216.0323 | 0.050649 | 4.5056 | 4.4769 | 410.4211 | 169.5717 | 14.3634 | 14.4873 |  | 2360.216 | 2282.623
5.7667 | 3902.344 | 250.4742 | 151.0739 | 115.3809 | 35.0118 | 16.1989 | 29.3871 | 216.2538 | 0.043403 | 4.5046 | 4.4909 | 409.969 | 169.6514 | 14.2702 | 14.4863 |  | 2338.065 | 2301.622
5.775 | 3898.828 | 250.5559 | 151.1364 | 115.4796 | 35.0249 | 16.1951 | 29.5011 | 216.0847 | 0.046269 | 4.5019 | 4.4877 | 410.1274 | 169.8662 | 14.3673 | 14.5122 |  | 2370.713 | 2316.166
5.7834 | 3899.414 | 249.9351 | 151.1915 | 115.4817 | 35.056 | 16.1986 | 29.5802 | 215.604 | 0.052837 | 4.5003 | 4.4954 | 411.7475 | 169.97 | 14.2716 | 14.4943 |  | 2353.186 | 2317.829
5.7917 | 3896.484 | 250.5593 | 151.2083 | 115.2511 | 35.032 | 16.1837 | 29.6883 | 215.3939 | 0.04885 | 4.5178 | 4.5157 | 411.9956 | 169.9771 | 14.4006 | 14.4881 |  | 2390.815 | 2344.12
5.8 | 3901.758 | 249.9321 | 151.2567 | 114.8879 | 35.01 | 16.1797 | 29.6867 | 215.4775 | 0.045308 | 4.5088 | 4.5134 | 409.6725 | 170.3642 | 14.3419 | 14.538 |  | 2391.227 | 2276.342
5.8083 | 3897.07 | 249.7592 | 151.2458 | 114.6531 | 34.9731 | 16.1872 | 29.7778 | 215.848 | 0.043064 | 4.4912 | 4.4951 | 409.4271 | 170.2357 | 14.3599 | 14.5105 |  | 2391.229 | 2289.824
5.8167 | 3892.969 | 249.7202 | 151.1478 | 114.5095 | 34.9944 | 16.1891 | 29.8642 | 215.9879 | 0.052019 | 4.5041 | 4.5007 | 411.0285 | 170.4277 | 14.3129 | 14.4451 |  | 2369.738 | 2328.269
5.825 | 3901.758 | 249.649 | 151.0791 | 114.4112 | 34.9943 | 16.1361 | 29.8905 | 216.006 | 0.05106 | 4.502 | 4.4998 | 411.9668 | 170.5095 | 14.388 | 14.4896 |  | 2388.209 | 2294.729
5.8333 | 3901.172 | 250.1966 | 150.9967 | 114.4798 | 35.0703 | 16.1612 | 29.9536 | 216.4104 | 0.051155 | 4.5069 | 4.5047 | 409.504 | 169.9837 | 14.3219 | 14.5252 |  | 2359.132 | 2327.903
5.8417 | 3899.414 | 249.8495 | 150.8954 | 114.7298 | 35.051 | 16.1904 | 29.9699 | 216.3813 | 0.046429 | 4.5121 | 4.5026 | 410.3878 | 169.9211 | 14.3201 | 14.5159 |  | 2365.67 | 2278.351
5.85 | 3895.313 | 249.6826 | 150.9082 | 114.9662 | 35.0327 | 16.1639 | 30.1373 | 216.6165 | 0.048106 | 4.4942 | 4.4943 | 412.4685 | 169.883 | 14.3961 | 14.527 |  | 2373.381 | 2298.478
5.8583 | 3901.172 | 250.1113 | 151.0065 | 115.1537 | 35.0615 | 16.1545 | 30.5043 | 216.3419 | 0.046006 | 4.4908 | 4.4992 | 412.1683 | 169.7513 | 14.2561 | 14.5068 |  | 2349.567 | 2315.304
5.8667 | 3902.344 | 249.9986 | 151.0961 | 115.3288 | 35.1005 | 16.1749 | 30.7543 | 216.136 | 0.046489 | 4.5125 | 4.5044 | 409.1097 | 169.6798 | 14.277 | 14.4626 |  | 2359.929 | 2282.384
5.875 | 3900 | 250.2548 | 151.1393 | 115.4822 | 35.1011 | 16.1843 | 30.8667 | 216.338 | 0.046693 | 4.51 | 4.5097 | 409.6836 | 169.7134 | 14.3057 | 14.4968 |  | 2366.033 | 2312.082
5.8833 | 3900 | 249.8504 | 151.2917 | 115.5813 | 35.0755 | 16.168 | 30.8245 | 216.0745 | 0.043697 | 4.506 | 4.5023 | 412.8672 | 169.8694 | 14.3987 | 14.477 |  | 2372.903 | 2292.66
5.8917 | 3903.516 | 250.6801 | 151.2299 | 115.346 | 35.0508 | 16.174 | 30.9124 | 215.7337 | 0.044025 | 4.5114 | 4.5097 | 413.1923 | 169.959 | 14.3084 | 14.4925 |  | 2364.979 | 2315.237
5.9 | 3899.414 | 249.082 | 151.1379 | 115.142 | 35.0471 | 16.2142 | 30.972 | 215.6949 | 0.049584 | 4.4884 | 4.473 | 409.8091 | 169.7995 | 14.3735 | 14.4655 |  | 2361.205 | 2285.671
5.9084 | 3904.102 | 250.0721 | 151.0396 | 114.8886 | 35.0385 | 16.1956 | 31.1041 | 215.7807 | 0.04918 | 4.5101 | 4.4955 | 409.7578 | 170.2775 | 14.3051 | 14.5228 |  | 2377.721 | 2305.137
5.9167 | 3901.172 | 250.0104 | 150.9677 | 114.6516 | 35.0256 | 16.1721 | 31.0455 | 216.0148 | 0.047955 | 4.5017 | 4.5012 | 410.5009 | 170.2142 | 14.3274 | 14.4943 |  | 2369.973 | 2304.593
5.925 | 3900.586 | 249.7668 | 150.9397 | 114.5048 | 35.0227 | 16.1727 | 31.079 | 216.1791 | 0.049802 | 4.5169 | 4.5313 | 412.9409 | 170.3486 | 14.2984 | 14.5009 |  | 2363.668 | 2308.141
5.9333 | 3904.688 | 249.6343 | 150.8671 | 114.4194 | 34.9793 | 16.1987 | 30.9808 | 216.3237 | 0.048469 | 4.5165 | 4.5033 | 409.4396 | 170.2996 | 14.3205 | 14.468 |  | 2351.318 | 2300.5
5.9417 | 3904.688 | 250.4091 | 150.8259 | 114.4389 | 34.9499 | 16.1921 | 30.8704 | 216.5356 | 0.041822 | 4.4771 | 4.5211 | 409.2739 | 170.5793 | 14.3072 | 14.4933 |  | 2366.028 | 2314.686
5.95 | 3897.656 | 249.1475 | 150.7349 | 114.7214 | 34.9847 | 16.2092 | 30.8033 | 216.448 | 0.055153 | 4.4771 | 4.493 | 409.7663 | 170.001 | 14.354 | 14.42 |  | 2370.259 | 2297.545
5.9584 | 3897.656 | 250.1788 | 150.8107 | 114.9981 | 35.0107 | 16.1819 | 30.8021 | 216.5599 | 0.056613 | 4.4982 | 4.5238 | 412.0927 | 169.9327 | 14.3169 | 14.4446 |  | 2335.192 | 2331.921
5.9667 | 3894.141 | 250.1214 | 150.8599 | 115.323 | 35.0139 | 16.208 | 30.7526 | 216.4035 | 0.057957 | 4.5005 | 4.5063 | 412.121 | 169.8596 | 14.3552 | 14.4532 |  | 2376.982 | 2318.487
5.975 | 3894.141 | 250.1093 | 150.8298 | 115.4156 | 35.0513 | 16.2128 | 30.7191 | 216.4193 | 0.053942 | 4.5003 | 4.4982 | 409.7344 | 169.728 | 14.3561 | 14.5175 |  | 2365.334 | 2312.266
5.9833 | 3902.93 | 250.9359 | 150.9978 | 115.6003 | 35.0105 | 16.2135 | 30.54 | 216.4462 | 0.052917 | 4.5078 | 4.5137 | 409.2553 | 169.7706 | 14.3713 | 14.5199 |  | 2399.849 | 2303.356
5.9917 | 3899.414 | 249.7518 | 150.9388 | 115.4842 | 35.0247 | 16.2081 | 30.4441 | 216.1838 | 0.052244 | 4.5099 | 4.5048 | 412.6085 | 169.7147 | 14.3633 | 14.4602 |  | 2365.314 | 2284.053
6 | 3897.656 | 249.6072 | 151.0372 | 115.2477 | 35.0034 | 16.2047 | 30.2622 | 216.0274 | 0.049695 | 4.5022 | 4.4952 | 411.8877 | 169.6617 | 14.351 | 14.4814 |  | 2364.309 | 2311.051
6.0084 | 3897.656 | 250.154 | 151.024 | 114.9941 | 34.9989 | 16.2348 | 30.3102 | 216.1053 | 0.05414 | 4.4926 | 4.4893 | 409.728 | 170.0825 | 14.3173 | 14.4687 |  | 2359.836 | 2365.945
6.0167 | 3897.656 | 250.0949 | 151.0767 | 114.9873 | 34.9551 | 16.1998 | 30.1509 | 215.9076 | 0.056378 | 4.5091 | 4.5073 | 410.9257 | 170.1499 | 14.2686 | 14.4917 |  | 2352.452 | 2292.871
6.025 | 3906.445 | 249.6408 | 151.0365 | 114.7942 | 34.9157 | 16.1781 | 30.1571 | 216.2008 | 0.053354 | 4.4902 | 4.4782 | 412.0847 | 170.3606 | 14.2798 | 14.4399 |  | 2378.666 | 2285.027
6.0333 | 3899.414 | 250.702 | 150.9597 | 114.7143 | 34.9084 | 16.239 | 30.1039 | 216.0724 | 0.054921 | 4.5013 | 4.5189 | 413.3251 | 170.2317 | 14.3453 | 14.4764 |  | 2367.092 | 2318.062
6.0417 | 3897.656 | 249.9391 | 150.8635 | 114.6469 | 34.9547 | 16.2294 | 30.1435 | 216.0158 | 0.052935 | 4.4948 | 4.491 | 409.7464 | 170.1093 | 14.3751 | 14.4823 |  | 2380.748 | 2311.201
6.05 | 3902.344 | 249.4537 | 150.8652 | 114.6001 | 34.9835 | 16.1617 | 30.1218 | 216.0578 | 0.052283 | 4.5096 | 4.5145 | 411.3511 | 170.178 | 14.3291 | 14.4764 |  | 2383.16 | 2277.347
6.0583 | 3895.898 | 250.0567 | 150.7697 | 114.5294 | 35.0137 | 16.2032 | 30.1307 | 216.4736 | 0.050698 | 4.4868 | 4.4957 | 411.255 | 170.0829 | 14.2835 | 14.5069 |  | 2370.685 | 2331.404
6.0667 | 3897.07 | 249.7825 | 150.7056 | 114.6492 | 35.0016 | 16.2265 | 30.1324 | 216.5098 | 0.052114 | 4.5038 | 4.5071 | 412.4307 | 170.3723 | 14.3775 | 14.5084 |  | 2349.883 | 2333.112
6.075 | 3897.656 | 250.7809 | 150.7451 | 114.8726 | 34.9828 | 16.202 | 30.0991 | 216.4458 | 0.050407 | 4.5036 | 4.5171 | 410.5206 | 169.6729 | 14.2601 | 14.4914 |  | 2371.107 | 2323.229
6.0833 | 3898.828 | 249.6924 | 150.7715 | 115.0679 | 35.0216 | 16.1882 | 30.1801 | 216.4236 | 0.04757 | 4.5031 | 4.4907 | 412.3994 | 169.7252 | 14.3141 | 14.5028 |  | 2369.84 | 2297.292
6.0917 | 3900 | 250.1241 | 150.8573 | 115.1318 | 34.9588 | 16.2131 | 30.0534 | 216.3072 | 0.044107 | 4.4914 | 4.5006 | 412.0553 | 169.5614 | 14.3809 | 14.5008 |  | 2364.085 | 2328.635
6.1 | 3901.172 | 250.2645 | 150.8798 | 115.1887 | 34.9586 | 16.238 | 29.9304 | 216.2466 | 0.047331 | 4.4787 | 4.504 | 411.99 | 169.8573 | 14.3055 | 14.443 |  | 2371.47 | 2291.623
6.1083 | 3897.656 | 249.4986 | 150.9432 | 115.319 | 34.9321 | 16.2329 | 29.93 | 216.1944 | 0.053526 | 4.4753 | 4.4858 | 410.8695 | 169.6262 | 14.3046 | 14.4933 |  | 2369.308 | 2295.208
6.1167 | 3895.313 | 250.7361 | 150.8998 | 115.3703 | 35.0003 | 16.2381 | 30.0185 | 216.2216 | 0.049129 | 4.5161 | 4.5029 | 411.7261 | 169.8139 | 14.3439 | 14.4789 |  | 2394.396 | 2293.202
6.125 | 3901.172 | 249.4999 | 151.0131 | 115.4008 | 35.0607 | 16.2057 | 30.0916 | 215.9713 | 0.051928 | 4.4915 | 4.4919 | 411.8644 | 170.0177 | 14.3923 | 14.4493 |  | 2376.556 | 2316.156
6.1333 | 3897.07 | 249.6204 | 151.007 | 115.477 | 35.0785 | 16.2069 | 30.2894 | 215.8278 | 0.051661 | 4.4956 | 4.4852 | 410.8786 | 170.0159 | 14.3577 | 14.504 |  | 2362.066 | 2290.053
6.1417 | 3903.516 | 249.8033 | 151.1044 | 115.2536 | 35.0875 | 16.2227 | 30.2035 | 215.8314 | 0.049749 | 4.5092 | 4.5074 | 409.3375 | 170.1377 | 14.3916 | 14.5134 |  | 2396.104 | 2303.35
6.15 | 3904.102 | 249.9006 | 150.9949 | 115.025 | 35.064 | 16.2025 | 30.1262 | 216.0129 | 0.050018 | 4.5076 | 4.5024 | 412.1734 | 169.9207 | 14.385 | 14.4696 |  | 2357.451 | 2312.571
6.1584 | 3897.656 | 250.1282 | 150.9373 | 114.8293 | 35.0326 | 16.1992 | 29.9595 | 216.1121 | 0.049255 | 4.5006 | 4.4999 | 411.3626 | 170.3604 | 14.3368 | 14.5065 |  | 2352.424 | 2340.151
6.1667 | 3898.242 | 249.4055 | 150.9808 | 114.7491 | 34.9594 | 16.2104 | 29.9108 | 216.1233 | 0.050929 | 4.4966 | 4.4845 | 410.6497 | 170.4808 | 14.3842 | 14.4803 |  | 2372.365 | 2288.656
6.175 | 3900.586 | 250.2733 | 150.8154 | 114.6274 | 34.9673 | 16.2318 | 29.9613 | 216.3829 | 0.051314 | 4.5087 | 4.4897 | 409.3635 | 170.4385 | 14.3581 | 14.5053 |  | 2376.391 | 2341.794
6.1833 | 3902.344 | 249.9209 | 150.7733 | 114.5115 | 34.9557 | 16.216 | 29.9175 | 216.4335 | 0.049051 | 4.4935 | 4.4967 | 410.1634 | 170.3387 | 14.3347 | 14.4281 |  | 2370.244 | 2313.773
6.1917 | 3898.242 | 249.6475 | 150.7058 | 114.4755 | 34.9682 | 16.2268 | 29.9208 | 216.4938 | 0.051785 | 4.5025 | 4.5071 | 412.1823 | 170.0455 | 14.3887 | 14.4806 |  | 2362.595 | 2312.995
6.2 | 3900.586 | 250.4608 | 150.6827 | 114.4122 | 34.9561 | 16.2054 | 29.819 | 216.528 | 0.047829 | 4.4974 | 4.4959 | 411.6645 | 170.1339 | 14.342 | 14.4942 |  | 2383.591 | 2350.855
6.2084 | 3898.828 | 250.2823 | 150.6612 | 114.7133 | 35.0198 | 16.2065 | 29.9725 | 216.5289 | 0.046136 | 4.507 | 4.5094 | 410.7205 | 170.307 | 14.4145 | 14.5187 |  | 2345.466 | 2325.157
6.2167 | 3904.102 | 249.6505 | 150.7115 | 114.8971 | 35.0019 | 16.2104 | 29.9443 | 216.4472 | 0.046147 | 4.4987 | 4.4803 | 411.8365 | 169.8243 | 14.2907 | 14.4933 |  | 2362.426 | 2300.304
6.225 | 3900.586 | 249.4832 | 150.6932 | 115.087 | 35.0104 | 16.1999 | 30.0181 | 216.3793 | 0.052927 | 4.5046 | 4.4775 | 412.3141 | 169.6856 | 14.3735 | 14.4828 |  | 2324.686 | 2305.899
6.2333 | 3897.07 | 250.0913 | 150.7868 | 115.2116 | 35.0144 | 16.2177 | 29.9722 | 216.3545 | 0.055556 | 4.4825 | 4.4771 | 412.4703 | 169.8301 | 14.3192 | 14.4744 |  | 2386.864 | 2333.908
6.2417 | 3900.586 | 250.463 | 150.8132 | 115.3418 | 34.992 | 16.2157 | 30.0545 | 216.4576 | 0.049625 | 4.5043 | 4.5032 | 410.0436 | 169.739 | 14.4046 | 14.4888 |  | 2380.061 | 2322.927
6.25 | 3898.242 | 250.0295 | 150.9093 | 115.377 | 34.9784 | 16.2086 | 29.9355 | 216.2461 | 0.049034 | 4.5064 | 4.5066 | 409.3077 | 169.896 | 14.3776 | 14.5508 |  | 2382.311 | 2329.105
6.2583 | 3898.242 | 249.5546 | 150.8376 | 115.4554 | 35.0245 | 16.2093 | 30.0745 | 216.4065 | 0.051992 | 4.4961 | 4.5012 | 412.1826 | 169.6091 | 14.36 | 14.5223 |  | 2359.114 | 2300.199
6.2667 | 3902.344 | 249.6303 | 151.0264 | 115.5244 | 35.0215 | 16.2266 | 30.0171 | 215.9222 | 0.047244 | 4.5024 | 4.4918 | 412.0317 | 170.0857 | 14.3836 | 14.4679 |  | 2364.406 | 2292.549
6.275 | 3897.07 | 249.9844 | 150.9652 | 115.4238 | 34.9901 | 16.2011 | 29.9781 | 215.8125 | 0.051656 | 4.495 | 4.4896 | 410.1631 | 169.9873 | 14.2971 | 14.525 |  | 2382.159 | 2309.088
6.2834 | 3905.859 | 249.6716 | 151.0733 | 115.2458 | 34.9909 | 16.1959 | 29.9497 | 215.6466 | 0.047967 | 4.4798 | 4.4735 | 409.3144 | 170.2096 | 14.369 | 14.4707 |  | 2384.727 | 2302.35
6.2917 | 3901.172 | 249.5057 | 151.075 | 115.0539 | 34.9726 | 16.2136 | 29.9117 | 215.9942 | 0.053586 | 4.5179 | 4.5053 | 412.3416 | 170.2414 | 14.4086 | 14.5029 |  | 2355.379 | 2301.833
6.3 | 3898.828 | 249.9893 | 151.0401 | 114.9479 | 34.9309 | 16.1973 | 29.8828 | 216.002 | 0.049505 | 4.5043 | 4.5234 | 412.1946 | 170.3607 | 14.3555 | 14.4748 |  | 2350.461 | 2301.59
6.3083 | 3902.344 | 250.1001 | 150.9632 | 114.9221 | 34.9258 | 16.1604 | 29.9047 | 215.7106 | 0.042423 | 4.5097 | 4.5212 | 409.7791 | 170.2968 | 14.4019 | 14.4864 |  | 2373.379 | 2322.486
6.3167 | 3900.586 | 250.3604 | 151.0137 | 114.7733 | 35.0413 | 16.1972 | 29.9788 | 216.0649 | 0.046392 | 4.5028 | 4.4953 | 409.6043 | 170.0692 | 14.3982 | 14.4626 |  | 2371.984 | 2314.713
6.325 | 3899.414 | 250.345 | 150.8686 | 114.7545 | 35.0154 | 16.1949 | 29.9681 | 216.1903 | 0.054063 | 4.5093 | 4.4937 | 412.1013 | 169.8185 | 14.3418 | 14.4848 |  | 2343.568 | 2337.6
6.3334 | 3900 | 250.2415 | 150.8546 | 114.6734 | 35.0161 | 16.1952 | 29.8494 | 216.377 | 0.046883 | 4.4881 | 4.4935 | 413.1853 | 169.9183 | 14.3569 | 14.5062 |  | 2354.821 | 2312.121
6.3417 | 3900 | 249.9675 | 150.8383 | 114.6197 | 35.0203 | 16.1965 | 29.7895 | 216.4402 | 0.048224 | 4.4844 | 4.4775 | 411.1149 | 170.129 | 14.3943 | 14.4271 |  | 2372.495 | 2320.355
6.35 | 3902.344 | 250.0012 | 150.8517 | 114.5754 | 35.0217 | 16.187 | 29.829 | 216.3106 | 0.052829 | 4.5075 | 4.5298 | 411.5032 | 170.039 | 14.3633 | 14.4374 |  | 2362.172 | 2298.119
6.3583 | 3902.93 | 249.6785 | 150.8302 | 114.8833 | 35.0152 | 16.1978 | 29.9198 | 216.521 | 0.050297 | 4.5105 | 4.5405 | 411.0276 | 169.5608 | 14.3374 | 14.5404 |  | 2356.615 | 2308.891
6.3667 | 3898.828 | 250.0534 | 150.8266 | 115.0739 | 35.005 | 16.2117 | 29.9367 | 216.2962 | 0.046772 | 4.5053 | 4.4974 | 412.9608 | 169.5596 | 14.3491 | 14.4693 |  | 2349.574 | 2285.944
6.375 | 3898.242 | 249.2771 | 150.8279 | 115.2437 | 35.0367 | 16.2278 | 29.9517 | 216.1776 | 0.051666 | 4.503 | 4.4912 | 410.3744 | 170.0781 | 14.4173 | 14.4171 |  | 2366.034 | 2291.788
6.3834 | 3901.172 | 249.6118 | 150.8797 | 115.3976 | 35.0327 | 16.2173 | 29.9699 | 216.1842 | 0.053519 | 4.4957 | 4.4941 | 409.8564 | 169.7748 | 14.3987 | 14.5328 |  | 2368.144 | 2305.079
6.3917 | 3896.484 | 249.5689 | 150.9294 | 115.5215 | 35.0276 | 16.221 | 30.1501 | 216.0803 | 0.050651 | 4.4963 | 4.4968 | 410.5434 | 169.8111 | 14.2723 | 14.4743 |  | 2354.973 | 2311.904
6.4 | 3898.828 | 249.9495 | 150.9699 | 115.4842 | 35.0034 | 16.2221 | 30.1347 | 215.9102 | 0.05176 | 4.4965 | 4.4933 | 412.8044 | 169.7755 | 14.3446 | 14.4773 |  | 2381.936 | 2343.832
6.4083 | 3899.414 | 249.5856 | 150.9145 | 115.2804 | 34.9544 | 16.2028 | 30.1107 | 215.418 | 0.050627 | 4.5153 | 4.5116 | 412.3906 | 169.8661 | 14.2891 | 14.4342 |  | 2380.07 | 2306.448
6.4167 | 3899.414 | 250.7493 | 150.9798 | 115.1546 | 34.9797 | 16.1942 | 30.0908 | 215.9533 | 0.04282 | 4.5087 | 4.5116 | 411.121 | 170.1389 | 14.3072 | 14.4586 |  | 2401.934 | 2362.575
6.425 | 3897.656 | 249.4915 | 150.9179 | 115.0359 | 34.9426 | 16.2055 | 30.2265 | 215.9993 | 0.050721 | 4.4984 | 4.4966 | 409.1545 | 170.0823 | 14.29 | 14.4432 |  | 2371.14 | 2286.341
6.4333 | 3901.758 | 250.1087 | 150.9247 | 114.9718 | 34.9436 | 16.2426 | 30.0839 | 215.9371 | 0.051267 | 4.476 | 4.4845 | 412.5872 | 170.0503 | 14.3634 | 14.4705 |  | 2392.845 | 2309.566
6.4417 | 3900.586 | 250.1364 | 150.8451 | 114.8078 | 34.9335 | 16.2329 | 30.0012 | 215.8312 | 0.04678 | 4.4984 | 4.4972 | 412.5472 | 170.1639 | 14.332 | 14.4711 |  | 2371.799 | 2292.243
6.45 | 3898.242 | 249.5497 | 150.8099 | 114.7879 | 34.9981 | 16.2246 | 30.1213 | 216.0399 | 0.048731 | 4.5161 | 4.5045 | 410.8831 | 170.3272 | 14.353 | 14.5391 |  | 2373.092 | 2285.991
6.4583 | 3897.656 | 249.8391 | 150.7616 | 114.6516 | 34.9734 | 16.2103 | 29.9919 | 216.1385 | 0.048532 | 4.4929 | 4.5052 | 410.4387 | 170.5438 | 14.3573 | 14.4447 |  | 2373.962 | 2317.569
6.4667 | 3900.586 | 250.8275 | 150.7432 | 114.6147 | 34.9762 | 16.2427 | 29.9703 | 216.5107 | 0.05227 | 4.5023 | 4.4969 | 412.375 | 170.5041 | 14.3752 | 14.48 |  | 2405.606 | 2326.241
6.475 | 3898.828 | 249.3986 | 150.6679 | 114.5792 | 35.0092 | 16.2286 | 29.9558 | 216.5272 | 0.050164 | 4.4975 | 4.488 | 413.2399 | 170.2171 | 14.3456 | 14.4326 |  | 2361.821 | 2284.821
6.4833 | 3898.242 | 249.6197 | 150.6691 | 114.5868 | 35.0077 | 16.192 | 29.9657 | 216.5957 | 0.052151 | 4.5061 | 4.4995 | 410.2085 | 170.1216 | 14.299 | 14.4595 |  | 2352.583 | 2288.616
6.4917 | 3900 | 250.235 | 150.7003 | 114.8403 | 35.0305 | 16.2019 | 30.0485 | 216.6385 | 0.050716 | 4.4898 | 4.4861 | 409.5688 | 170.0453 | 14.3904 | 14.4153 |  | 2352.354 | 2307.585
6.5 | 3903.516 | 250.8412 | 150.7131 | 114.9051 | 35.0073 | 16.1963 | 30.0421 | 216.6592 | 0.04297 | 4.5084 | 4.5057 | 412.5634 | 169.7455 | 14.3941 | 14.5113 |  | 2349.083 | 2293.599
6.5083 | 3901.172 | 250.4086 | 150.8282 | 115.0373 | 34.9987 | 16.2246 | 29.954 | 216.4591 | 0.047864 | 4.5041 | 4.5117 | 412.5672 | 169.652 | 14.3769 | 14.437 |  | 2357.383 | 2326.736
6.5167 | 3899.414 | 249.8576 | 150.8673 | 115.084 | 34.9419 | 16.2494 | 29.8944 | 216.3278 | 0.050296 | 4.5064 | 4.5019 | 412.9158 | 169.749 | 14.2869 | 14.5299 |  | 2329.992 | 2323.121
6.525 | 3899.414 | 250.9412 | 150.8657 | 115.144 | 34.9821 | 16.2075 | 29.9051 | 216.4412 | 0.052212 | 4.5076 | 4.5263 | 409.3333 | 169.7226 | 14.3196 | 14.4521 |  | 2352.663 | 2295.353
6.5334 | 3902.93 | 250.4538 | 150.8201 | 115.2413 | 34.9416 | 16.2263 | 30.0088 | 216.3841 | 0.047292 | 4.5006 | 4.5142 | 411.3486 | 169.8308 | 14.344 | 14.4764 |  | 2365.624 | 2280.619
6.5417 | 3900.586 | 249.4198 | 150.9467 | 115.3057 | 35.0172 | 16.2318 | 30.0581 | 216.0759 | 0.047422 | 4.5124 | 4.5275 | 412.9729 | 169.7618 | 14.3952 | 14.4695 |  | 2393.373 | 2280.101
6.55 | 3902.93 | 249.5855 | 150.89 | 115.3569 | 35.0595 | 16.2295 | 30.0153 | 216.4148 | 0.050967 | 4.5043 | 4.5089 | 411.5438 | 169.8924 | 14.36 | 14.461 |  | 2371.554 | 2295.402
6.5583 | 3902.344 | 250.323 | 150.9658 | 115.4004 | 35.0369 | 16.2296 | 30.1195 | 216.0818 | 0.047389 | 4.4995 | 4.5101 | 408.6631 | 170.0986 | 14.3928 | 14.4421 |  | 2340.694 | 2293.963
6.5667 | 3901.758 | 250.8013 | 150.9708 | 115.2174 | 35.0112 | 16.2367 | 30.0567 | 215.9447 | 0.046766 | 4.5087 | 4.4812 | 409.6505 | 169.7589 | 14.3107 | 14.4949 |  | 2382.222 | 2309.253
6.575 | 3905.859 | 250.5316 | 151.0649 | 115.1196 | 35.0297 | 16.2598 | 30.1242 | 216.1794 | 0.051391 | 4.502 | 4.4735 | 411.8886 | 169.9539 | 14.3202 | 14.484 |  | 2358.433 | 2303.326
6.5834 | 3898.242 | 249.2372 | 151.0097 | 114.9707 | 34.9871 | 16.2708 | 30.0868 | 216.1154 | 0.051748 | 4.494 | 4.4828 | 412.2778 | 170.1738 | 14.4062 | 14.4583 |  | 2351.894 | 2293.661
6.5917 | 3899.414 | 249.5985 | 150.9649 | 114.8137 | 35.0025 | 16.2591 | 30.0365 | 216.2952 | 0.053935 | 4.4848 | 4.4918 | 409.8665 | 170.1163 | 14.3287 | 14.4479 |  | 2365.32 | 2321.168
6.6 | 3904.102 | 250.1314 | 150.9466 | 114.6971 | 34.9939 | 16.2301 | 30.0064 | 216.2575 | 0.048806 | 4.5038 | 4.5124 | 409.8548 | 170.4465 | 14.3135 | 14.4929 |  | 2377.46 | 2303.13
6.6083 | 3901.758 | 250.3238 | 150.9059 | 114.641 | 34.9354 | 16.2399 | 29.9034 | 216.2957 | 0.049806 | 4.5045 | 4.5171 | 412.9889 | 170.4136 | 14.2648 | 14.427 |  | 2376.162 | 2299.53
6.6167 | 3904.102 | 250.6053 | 150.8454 | 114.6039 | 34.9205 | 16.2398 | 29.9308 | 216.4755 | 0.047257 | 4.5225 | 4.5179 | 411.4202 | 170.3687 | 14.3923 | 14.4948 |  | 2342.555 | 2329.53
6.625 | 3898.828 | 249.2749 | 150.8894 | 114.5365 | 34.895 | 16.2684 | 29.7989 | 216.4965 | 0.050161 | 4.504 | 4.515 | 410.0489 | 169.7608 | 14.3684 | 14.4984 |  | 2351.732 | 2319.916
6.6333 | 3899.414 | 249.231 | 150.8875 | 114.5864 | 34.9921 | 16.235 | 29.9084 | 216.6457 | 0.048889 | 4.4934 | 4.5039 | 410.2695 | 170.1815 | 14.3717 | 14.4541 |  | 2357.861 | 2273.568
6.6417 | 3897.656 | 250.3089 | 150.8543 | 114.8508 | 35.0358 | 16.1944 | 29.9552 | 216.6083 | 0.050661 | 4.5001 | 4.5088 | 413.4153 | 170.2669 | 14.4045 | 14.5467 |  | 2368.778 | 2299.261
6.65 | 3899.414 | 250.0046 | 150.8021 | 115.0158 | 35.0471 | 16.203 | 29.8966 | 216.5807 | 0.054449 | 4.5116 | 4.4991 | 413.3241 | 169.6646 | 14.3491 | 14.4664 |  | 2365.366 | 2309.447
6.6584 | 3899.414 | 250.2147 | 150.8237 | 115.1678 | 35.0464 | 16.2388 | 29.9724 | 216.4583 | 0.053327 | 4.4813 | 4.4807 | 409.9355 | 169.6397 | 14.3704 | 14.4739 |  | 2376.168 | 2262.701
6.6667 | 3900.586 | 251.274 | 150.866 | 115.2666 | 35.0085 | 16.2226 | 29.9082 | 216.4704 | 0.047433 | 4.5023 | 4.4952 | 411.0742 | 169.8067 | 14.3151 | 14.5078 |  | 2364.828 | 2336.888
6.675 | 3901.758 | 248.8696 | 150.8574 | 115.4162 | 35.0012 | 16.2099 | 29.844 | 216.2896 | 0.05408 | 4.52 | 4.4764 | 412.7573 | 169.5946 | 14.3876 | 14.4677 |  | 2353.754 | 2289.836
6.6833 | 3899.414 | 250.2003 | 150.8733 | 115.4267 | 35.0378 | 16.2243 | 30.0139 | 216.2657 | 0.054782 | 4.5024 | 4.4819 | 411.7717 | 169.75 | 14.2361 | 14.475 |  | 2363.716 | 2306.623
6.6917 | 3900.586 | 251.0463 | 150.8513 | 115.2321 | 35.0615 | 16.2204 | 30.0248 | 215.8836 | 0.048613 | 4.5063 | 4.5037 | 411.4357 | 170.0683 | 14.305 | 14.4295 |  | 2380.319 | 2343.566
6.7 | 3905.859 | 250.0936 | 150.8293 | 115.0337 | 35.0965 | 16.2376 | 30.1325 | 215.7406 | 0.04651 | 4.4445 | 4.51 | 410.5187 | 170.3832 | 14.4146 | 14.5352 |  | 2374.45 | 2336.169
6.7084 | 3898.828 | 249.8391 | 150.8747 | 114.7753 | 35.0767 | 16.2629 | 30.115 | 215.8555 | 0.051121 | 4.4677 | 4.5107 | 412.8757 | 170.3582 | 14.3439 | 14.5427 |  | 2356.313 | 2330.641
6.7167 | 3902.344 | 250.751 | 150.789 | 114.6633 | 35.0413 | 16.2387 | 30.0524 | 216.0603 | 0.048665 | 4.4945 | 4.5274 | 411.9401 | 170.3439 | 14.2861 | 14.484 |  | 2389.829 | 2334.872
6.725 | 3901.172 | 250.1858 | 150.7313 | 114.5054 | 34.9912 | 16.2366 | 30.1305 | 216.0339 | 0.046459 | 4.5068 | 4.4975 | 410.5396 | 170.3758 | 14.3202 | 14.4753 |  | 2350.556 | 2308.202
6.7333 | 3898.828 | 249.6241 | 150.6993 | 114.4013 | 34.9557 | 16.2011 | 29.999 | 216.5351 | 0.047801 | 4.5053 | 4.5023 | 408.7572 | 170.2472 | 14.3539 | 14.4845 |  | 2380.506 | 2294.39
6.7417 | 3894.727 | 250.4615 | 150.7118 | 114.6669 | 34.9371 | 16.1677 | 29.973 | 216.5363 | 0.055381 | 4.5093 | 4.4901 | 411.7198 | 170.0807 | 14.3494 | 14.455 |  | 2366.61 | 2311.367
6.75 | 3902.93 | 249.8242 | 150.7778 | 114.9186 | 34.9554 | 16.1798 | 30.0721 | 216.357 | 0.051807 | 4.5165 | 4.4787 | 411.5713 | 169.774 | 14.2361 | 14.5161 |  | 2361.288 | 2272.267
6.7584 | 3903.516 | 251.4648 | 150.8281 | 115.1359 | 34.9716 | 16.2039 | 30.0449 | 216.3346 | 0.044354 | 4.5011 | 4.4692 | 410.6468 | 169.7083 | 14.362 | 14.4864 |  | 2398.925 | 2296.829
6.7667 | 3902.93 | 249.6948 | 150.9073 | 115.2727 | 34.8972 | 16.1942 | 29.9321 | 216.1306 | 0.0502 | 4.4993 | 4.5383 | 410.7853 | 169.7833 | 14.3454 | 14.4623 |  | 2354.964 | 2318.174
6.775 | 3902.344 | 250.2171 | 150.9305 | 115.3699 | 34.956 | 16.1522 | 30.0135 | 216.413 | 0.050616 | 4.4826 | 4.5181 | 411.2971 | 169.8051 | 14.3749 | 14.4588 |  | 2353.053 | 2312.807
6.7833 | 3898.828 | 249.9252 | 150.9582 | 115.4348 | 34.9708 | 16.1856 | 30.0746 | 216.1037 | 0.054211 | 4.5125 | 4.5221 | 412.3121 | 169.5423 | 14.3299 | 14.472 |  | 2368.536 | 2304.28
6.7917 | 3896.484 | 250.5131 | 151.0053 | 115.32 | 34.998 | 16.173 | 30.1099 | 215.6451 | 0.052548 | 4.5044 | 4.5079 | 410.8939 | 170.0026 | 14.3263 | 14.5026 |  | 2374.448 | 2323.351
6.8 | 3905.273 | 251.1841 | 151.1147 | 115.1805 | 35.0744 | 16.1874 | 30.2081 | 215.6971 | 0.048085 | 4.5096 | 4.5054 | 409.614 | 170.1264 | 14.3419 | 14.4638 |  | 2388.129 | 2300.261
6.8083 | 3902.93 | 249.7265 | 151.037 | 114.9808 | 35.0552 | 16.2178 | 30.0946 | 216.1155 | 0.050623 | 4.4969 | 4.4791 | 411.5275 | 170.2356 | 14.3399 | 14.4744 |  | 2355.987 | 2362.308
6.8167 | 3892.969 | 249.9134 | 151.0414 | 114.8605 | 35.031 | 16.1759 | 30.1223 | 215.7287 | 0.055759 | 4.4986 | 4.4843 | 412.3636 | 169.9844 | 14.317 | 14.4756 |  | 2366.029 | 2312.84
6.825 | 3900 | 250.1855 | 150.9511 | 114.7929 | 35.0119 | 16.1731 | 30.1628 | 216.054 | 0.051293 | 4.5043 | 4.5007 | 410.0636 | 170.432 | 14.3916 | 14.4559 |  | 2388.458 | 2296.108
6.8333 | 3900 | 249.8924 | 150.9659 | 114.6977 | 34.9853 | 16.1638 | 30.0522 | 216.191 | 0.047315 | 4.5024 | 4.4809 | 410.1312 | 170.2333 | 14.3696 | 14.4573 |  | 2369.939 | 2297.268
6.8417 | 3902.93 | 250.1658 | 150.9572 | 114.6315 | 34.9609 | 16.1388 | 29.9371 | 216.3315 | 0.042635 | 4.4948 | 4.4888 | 413.4909 | 170.1252 | 14.3422 | 14.51 |  | 2363.804 | 2287.268
6.85 | 3898.242 | 248.8015 | 150.9292 | 114.5183 | 34.9344 | 16.136 | 29.7992 | 216.4048 | 0.046616 | 4.4833 | 4.4901 | 413.1291 | 170.1812 | 14.3621 | 14.4767 |  | 2341.095 | 2305.777
6.8583 | 3903.516 | 249.9216 | 150.8784 | 114.5144 | 34.9081 | 16.1552 | 29.8383 | 216.2901 | 0.045405 | 4.4932 | 4.5028 | 413.064 | 170.0956 | 14.4273 | 14.4822 |  | 2351.248 | 2297.368
6.8667 | 3899.414 | 250.2828 | 150.871 | 114.8538 | 34.9522 | 16.1323 | 29.8482 | 216.407 | 0.048004 | 4.4928 | 4.516 | 410.1964 | 170.0139 | 14.3208 | 14.4908 |  | 2371.335 | 2345.623
6.875 | 3898.828 | 250.4027 | 150.8807 | 115.0484 | 34.9957 | 16.1195 | 29.9344 | 216.1081 | 0.041732 | 4.5342 | 4.529 | 409.854 | 169.8692 | 14.3568 | 14.4506 |  | 2372.805 | 2290.827
6.8833 | 3905.859 | 249.6994 | 150.9058 | 115.2609 | 35.0261 | 16.1032 | 29.8852 | 215.9633 | 0.048588 | 4.5205 | 4.487 | 412.2439 | 169.5214 | 14.3195 | 14.4996 |  | 2360.391 | 2322.386
6.8917 | 3900 | 249.8254 | 150.9597 | 115.3495 | 35.0607 | 16.1216 | 29.9178 | 215.9975 | 0.040603 | 4.5031 | 4.5238 | 411.4103 | 169.6869 | 14.4092 | 14.4828 |  | 2384.938 | 2324.451
6.9 | 3904.688 | 249.559 | 150.9768 | 115.4966 | 35.0594 | 16.0973 | 29.9668 | 216.2004 | 0.044519 | 4.4824 | 4.516 | 409.9809 | 169.5273 | 14.3605 | 14.4814 |  | 2388.529 | 2288.956
6.9084 | 3898.242 | 249.6061 | 151.0582 | 115.5747 | 35.0817 | 16.1223 | 29.9067 | 215.9915 | 0.049492 | 4.5024 | 4.4935 | 410.7509 | 169.8309 | 14.3451 | 14.4542 |  | 2358.91 | 2312.697
6.9167 | 3898.242 | 249.9675 | 151.0403 | 115.2561 | 35.0408 | 16.1458 | 29.886 | 215.629 | 0.046916 | 4.5142 | 4.5009 | 412.0571 | 169.976 | 14.3391 | 14.5162 |  | 2354.902 | 2286.244
6.925 | 3898.242 | 249.3707 | 151.0203 | 115.0877 | 34.9827 | 16.1476 | 29.8746 | 216.007 | 0.052187 | 4.4963 | 4.483 | 412.5394 | 170.2483 | 14.3939 | 14.4833 |  | 2336.097 | 2302.329
6.9333 | 3898.242 | 249.1624 | 150.9545 | 114.9823 | 34.9725 | 16.14 | 29.8322 | 215.936 | 0.04914 | 4.4946 | 4.4771 | 410.2399 | 170.218 | 14.3422 | 14.4796 |  | 2362.308 | 2304.139
6.9417 | 3900 | 249.4405 | 150.9548 | 114.84 | 34.996 | 16.1332 | 30.0366 | 216.1205 | 0.052049 | 4.4959 | 4.4722 | 411.3242 | 170.2336 | 14.3967 | 14.5076 |  | 2359.391 | 2337.625
6.95 | 3904.102 | 250.5086 | 150.918 | 114.7538 | 34.9915 | 16.0699 | 29.9513 | 216.1163 | 0.050853 | 4.5087 | 4.5024 | 411.9439 | 170.2455 | 14.4126 | 14.4915 |  | 2357.893 | 2334.688
6.9584 | 3901.172 | 249.0916 | 150.8205 | 114.6863 | 35.0068 | 16.1117 | 29.9274 | 216.1673 | 0.051849 | 4.5133 | 4.4625 | 410.4776 | 170.3003 | 14.3417 | 14.4444 |  | 2339.394 | 2331.03
6.9667 | 3898.828 | 250.1416 | 150.7714 | 114.5878 | 34.9834 | 16.1826 | 29.9167 | 216.4879 | 0.051049 | 4.5032 | 4.4953 | 410.5958 | 170.2847 | 14.4392 | 14.5001 |  | 2342.974 | 2332.341
6.975 | 3907.617 | 249.7651 | 150.6936 | 114.7098 | 35.001 | 16.1797 | 29.8845 | 216.5591 | 0.046355 | 4.5081 | 4.5006 | 412.8999 | 170.0083 | 14.3368 | 14.5127 |  | 2352.762 | 2294.579
6.9833 | 3901.172 | 250.1738 | 150.7558 | 114.94 | 34.9945 | 16.1349 | 29.8975 | 216.534 | 0.052111 | 4.495 | 4.5122 | 412.558 | 169.9873 | 14.2629 | 14.52 |  | 2348.834 | 2321.034
6.9917 | 3896.484 | 250.6786 | 150.7892 | 115.223 | 34.9853 | 16.1532 | 29.8098 | 216.4692 | 0.04962 | 4.4927 | 4.5266 | 412.752 | 169.8094 | 14.4134 | 14.5089 |  | 2378.956 | 2303.303
7 | 3901.172 | 249.8036 | 150.7743 | 115.4276 | 34.9572 | 16.1508 | 29.8447 | 216.3981 | 0.051773 | 4.5095 | 4.5297 | 409.8052 | 169.7108 | 14.3652 | 14.5055 |  | 2342.547 | 2284.318
7.0083 | 3902.93 | 249.571 | 150.8796 | 115.4851 | 35.0322 | 16.1301 | 29.9157 | 216.4117 | 0.053608 | 4.5069 | 4.5082 | 409.1938 | 169.313 | 14.3226 | 14.4717 |  | 2331.574 | 2304.33
7.0167 | 3899.414 | 249.2245 | 150.9407 | 115.6644 | 35.0139 | 16.149 | 29.9227 | 216.0693 | 0.050433 | 4.5085 | 4.4914 | 411.5834 | 169.5319 | 14.2755 | 14.4245 |  | 2331.837 | 2293.004
7.025 | 3901.758 | 250.3271 | 150.9504 | 115.3869 | 35.008 | 16.1729 | 29.9378 | 216.0623 | 0.048564 | 4.4858 | 4.4878 | 412.7916 | 169.7566 | 14.4069 | 14.523 |  | 2376.963 | 2334.798
7.0334 | 3898.828 | 250.0067 | 151.0484 | 115.2189 | 34.9865 | 16.159 | 29.8744 | 215.9722 | 0.048303 | 4.5008 | 4.4877 | 409.4488 | 170.1913 | 14.2767 | 14.4638 |  | 2361.408 | 2302.133
7.0417 | 3897.656 | 248.9965 | 151.0339 | 115.0259 | 34.9932 | 16.1853 | 29.838 | 215.817 | 0.054318 | 4.5038 | 4.4858 | 410.4458 | 170.1202 | 14.3478 | 14.4901 |  | 2341.15 | 2269.664
7.05 | 3900 | 249.6129 | 150.9282 | 114.8793 | 35.0155 | 16.1979 | 29.8614 | 216.2227 | 0.048484 | 4.515 | 4.5136 | 412.8479 | 170.0854 | 14.3302 | 14.4233 |  | 2386.906 | 2279.822
7.0583 | 3901.172 | 249.5676 | 150.9465 | 114.7546 | 35.0098 | 16.21 | 29.846 | 216.0804 | 0.048721 | 4.5063 | 4.5044 | 411.5116 | 170.4445 | 14.291 | 14.4674 |  | 2353.738 | 2289.109
7.0667 | 3900.586 | 250.8023 | 150.8358 | 114.7713 | 35.0793 | 16.2194 | 29.8638 | 215.9556 | 0.051989 | 4.4827 | 4.4911 | 411.0339 | 170.1915 | 14.3813 | 14.5206 |  | 2349.001 | 2350.608
7.075 | 3904.102 | 249.8781 | 150.8372 | 114.6409 | 35.0784 | 16.2212 | 29.9253 | 216.2574 | 0.045453 | 4.4857 | 4.5002 | 409.7755 | 170.4107 | 14.3042 | 14.4701 |  | 2341.874 | 2310.161
7.0834 | 3904.688 | 250.0588 | 150.7934 | 114.5146 | 34.9966 | 16.2288 | 29.9189 | 216.4793 | 0.051757 | 4.4997 | 4.4955 | 412.3986 | 170.0985 | 14.3097 | 14.482 |  | 2349.07 | 2315.985
7.0917 | 3901.172 | 250.8528 | 150.7974 | 114.5863 | 34.9813 | 16.2213 | 29.8273 | 216.4234 | 0.050735 | 4.4879 | 4.493 | 412.5387 | 170.1518 | 14.397 | 14.5169 |  | 2349.716 | 2364.476
7.1 | 3900 | 249.9534 | 150.7706 | 114.6882 | 34.9877 | 16.2349 | 29.9109 | 216.5635 | 0.049834 | 4.5015 | 4.4876 | 413.4792 | 170.2269 | 14.3141 | 14.4745 |  | 2371.257 | 2333.262
7.1083 | 3901.758 | 249.3618 | 150.837 | 114.8957 | 35.0005 | 16.2159 | 29.9135 | 216.4766 | 0.053671 | 4.5069 | 4.4914 | 408.4613 | 169.766 | 14.3106 | 14.4583 |  | 2341.764 | 2285.06
7.1167 | 3902.93 | 249.5319 | 150.8215 | 115.0822 | 34.9731 | 16.1895 | 29.9661 | 216.4017 | 0.052719 | 4.5069 | 4.5134 | 412.3141 | 169.7469 | 14.3358 | 14.5035 |  | 2355.946 | 2295.921
7.125 | 3898.828 | 250.2869 | 150.8481 | 115.1893 | 34.9848 | 16.1853 | 29.9419 | 216.3384 | 0.055081 | 4.4951 | 4.4768 | 413.4959 | 169.9812 | 14.4058 | 14.5421 |  | 2362.423 | 2317.513
7.1334 | 3901.172 | 250.933 | 150.9224 | 115.2703 | 34.9826 | 16.2188 | 29.8621 | 216.0877 | 0.050955 | 4.499 | 4.5002 | 413.0719 | 169.6279 | 14.344 | 14.5556 |  | 2356.034 | 2329.931
7.1417 | 3899.414 | 250.2681 | 150.9516 | 115.3202 | 35.0106 | 16.2404 | 29.8791 | 216.3201 | 0.051005 | 4.5008 | 4.498 | 409.1651 | 169.7373 | 14.3216 | 14.537 |  | 2359.314 | 2355.473
7.15 | 3901.758 | 250.8182 | 151.0023 | 115.3673 | 34.9839 | 16.2318 | 29.9115 | 216.3616 | 0.055315 | 4.5021 | 4.5093 | 410.1136 | 169.7687 | 14.2999 | 14.5048 |  | 2376.477 | 2343.439
7.1583 | 3895.898 | 250.1864 | 150.9735 | 115.4306 | 34.9863 | 16.2056 | 29.8645 | 216.0425 | 0.052067 | 4.4955 | 4.5152 | 412.8557 | 169.7 | 14.3389 | 14.4286 |  | 2349.801 | 2304.133
7.1667 | 3901.758 | 250.7743 | 151.0271 | 115.4261 | 35.0084 | 16.1977 | 29.9561 | 215.5269 | 0.045453 | 4.5085 | 4.5206 | 411.8725 | 169.7715 | 14.3143 | 14.487 |  | 2349.546 | 2301.321
7.175 | 3900.586 | 250.4972 | 150.9895 | 115.1897 | 35.0297 | 16.2279 | 30.1181 | 215.7803 | 0.04793 | 4.5068 | 4.5199 | 410.1924 | 170.1195 | 14.3151 | 14.4472 |  | 2367.253 | 2298.781
7.1833 | 3898.242 | 250.1843 | 151.0369 | 115.0406 | 35.0339 | 16.2281 | 30.1485 | 215.6696 | 0.048166 | 4.5013 | 4.5189 | 409.7502 | 170.1736 | 14.3767 | 14.4639 |  | 2374.089 | 2315.292
7.1917 | 3897.07 | 249.388 | 150.9987 | 114.8887 | 34.9931 | 16.2144 | 30.0956 | 215.6505 | 0.050772 | 4.4812 | 4.4976 | 412.288 | 170.0405 | 14.3721 | 14.4295 |  | 2365.293 | 2338.478
7.2 | 3895.313 | 249.5679 | 151.006 | 114.8651 | 35.0079 | 16.2496 | 30.028 | 215.9245 | 0.048263 | 4.4944 | 4.4969 | 412.2021 | 170.1559 | 14.3834 | 14.4492 |  | 2369.959 | 2312.87
7.2083 | 3904.688 | 250.2737 | 150.9893 | 114.8218 | 34.9713 | 16.2622 | 29.9869 | 215.7521 | 0.045129 | 4.5102 | 4.5302 | 409.9002 | 169.9354 | 14.3599 | 14.4487 |  | 2378.334 | 2312.699
7.2167 | 3896.484 | 249.7646 | 150.9294 | 114.7523 | 35.0261 | 16.2554 | 30.1041 | 216.204 | 0.048229 | 4.5043 | 4.4733 | 409.142 | 170.3 | 14.3572 | 14.5158 |  | 2352.079 | 2325.263
7.225 | 3902.93 | 250.2069 | 150.9379 | 114.6794 | 34.9847 | 16.2788 | 30.0555 | 216.3909 | 0.043242 | 4.5104 | 4.483 | 412.9271 | 169.9974 | 14.295 | 14.4879 |  | 2356.735 | 2291.145
7.2333 | 3895.898 | 249.8011 | 150.8049 | 114.5988 | 34.9025 | 16.2311 | 30.085 | 216.3566 | 0.043242 | 4.5057 | 4.4882 | 411.1171 | 170.2775 | 14.3794 | 14.4803 |  | 2408.272 | 2282.277
7.2417 | 3895.898 | 251.3915 | 150.8091 | 114.6417 | 34.9392 | 16.2175 | 30.0311 | 216.3686 | 0.045754 | 4.5127 | 4.5033 | 409.7983 | 170.2217 | 14.3852 | 14.5127 |  | 2393.08 | 2377.899
7.25 | 3901.172 | 249.2119 | 150.8025 | 114.8408 | 34.9766 | 16.2535 | 30.0687 | 216.1623 | 0.048717 | 4.4918 | 4.4911 | 411.1906 | 169.9473 | 14.3554 | 14.4947 |  | 2374.409 | 2318.685
7.2583 | 3896.484 | 250.2869 | 150.8118 | 114.9676 | 34.9715 | 16.2675 | 29.9764 | 216.4253 | 0.043567 | 4.4773 | 4.502 | 412.9746 | 169.6358 | 14.3126 | 14.5004 |  | 2356.026 | 2319.209
7.2667 | 3895.898 | 249.3751 | 150.7904 | 115.0888 | 35.0133 | 16.2662 | 30.0047 | 216.4541 | 0.049483 | 4.4945 | 4.5063 | 412.0615 | 169.8406 | 14.2947 | 14.4741 |  | 2376.661 | 2316.213
7.275 | 3904.102 | 251.2139 | 150.8724 | 115.1507 | 35.0368 | 16.2509 | 30.0802 | 216.2774 | 0.041507 | 4.4928 | 4.492 | 410.9477 | 170.0692 | 14.2798 | 14.5007 |  | 2366.598 | 2356.245
7.2834 | 3896.484 | 249.679 | 150.8906 | 115.2465 | 35.0078 | 16.1847 | 30.02 | 216.3849 | 0.05135 | 4.5163 | 4.5122 | 411.7507 | 169.9702 | 14.3215 | 14.4566 |  | 2375.214 | 2283.015
7.2917 | 3903.516 | 250.7753 | 150.9116 | 115.2728 | 35.0563 | 16.1715 | 30.171 | 216.3513 | 0.046448 | 4.5123 | 4.5072 | 412.5609 | 170.0278 | 14.2951 | 14.4857 |  | 2374.537 | 2304.321
7.3 | 3901.758 | 251.3197 | 150.9315 | 115.2936 | 35.0555 | 16.2308 | 30.131 | 216.0748 | 0.044409 | 4.5193 | 4.5151 | 411.7586 | 169.7087 | 14.3853 | 14.4731 |  | 2392.752 | 2330.073
7.3083 | 3900.586 | 249.7481 | 150.8825 | 115.3269 | 35.0685 | 16.2881 | 30.1968 | 216.0869 | 0.050317 | 4.4903 | 4.4805 | 409.6292 | 169.7469 | 14.3734 | 14.4954 |  | 2368.913 | 2293.888
7.3167 | 3895.898 | 250.202 | 151.0127 | 115.3978 | 35.0161 | 16.2391 | 30.1223 | 215.6414 | 0.049359 | 4.4886 | 4.4765 | 411.2277 | 169.7941 | 14.3659 | 14.5257 |  | 2369.719 | 2324.786
7.325 | 3895.313 | 248.7197 | 151.0058 | 115.4277 | 34.9773 | 16.1779 | 30.0687 | 215.6179 | 0.055907 | 4.4848 | 4.4895 | 412.9714 | 170.1717 | 14.3601 | 14.4716 |  | 2352.462 | 2273.813
7.3334 | 3898.242 | 250.1359 | 151.0105 | 115.1359 | 34.9563 | 16.1393 | 30.0154 | 215.6517 | 0.051989 | 4.4973 | 4.4911 | 412.7599 | 170.0247 | 14.3697 | 14.5257 |  | 2364.682 | 2304.543
7.3417 | 3901.758 | 249.5272 | 151.0578 | 115.0682 | 34.9105 | 16.1286 | 29.9706 | 215.8264 | 0.048074 | 4.5094 | 4.5114 | 409.2091 | 170.34 | 14.3514 | 14.4765 |  | 2351.302 | 2295.11
7.35 | 3895.898 | 249.5786 | 151.0142 | 114.9191 | 34.9718 | 16.1397 | 30.0395 | 215.7207 | 0.056261 | 4.4821 | 4.511 | 410.0375 | 170.1282 | 14.3336 | 14.4903 |  | 2362.603 | 2328.657
7.3583 | 3895.898 | 248.8524 | 150.9834 | 114.8627 | 34.961 | 16.1744 | 29.9589 | 215.8797 | 0.057792 | 4.4793 | 4.4704 | 412.3814 | 170.3782 | 14.327 | 14.4742 |  | 2364.229 | 2312.589
7.3667 | 3905.859 | 250.1853 | 150.9915 | 114.7741 | 34.9802 | 16.1776 | 30.0254 | 216.2621 | 0.04539 | 4.4887 | 4.4721 | 412.0053 | 170.3217 | 14.3372 | 14.5042 |  | 2359.04 | 2342.869
7.375 | 3898.242 | 250.3927 | 150.8971 | 114.6867 | 35.004 | 16.1823 | 30.0052 | 216.0578 | 0.05112 | 4.4999 | 4.4683 | 410.4132 | 170.0111 | 14.3146 | 14.5102 |  | 2383.253 | 2303.272
7.3833 | 3898.828 | 249.988 | 150.9351 | 114.6603 | 34.977 | 16.2093 | 29.9856 | 216.3248 | 0.054289 | 4.5156 | 4.5043 | 410.3709 | 170.0553 | 14.3419 | 14.4856 |  | 2360.802 | 2290.205
7.3917 | 3899.414 | 250.53 | 150.9054 | 114.6443 | 35.0245 | 16.1435 | 29.8908 | 216.1344 | 0.048063 | 4.5101 | 4.5185 | 409.4771 | 170.0735 | 14.2753 | 14.4803 |  | 2377.854 | 2327.477
7.4 | 3897.656 | 250.6447 | 150.8037 | 114.7158 | 35.0497 | 16.1395 | 29.9756 | 216.4593 | 0.051358 | 4.4985 | 4.5066 | 412.6685 | 170.1208 | 14.3775 | 14.4965 |  | 2381.502 | 2312.13
7.4084 | 3899.414 | 249.2839 | 150.8569 | 114.8864 | 35.0532 | 16.189 | 29.9119 | 216.4325 | 0.053339 | 4.498 | 4.5029 | 410.5378 | 169.9189 | 14.3226 | 14.4465 |  | 2351.498 | 2291.167
7.4167 | 3901.758 | 250.1323 | 150.839 | 115.0065 | 34.9476 | 16.2059 | 29.8245 | 216.3665 | 0.05242 | 4.4903 | 4.4967 | 410.368 | 170.1784 | 14.2798 | 14.466 |  | 2371.166 | 2285.203
7.425 | 3900 | 250.1236 | 150.8347 | 115.0395 | 34.9929 | 16.1366 | 29.8554 | 216.1283 | 0.046584 | 4.5111 | 4.5235 | 411.0633 | 169.8556 | 14.2979 | 14.4872 |  | 2379.098 | 2307.563
7.4333 | 3903.516 | 249.1895 | 150.924 | 115.1227 | 35.011 | 16.1015 | 29.8712 | 216.3892 | 0.054566 | 4.496 | 4.5122 | 412.116 | 170.0402 | 14.3354 | 14.4915 |  | 2367.352 | 2290.687
7.4417 | 3901.758 | 250.0156 | 150.8912 | 115.1599 | 34.9789 | 16.1197 | 29.785 | 216.1153 | 0.052351 | 4.5248 | 4.5303 | 412.3324 | 169.9247 | 14.2686 | 14.5102 |  | 2358.919 | 2266.925
7.45 | 3900 | 250.8593 | 150.948 | 115.2656 | 35.0088 | 16.1275 | 29.8904 | 216.1862 | 0.047976 | 4.5286 | 4.5297 | 409.9577 | 169.4347 | 14.2851 | 14.4951 |  | 2359.654 | 2318.721
7.4584 | 3904.102 | 250.0377 | 150.9176 | 115.3226 | 35.0279 | 16.1068 | 29.9339 | 216.1707 | 0.052412 | 4.4788 | 4.4703 | 411.7414 | 169.9395 | 14.2936 | 14.3959 |  | 2353.279 | 2283.825
7.4667 | 3901.172 | 249.5782 | 150.9973 | 115.3287 | 35.0873 | 16.1248 | 29.9228 | 216.1186 | 0.054538 | 4.4936 | 4.4835 | 412.1056 | 170.041 | 14.2949 | 14.4579 |  | 2343.336 | 2267.969
7.475 | 3894.727 | 249.8624 | 151.0174 | 115.1149 | 34.9977 | 16.0962 | 29.8338 | 215.8582 | 0.055093 | 4.5226 | 4.4978 | 413.1876 | 169.9797 | 14.2892 | 14.5276 |  | 2392.157 | 2293.357
7.4833 | 3898.828 | 249.6392 | 150.9642 | 114.9859 | 35.0161 | 16.0842 | 29.8865 | 216.088 | 0.05155 | 4.4955 | 4.4816 | 410.4037 | 170.2353 | 14.3258 | 14.5066 |  | 2364.223 | 2305.162
7.4917 | 3896.484 | 248.9024 | 150.9998 | 114.7985 | 35.0185 | 16.0747 | 29.8661 | 216.0714 | 0.050959 | 4.5042 | 4.4857 | 410.6943 | 170.3749 | 14.367 | 14.4552 |  | 2385.503 | 2335.282
7.5 | 3895.313 | 250.47 | 150.9879 | 114.6735 | 35.054 | 16.0577 | 29.9476 | 215.8724 | 0.049767 | 4.5042 | 4.5095 | 412.5931 | 170.0017 | 14.3187 | 14.4337 |  | 2391.134 | 2275.408
7.5084 | 3898.242 | 250.0036 | 150.8626 | 114.64 | 35.0787 | 16.0927 | 30.014 | 216.211 | 0.04992 | 4.4944 | 4.5159 | 412.656 | 170.0839 | 14.2869 | 14.4873 |  | 2372.334 | 2286.009
7.5167 | 3895.898 | 249.533 | 150.8674 | 114.5613 | 35.041 | 16.0964 | 29.9639 | 216.2115 | 0.048489 | 4.483 | 4.4915 | 409.3185 | 170.0727 | 14.3145 | 14.4906 |  | 2359.363 | 2294.569
7.525 | 3897.656 | 250.0723 | 150.8658 | 114.626 | 35.061 | 16.101 | 29.9545 | 216.3637 | 0.043856 | 4.5057 | 4.5072 | 409.9827 | 170.0921 | 14.3609 | 14.474 |  | 2385.618 | 2267.177
7.5333 | 3901.172 | 250.1325 | 150.7823 | 114.8165 | 35.0518 | 16.115 | 30.0348 | 216.4219 | 0.044293 | 4.4874 | 4.5047 | 412.4939 | 170.4319 | 14.2667 | 14.486 |  | 2384.36 | 2346.506
7.5417 | 3900.586 | 250.2378 | 150.836 | 114.9516 | 35.0219 | 16.1457 | 30.0254 | 216.137 | 0.049536 | 4.5164 | 4.5174 | 412.4185 | 169.9961 | 14.2987 | 14.4841 |  | 2336.253 | 2316.345
7.55 | 3899.414 | 250.4489 | 150.8053 | 115.0485 | 35.0347 | 16.144 | 30.0798 | 216.4397 | 0.043309 | 4.4907 | 4.4878 | 410.6292 | 170.0537 | 14.3566 | 14.4916 |  | 2361.722 | 2321.742
7.5583 | 3898.828 | 250.8961 | 150.9149 | 115.16 | 34.9987 | 16.1395 | 30.1617 | 216.3588 | 0.042627 | 4.5033 | 4.4923 | 409.6393 | 169.9538 | 14.379 | 14.5078 |  | 2345.322 | 2325.436
7.5667 | 3898.828 | 250.4314 | 150.8307 | 115.2262 | 35.0131 | 16.1437 | 30.1428 | 216.3238 | 0.04476 | 4.4923 | 4.4928 | 410.825 | 169.9124 | 14.274 | 14.5256 |  | 2364.083 | 2333.134
7.575 | 3900 | 250.0366 | 150.8893 | 115.2474 | 34.9843 | 16.1509 | 30.1872 | 216.1622 | 0.047398 | 4.5172 | 4.5097 | 412.0175 | 169.683 | 14.3592 | 14.439 |  | 2360.07 | 2284.753
7.5833 | 3901.172 | 250.9601 | 150.9249 | 115.3259 | 35.0015 | 16.1553 | 30.1009 | 216.0233 | 0.044823 | 4.4789 | 4.4786 | 409.9684 | 169.7683 | 14.3018 | 14.501 |  | 2366.565 | 2326.871
7.5917 | 3904.102 | 249.8834 | 150.9836 | 115.2803 | 34.9213 | 16.147 | 30.028 | 215.8784 | 0.045366 | 4.5088 | 4.497 | 410.0026 | 169.7678 | 14.3956 | 14.4784 |  | 2364.983 | 2276.534
7.6 | 3901.172 | 249.7853 | 150.9708 | 115.3194 | 34.9382 | 16.1596 | 29.964 | 215.8234 | 0.054713 | 4.5061 | 4.4972 | 412.7928 | 169.817 | 14.3388 | 14.4479 |  | 2352.481 | 2294.508
7.6083 | 3901.172 | 249.6902 | 151.0368 | 115.3373 | 34.9549 | 16.1612 | 29.9919 | 215.9534 | 0.051624 | 4.4844 | 4.4828 | 412.6527 | 170.0016 | 14.279 | 14.4766 |  | 2355.325 | 2294.44
7.6167 | 3900 | 250.7769 | 151.0329 | 115.2199 | 34.981 | 16.1583 | 29.9435 | 215.7825 | 0.047534 | 4.5031 | 4.5322 | 410.8436 | 170.12 | 14.2845 | 14.4925 |  | 2361.388 | 2292.644
7.625 | 3899.414 | 250.4358 | 151.0157 | 115.1031 | 35.036 | 16.1501 | 29.9203 | 215.9166 | 0.052679 | 4.4936 | 4.5082 | 409.224 | 170.0836 | 14.3071 | 14.4604 |  | 2345.823 | 2317.372
7.6333 | 3898.242 | 249.6756 | 150.8824 | 114.8819 | 35.0361 | 16.1095 | 29.9823 | 215.796 | 0.049394 | 4.5029 | 4.5264 | 413.9544 | 170.076 | 14.4907 | 14.5042 |  | 2358.936 | 2285.636
7.6417 | 3897.07 | 249.9717 | 150.966 | 114.8195 | 35.0296 | 16.104 | 29.9191 | 216.0945 | 0.054743 | 4.5028 | 4.5087 | 412.5881 | 170.3163 | 14.3183 | 14.4444 |  | 2376.598 | 2283.989
7.65 | 3898.828 | 249.406 | 150.9229 | 114.6735 | 35.0023 | 16.1202 | 29.8404 | 216.1537 | 0.048757 | 4.5234 | 4.5224 | 412.429 | 170.1717 | 14.2645 | 14.4631 |  | 2364.576 | 2285.812
7.6584 | 3900 | 249.7023 | 150.8781 | 114.6349 | 35.0182 | 16.1504 | 29.8468 | 216.3467 | 0.054073 | 4.5069 | 4.4764 | 409.8611 | 170.3198 | 14.3345 | 14.4503 |  | 2380.568 | 2301.517
7.6667 | 3900.586 | 249.9508 | 150.8859 | 114.5894 | 34.9965 | 16.1413 | 29.8608 | 216.4153 | 0.049791 | 4.5122 | 4.4757 | 412.9022 | 170.0794 | 14.3657 | 14.4519 |  | 2355.967 | 2294.338
7.675 | 3899.414 | 249.9937 | 150.8266 | 114.5607 | 34.9901 | 16.1598 | 29.8424 | 216.564 | 0.04817 | 4.4769 | 4.4748 | 412.9775 | 170.1579 | 14.2963 | 14.4331 |  | 2389.686 | 2267.311
7.6833 | 3895.313 | 250.0336 | 150.7912 | 114.7306 | 34.9397 | 16.1724 | 29.7787 | 216.5061 | 0.05102 | 4.5119 | 4.5258 | 411.2194 | 170.1421 | 14.3379 | 14.4876 |  | 2350.633 | 2335.628
7.6917 | 3898.242 | 249.8291 | 150.6903 | 114.868 | 35.0023 | 16.1563 | 29.8212 | 216.6411 | 0.049964 | 4.5328 | 4.5495 | 410.8426 | 170.0136 | 14.358 | 14.4452 |  | 2349.905 | 2304.921
7.7 | 3897.656 | 249.0265 | 150.7691 | 115.0125 | 35.1313 | 16.1279 | 29.9271 | 216.4141 | 0.058423 | 4.5085 | 4.5118 | 413.2507 | 170.1912 | 14.3819 | 14.4855 |  | 2378.94 | 2293.108
7.7084 | 3902.93 | 250.3222 | 150.7704 | 115.1626 | 35.1462 | 16.1572 | 29.9804 | 216.3527 | 0.049521 | 4.4773 | 4.4802 | 412.6469 | 169.5997 | 14.3346 | 14.5304 |  | 2377.218 | 2291.271
7.7167 | 3902.344 | 250.0046 | 150.8121 | 115.251 | 35.0957 | 16.1772 | 29.912 | 216.206 | 0.054939 | 4.5159 | 4.4912 | 409.6369 | 169.6246 | 14.3301 | 14.4719 |  | 2344.406 | 2312.573
7.725 | 3896.484 | 248.9626 | 150.8451 | 115.3391 | 35.0826 | 16.1745 | 29.9798 | 216.0555 | 0.054784 | 4.4794 | 4.4499 | 410.7292 | 169.6063 | 14.3407 | 14.4573 |  | 2376.576 | 2299.435
7.7333 | 3897.656 | 249.1209 | 150.9213 | 115.4043 | 35.0598 | 16.16 | 29.9621 | 215.8977 | 0.054772 | 4.5123 | 4.5277 | 412.0527 | 169.6841 | 14.3415 | 14.4822 |  | 2355.948 | 2290.984
7.7417 | 3898.242 | 250.2773 | 150.9662 | 115.3385 | 34.9871 | 16.1687 | 29.9092 | 215.8328 | 0.059281 | 4.5234 | 4.5284 | 412.445 | 170.0518 | 14.3751 | 14.5288 |  | 2397.541 | 2315.604
7.75 | 3903.516 | 249.3201 | 151.0064 | 115.4234 | 34.9498 | 16.1286 | 29.9276 | 215.5068 | 0.051947 | 4.485 | 4.5103 | 410.3721 | 169.9633 | 14.3604 | 14.4777 |  | 2364.283 | 2277.671
7.7584 | 3892.969 | 249.6303 | 151.0779 | 115.188 | 34.9491 | 16.1387 | 29.9167 | 215.525 | 0.060682 | 4.4619 | 4.4845 | 409.9207 | 169.8863 | 14.3919 | 14.48 |  | 2379.573 | 2297.027
7.7667 | 3899.414 | 249.5934 | 151.0554 | 115.0735 | 34.9715 | 16.1631 | 29.9357 | 215.6974 | 0.057549 | 4.4797 | 4.5113 | 410.7668 | 169.9413 | 14.3039 | 14.5104 |  | 2355.152 | 2322.65
7.775 | 3897.07 | 248.9894 | 151.0411 | 114.9688 | 34.9657 | 16.179 | 29.8932 | 215.8948 | 0.05951 | 4.4952 | 4.4851 | 413.4756 | 170.1308 | 14.3387 | 14.4556 |  | 2374.85 | 2305.31
7.7833 | 3904.102 | 250.4211 | 151.0331 | 114.9113 | 34.9551 | 16.1315 | 29.9887 | 215.9459 | 0.055102 | 4.5087 | 4.4894 | 410.3516 | 170.4642 | 14.3411 | 14.5047 |  | 2366.172 | 2286.588
7.7917 | 3901.758 | 249.7238 | 151.0375 | 114.9157 | 34.979 | 16.0962 | 29.8971 | 215.8235 | 0.04798 | 4.5099 | 4.4961 | 410.0911 | 170.3891 | 14.3348 | 14.4975 |  | 2365.832 | 2305.971
7.8 | 3902.344 | 249.4781 | 151.0125 | 114.8427 | 34.9549 | 16.1126 | 29.9185 | 215.9386 | 0.050994 | 4.505 | 4.4844 | 412.2402 | 170.1102 | 14.2915 | 14.4723 |  | 2375.902 | 2286.153
7.8083 | 3897.656 | 249.5677 | 150.9669 | 114.8313 | 34.995 | 16.1126 | 30.0052 | 216.1778 | 0.051265 | 4.4957 | 4.4784 | 412.9866 | 170.1976 | 14.3553 | 14.4801 |  | 2384.812 | 2309.044
7.8167 | 3898.828 | 249.5869 | 150.9629 | 114.7452 | 34.948 | 16.1244 | 29.9905 | 216.338 | 0.054791 | 4.4926 | 4.5153 | 410.218 | 169.9813 | 14.3604 | 14.4841 |  | 2384.274 | 2296.465
7.825 | 3901.758 | 249.7122 | 150.8983 | 114.7211 | 34.9413 | 16.1081 | 30.0053 | 216.4762 | 0.050843 | 4.4913 | 4.5363 | 409.0389 | 170.0272 | 14.3767 | 14.4702 |  | 2353.493 | 2309.325
7.8334 | 3901.172 | 249.7793 | 150.9314 | 114.6914 | 34.9417 | 16.1214 | 30.0951 | 216.3887 | 0.049661 | 4.4908 | 4.5041 | 411.9781 | 170.0773 | 14.3184 | 14.5253 |  | 2371.41 | 2298.998
7.8417 | 3900 | 249.8234 | 150.883 | 114.6644 | 34.9325 | 16.1265 | 30.0234 | 216.5614 | 0.052913 | 4.4864 | 4.4885 | 412.6408 | 169.9986 | 14.2877 | 14.5053 |  | 2368.839 | 2312.206
7.85 | 3898.242 | 250.7336 | 150.8833 | 114.6956 | 35.0063 | 16.132 | 30.1532 | 216.601 | 0.048635 | 4.5149 | 4.4847 | 409.3245 | 170.1522 | 14.2918 | 14.4205 |  | 2343.083 | 2291.415
7.8583 | 3902.344 | 250.1732 | 150.9062 | 115.0231 | 35.0372 | 16.1199 | 30.1438 | 216.4554 | 0.052424 | 4.4988 | 4.468 | 410.7712 | 169.9123 | 14.3095 | 14.4709 |  | 2372.347 | 2318.929
7.8667 | 3899.414 | 250.0661 | 150.8924 | 115.2239 | 34.9629 | 16.1147 | 30.1545 | 216.3206 | 0.049279 | 4.4959 | 4.5214 | 413.6037 | 169.9947 | 14.3419 | 14.4945 |  | 2385.729 | 2327.408
7.875 | 3895.898 | 250.2352 | 150.98 | 115.374 | 34.9587 | 16.1072 | 30.0366 | 216.2868 | 0.051505 | 4.5021 | 4.5066 | 411.4093 | 169.6207 | 14.2977 | 14.5102 |  | 2371.427 | 2322.24
7.8834 | 3900 | 249.5221 | 151.0055 | 115.5649 | 34.9896 | 16.1258 | 30.0972 | 215.8936 | 0.052329 | 4.5013 | 4.5035 | 409.3304 | 169.4981 | 14.4108 | 14.4652 |  | 2356.168 | 2288.396
7.8917 | 3898.828 | 250.3148 | 151.0918 | 115.5823 | 35.0097 | 16.1284 | 30.1421 | 216.2274 | 0.04976 | 4.5284 | 4.5124 | 410.1578 | 169.6547 | 14.2698 | 14.4405 |  | 2346.786 | 2318.799
7.9 | 3902.93 | 250.873 | 151.0994 | 115.2877 | 35.0294 | 16.1334 | 30.137 | 215.8464 | 0.045273 | 4.5318 | 4.4819 | 411.7976 | 169.9489 | 14.3312 | 14.432 |  | 2387.752 | 2336.335
7.9083 | 3899.414 | 250.764 | 151.0441 | 115.0433 | 34.9703 | 16.1247 | 30.1104 | 216.0439 | 0.049916 | 4.4905 | 4.445 | 412.5302 | 170.3604 | 14.3889 | 14.4687 |  | 2375.733 | 2321.087
7.9167 | 3897.656 | 250.4496 | 150.9977 | 114.9064 | 35.0106 | 16.1293 | 30.0984 | 215.9884 | 0.055968 | 4.5034 | 4.5032 | 411.4737 | 170.2397 | 14.3723 | 14.5267 |  | 2378.508 | 2343.959
7.925 | 3895.313 | 249.9399 | 150.9474 | 114.7425 | 35.0142 | 16.1092 | 30.1523 | 215.9298 | 0.051802 | 4.5074 | 4.5163 | 410.3946 | 170.1068 | 14.3558 | 14.4891 |  | 2372.521 | 2343.504
7.9333 | 3900.586 | 250.1335 | 150.8811 | 114.5878 | 35.0019 | 16.0988 | 30.1391 | 216.3115 | 0.046339 | 4.5236 | 4.5571 | 410.2096 | 170.1088 | 14.3078 | 14.5223 |  | 2366.057 | 2310.111
7.9417 | 3898.242 | 249.5311 | 150.8328 | 114.551 | 35.0497 | 16.0957 | 30.1814 | 216.3256 | 0.048429 | 4.6098 | 4.4832 | 412.5723 | 170.3456 | 14.2986 | 14.4213 |  | 2369.115 | 2287.178
7.95 | 3902.344 | 250.7694 | 150.7465 | 114.4616 | 35.0579 | 16.1405 | 30.2114 | 216.4186 | 0.050031 | 4.4977 | 4.5047 | 412.3519 | 169.9691 | 14.2666 | 14.5038 |  | 2382.758 | 2319.809
7.9583 | 3897.07 | 248.8425 | 150.7442 | 114.5736 | 35.005 | 16.1724 | 30.1985 | 216.5704 | 0.055027 | 4.4823 | 4.485 | 409.057 | 170.0508 | 14.3815 | 14.4705 |  | 2376.62 | 2293.437
7.9667 | 3907.031 | 250.3909 | 150.6821 | 114.89 | 35.0227 | 16.1726 | 30.112 | 216.4972 | 0.052911 | 4.5018 | 4.4893 | 410.2278 | 169.9728 | 14.2841 | 14.505 |  | 2358.497 | 2307.039
7.975 | 3895.898 | 249.6422 | 150.7691 | 115.0692 | 35.0293 | 16.1657 | 30.2227 | 216.6177 | 0.046056 | 4.4874 | 4.4992 | 414.6303 | 169.776 | 14.3122 | 14.4358 |  | 2355.231 | 2288.027
7.9833 | 3895.313 | 249.5085 | 150.8437 | 115.2714 | 35.033 | 16.1752 | 30.1921 | 216.5029 | 0.053519 | 4.499 | 4.4872 | 413.8473 | 169.7228 | 14.3212 | 14.5122 |  | 2370.759 | 2321.299
7.9917 | 3902.344 | 250.8929 | 150.9241 | 115.3499 | 35.0149 | 16.176 | 30.0667 | 216.1273 | 0.046871 | 4.5164 | 4.4992 | 411.6969 | 169.2281 | 14.3522 | 14.4536 |  | 2394.57 | 2302.392
8 | 3902.93 | 250.1846 | 150.9871 | 115.4807 | 34.9808 | 16.1902 | 30.0079 | 216.1424 | 0.045535 | 4.5292 | 4.5097 | 410.0357 | 169.5063 | 14.3668 | 14.4252 |  | 2368.26 | 2362.181
8.0083 | 3900 | 249.9419 | 151.0494 | 115.5543 | 34.9419 | 16.1735 | 29.9699 | 215.8206 | 0.046485 | 4.489 | 4.5035 | 410.6812 | 169.5456 | 14.4206 | 14.481 |  | 2336.814 | 2285.604
8.0167 | 3901.172 | 249.6323 | 151.0706 | 115.3528 | 34.9224 | 16.1401 | 30.0581 | 215.9158 | 0.053471 | 4.4976 | 4.5073 | 412.846 | 169.853 | 14.3302 | 14.4795 |  | 2372.6 | 2319.237
8.025 | 3897.656 | 249.2912 | 151.0268 | 115.2036 | 34.9885 | 16.1786 | 30.0639 | 216.0281 | 0.052224 | 4.522 | 4.5049 | 410.9043 | 170.0483 | 14.3759 | 14.5181 |  | 2335.204 | 2294.667
8.0334 | 3894.727 | 250.5361 | 150.9942 | 115.1146 | 35 | 16.2129 | 30.0549 | 215.9032 | 0.050924 | 4.4893 | 4.506 | 410.2372 | 170.2249 | 14.3946 | 14.4486 |  | 2361.957 | 2318.27
8.0417 | 3895.898 | 251.0081 | 151.0782 | 115.0131 | 35.0006 | 16.2264 | 30.0904 | 215.9475 | 0.04595 | 4.5046 | 4.5042 | 411.052 | 170.1633 | 14.4462 | 14.5295 |  | 2378.854 | 2315.707
8.05 | 3904.102 | 250.8473 | 150.9488 | 114.9568 | 35.0439 | 16.2072 | 30.0754 | 216.119 | 0.046744 | 4.494 | 4.5049 | 413.7507 | 170.1581 | 14.3296 | 14.4579 |  | 2370.148 | 2303.744
8.0583 | 3901.758 | 250.5655 | 150.9171 | 114.8776 | 35.0643 | 16.2242 | 30.1328 | 216.1431 | 0.047297 | 4.4851 | 4.4796 | 412.8442 | 170.2617 | 14.3681 | 14.5025 |  | 2368.478 | 2310.711
8.0667 | 3900.586 | 249.4002 | 150.9123 | 114.821 | 35.0205 | 16.2158 | 30.1073 | 216.4278 | 0.050691 | 4.4991 | 4.4864 | 409.2787 | 170.3326 | 14.3674 | 14.4616 |  | 2361.672 | 2285.411
8.075 | 3892.969 | 249.7301 | 150.8577 | 114.8257 | 34.9994 | 16.1377 | 30.1979 | 216.2357 | 0.046776 | 4.4771 | 4.485 | 411.7024 | 170.3357 | 14.3932 | 14.4594 |  | 2380.026 | 2290.822
8.0833 | 3899.414 | 249.7031 | 150.8592 | 114.7459 | 35.0161 | 16.063 | 30.135 | 216.4948 | 0.055917 | 4.4897 | 4.4824 | 414.3721 | 170.0376 | 14.3484 | 14.486 |  | 2381.94 | 2318.251
8.0917 | 3895.898 | 249.6707 | 150.8519 | 114.6782 | 34.9728 | 16.0802 | 30.0805 | 216.4141 | 0.055956 | 4.5155 | 4.5006 | 412.7062 | 170.238 | 14.3613 | 14.4897 |  | 2358.631 | 2309.229
8.1 | 3900 | 250.0908 | 150.7568 | 114.6838 | 34.9565 | 16.1067 | 30.0728 | 216.6144 | 0.051091 | 4.4815 | 4.4982 | 409.1803 | 170.1265 | 14.3241 | 14.54 |  | 2346.325 | 2314.351
8.1083 | 3901.758 | 251.3229 | 150.7786 | 114.6903 | 34.9215 | 16.1443 | 29.9274 | 216.6008 | 0.045516 | 4.528 | 4.5179 | 410.7623 | 170.0448 | 14.4637 | 14.519 |  | 2362.826 | 2329.12
8.1167 | 3897.07 | 250.1154 | 150.7773 | 114.7567 | 34.9157 | 16.1667 | 29.9341 | 216.3874 | 0.048301 | 4.4818 | 4.4788 | 413.7075 | 169.9913 | 14.3365 | 14.4994 |  | 2358.604 | 2301.395
8.125 | 3902.344 | 250.9147 | 150.7584 | 114.9319 | 34.9521 | 16.1561 | 29.8283 | 216.5038 | 0.051081 | 4.5035 | 4.5306 | 413.0434 | 170.0177 | 14.3769 | 14.4578 |  | 2367.857 | 2304.698
8.1334 | 3901.172 | 250.231 | 150.8132 | 115.0396 | 34.9391 | 16.1548 | 29.9278 | 216.5623 | 0.047999 | 4.5073 | 4.5064 | 409.597 | 169.9414 | 14.2946 | 14.5034 |  | 2373.138 | 2325.405
8.1417 | 3897.07 | 249.8871 | 150.8743 | 115.0659 | 35.0565 | 16.1663 | 29.9893 | 216.3423 | 0.046745 | 4.4968 | 4.5196 | 409.9694 | 169.5391 | 14.3339 | 14.5129 |  | 2358.116 | 2299.742
8.15 | 3901.758 | 248.8946 | 150.9087 | 115.1582 | 35.014 | 16.1591 | 29.9502 | 216.4235 | 0.047366 | 4.5073 | 4.4932 | 412.016 | 169.7495 | 14.3926 | 14.4801 |  | 2354.896 | 2294.026
8.1583 | 3899.414 | 248.6833 | 150.9727 | 115.2115 | 35.0614 | 16.1711 | 29.867 | 216.4965 | 0.052622 | 4.4955 | 4.4784 | 411.7379 | 169.8709 | 14.3376 | 14.478 |  | 2345.692 | 2276.4
8.1667 | 3900 | 249.7302 | 150.9856 | 115.3055 | 35.0641 | 16.2134 | 30.0054 | 216.4042 | 0.050742 | 4.5077 | 4.5051 | 410.8534 | 169.7138 | 14.3592 | 14.4572 |  | 2347.247 | 2306.201
8.175 | 3895.898 | 249.1258 | 151.0586 | 115.3195 | 35.0432 | 16.1951 | 30.0261 | 216.303 | 0.052792 | 4.4943 | 4.4614 | 409.7021 | 170.0669 | 14.4178 | 14.5015 |  | 2366.761 | 2308.194
8.1833 | 3904.102 | 249.9974 | 151.1328 | 115.3814 | 35.0198 | 16.1696 | 30.0452 | 216.4145 | 0.047097 | 4.4836 | 4.4707 | 413.0947 | 169.9051 | 14.2782 | 14.4779 |  | 2368.837 | 2289.71
8.1917 | 3898.828 | 250.2918 | 151.1374 | 115.3384 | 35.0031 | 16.1635 | 29.9438 | 215.9723 | 0.047216 | 4.5227 | 4.5361 | 411.9571 | 169.7483 | 14.3604 | 14.5207 |  | 2370.452 | 2333.69
8.2 | 3898.828 | 249.8662 | 151.1329 | 115.1751 | 35.008 | 16.1405 | 30.0594 | 216.1586 | 0.048086 | 4.495 | 4.5077 | 408.3912 | 170.068 | 14.3196 | 14.4825 |  | 2363.338 | 2312.593
8.2084 | 3895.313 | 249.4561 | 151.0861 | 115.0103 | 35.0091 | 16.1528 | 30.102 | 215.8714 | 0.048366 | 4.4895 | 4.5091 | 410.0253 | 170.1852 | 14.298 | 14.5014 |  | 2346.981 | 2317.189
8.2167 | 3899.414 | 250.0603 | 151.0421 | 114.9565 | 35.0315 | 16.2114 | 30.0907 | 216.3937 | 0.050389 | 4.4956 | 4.5147 | 411.248 | 170.5312 | 14.2908 | 14.4795 |  | 2384.852 | 2318.575
8.225 | 3899.414 | 249.7494 | 150.9483 | 114.8568 | 35.004 | 16.2007 | 30.0701 | 216.3743 | 0.04487 | 4.4859 | 4.499 | 412.5857 | 170.2255 | 14.3187 | 14.5002 |  | 2359.066 | 2318.173
8.2333 | 3900 | 250.0725 | 151.01 | 114.7865 | 34.968 | 16.1483 | 30.015 | 216.5535 | 0.050674 | 4.4887 | 4.4817 | 410.5161 | 170.061 | 14.3934 | 14.4957 |  | 2369.745 | 2305.358
8.2417 | 3905.859 | 250.2029 | 150.9301 | 114.7318 | 34.9883 | 16.1863 | 30.0469 | 216.6975 | 0.049897 | 4.4932 | 4.4836 | 408.9808 | 170.0924 | 14.3061 | 14.5152 |  | 2363.378 | 2317.212
8.25 | 3897.656 | 250.3076 | 150.9074 | 114.6895 | 34.9167 | 16.228 | 29.9058 | 216.5458 | 0.049945 | 4.4934 | 4.4944 | 414.0634 | 170.0613 | 14.3193 | 14.4815 |  | 2342.414 | 2316.58
8.2584 | 3902.344 | 250.1919 | 150.8786 | 114.578 | 34.9809 | 16.2006 | 29.959 | 216.6243 | 0.048183 | 4.4874 | 4.4856 | 412.0112 | 170.1141 | 14.3394 | 14.4543 |  | 2390.574 | 2291.994
8.2667 | 3904.102 | 250.0071 | 150.8388 | 114.6373 | 34.9715 | 16.183 | 29.966 | 216.5573 | 0.047586 | 4.4847 | 4.501 | 409.3556 | 169.9926 | 14.3826 | 14.4759 |  | 2368.817 | 2294.73
8.275 | 3893.555 | 249.1028 | 150.8075 | 114.6771 | 34.948 | 16.1963 | 29.9147 | 216.7074 | 0.051125 | 4.504 | 4.5062 | 410.8792 | 170.0925 | 14.2381 | 14.4757 |  | 2350.897 | 2278.738
8.2833 | 3901.758 | 250.3203 | 150.8389 | 114.9777 | 34.9334 | 16.2167 | 29.9427 | 216.6003 | 0.050512 | 4.5117 | 4.5068 | 412.4787 | 170.1852 | 14.2953 | 14.4575 |  | 2380.796 | 2299.886
8.2917 | 3906.445 | 250.8892 | 150.9057 | 115.2082 | 34.9768 | 16.2333 | 29.8747 | 216.5858 | 0.046086 | 4.5146 | 4.5137 | 411.0337 | 169.6255 | 14.4409 | 14.4969 |  | 2337.62 | 2324.234
8.3 | 3900 | 250.1305 | 150.9232 | 115.2439 | 34.9841 | 16.2366 | 29.9332 | 216.622 | 0.046046 | 4.5119 | 4.5133 | 411.9804 | 169.9247 | 14.3236 | 14.4443 |  | 2382.45 | 2303.81
8.3084 | 3901.172 | 250.0407 | 150.984 | 115.4514 | 35.0804 | 16.2344 | 30.0713 | 216.5255 | 0.044579 | 4.5025 | 4.5193 | 410.7121 | 169.5083 | 14.3474 | 14.52 |  | 2348.271 | 2296.4
8.3167 | 3902.344 | 250.0743 | 150.9562 | 115.4864 | 35.0844 | 16.2307 | 30.127 | 216.3476 | 0.046698 | 4.5188 | 4.5302 | 413.8091 | 169.5366 | 14.3615 | 14.4825 |  | 2362.578 | 2301.919
8.325 | 3903.516 | 249.9444 | 151.006 | 115.5855 | 35.0789 | 16.2533 | 30.0613 | 216.0574 | 0.048637 | 4.5048 | 4.5097 | 413.7648 | 169.6451 | 14.3483 | 14.5074 |  | 2349.524 | 2304.613
8.3333 | 3897.07 | 249.0568 | 150.9618 | 115.2917 | 35.0382 | 16.2862 | 30.1182 | 216.2053 | 0.057759 | 4.4409 | 4.4745 | 411.929 | 169.8997 | 14.437 | 14.4759 |  | 2356.049 | 2289.818
8.3417 | 3900 | 250.3964 | 150.9506 | 115.1537 | 35.0517 | 16.2972 | 30.1165 | 216.253 | 0.052776 | 4.5074 | 4.4897 | 408.2388 | 170.1794 | 14.3129 | 14.4735 |  | 2354.156 | 2304.135
8.35 | 3900 | 249.4977 | 150.958 | 114.9317 | 34.9957 | 16.2641 | 30.0172 | 216.395 | 0.052872 | 4.5109 | 4.5026 | 411.9926 | 170.1094 | 14.345 | 14.4234 |  | 2384.799 | 2263.43
8.3583 | 3898.242 | 248.9637 | 150.9598 | 114.8413 | 34.9922 | 16.2478 | 29.9834 | 216.4642 | 0.053166 | 4.4934 | 4.4792 | 414.0486 | 170.1927 | 14.4126 | 14.4847 |  | 2353.791 | 2286.405
8.3667 | 3899.414 | 249.7067 | 150.965 | 114.6727 | 34.9556 | 16.2486 | 29.9683 | 216.5765 | 0.048674 | 4.5001 | 4.4998 | 412.2479 | 170.5303 | 14.3608 | 14.527 |  | 2385.941 | 2326.109
8.375 | 3904.688 | 250.4617 | 150.898 | 114.641 | 34.9594 | 16.2777 | 29.9915 | 216.4686 | 0.051726 | 4.4927 | 4.5067 | 409.8874 | 170.0798 | 14.3303 | 14.4294 |  | 2359.821 | 2286.515
8.3833 | 3900.586 | 249.7473 | 150.8261 | 114.6315 | 34.9124 | 16.292 | 29.9147 | 216.6385 | 0.052298 | 4.5128 | 4.4981 | 410.6175 | 170.3501 | 14.3358 | 14.4619 |  | 2340.811 | 2262.238
8.3917 | 3900 | 249.1664 | 150.8039 | 114.5378 | 34.941 | 16.2717 | 29.9545 | 216.4311 | 0.054596 | 4.4861 | 4.481 | 413.3214 | 170.0369 | 14.3554 | 14.4628 |  | 2359.897 | 2296.952
8.4 | 3900 | 250.1171 | 150.8513 | 114.7612 | 35.0308 | 16.2642 | 30.0078 | 216.4164 | 0.04687 | 4.4914 | 4.5008 | 411.7618 | 169.8774 | 14.2765 | 14.4393 |  | 2365.235 | 2304.642
8.4084 | 3900 | 249.3416 | 150.8823 | 114.8578 | 35.0092 | 16.2577 | 30.0343 | 216.4309 | 0.052582 | 4.5048 | 4.5176 | 408.909 | 170.0098 | 14.3888 | 14.4924 |  | 2386.713 | 2264.409
8.4167 | 3898.242 | 249.4784 | 150.8166 | 114.9586 | 35.0475 | 16.2904 | 30.0857 | 216.5805 | 0.053806 | 4.4979 | 4.4689 | 411.2571 | 169.7808 | 14.339 | 14.479 |  | 2355.551 | 2328.6
8.425 | 3898.828 | 250.4036 | 150.8712 | 115.1251 | 35.0834 | 16.3036 | 30.0658 | 216.6114 | 0.053336 | 4.5132 | 4.4721 | 412.3328 | 169.625 | 14.3779 | 14.5098 |  | 2350.257 | 2299.633
8.4333 | 3901.758 | 248.8799 | 150.8684 | 115.1652 | 35.0591 | 16.3117 | 30.1354 | 216.5626 | 0.0547 | 4.5013 | 4.4897 | 408.8451 | 169.9187 | 14.2837 | 14.4745 |  | 2336.216 | 2305.19
8.4417 | 3896.484 | 249.3389 | 150.9585 | 115.2757 | 35.0255 | 16.3402 | 30.0505 | 216.5458 | 0.054858 | 4.4926 | 4.5024 | 408.5913 | 170.1451 | 14.3333 | 14.4876 |  | 2366.279 | 2307.256
8.45 | 3903.516 | 249.2366 | 150.9641 | 115.311 | 34.9813 | 16.359 | 30.037 | 216.5944 | 0.049687 | 4.5049 | 4.5259 | 412.863 | 169.7928 | 14.3812 | 14.4763 |  | 2336.999 | 2280.756
8.4583 | 3904.688 | 249.7193 | 151.0027 | 115.3855 | 34.9675 | 16.3352 | 30.022 | 216.5445 | 0.050681 | 4.4945 | 4.5194 | 412.1705 | 169.8066 | 14.3109 | 14.5121 |  | 2358.13 | 2282.318
8.4667 | 3900.586 | 250.278 | 151.0289 | 115.4633 | 34.9928 | 16.3331 | 30.1095 | 216.3402 | 0.046544 | 4.4801 | 4.5005 | 411.9548 | 169.5442 | 14.4043 | 14.4433 |  | 2367.303 | 2314.915
8.475 | 3902.93 | 250.8319 | 151.1099 | 115.3105 | 34.9091 | 16.3493 | 30.017 | 216.5159 | 0.040105 | 4.5049 | 4.4713 | 408.9763 | 170.1361 | 14.3849 | 14.4956 |  | 2376.08 | 2300.586
8.4833 | 3903.516 | 251.0801 | 151.0748 | 115.1523 | 34.9534 | 16.3539 | 30.0393 | 216.5885 | 0.046784 | 4.5233 | 4.493 | 410.3998 | 170.1035 | 14.3448 | 14.4501 |  | 2364.825 | 2304.536
8.4917 | 3897.656 | 249.6474 | 151.0989 | 114.7823 | 35.0372 | 16.3451 | 30.1534 | 216.4973 | 0.050967 | 4.4925 | 4.4995 | 414.8526 | 170.2045 | 14.3263 | 14.4749 |  | 2372.047 | 2288.027
8.5 | 3900.586 | 251.0147 | 150.995 | 114.648 | 34.9933 | 16.339 | 30.0925 | 216.6322 | 0.05029 | 4.4782 | 4.483 | 412.2104 | 170.0438 | 14.3674 | 14.4739 |  | 2380.859 | 2344.268
8.5084 | 3902.344 | 250.4177 | 150.8881 | 114.4684 | 34.9703 | 16.362 | 30.0538 | 216.7046 | 0.046824 | 4.5065 | 4.5011 | 407.7031 | 170.3533 | 14.3976 | 14.5046 |  | 2360.284 | 2311.976
8.5167 | 3904.688 | 249.9828 | 150.8987 | 114.3058 | 35.0019 | 16.3233 | 30.0185 | 216.5982 | 0.047209 | 4.5177 | 4.5185 | 411.3293 | 170.142 | 14.3618 | 14.4601 |  | 2350.485 | 2294.253
8.525 | 3900 | 249.0727 | 150.8016 | 114.6679 | 35.0086 | 16.3071 | 30.2007 | 216.6288 | 0.046799 | 4.4895 | 4.5106 | 412.9902 | 170.2094 | 14.3582 | 14.4687 |  | 2353.522 | 2287.294
8.5333 | 3898.242 | 249.7149 | 150.8439 | 114.866 | 35.022 | 16.3278 | 30.1345 | 216.6942 | 0.0513 | 4.49 | 4.4694 | 413.1703 | 170.2988 | 14.3164 | 14.5006 |  | 2355.766 | 2327.77
8.5417 | 3904.102 | 249.479 | 150.8324 | 114.9914 | 35.0187 | 16.3486 | 30.1884 | 216.5734 | 0.045956 | 4.5134 | 4.4923 | 408.811 | 169.9421 | 14.3356 | 14.4748 |  | 2340.177 | 2270.551
8.55 | 3902.93 | 250.6265 | 150.8573 | 115.1193 | 35.0072 | 16.3256 | 30.0315 | 216.6585 | 0.04171 | 4.4916 | 4.4909 | 409.8737 | 169.9722 | 14.3474 | 14.4303 |  | 2343.686 | 2311.266
8.5583 | 3903.516 | 250.5042 | 150.8928 | 115.1992 | 35.0054 | 16.316 | 30.0869 | 216.6849 | 0.042748 | 4.5068 | 4.5265 | 411.2407 | 169.6155 | 14.3328 | 14.4339 |  | 2343.435 | 2317.379
8.5667 | 3903.516 | 251.2162 | 150.941 | 115.2988 | 34.9894 | 16.3338 | 30.1047 | 216.6535 | 0.049458 | 4.455 | 4.5538 | 413.2275 | 169.7928 | 14.3345 | 14.4581 |  | 2377.1 | 2321.496
8.575 | 3902.93 | 249.9747 | 151.0236 | 115.3793 | 34.9997 | 16.3368 | 30.0042 | 216.6251 | 0.05005 | 4.4986 | 4.499 | 412.2201 | 169.9026 | 14.3423 | 14.498 |  | 2354.492 | 2316.133
8.5834 | 3894.727 | 250.6261 | 151.0498 | 115.4724 | 34.9246 | 16.326 | 29.9744 | 216.2389 | 0.049792 | 4.5043 | 4.5051 | 409.5709 | 170.0454 | 14.3085 | 14.4665 |  | 2373.835 | 2309.71
8.5917 | 3898.242 | 250.013 | 151.0992 | 115.5008 | 34.9873 | 16.3408 | 30.0668 | 216.4741 | 0.055366 | 4.4848 | 4.5032 | 411.8752 | 169.9864 | 14.3451 | 14.4849 |  | 2392.521 | 2292.805
8.6 | 3898.828 | 250.8097 | 151.0973 | 115.3557 | 35.0054 | 16.3603 | 30.0369 | 216.6079 | 0.048761 | 4.5093 | 4.4875 | 414.1933 | 169.8207 | 14.319 | 14.5201 |  | 2381.385 | 2333.997
8.6083 | 3903.516 | 251.1126 | 151.0589 | 115.0736 | 35.007 | 16.3628 | 30.0748 | 216.691 | 0.048699 | 4.4902 | 4.4907 | 411.5766 | 169.9838 | 14.2681 | 14.4714 |  | 2372.746 | 2321.726
8.6167 | 3900 | 249.7511 | 151.0838 | 114.9165 | 34.9892 | 16.3556 | 29.9585 | 216.5667 | 0.047802 | 4.4759 | 4.4804 | 408.9975 | 170.0308 | 14.3775 | 14.4964 |  | 2367.399 | 2310.245
8.625 | 3897.07 | 250.0945 | 150.9791 | 114.7492 | 34.9353 | 16.3728 | 29.936 | 216.732 | 0.04948 | 4.4988 | 4.5037 | 410.7536 | 170.2606 | 14.3733 | 14.472 |  | 2387.207 | 2308.82
8.6334 | 3896.484 | 250.1048 | 150.9477 | 114.6379 | 34.9597 | 16.399 | 29.9173 | 216.6134 | 0.049785 | 4.4998 | 4.4583 | 412.0913 | 170.3545 | 14.3727 | 14.4348 |  | 2354.045 | 2313.385
8.6417 | 3898.242 | 250.3148 | 150.91 | 114.6366 | 35.0479 | 16.3941 | 29.9426 | 216.6581 | 0.051328 | 4.5077 | 4.4772 | 411.8818 | 169.9534 | 14.3134 | 14.493 |  | 2369.799 | 2338.586
8.65 | 3900.586 | 249.4401 | 150.8357 | 114.5787 | 35.0157 | 16.3914 | 29.9615 | 216.6579 | 0.054077 | 4.5035 | 4.4797 | 409.1045 | 170.0932 | 14.3608 | 14.4898 |  | 2349.058 | 2300.032
8.6583 | 3900.586 | 249.922 | 150.803 | 114.5728 | 34.9969 | 16.3805 | 30.0557 | 216.6057 | 0.049504 | 4.5138 | 4.5067 | 409.8071 | 170.274 | 14.3566 | 14.4514 |  | 2347.607 | 2310.172
8.6667 | 3904.688 | 249.9677 | 150.7393 | 114.7409 | 35.0655 | 16.3426 | 30.0103 | 216.6198 | 0.044986 | 4.5122 | 4.5256 | 413.4918 | 170.2213 | 14.3529 | 14.485 |  | 2367.944 | 2308.921
8.675 | 3899.414 | 249.8403 | 150.7488 | 114.9748 | 35.0719 | 16.3683 | 30.0055 | 216.6091 | 0.048357 | 4.5135 | 4.5107 | 411.5518 | 169.9091 | 14.3802 | 14.5276 |  | 2349.817 | 2292.155
8.6834 | 3900 | 250.3987 | 150.7479 | 115.1338 | 35.0256 | 16.4041 | 30.0098 | 216.6646 | 0.050914 | 4.4959 | 4.5115 | 411.3914 | 169.9666 | 14.296 | 14.4831 |  | 2379.335 | 2313.896
8.6917 | 3898.242 | 250.1097 | 150.7601 | 115.2177 | 34.9891 | 16.4026 | 30.0717 | 216.7352 | 0.046426 | 4.4984 | 4.5111 | 412.7533 | 170.0662 | 14.3183 | 14.4804 |  | 2357.298 | 2269.373
8.7 | 3899.414 | 250.296 | 150.8233 | 115.2771 | 34.9501 | 16.3815 | 29.9572 | 216.5508 | 0.048121 | 4.4914 | 4.4942 | 413.9324 | 169.7924 | 14.3436 | 14.4683 |  | 2367.603 | 2285.326
8.7083 | 3902.93 | 249.8893 | 150.9266 | 115.2966 | 34.9243 | 16.3557 | 29.9467 | 216.6487 | 0.054759 | 4.5291 | 4.5058 | 412.2643 | 169.9815 | 14.354 | 14.4739 |  | 2347.965 | 2301.534
8.7167 | 3900.586 | 249.4859 | 150.9909 | 115.4577 | 34.9511 | 16.3439 | 29.9523 | 216.6294 | 0.0458 | 4.5005 | 4.4983 | 408.6094 | 169.8914 | 14.401 | 14.4859 |  | 2352.331 | 2321.052
8.725 | 3902.344 | 250.9745 | 151.0426 | 115.5038 | 34.9614 | 16.3243 | 29.9753 | 216.4354 | 0.051891 | 4.5088 | 4.5104 | 413.7958 | 169.7359 | 14.3131 | 14.5318 |  | 2354.14 | 2309.719
8.7333 | 3899.414 | 249.4482 | 150.9809 | 115.2676 | 35.0165 | 16.3238 | 30.0901 | 216.5092 | 0.049319 | 4.504 | 4.4884 | 413.5109 | 169.7792 | 14.3332 | 14.4535 |  | 2345.881 | 2295.355
8.7417 | 3903.516 | 250.6433 | 151.0555 | 114.9673 | 35.0452 | 16.2954 | 30.1382 | 216.4677 | 0.046322 | 4.481 | 4.4992 | 411.0696 | 169.9716 | 14.3433 | 14.5068 |  | 2365.226 | 2327.17
8.75 | 3899.414 | 249.9599 | 151.0111 | 114.7799 | 35.0283 | 16.2676 | 30.1334 | 216.6806 | 0.05039 | 4.4732 | 4.4801 | 411.2288 | 170.3716 | 14.3192 | 14.5041 |  | 2373.954 | 2321.856
8.7583 | 3897.07 | 249.4391 | 150.9748 | 114.5948 | 34.986 | 16.3285 | 30.0774 | 216.6764 | 0.048447 | 4.512 | 4.4895 | 413.4156 | 170.209 | 14.2912 | 14.4213 |  | 2335.286 | 2303.88
8.7667 | 3899.414 | 250.8325 | 150.9194 | 114.4206 | 34.9442 | 16.3387 | 30.0404 | 216.6083 | 0.048772 | 4.487 | 4.4815 | 414.2467 | 170.2662 | 14.3577 | 14.497 |  | 2376.751 | 2326.441
8.775 | 3900.586 | 249.529 | 150.8896 | 114.489 | 34.9343 | 16.2814 | 30.0182 | 216.75 | 0.04829 | 4.4843 | 4.4958 | 411.1604 | 170.2385 | 14.3505 | 14.5239 |  | 2334.527 | 2345.416
8.7834 | 3897.656 | 249.7864 | 150.8108 | 114.7897 | 35.0256 | 16.2628 | 30.0062 | 216.5272 | 0.050419 | 4.5034 | 4.4963 | 411.3522 | 170.0322 | 14.3816 | 14.4426 |  | 2371.724 | 2299.782
8.7917 | 3902.93 | 250.489 | 150.8289 | 115.0149 | 35.0456 | 16.2847 | 30.0976 | 216.6928 | 0.045687 | 4.5258 | 4.5111 | 413.5971 | 169.9487 | 14.3803 | 14.5107 |  | 2358.141 | 2303.676
8.8 | 3900.586 | 249.6454 | 150.8746 | 115.1849 | 35.031 | 16.293 | 30.002 | 216.6975 | 0.050438 | 4.5072 | 4.4962 | 411.363 | 170.2511 | 14.3949 | 14.405 |  | 2341.935 | 2298.146
8.8083 | 3898.242 | 249.5225 | 150.9088 | 115.2354 | 35.0269 | 16.2589 | 29.9948 | 216.603 | 0.050129 | 4.4852 | 4.4875 | 410.1039 | 169.9886 | 14.3923 | 14.5076 |  | 2378.148 | 2286.256
8.8167 | 3901.172 | 249.8596 | 150.9563 | 115.3867 | 34.9871 | 16.2736 | 30.0755 | 216.6194 | 0.05279 | 4.5106 | 4.5166 | 410.3061 | 169.7097 | 14.3749 | 14.4012 |  | 2350.911 | 2284.274
8.825 | 3900.586 | 248.8028 | 150.9686 | 115.5149 | 35.0295 | 16.2869 | 30.119 | 216.6285 | 0.056562 | 4.4904 | 4.4984 | 413.9537 | 170.0487 | 14.3396 | 14.497 |  | 2355.531 | 2308.266
8.8333 | 3900.586 | 249.7643 | 151.0425 | 115.5973 | 35.0847 | 16.3037 | 30.1758 | 216.496 | 0.047293 | 4.4883 | 4.491 | 411.529 | 169.543 | 14.3704 | 14.5246 |  | 2360.663 | 2302.281
8.8417 | 3897.07 | 249.4072 | 151.0986 | 115.3495 | 34.9478 | 16.3021 | 30.1104 | 216.57 | 0.050385 | 4.4883 | 4.4701 | 410.1834 | 169.7538 | 14.3339 | 14.5021 |  | 2360.321 | 2318.038
8.85 | 3904.688 | 250.2709 | 151.0934 | 115.1035 | 34.9173 | 16.2843 | 29.9228 | 216.6203 | 0.047564 | 4.5027 | 4.4989 | 410.4913 | 169.9203 | 14.3312 | 14.4843 |  | 2365.047 | 2301.914
8.8583 | 3898.828 | 250.1391 | 151.1045 | 114.9451 | 34.9668 | 16.2826 | 29.9373 | 216.6443 | 0.049395 | 4.5007 | 4.5033 | 412.2817 | 169.9327 | 14.3124 | 14.456 |  | 2363.921 | 2308.11
8.8667 | 3898.242 | 250.5875 | 151.0426 | 114.8141 | 35.0175 | 16.2817 | 29.9699 | 216.7247 | 0.053029 | 4.5082 | 4.5123 | 412.7448 | 169.8625 | 14.3028 | 14.4268 |  | 2359.247 | 2335.487
8.875 | 3895.898 | 249.7733 | 151.03 | 114.6998 | 35.0311 | 16.2663 | 29.9311 | 216.6249 | 0.055339 | 4.4733 | 4.475 | 408.1278 | 170.0445 | 14.3639 | 14.5026 |  | 2391.5 | 2301.912
8.8834 | 3901.758 | 251.2436 | 150.9613 | 114.6063 | 35.0276 | 16.2915 | 30.0375 | 216.6069 | 0.04591 | 4.5199 | 4.5341 | 408.5918 | 170.2958 | 14.3396 | 14.4497 |  | 2369.326 | 2328.058
8.8917 | 3901.172 | 249.9441 | 150.886 | 114.5613 | 34.9885 | 16.2838 | 29.9351 | 216.7452 | 0.054375 | 4.5132 | 4.5378 | 414.4624 | 170.1627 | 14.3448 | 14.5002 |  | 2372.601 | 2295.329
8.9 | 3901.172 | 249.6386 | 150.878 | 114.4347 | 35.0292 | 16.2732 | 29.9647 | 216.7415 | 0.047043 | 4.4978 | 4.5373 | 410.9728 | 170.3947 | 14.2791 | 14.4932 |  | 2363.862 | 2286.335
8.9083 | 3901.172 | 248.5211 | 150.7689 | 114.7683 | 35.0305 | 16.2956 | 30.0358 | 216.7154 | 0.050611 | 4.488 | 4.4636 | 411.2846 | 170.2076 | 14.4069 | 14.4716 |  | 2340.985 | 2306.237
8.9167 | 3900.586 | 250.3692 | 150.7417 | 115 | 35.0479 | 16.3155 | 30.1605 | 216.6658 | 0.050791 | 4.5158 | 4.4847 | 408.0463 | 169.9468 | 14.3486 | 14.4419 |  | 2366.344 | 2307.757
8.925 | 3905.859 | 250.6793 | 150.8509 | 115.1088 | 35.0128 | 16.3066 | 30.1072 | 216.6509 | 0.04429 | 4.4914 | 4.492 | 413.979 | 169.6101 | 14.3059 | 14.4741 |  | 2346.229 | 2329.029
8.9333 | 3901.172 | 249.5751 | 150.9244 | 115.1837 | 34.9641 | 16.2878 | 29.9632 | 216.756 | 0.045807 | 4.4924 | 4.4932 | 410.5369 | 169.7693 | 14.3303 | 14.4736 |  | 2379.083 | 2277.714
8.9417 | 3900 | 249.6154 | 150.9526 | 115.3244 | 34.9012 | 16.2934 | 29.8865 | 216.7276 | 0.051837 | 4.4646 | 4.5247 | 408.3837 | 169.7837 | 14.3359 | 14.4715 |  | 2356.296 | 2281.901
8.95 | 3900.586 | 249.076 | 150.9611 | 115.3098 | 34.9558 | 16.22 | 30.0329 | 216.6142 | 0.045262 | 4.4839 | 4.4902 | 411.6886 | 169.7419 | 14.352 | 14.4467 |  | 2340.541 | 2305.671
8.9584 | 3901.172 | 250.488 | 151.0087 | 115.4365 | 34.9733 | 16.2395 | 29.9589 | 216.7563 | 0.04926 | 4.5034 | 4.504 | 413.7268 | 169.7435 | 14.2995 | 14.4555 |  | 2376.889 | 2318.529
8.9667 | 3898.242 | 250.0703 | 151.1148 | 115.48 | 35.0054 | 16.2861 | 29.9836 | 216.5847 | 0.04904 | 4.5163 | 4.5247 | 411.6099 | 169.9593 | 14.3151 | 14.4444 |  | 2350.717 | 2322.63
8.975 | 3899.414 | 249.9979 | 151.0958 | 115.1631 | 34.9898 | 16.2686 | 29.9176 | 216.6189 | 0.048126 | 4.5153 | 4.51 | 409.4138 | 169.903 | 14.2932 | 14.4899 |  | 2369.814 | 2294.042
8.9833 | 3898.242 | 250.1453 | 151.0692 | 114.9892 | 35.0302 | 16.2711 | 29.91 | 216.6618 | 0.047566 | 4.5134 | 4.5094 | 410.4851 | 170.002 | 14.2939 | 14.5067 |  | 2330.258 | 2341.556
8.9917 | 3904.688 | 250.0455 | 151.0492 | 114.8232 | 35.05 | 16.3048 | 29.9106 | 216.7315 | 0.054332 | 4.4919 | 4.4908 | 413.8326 | 169.9228 | 14.3554 | 14.458 |  | 2385.365 | 2302.544
9 | 3898.828 | 250.3599 | 151.035 | 114.7141 | 35.0079 | 16.3258 | 29.8122 | 216.6432 | 0.04706 | 4.495 | 4.4856 | 412.0835 | 170.145 | 14.3272 | 14.4794 |  | 2366.621 | 2309.318
9.0084 | 3899.414 | 250.2399 | 150.9031 | 114.6673 | 35.0319 | 16.3149 | 29.8476 | 216.7088 | 0.048046 | 4.5004 | 4.4997 | 408.287 | 170.1512 | 14.4057 | 14.4587 |  | 2380.008 | 2273.373
9.0167 | 3902.344 | 250.6951 | 150.8691 | 114.6055 | 35.0244 | 16.289 | 29.9217 | 216.6986 | 0.044157 | 4.4877 | 4.4893 | 410.3504 | 170.2569 | 14.2825 | 14.4801 |  | 2369.43 | 2311.677
9.025 | 3898.242 | 249.0852 | 150.8352 | 114.5562 | 35.0172 | 16.2837 | 29.8912 | 216.6553 | 0.046307 | 4.4889 | 4.4862 | 412.9363 | 170.174 | 14.4022 | 14.4712 |  | 2363.914 | 2312.906
9.0333 | 3900.586 | 250.2971 | 150.8337 | 114.6616 | 34.9831 | 16.2701 | 29.8958 | 216.6898 | 0.048806 | 4.4989 | 4.4987 | 415.5446 | 170.3027 | 14.3497 | 14.4856 |  | 2358.591 | 2296.708
9.0417 | 3895.898 | 249.6281 | 150.8115 | 114.8434 | 34.9715 | 16.2997 | 29.9095 | 216.7391 | 0.049282 | 4.4966 | 4.4975 | 410.0505 | 169.8027 | 14.3339 | 14.4889 |  | 2370.237 | 2302.841
9.05 | 3902.344 | 249.9145 | 150.8829 | 115.0774 | 34.9949 | 16.3377 | 29.9741 | 216.6429 | 0.045983 | 4.4997 | 4.4973 | 410.8029 | 169.7877 | 14.3281 | 14.4828 |  | 2369.646 | 2322.98
9.0584 | 3901.172 | 250.0908 | 150.9479 | 115.2132 | 34.9885 | 16.2944 | 29.8976 | 216.6364 | 0.046804 | 4.5029 | 4.514 | 414.4058 | 169.9007 | 14.3246 | 14.4898 |  | 2392.448 | 2286.761
9.0667 | 3905.273 | 250.9817 | 150.9871 | 115.359 | 34.9821 | 16.2743 | 29.9069 | 216.6358 | 0.046511 | 4.4925 | 4.5181 | 411.4589 | 169.9091 | 14.359 | 14.4655 |  | 2347.472 | 2294.028
9.075 | 3902.93 | 250.6066 | 150.9129 | 115.4918 | 35.0022 | 16.2544 | 30.074 | 216.6728 | 0.043583 | 4.5248 | 4.5171 | 408.7466 | 169.8797 | 14.3574 | 14.5261 |  | 2353.903 | 2300.256
9.0833 | 3902.344 | 249.8295 | 150.998 | 115.5235 | 35.0301 | 16.3063 | 30.0516 | 216.6346 | 0.049331 | 4.4913 | 4.4932 | 410.9556 | 169.7821 | 14.3292 | 14.3818 |  | 2359.358 | 2320.035
9.0917 | 3899.414 | 249.7266 | 151.03 | 115.4203 | 35.0752 | 16.3277 | 30.1007 | 216.4392 | 0.049194 | 4.5071 | 4.4994 | 412.5634 | 169.8068 | 14.3698 | 14.4793 |  | 2347.403 | 2294.466
9.1 | 3902.93 | 250.7598 | 151.0219 | 115.1767 | 35.033 | 16.3149 | 30.1191 | 216.6833 | 0.047109 | 4.4998 | 4.4904 | 411.523 | 169.8115 | 14.3746 | 14.4345 |  | 2357.261 | 2287.168
9.1083 | 3898.828 | 250.0001 | 150.9692 | 114.9823 | 35.0683 | 16.2983 | 30.2009 | 216.6724 | 0.043785 | 4.4936 | 4.4876 | 408.5568 | 169.8726 | 14.4137 | 14.4769 |  | 2347.049 | 2297.542
9.1167 | 3905.859 | 250.375 | 150.8724 | 114.9043 | 35.0693 | 16.29 | 30.2242 | 216.7057 | 0.04548 | 4.4824 | 4.5104 | 410.0567 | 170.2089 | 14.2918 | 14.5182 |  | 2380.938 | 2302.267
9.125 | 3900 | 250.3353 | 150.889 | 114.768 | 35.0337 | 16.3346 | 30.2098 | 216.6953 | 0.045844 | 4.5036 | 4.5125 | 414.4998 | 169.9654 | 14.3593 | 14.5078 |  | 2355.868 | 2317.003
9.1333 | 3902.93 | 249.705 | 150.7648 | 114.7237 | 35.0534 | 16.3183 | 30.2279 | 216.7602 | 0.04764 | 4.497 | 4.5042 | 411.1474 | 170.2052 | 14.2913 | 14.4886 |  | 2367.822 | 2270.567
9.1417 | 3898.828 | 250.0577 | 150.7566 | 114.5834 | 35.0845 | 16.2689 | 30.2921 | 216.7004 | 0.04888 | 4.4852 | 4.4719 | 409.7689 | 170.3492 | 14.3695 | 14.5172 |  | 2350.621 | 2327.667
9.15 | 3899.414 | 249.6042 | 150.6867 | 114.5542 | 35.0726 | 16.2935 | 30.2149 | 216.7015 | 0.052306 | 4.4912 | 4.4918 | 410.4917 | 170.1535 | 14.307 | 14.4878 |  | 2359.97 | 2287.503
9.1584 | 3898.242 | 249.8896 | 150.736 | 114.4682 | 35.0338 | 16.2956 | 30.1368 | 216.7742 | 0.051634 | 4.4934 | 4.4925 | 414.7835 | 170.1418 | 14.3898 | 14.4872 |  | 2359.356 | 2318.96
9.1667 | 3897.656 | 250.7841 | 150.7149 | 114.6979 | 34.9676 | 16.2576 | 30.1427 | 216.7217 | 0.049574 | 4.4983 | 4.4968 | 411.4024 | 169.8633 | 14.3201 | 14.4728 |  | 2368.863 | 2292.154
9.175 | 3899.414 | 250.8515 | 150.7894 | 114.9302 | 34.9786 | 16.2699 | 30.0571 | 216.7098 | 0.050193 | 4.4952 | 4.4941 | 410.0757 | 170.0453 | 14.2778 | 14.4889 |  | 2376.676 | 2317.669
9.1833 | 3898.828 | 250.3782 | 150.8206 | 115.077 | 34.9878 | 16.2843 | 30.0045 | 216.669 | 0.050479 | 4.5067 | 4.5126 | 410.4201 | 169.9713 | 14.2762 | 14.4582 |  | 2373.342 | 2295.387
9.1917 | 3901.758 | 249.9369 | 150.8946 | 115.2457 | 34.9953 | 16.2413 | 30.1092 | 216.5815 | 0.059215 | 4.4916 | 4.502 | 413.8887 | 170.1963 | 14.3166 | 14.4431 |  | 2382.489 | 2314.293
9.2 | 3901.758 | 250.05 | 150.8752 | 115.297 | 34.9647 | 16.1995 | 29.9948 | 216.7027 | 0.052435 | 4.5145 | 4.5103 | 409.4393 | 169.9961 | 14.3807 | 14.4984 |  | 2391.624 | 2287.756
9.2083 | 3902.93 | 249.2701 | 150.9422 | 115.3519 | 34.9828 | 16.219 | 30.1827 | 216.7785 | 0.051119 | 4.4944 | 4.5092 | 409.9075 | 169.9953 | 14.3841 | 14.4861 |  | 2366.122 | 2290.398
9.2167 | 3898.828 | 249.1948 | 151.0049 | 115.4113 | 35.0367 | 16.2264 | 30.1541 | 216.659 | 0.053595 | 4.4922 | 4.4954 | 414.219 | 169.9135 | 14.319 | 14.5027 |  | 2362.442 | 2283.16
9.225 | 3899.414 | 250.7917 | 151.0738 | 115.483 | 34.955 | 16.2179 | 29.984 | 216.657 | 0.051772 | 4.497 | 4.5153 | 414.6162 | 169.7855 | 14.3126 | 14.4497 |  | 2396.511 | 2332.681
9.2333 | 3898.828 | 250.4022 | 151.1214 | 115.356 | 35.0178 | 16.2199 | 29.9529 | 216.661 | 0.045701 | 4.5116 | 4.5177 | 411.1782 | 169.7183 | 14.4177 | 14.504 |  | 2356.051 | 2313.731
9.2417 | 3902.93 | 250.9507 | 151.1418 | 115.1294 | 35.0195 | 16.2518 | 30.0942 | 216.5717 | 0.052017 | 4.5154 | 4.4866 | 408.9037 | 169.8036 | 14.3667 | 14.4647 |  | 2375.408 | 2339.874
9.25 | 3902.344 | 250.1219 | 151.1736 | 115.0149 | 35.0124 | 16.2406 | 30.1867 | 216.6607 | 0.049614 | 4.4949 | 4.456 | 412.0773 | 170.1211 | 14.4255 | 14.464 |  | 2361.635 | 2324.178
9.2584 | 3900 | 250.0167 | 151.0811 | 114.9188 | 34.9902 | 16.2024 | 30.0326 | 216.7148 | 0.053367 | 4.4648 | 4.4899 | 413.6375 | 170.03 | 14.3379 | 14.4365 |  | 2354.375 | 2316.642
9.2667 | 3901.758 | 249.6735 | 151.0428 | 114.7353 | 34.9894 | 16.2076 | 30.0655 | 216.691 | 0.055501 | 4.5044 | 4.5036 | 411.2737 | 170.161 | 14.3394 | 14.5273 |  | 2366.917 | 2315.937
9.275 | 3897.07 | 249.9831 | 151.0054 | 114.6046 | 34.9692 | 16.2675 | 29.984 | 216.7676 | 0.053744 | 4.5151 | 4.5125 | 408.2202 | 170.2716 | 14.3005 | 14.424 |  | 2371.598 | 2298.878
9.2833 | 3895.898 | 249.7026 | 150.9038 | 114.5351 | 34.9248 | 16.2179 | 29.8767 | 216.7122 | 0.054019 | 4.5054 | 4.5101 | 411.0176 | 170.2116 | 14.4607 | 14.5112 |  | 2347.288 | 2278.324
9.2917 | 3897.07 | 249.2444 | 150.843 | 114.4969 | 34.9423 | 16.2139 | 29.8576 | 216.6836 | 0.05116 | 4.5049 | 4.5042 | 414.4856 | 170.2432 | 14.2827 | 14.512 |  | 2338.556 | 2323.048
9.3 | 3907.031 | 250.1402 | 150.8317 | 114.7063 | 35.0056 | 16.2298 | 29.9223 | 216.7809 | 0.052369 | 4.5013 | 4.5137 | 410.628 | 170.2269 | 14.3942 | 14.4777 |  | 2365.199 | 2298.945
9.3084 | 3904.688 | 250.0177 | 150.7772 | 114.8822 | 34.973 | 16.2448 | 30.0287 | 216.7772 | 0.052859 | 4.5026 | 4.4889 | 410.3492 | 169.8355 | 14.2675 | 14.4827 |  | 2363.367 | 2317.51
9.3167 | 3901.758 | 250.1172 | 150.8126 | 115.0257 | 34.9734 | 16.2573 | 29.9444 | 216.7793 | 0.046826 | 4.5046 | 4.4887 | 411.6018 | 169.8215 | 14.3738 | 14.4892 |  | 2375.549 | 2315.638
9.325 | 3898.828 | 249.4758 | 150.8427 | 115.1935 | 34.9375 | 16.2567 | 29.8616 | 216.7799 | 0.052106 | 4.494 | 4.4877 | 412.7908 | 169.4735 | 14.349 | 14.4937 |  | 2374.815 | 2289.135
9.3333 | 3900 | 249.3594 | 150.8796 | 115.2466 | 34.9141 | 16.204 | 29.7953 | 216.7673 | 0.046502 | 4.489 | 4.4857 | 408.8603 | 169.9904 | 14.2886 | 14.4362 |  | 2353.056 | 2306.814
9.3417 | 3900 | 250.4917 | 150.9243 | 115.3411 | 34.9244 | 16.207 | 29.8423 | 216.727 | 0.046901 | 4.4942 | 4.5085 | 410.4227 | 169.3505 | 14.2673 | 14.4616 |  | 2355.32 | 2322.3
9.35 | 3897.07 | 250.254 | 150.9377 | 115.3745 | 34.9809 | 16.1962 | 29.7105 | 216.6219 | 0.050359 | 4.4831 | 4.5118 | 414.4451 | 169.517 | 14.3321 | 14.4759 |  | 2365.521 | 2282.562
9.3583 | 3901.758 | 250.9147 | 151.0253 | 115.4168 | 34.9936 | 16.1998 | 29.7915 | 216.5921 | 0.048915 | 4.4789 | 4.4951 | 414.5575 | 170.0715 | 14.2847 | 14.4624 |  | 2355.077 | 2327.677
9.3667 | 3901.758 | 250.1298 | 150.9868 | 115.3308 | 35.0578 | 16.2167 | 29.8146 | 216.4487 | 0.044068 | 4.5073 | 4.5153 | 410.7904 | 169.8931 | 14.3012 | 14.4935 |  | 2364.488 | 2324.196
9.375 | 3904.102 | 249.9891 | 150.9966 | 115.0545 | 35.1034 | 16.2186 | 29.8793 | 216.5401 | 0.043803 | 4.5067 | 4.4717 | 410.1419 | 170.1258 | 14.2902 | 14.4766 |  | 2368.86 | 2309.284
9.3834 | 3897.07 | 250.1079 | 151.0146 | 114.9707 | 35.0904 | 16.2014 | 30.0032 | 216.5726 | 0.046492 | 4.4987 | 4.4789 | 411.6199 | 170.1403 | 14.3741 | 14.454 |  | 2383.89 | 2288.575
9.3917 | 3903.516 | 250.7285 | 151.0047 | 114.8211 | 35.0134 | 16.2332 | 29.862 | 216.6426 | 0.047445 | 4.5071 | 4.4923 | 414.2746 | 170.505 | 14.313 | 14.4686 |  | 2356.297 | 2308.143
9.4 | 3900.586 | 250.3258 | 150.9458 | 114.7274 | 35.0164 | 16.2432 | 29.8954 | 216.6862 | 0.045046 | 4.4963 | 4.5011 | 411.792 | 170.3006 | 14.3001 | 14.5117 |  | 2370.24 | 2316.749
9.4083 | 3896.484 | 250.3624 | 150.9378 | 114.6333 | 34.9844 | 16.229 | 29.9271 | 216.6728 | 0.045967 | 4.5028 | 4.4892 | 411.6173 | 170.3378 | 14.3881 | 14.4448 |  | 2351.224 | 2306.624
9.4167 | 3894.141 | 250.0291 | 150.9637 | 114.5808 | 35.0106 | 16.1957 | 29.9637 | 216.7718 | 0.048681 | 4.5035 | 4.5032 | 410.5251 | 170.2519 | 14.3791 | 14.5252 |  | 2362.532 | 2295.181
9.425 | 3899.414 | 250.3941 | 150.9273 | 114.5054 | 34.9928 | 16.1451 | 29.8323 | 216.7245 | 0.041205 | 4.4896 | 4.5057 | 413.7425 | 170.1625 | 14.3624 | 14.4911 |  | 2351.042 | 2337.91
9.4334 | 3901.758 | 249.9161 | 150.8877 | 114.7384 | 35.0044 | 16.135 | 30.0523 | 216.7543 | 0.044696 | 4.4985 | 4.4908 | 412.3016 | 169.9201 | 14.3185 | 14.4795 |  | 2354.205 | 2318.986
9.4417 | 3900 | 251.9356 | 150.9344 | 114.8867 | 34.9781 | 16.1875 | 29.9403 | 216.7022 | 0.041096 | 4.4991 | 4.509 | 411.2212 | 169.9029 | 14.3033 | 14.4946 |  | 2353.631 | 2370.593
9.45 | 3900.586 | 249.8711 | 151.0018 | 114.9686 | 34.9885 | 16.1956 | 29.9401 | 216.7607 | 0.047925 | 4.5015 | 4.4996 | 409.7921 | 169.8508 | 14.3142 | 14.4703 |  | 2325.411 | 2299.062
9.4583 | 3903.516 | 249.326 | 150.9439 | 115.1357 | 34.9684 | 16.1272 | 29.9489 | 216.7375 | 0.042388 | 4.5028 | 4.5186 | 412.6301 | 169.683 | 14.3692 | 14.4568 |  | 2375.89 | 2254.288
9.4667 | 3897.07 | 250.1013 | 151.0425 | 115.1782 | 34.9605 | 16.1142 | 29.9717 | 216.6485 | 0.046759 | 4.505 | 4.4945 | 413.8881 | 169.7998 | 14.373 | 14.5378 |  | 2351.273 | 2339.12
9.475 | 3902.344 | 250.7144 | 151.094 | 115.1567 | 34.9689 | 16.1166 | 29.9129 | 216.7849 | 0.043552 | 4.5047 | 4.4964 | 411.3208 | 169.8199 | 14.4492 | 14.5031 |  | 2375.769 | 2321.229
9.4833 | 3897.07 | 250.0886 | 151.1141 | 115.2703 | 34.9716 | 16.135 | 29.9403 | 216.743 | 0.049506 | 4.4915 | 4.5036 | 408.9854 | 169.8588 | 14.3059 | 14.3866 |  | 2376.803 | 2314.977
9.4917 | 3895.313 | 248.8244 | 151.1543 | 115.3209 | 35.0143 | 16.15 | 30.033 | 216.7355 | 0.056831 | 4.4924 | 4.4774 | 411.8713 | 170.0776 | 14.372 | 14.4521 |  | 2347.881 | 2301.688
9.5 | 3897.07 | 250.599 | 151.1113 | 115.3135 | 35.0003 | 16.1528 | 30.0302 | 216.6783 | 0.055344 | 4.4938 | 4.4762 | 413.1432 | 170.0107 | 14.3443 | 14.5066 |  | 2374.528 | 2317.856
9.5083 | 3897.07 | 249.424 | 151.148 | 115.3082 | 35.0166 | 16.1301 | 30.031 | 216.5601 | 0.0559 | 4.5151 | 4.4768 | 412.0875 | 170.0544 | 14.4477 | 14.4632 |  | 2367.722 | 2322.845
9.5167 | 3897.656 | 250.5817 | 151.0154 | 115.0822 | 35.044 | 16.1361 | 30.0571 | 216.5956 | 0.054129 | 4.4915 | 4.4869 | 408.2559 | 170.5142 | 14.3541 | 14.5066 |  | 2367.875 | 2323.165
9.525 | 3903.516 | 249.0116 | 150.9742 | 114.9866 | 35.0329 | 16.1449 | 30.0917 | 216.5508 | 0.058865 | 4.4678 | 4.4609 | 410.9661 | 170.234 | 14.3081 | 14.4734 |  | 2382.39 | 2326.361
9.5334 | 3901.172 | 250.4252 | 151.0196 | 114.8996 | 35.0285 | 16.1193 | 30.0231 | 216.6667 | 0.051855 | 4.4818 | 4.4982 | 414.2581 | 170.3 | 14.3583 | 14.4965 |  | 2357.222 | 2311.147
9.5417 | 3899.414 | 249.4023 | 150.9036 | 114.7867 | 35.0248 | 16.1251 | 29.9906 | 216.7563 | 0.052991 | 4.5046 | 4.5152 | 411.1315 | 170.2862 | 14.4352 | 14.4629 |  | 2379.373 | 2270.459
9.55 | 3899.414 | 249.935 | 150.9192 | 114.7579 | 34.9999 | 16.1306 | 29.9469 | 216.7358 | 0.053772 | 4.5054 | 4.5117 | 409.6842 | 170.2826 | 14.3641 | 14.5043 |  | 2379.208 | 2320.411
9.5583 | 3899.414 | 250.5744 | 150.7768 | 114.6235 | 34.9532 | 16.1345 | 29.96 | 216.7489 | 0.05157 | 4.5232 | 4.5225 | 410.4633 | 170.1223 | 14.3562 | 14.4934 |  | 2386.738 | 2319.512
9.5667 | 3897.656 | 250.0696 | 150.7416 | 114.5745 | 34.9389 | 16.1082 | 29.8503 | 216.7705 | 0.052434 | 4.5087 | 4.5078 | 414.2511 | 170.0043 | 14.2961 | 14.4645 |  | 2397.296 | 2308.648
9.575 | 3902.93 | 251.0253 | 150.7147 | 114.6611 | 34.8967 | 16.1021 | 29.7916 | 216.7773 | 0.050546 | 4.5165 | 4.4972 | 410.1533 | 170.0241 | 14.3035 | 14.4253 |  | 2389.528 | 2305.484
9.5833 | 3898.242 | 251.8106 | 150.7346 | 114.7844 | 34.8923 | 16.1185 | 29.7089 | 216.7959 | 0.0483 | 4.4879 | 4.5006 | 410.952 | 169.8749 | 14.3437 | 14.5206 |  | 2362.656 | 2364.994
9.5917 | 3900.586 | 250.2549 | 150.7498 | 114.9674 | 35.0093 | 16.1186 | 29.8753 | 216.709 | 0.053221 | 4.4985 | 4.4969 | 410.9844 | 169.8296 | 14.2897 | 14.4471 |  | 2353.507 | 2335.208
9.6 | 3900.586 | 250.8361 | 150.8548 | 115.1726 | 35.0275 | 16.1095 | 29.9283 | 216.7265 | 0.047793 | 4.4916 | 4.5094 | 414.4914 | 169.6942 | 14.3355 | 14.4517 |  | 2389.937 | 2277.271
9.6083 | 3897.656 | 250.1353 | 150.9494 | 115.2896 | 35.0326 | 16.0802 | 29.9046 | 216.7744 | 0.051776 | 4.5108 | 4.4983 | 413.5694 | 169.6478 | 14.3898 | 14.5305 |  | 2378.021 | 2321.738
9.6167 | 3897.07 | 249.9024 | 150.977 | 115.3459 | 34.9838 | 16.0669 | 29.855 | 216.6316 | 0.050513 | 4.4774 | 4.4896 | 408.5942 | 169.8743 | 14.3298 | 14.4629 |  | 2374.146 | 2301.074
9.625 | 3902.93 | 249.6031 | 151.0217 | 115.4363 | 34.959 | 16.0826 | 29.8121 | 216.7007 | 0.051954 | 4.4986 | 4.4953 | 410.2594 | 169.8107 | 14.3908 | 14.4487 |  | 2367.708 | 2311.23
9.6334 | 3899.414 | 250.1092 | 151.114 | 115.2611 | 34.9201 | 16.1081 | 29.8442 | 216.6042 | 0.047294 | 4.5006 | 4.5002 | 413.6788 | 169.8139 | 14.3394 | 14.4957 |  | 2370.328 | 2282.558
9.6417 | 3900 | 249.9051 | 151.086 | 115.033 | 34.9555 | 16.0788 | 29.7741 | 216.6425 | 0.050862 | 4.5035 | 4.5015 | 414.2866 | 170.1078 | 14.261 | 14.4578 |  | 2356.836 | 2297.321
9.65 | 3900 | 250.0485 | 151.0578 | 114.8107 | 35.0022 | 16.0812 | 29.8007 | 216.6227 | 0.049359 | 4.5098 | 4.4952 | 407.7863 | 170.2405 | 14.3137 | 14.4355 |  | 2371.073 | 2329.353
9.6583 | 3900.586 | 249.4554 | 151.0092 | 114.6895 | 34.9935 | 16.0867 | 29.8468 | 216.7505 | 0.051049 | 4.5154 | 4.5094 | 409.8065 | 170.208 | 14.3249 | 14.4149 |  | 2335.959 | 2299.879
9.6667 | 3899.414 | 250.5675 | 150.9532 | 114.61 | 35.0582 | 16.1029 | 29.831 | 216.6974 | 0.048289 | 4.5031 | 4.5037 | 413.9817 | 170.0724 | 14.3414 | 14.4745 |  | 2375.426 | 2334.363
9.675 | 3899.414 | 249.6021 | 150.8759 | 114.5393 | 35.0167 | 16.0652 | 29.8504 | 216.7521 | 0.048075 | 4.4964 | 4.5283 | 415.324 | 170.2053 | 14.3899 | 14.4853 |  | 2363.726 | 2313.75
9.6834 | 3905.273 | 249.5648 | 150.8503 | 114.5825 | 35.0297 | 16.0784 | 29.7746 | 216.6197 | 0.048347 | 4.5094 | 4.5421 | 410.392 | 170.1564 | 14.3467 | 14.5143 |  | 2383.395 | 2297.164
9.6917 | 3898.828 | 249.5291 | 150.7954 | 114.8074 | 35.0518 | 16.0797 | 29.8718 | 216.7747 | 0.051358 | 4.4855 | 4.5021 | 409.0855 | 170.2547 | 14.304 | 14.5066 |  | 2365.448 | 2274.739
9.7 | 3900.586 | 250.5742 | 150.8051 | 115.0198 | 35.0478 | 16.0932 | 30.0355 | 216.7164 | 0.048963 | 4.5148 | 4.5101 | 415.2023 | 170.1264 | 14.3391 | 14.4736 |  | 2376.588 | 2307.113
9.7083 | 3900.586 | 249.6144 | 150.8496 | 115.1853 | 35.032 | 16.089 | 30.0087 | 216.7691 | 0.045458 | 4.5084 | 4.4931 | 413.019 | 169.9499 | 14.36 | 14.4668 |  | 2365.112 | 2295.944
9.7167 | 3902.93 | 249.8675 | 150.911 | 115.2959 | 35.033 | 16.0973 | 30.0451 | 216.7466 | 0.043832 | 4.4913 | 4.4746 | 408.6576 | 169.8687 | 14.3305 | 14.4896 |  | 2347.617 | 2287.067
9.725 | 3907.031 | 250.2002 | 150.9638 | 115.3893 | 35.0217 | 16.0712 | 30.0631 | 216.7435 | 0.047264 | 4.4864 | 4.4973 | 410.0054 | 169.8566 | 14.3302 | 14.4614 |  | 2361.157 | 2298.182
9.7333 | 3898.828 | 249.8043 | 150.9952 | 115.429 | 34.9786 | 16.077 | 29.9513 | 216.7639 | 0.045689 | 4.53 | 4.4894 | 414.2592 | 169.9038 | 14.3809 | 14.5167 |  | 2346.69 | 2334.436
9.7417 | 3895.898 | 250.4904 | 151.0297 | 115.5249 | 34.9879 | 16.0959 | 30.0333 | 216.7452 | 0.044157 | 4.4959 | 4.4922 | 411.3252 | 169.8256 | 14.3078 | 14.4772 |  | 2369.308 | 2308.243
9.75 | 3904.688 | 250.8822 | 151.0801 | 115.414 | 34.9803 | 16.1135 | 29.9602 | 216.6921 | 0.042858 | 4.5161 | 4.5395 | 408.7266 | 169.8229 | 14.3945 | 14.4888 |  | 2378.62 | 2307.374
9.7584 | 3902.344 | 250.7722 | 151.1354 | 115.1736 | 34.9814 | 16.1243 | 29.9955 | 216.6924 | 0.045208 | 4.4944 | 4.5331 | 411.5348 | 169.7681 | 14.3156 | 14.4969 |  | 2354.742 | 2298.544
9.7667 | 3903.516 | 250.0386 | 151.137 | 114.9196 | 35.0344 | 16.1134 | 29.9457 | 216.6839 | 0.051635 | 4.5038 | 4.529 | 413.6166 | 169.9913 | 14.3248 | 14.4693 |  | 2367.016 | 2297.15
9.775 | 3900 | 250.9394 | 151.1106 | 114.8356 | 35.0384 | 16.1171 | 30.0002 | 216.652 | 0.046344 | 4.4762 | 4.4918 | 409.2755 | 170.1659 | 14.3022 | 14.495 |  | 2378.327 | 2295.03
9.7833 | 3894.141 | 249.9032 | 151.0262 | 114.6658 | 35.014 | 16.0988 | 29.9632 | 216.6833 | 0.046346 | 4.5161 | 4.4896 | 410.4741 | 170.5106 | 14.3453 | 14.4457 |  | 2348.559 | 2309.919
9.7917 | 3900 | 249.8384 | 150.9084 | 114.5779 | 34.9613 | 16.1284 | 29.8876 | 216.7136 | 0.050085 | 4.4955 | 4.5107 | 412.9691 | 170.2134 | 14.2961 | 14.4767 |  | 2361.651 | 2309.78
9.8 | 3895.898 | 250.3151 | 150.8401 | 114.4503 | 34.9901 | 16.1486 | 30.0752 | 216.7536 | 0.054333 | 4.5016 | 4.4941 | 414.7875 | 170.473 | 14.3267 | 14.4953 |  | 2373.375 | 2286.012
9.8084 | 3898.242 | 249.6169 | 150.8055 | 114.634 | 35.0045 | 16.1235 | 30.0437 | 216.7783 | 0.053674 | 4.4926 | 4.4949 | 408.7116 | 169.9967 | 14.2941 | 14.449 |  | 2372.776 | 2306.351
9.8167 | 3898.242 | 249.7781 | 150.8005 | 114.7371 | 35.0275 | 16.1209 | 30.0468 | 216.7755 | 0.055457 | 4.4944 | 4.4882 | 410.8971 | 170.2648 | 14.3504 | 14.4681 |  | 2349.182 | 2294.977
9.825 | 3901.172 | 249.7556 | 150.8324 | 114.9881 | 35.0065 | 16.1329 | 30.0457 | 216.7771 | 0.05408 | 4.5168 | 4.4983 | 415.0183 | 169.9778 | 14.3799 | 14.4201 |  | 2345.072 | 2277.854
9.8333 | 3894.727 | 249.7291 | 150.8436 | 115.1111 | 34.9628 | 16.1375 | 29.8848 | 216.7577 | 0.053152 | 4.4859 | 4.4811 | 414.0739 | 170.004 | 14.3102 | 14.4907 |  | 2386.49 | 2313.294
9.8417 | 3907.031 | 249.6329 | 150.9084 | 115.2137 | 34.9388 | 16.1139 | 29.8963 | 216.6987 | 0.052133 | 4.4963 | 4.5191 | 408.4165 | 169.6595 | 14.3519 | 14.4301 |  | 2371.956 | 2286.811
9.85 | 3904.688 | 251.1339 | 150.9409 | 115.3095 | 35.0002 | 16.1089 | 29.9984 | 216.6673 | 0.050776 | 4.4986 | 4.5095 | 410.4206 | 169.8041 | 14.3573 | 14.5263 |  | 2364.897 | 2314.499
9.8583 | 3901.172 | 249.9099 | 150.983 | 115.4309 | 34.9998 | 16.1361 | 29.8927 | 216.7667 | 0.055424 | 4.489 | 4.488 | 413.0993 | 169.8495 | 14.3229 | 14.4672 |  | 2352.174 | 2295.152
9.8667 | 3899.414 | 249.4733 | 151.0311 | 115.4986 | 35.0256 | 16.1687 | 29.8482 | 216.677 | 0.048704 | 4.5005 | 4.5238 | 412.5505 | 169.6234 | 14.3811 | 14.5165 |  | 2384.112 | 2297.133
9.875 | 3898.242 | 249.918 | 151.1126 | 115.1977 | 34.9947 | 16.1417 | 29.9109 | 216.7848 | 0.052429 | 4.4611 | 4.4996 | 409.679 | 169.9869 | 14.371 | 14.4442 |  | 2375.219 | 2303.51
9.8833 | 3901.758 | 249.8316 | 151.0685 | 115.0215 | 35.0223 | 16.1316 | 29.7993 | 216.7375 | 0.050462 | 4.4914 | 4.5082 | 410.3383 | 170.0872 | 14.3224 | 14.4807 |  | 2350.193 | 2287.344
9.8917 | 3901.172 | 250.8669 | 150.9869 | 114.9125 | 34.9707 | 16.1689 | 29.8856 | 216.7433 | 0.048212 | 4.4979 | 4.5098 | 414.0188 | 170.0733 | 14.3209 | 14.4968 |  | 2384.054 | 2309.418
9.9 | 3901.172 | 249.3106 | 150.9815 | 114.8279 | 34.9886 | 16.1972 | 29.8181 | 216.7538 | 0.051818 | 4.5169 | 4.4742 | 410.0488 | 170.1462 | 14.3507 | 14.4694 |  | 2345.953 | 2302.545
9.9084 | 3900.586 | 249.3797 | 150.8836 | 114.7519 | 35.0684 | 16.1828 | 30.0179 | 216.6566 | 0.055146 | 4.4951 | 4.4716 | 408.3618 | 170.015 | 14.3603 | 14.4657 |  | 2377.731 | 2303.011
9.9167 | 3895.313 | 249.2024 | 150.9283 | 114.6088 | 35.07 | 16.1685 | 30.1176 | 216.7168 | 0.051536 | 4.4901 | 4.5011 | 411.3709 | 170.2805 | 14.3301 | 14.4999 |  | 2347.042 | 2278.653
9.925 | 3902.93 | 249.5142 | 150.9385 | 114.5971 | 34.9787 | 16.1813 | 30.0159 | 216.7583 | 0.048734 | 4.4947 | 4.5129 | 413.5714 | 169.9284 | 14.4141 | 14.4773 |  | 2335.687 | 2286.677
9.9333 | 3902.344 | 249.3951 | 150.9199 | 114.5818 | 34.943 | 16.1461 | 29.8921 | 216.7513 | 0.045244 | 4.4966 | 4.4863 | 409.8646 | 169.8795 | 14.3358 | 14.4567 |  | 2359.173 | 2322.27
9.9417 | 3897.656 | 251.0303 | 150.9241 | 114.849 | 34.9759 | 16.1547 | 29.9488 | 216.7431 | 0.051561 | 4.4924 | 4.5117 | 409.6434 | 170.0184 | 14.3463 | 14.4852 |  | 2368.837 | 2307.342
9.95 | 3899.414 | 251.2309 | 150.9445 | 115.1213 | 35.0034 | 16.1952 | 29.9818 | 216.7576 | 0.044131 | 4.5082 | 4.5342 | 411.1476 | 169.9372 | 14.3231 | 14.4715 |  | 2371.029 | 2308.111
9.9583 | 3903.516 | 250.8829 | 150.937 | 115.2232 | 35.0252 | 16.2254 | 29.9354 | 216.7695 | 0.049378 | 4.4913 | 4.5012 | 413.3561 | 169.7145 | 14.4164 | 14.4587 |  | 2363.451 | 2308.51
9.9667 | 3901.172 | 249.1835 | 151.0332 | 115.3883 | 35.0588 | 16.2168 | 30.0845 | 216.5889 | 0.046211 | 4.5037 | 4.509 | 408.8482 | 169.4996 | 14.3215 | 14.4663 |  | 2363.781 | 2297.781
9.975 | 3898.242 | 250.5648 | 151.0648 | 115.4909 | 35.0754 | 16.2179 | 30.1306 | 216.7025 | 0.039629 | 4.4991 | 4.5114 | 409.1163 | 169.7832 | 14.4397 | 14.4328 |  | 2352.672 | 2321.093
9.9833 | 3899.414 | 251.5368 | 151.1485 | 115.3383 | 35.0798 | 16.2394 | 30.2066 | 216.7218 | 0.045445 | 4.498 | 4.4974 | 412.7762 | 169.8923 | 14.3321 | 14.4334 |  | 2355.275 | 2373.589
9.9917 | 3903.516 | 249.6054 | 151.0777 | 115.15 | 35.0125 | 16.2369 | 30.0692 | 216.5911 | 0.048009 | 4.5122 | 4.4996 | 411.8038 | 169.9433 | 14.3103 | 14.4937 |  | 2336.78 | 2301.075
10 | 3899.414 | 249.5996 | 151.0872 | 114.901 | 35.041 | 16.2334 | 30.048 | 216.7484 | 0.050155 | 4.5053 | 4.4943 | 409.8401 | 170.1067 | 14.3332 | 14.5009 |  | 2357.115 | 2310.988
10.0084 | 3899.414 | 250.4513 | 151.0058 | 114.7918 | 35.0135 | 16.2399 | 30.087 | 216.7232 | 0.046364 | 4.4795 | 4.4815 | 410.0957 | 170.0939 | 14.3488 | 14.4686 |  | 2351.111 | 2289.086
10.0167 | 3900 | 250.5655 | 150.9263 | 114.7081 | 35.0276 | 16.2185 | 30.1252 | 216.7384 | 0.049247 | 4.5038 | 4.475 | 414.8077 | 170.077 | 14.3741 | 14.5156 |  | 2373.092 | 2298.993
10.025 | 3898.242 | 250.4432 | 150.8995 | 114.5659 | 35.0004 | 16.201 | 30.1012 | 216.7368 | 0.045064 | 4.4879 | 4.509 | 414.3207 | 170.2889 | 14.3547 | 14.4798 |  | 2367.136 | 2329.616
10.0333 | 3904.688 | 251.5044 | 150.8868 | 114.5396 | 35.0122 | 16.2078 | 30.069 | 216.7726 | 0.043969 | 4.5003 | 4.5179 | 408.8296 | 170.3087 | 14.283 | 14.4388 |  | 2383.679 | 2310.789
10.0417 | 3898.828 | 249.5648 | 150.8785 | 114.5155 | 35.0013 | 16.2462 | 30.0006 | 216.77 | 0.048697 | 4.5043 | 4.5197 | 408.4854 | 170.2722 | 14.3668 | 14.5048 |  | 2357.767 | 2295.45
10.05 | 3897.07 | 250.1698 | 150.8591 | 114.6962 | 34.9794 | 16.2417 | 30.0232 | 216.7802 | 0.057113 | 4.5094 | 4.5209 | 414.1395 | 170.1835 | 14.3745 | 14.4883 |  | 2358.896 | 2317.034
10.0584 | 3895.898 | 249.829 | 150.8381 | 114.8806 | 34.9856 | 16.2099 | 29.9327 | 216.774 | 0.052025 | 4.4615 | 4.4969 | 414.8691 | 170.2482 | 14.4256 | 14.4852 |  | 2349.964 | 2297.406
10.0667 | 3898.828 | 250.9948 | 150.8715 | 114.9874 | 34.9305 | 16.2426 | 29.9121 | 216.7848 | 0.048879 | 4.518 | 4.5246 | 411.7445 | 169.965 | 14.3456 | 14.5195 |  | 2357.209 | 2310.22
10.075 | 3897.07 | 250.0241 | 150.9246 | 115.07 | 34.9186 | 16.2436 | 30.0105 | 216.7759 | 0.051109 | 4.4971 | 4.4863 | 409.4604 | 169.9213 | 14.3147 | 14.4906 |  | 2330.757 | 2267.001
10.0833 | 3900.586 | 249.7692 | 150.9416 | 115.1753 | 34.9466 | 16.2203 | 29.9539 | 216.7511 | 0.049572 | 4.4911 | 4.4916 | 410.2702 | 169.7583 | 14.3842 | 14.466 |  | 2350.436 | 2291.969
10.0917 | 3896.484 | 249.6056 | 150.9585 | 115.2917 | 34.9822 | 16.2607 | 30.1318 | 216.75 | 0.05216 | 4.4929 | 4.4723 | 413.9187 | 169.8941 | 14.3603 | 14.482 |  | 2368.322 | 2316.005
10.1 | 3900 | 249.9646 | 151.0264 | 115.3563 | 35.0097 | 16.2728 | 30.1062 | 216.7651 | 0.055715 | 4.5007 | 4.4803 | 412.6949 | 169.9621 | 14.3678 | 14.4532 |  | 2379.734 | 2297.126
10.1083 | 3902.344 | 249.4637 | 151.0706 | 115.3908 | 35.0593 | 16.2902 | 30.1552 | 216.7428 | 0.05246 | 4.5086 | 4.4991 | 409.2813 | 169.8439 | 14.3999 | 14.4433 |  | 2342.693 | 2269.503
10.1167 | 3902.93 | 250.3124 | 151.0453 | 115.2843 | 35.0472 | 16.2661 | 30.1715 | 216.6722 | 0.046279 | 4.5089 | 4.5068 | 409.7464 | 169.776 | 14.3809 | 14.4655 |  | 2340.944 | 2315.13
10.125 | 3896.484 | 249.0942 | 151.0803 | 115.2367 | 35.0938 | 16.2542 | 30.3393 | 216.7062 | 0.055266 | 4.4847 | 4.5085 | 413.7362 | 169.734 | 14.3186 | 14.4602 |  | 2355.229 | 2298.351
10.1334 | 3903.516 | 249.3157 | 151.0604 | 115.0073 | 35.0704 | 16.262 | 30.2277 | 216.7092 | 0.051853 | 4.4967 | 4.5349 | 412.921 | 169.9805 | 14.3318 | 14.4759 |  | 2353.815 | 2277.482
10.1417 | 3900 | 248.9702 | 151.0172 | 114.8519 | 35.0488 | 16.2627 | 30.1708 | 216.7703 | 0.050233 | 4.4946 | 4.5229 | 412.0936 | 169.9911 | 14.3507 | 14.4871 |  | 2333.017 | 2304.083
10.15 | 3898.828 | 251.0439 | 151.003 | 114.7042 | 35.0082 | 16.2518 | 30.1616 | 216.772 | 0.052643 | 4.4971 | 4.4903 | 408.3401 | 169.9204 | 14.3049 | 14.4509 |  | 2375.737 | 2310.724
10.1583 | 3902.93 | 250.315 | 150.8768 | 114.6973 | 34.9933 | 16.2426 | 30.1922 | 216.7754 | 0.053048 | 4.5221 | 4.4978 | 411.6496 | 170.0526 | 14.2905 | 14.5299 |  | 2387.592 | 2303.344
10.1667 | 3898.242 | 250.49 | 150.8765 | 114.5814 | 35.0697 | 16.2581 | 30.1965 | 216.7375 | 0.048192 | 4.5169 | 4.5059 | 413.6133 | 170.3329 | 14.4235 | 14.4659 |  | 2331.729 | 2319.766
10.175 | 3902.93 | 250.5356 | 150.8183 | 114.5524 | 35.05 | 16.2756 | 30.1995 | 216.7478 | 0.049183 | 4.5022 | 4.5102 | 411.2979 | 170.1709 | 14.3908 | 14.4619 |  | 2342.962 | 2319.771
10.1834 | 3901.172 | 249.5247 | 150.7948 | 114.496 | 34.952 | 16.2351 | 30.1184 | 216.7701 | 0.050106 | 4.4995 | 4.4906 | 409.1769 | 170.2455 | 14.2996 | 14.4388 |  | 2331.109 | 2298.281
10.1917 | 3900.586 | 250.908 | 150.7862 | 114.848 | 34.9429 | 16.2417 | 30.0112 | 216.7619 | 0.046365 | 4.5016 | 4.5266 | 411.5475 | 170.0055 | 14.3895 | 14.4851 |  | 2372.196 | 2323.929
10.2 | 3897.07 | 250.0284 | 150.7568 | 115.038 | 34.9287 | 16.272 | 29.9833 | 216.7874 | 0.056029 | 4.5024 | 4.4932 | 415.2103 | 170.1015 | 14.3953 | 14.4455 |  | 2354.926 | 2294.191
10.2083 | 3904.688 | 250.382 | 150.8742 | 115.2415 | 34.9717 | 16.2297 | 30.0345 | 216.7434 | 0.049733 | 4.4944 | 4.4941 | 412.1404 | 169.9256 | 14.4014 | 14.4723 |  | 2361.488 | 2274.437
10.2167 | 3898.242 | 250.5308 | 150.9251 | 115.4063 | 35.0053 | 16.2285 | 30.1085 | 216.7471 | 0.052807 | 4.4809 | 4.4941 | 407.5719 | 169.9957 | 14.3146 | 14.4664 |  | 2362.949 | 2313.402
10.225 | 3897.07 | 250.1554 | 150.9683 | 115.4935 | 35.0257 | 16.2785 | 30.1521 | 216.714 | 0.048998 | 4.5041 | 4.5068 | 409.9769 | 169.7854 | 14.3132 | 14.4516 |  | 2364.703 | 2317.21
10.2333 | 3900 | 249.9359 | 151.0298 | 115.4269 | 34.9704 | 16.2977 | 30.0065 | 216.7276 | 0.046307 | 4.5032 | 4.4856 | 413.0401 | 170.0139 | 14.3569 | 14.5271 |  | 2359.167 | 2305.789
10.2417 | 3903.516 | 250.1554 | 151.0057 | 115.1528 | 34.9411 | 16.3026 | 29.9461 | 216.7838 | 0.044438 | 4.5169 | 4.4891 | 411.1459 | 170.0537 | 14.3055 | 14.4173 |  | 2343.073 | 2347.926
10.25 | 3901.172 | 250.1696 | 151.0319 | 115.0177 | 34.9658 | 16.2721 | 30.0158 | 216.7854 | 0.046597 | 4.4973 | 4.4714 | 409.6475 | 170.1073 | 14.3048 | 14.4779 |  | 2363.28 | 2301.197
10.2583 | 3896.484 | 250.1425 | 151.0465 | 114.8903 | 34.9869 | 16.2729 | 29.9715 | 216.787 | 0.047744 | 4.4947 | 4.4882 | 410.1739 | 170.2991 | 14.3471 | 14.4253 |  | 2344.225 | 2292.777
10.2667 | 3899.414 | 249.4952 | 150.977 | 114.7765 | 35.0436 | 16.2466 | 30.0065 | 216.7765 | 0.048724 | 4.505 | 4.5059 | 414.6596 | 170.0913 | 14.3715 | 14.4953 |  | 2373.13 | 2297.213
10.275 | 3902.93 | 250.0422 | 150.9303 | 114.6314 | 35.0114 | 16.1845 | 30.0576 | 216.7829 | 0.045657 | 4.5047 | 4.5185 | 412.9594 | 169.7956 | 14.3956 | 14.4265 |  | 2358.084 | 2298.571
10.2834 | 3901.172 | 249.8648 | 150.8756 | 114.5957 | 34.9532 | 16.2002 | 30.0604 | 216.7505 | 0.048213 | 4.4916 | 4.5254 | 407.52 | 170.2524 | 14.4273 | 14.5058 |  | 2347.529 | 2307.67
10.2917 | 3895.313 | 249.888 | 150.8605 | 114.4997 | 34.9396 | 16.2275 | 29.9086 | 216.7717 | 0.048734 | 4.4996 | 4.4929 | 408.2758 | 170.2101 | 14.3302 | 14.4497 |  | 2372.721 | 2283.872
10.3 | 3898.242 | 249.6335 | 150.9206 | 114.8106 | 34.9744 | 16.2029 | 30.0395 | 216.7506 | 0.053039 | 4.5066 | 4.4873 | 414.1169 | 169.943 | 14.3452 | 14.4349 |  | 2386.805 | 2301.066
10.3083 | 3900 | 250.1949 | 150.8952 | 114.908 | 34.9969 | 16.1944 | 29.9969 | 216.7743 | 0.044987 | 4.5013 | 4.5035 | 413.269 | 169.8943 | 14.3491 | 14.5024 |  | 2364.816 | 2325.399
10.3167 | 3901.758 | 251.3692 | 150.9137 | 115.1129 | 34.9553 | 16.1904 | 29.9102 | 216.7875 | 0.046062 | 4.4892 | 4.4916 | 412.0368 | 170.0196 | 14.3159 | 14.4711 |  | 2365.825 | 2336.756
10.325 | 3898.828 | 249.9959 | 150.9993 | 115.1907 | 34.9037 | 16.216 | 29.843 | 216.7545 | 0.04911 | 4.4844 | 4.4743 | 408.799 | 170.0543 | 14.3507 | 14.4847 |  | 2368.657 | 2285.337
10.3333 | 3900.586 | 249.7211 | 151.0193 | 115.2753 | 34.9073 | 16.2366 | 29.7923 | 216.6939 | 0.044007 | 4.4908 | 4.497 | 414.7388 | 169.7875 | 14.3689 | 14.4782 |  | 2376.567 | 2301.536
10.3417 | 3900 | 249.5634 | 151.043 | 115.3954 | 34.9863 | 16.244 | 29.8451 | 216.7307 | 0.046823 | 4.4994 | 4.508 | 413.0153 | 169.9451 | 14.3114 | 14.3936 |  | 2341.07 | 2309.793
10.35 | 3903.516 | 249.8295 | 151.129 | 115.4545 | 34.9757 | 16.2373 | 29.841 | 216.7459 | 0.04806 | 4.5023 | 4.5351 | 411.226 | 169.6794 | 14.4134 | 14.4852 |  | 2355.925 | 2321.097
10.3583 | 3900 | 250.6199 | 151.0853 | 115.2512 | 35.0635 | 16.1836 | 29.9061 | 216.7483 | 0.046899 | 4.4979 | 4.5192 | 408.8889 | 169.8151 | 14.3138 | 14.4055 |  | 2358.78 | 2328.309
10.3667 | 3897.07 | 250.0641 | 151.1331 | 115.0619 | 35.091 | 16.2063 | 29.9681 | 216.7811 | 0.050537 | 4.4961 | 4.5036 | 414.7569 | 170.0282 | 14.4065 | 14.4783 |  | 2343.897 | 2328.203
10.375 | 3901.172 | 250.023 | 151.0963 | 114.8743 | 35.0632 | 16.2511 | 30.002 | 216.7345 | 0.044722 | 4.4997 | 4.4817 | 413.0043 | 170.0152 | 14.3075 | 14.5061 |  | 2370.307 | 2295.461
10.3834 | 3898.828 | 250.7515 | 151.0145 | 114.7743 | 35.0488 | 16.2356 | 29.9542 | 216.7851 | 0.044787 | 4.4886 | 4.4853 | 408.842 | 170.1101 | 14.3253 | 14.453 |  | 2345.929 | 2301.375
10.3917 | 3897.656 | 250.5581 | 151.0341 | 114.6339 | 35.0439 | 16.2026 | 29.9654 | 216.7868 | 0.056413 | 4.5081 | 4.4883 | 409.4597 | 170.3804 | 14.3618 | 14.4949 |  | 2358.991 | 2312.853
10.4 | 3900.586 | 250.4039 | 150.9699 | 114.5732 | 35.0374 | 16.2078 | 29.9845 | 216.7881 | 0.04974 | 4.492 | 4.4775 | 415.0862 | 170.2513 | 14.3138 | 14.4712 |  | 2368.485 | 2294.022
10.4083 | 3903.516 | 250.1555 | 150.8788 | 114.4893 | 34.9643 | 16.227 | 29.8861 | 216.787 | 0.051026 | 4.4911 | 4.4921 | 412.6963 | 169.9552 | 14.2937 | 14.4301 |  | 2371.634 | 2305.645
10.4167 | 3897.656 | 249.795 | 150.8503 | 114.5131 | 34.9383 | 16.2186 | 29.88 | 216.7907 | 0.054072 | 4.5104 | 4.5165 | 407.4684 | 170.0089 | 14.3168 | 14.4536 |  | 2345.378 | 2274.129
10.425 | 3903.516 | 251.181 | 150.7694 | 114.7994 | 34.9259 | 16.2353 | 29.8383 | 216.77 | 0.047825 | 4.5019 | 4.5188 | 410.7262 | 169.9751 | 14.3318 | 14.4555 |  | 2371.904 | 2298.09
10.4334 | 3900 | 250.8585 | 150.7721 | 115.0235 | 34.9314 | 16.2202 | 29.8337 | 216.7841 | 0.051519 | 4.511 | 4.5109 | 410.9526 | 169.9747 | 14.4056 | 14.4982 |  | 2393.389 | 2295.981
10.4417 | 3897.07 | 249.1273 | 150.9235 | 115.1632 | 34.9309 | 16.196 | 29.8228 | 216.7759 | 0.053563 | 4.4878 | 4.491 | 414.466 | 169.9897 | 14.3811 | 14.4741 |  | 2345.745 | 2308.834
10.45 | 3897.07 | 249.661 | 150.9274 | 115.313 | 34.937 | 16.1766 | 29.8495 | 216.7703 | 0.055175 | 4.484 | 4.4719 | 412.3494 | 170.0714 | 14.4308 | 14.5037 |  | 2367.989 | 2325.667
10.4583 | 3899.414 | 250.8975 | 151.0155 | 115.4666 | 34.932 | 16.1889 | 29.8159 | 216.7558 | 0.054832 | 4.4917 | 4.4877 | 407.7371 | 169.8445 | 14.3578 | 14.4234 |  | 2388.665 | 2304.263
10.4667 | 3902.93 | 249.8625 | 151.0473 | 115.4598 | 34.9635 | 16.1933 | 29.8196 | 216.7191 | 0.055592 | 4.5041 | 4.5051 | 411.0084 | 169.8248 | 14.3961 | 14.507 |  | 2346.476 | 2308.098
10.475 | 3901.172 | 249.5988 | 151.0682 | 115.2925 | 35.0475 | 16.178 | 29.9326 | 216.6473 | 0.053706 | 4.4993 | 4.4925 | 414.9645 | 169.7739 | 14.3495 | 14.4447 |  | 2350.36 | 2321.634
10.4833 | 3898.242 | 250.0529 | 151.0696 | 115.0599 | 35.0583 | 16.1483 | 29.8633 | 216.748 | 0.047314 | 4.5096 | 4.4991 | 410.721 | 169.8805 | 14.3685 | 14.4903 |  | 2363.811 | 2309.263
10.4917 | 3903.516 | 249.724 | 151.0393 | 114.8417 | 35.0512 | 16.1891 | 29.9463 | 216.7618 | 0.053024 | 4.5121 | 4.5127 | 408.7457 | 170.1667 | 14.3551 | 14.4698 |  | 2346.966 | 2326.136
10.5 | 3900.586 | 249.2951 | 150.985 | 114.707 | 35.0593 | 16.2019 | 30.0385 | 216.7807 | 0.05336 | 4.4918 | 4.5067 | 413.6125 | 170.1505 | 14.3296 | 14.4575 |  | 2362.602 | 2286.747
10.5084 | 3902.93 | 249.47 | 150.9392 | 114.6358 | 35.0938 | 16.2027 | 30.0773 | 216.7713 | 0.054331 | 4.4991 | 4.5245 | 412.268 | 170.2159 | 14.3443 | 14.4056 |  | 2370.396 | 2301.704
10.5167 | 3904.688 | 249.3615 | 150.936 | 114.5938 | 35.1 | 16.2057 | 30.1633 | 216.7661 | 0.04922 | 4.5084 | 4.5064 | 407.904 | 169.8473 | 14.3822 | 14.4445 |  | 2367.277 | 2288.135
10.525 | 3900 | 249.7992 | 150.8412 | 114.5071 | 35.0615 | 16.2166 | 30.1039 | 216.7654 | 0.051612 | 4.5008 | 4.4714 | 409.6194 | 169.8814 | 14.3486 | 14.4783 |  | 2366.806 | 2285.445
10.5333 | 3902.344 | 249.7015 | 150.845 | 114.6897 | 35.0693 | 16.2294 | 30.1706 | 216.7561 | 0.053287 | 4.5043 | 4.4788 | 414.0493 | 170.1457 | 14.3742 | 14.458 |  | 2361.615 | 2313.163
10.5417 | 3898.828 | 250.008 | 150.8899 | 114.8663 | 35.0388 | 16.1888 | 30.152 | 216.6995 | 0.055047 | 4.4842 | 4.4766 | 412.9946 | 169.9859 | 14.3336 | 14.4252 |  | 2344.266 | 2335.408
10.55 | 3901.172 | 250.6557 | 150.8915 | 115.0051 | 35.0573 | 16.1821 | 30.1208 | 216.7537 | 0.049676 | 4.5007 | 4.5018 | 409.2801 | 170.1707 | 14.3036 | 14.4211 |  | 2364.033 | 2298.933
10.5584 | 3901.758 | 250.3536 | 150.883 | 115.1525 | 35.0363 | 16.2512 | 30.0967 | 216.785 | 0.048206 | 4.545 | 4.5196 | 411.7373 | 169.9308 | 14.2772 | 14.4802 |  | 2324.43 | 2262.052
10.5667 | 3904.688 | 250.5338 | 150.9334 | 115.2217 | 34.9975 | 16.2741 | 30.0419 | 216.7332 | 0.047309 | 4.4803 | 4.5061 | 413.7055 | 169.9978 | 14.2505 | 14.5187 |  | 2336.719 | 2321.296
10.575 | 3902.93 | 249.5929 | 150.9701 | 115.2833 | 34.982 | 16.264 | 29.9728 | 216.7893 | 0.05591 | 4.3386 | 4.5056 | 410.0099 | 169.8348 | 14.3246 | 14.4632 |  | 2341.304 | 2312.956
10.5833 | 3898.242 | 251.2719 | 151.0703 | 115.3299 | 35.0052 | 16.2754 | 30.0018 | 216.7728 | 0.053079 | 4.4286 | 4.5046 | 409.5663 | 170.112 | 14.3328 | 14.4827 |  | 2393.926 | 2311.16
10.5917 | 3900.586 | 250.1452 | 151.0683 | 115.3943 | 35.0263 | 16.2684 | 30.0763 | 216.7679 | 0.047607 | 4.5018 | 4.4734 | 412.6366 | 170.18 | 14.3113 | 14.4492 |  | 2380.013 | 2282.564
10.6 | 3899.414 | 249.4022 | 151.0812 | 115.4734 | 34.9922 | 16.2863 | 30.1038 | 216.7152 | 0.050915 | 4.822 | 4.5189 | 413.3359 | 169.766 | 14.3716 | 14.5162 |  | 2353.28 | 2285.457
10.6084 | 3898.828 | 251.199 | 151.1325 | 115.4533 | 35.0176 | 16.3124 | 30.0357 | 216.7659 | 0.047241 | 4.462 | 4.5413 | 410.1654 | 169.8716 | 14.334 | 14.4981 |  | 2357.589 | 2300.958
10.6167 | 3900.586 | 250.5902 | 151.1353 | 115.1027 | 35.0276 | 16.2958 | 30.0576 | 216.7824 | 0.042209 | 4.5495 | 4.5263 | 410.1249 | 170.0436 | 14.2753 | 14.3694 |  | 2357.221 | 2289.08
10.625 | 3898.242 | 249.6076 | 151.0464 | 114.9843 | 34.9975 | 16.2841 | 29.9891 | 216.7725 | 0.046279 | 4.4912 | 4.4902 | 412.5463 | 169.7538 | 14.3176 | 14.4225 |  | 2337.37 | 2266.086
10.6333 | 3900 | 249.8697 | 151.0102 | 114.8541 | 35.0251 | 16.275 | 30.0451 | 216.7839 | 0.051945 | 4.5069 | 4.4917 | 413.1557 | 170.3821 | 14.3445 | 14.4208 |  | 2362.236 | 2298.353
10.6417 | 3894.141 | 249.8909 | 150.9419 | 114.7927 | 35.0693 | 16.2823 | 30.1612 | 216.7637 | 0.04864 | 4.5244 | 4.4961 | 412.2927 | 170.2231 | 14.2824 | 14.4315 |  | 2356.254 | 2303.486
10.65 | 3904.688 | 250.7551 | 150.9025 | 114.6798 | 34.9951 | 16.2723 | 30.0815 | 216.7661 | 0.047776 | 4.5159 | 4.5095 | 409.8278 | 170.1891 | 14.3638 | 14.468 |  | 2369.05 | 2316.791
10.6584 | 3901.758 | 250.6566 | 150.9221 | 114.5993 | 34.979 | 16.2708 | 29.9756 | 216.7581 | 0.043817 | 4.4914 | 4.5015 | 413.5633 | 170.0301 | 14.3416 | 14.4744 |  | 2349.058 | 2304.335
10.6667 | 3901.172 | 249.9501 | 150.8393 | 114.5944 | 35.0521 | 16.2832 | 30.0431 | 216.7537 | 0.041434 | 4.5143 | 4.5072 | 413.6776 | 170.1048 | 14.3506 | 14.469 |  | 2360.21 | 2314.369
10.675 | 3897.07 | 249.9103 | 150.8236 | 114.7641 | 34.9993 | 16.2838 | 29.9969 | 216.7624 | 0.046668 | 4.4991 | 4.4984 | 412.6043 | 170.4066 | 14.3074 | 14.4666 |  | 2368.788 | 2321.581
10.6833 | 3898.242 | 249.0649 | 150.8289 | 114.8662 | 34.979 | 16.285 | 29.966 | 216.7472 | 0.052618 | 4.4905 | 4.4971 | 408.6681 | 170.1362 | 14.3782 | 14.4532 |  | 2380.526 | 2301.039
10.6917 | 3901.758 | 250.4587 | 150.8164 | 115.0016 | 34.9909 | 16.2733 | 30.0409 | 216.7089 | 0.049866 | 4.4883 | 4.4932 | 411.3286 | 169.8996 | 14.3045 | 14.457 |  | 2382.346 | 2274.063
10.7 | 3900.586 | 249.6019 | 150.8913 | 115.1432 | 34.9624 | 16.2624 | 30.0287 | 216.7809 | 0.049442 | 4.5131 | 4.4848 | 414.8976 | 170.2168 | 14.3363 | 14.4444 |  | 2370.2 | 2281.871
10.7083 | 3898.828 | 251.358 | 150.8861 | 115.1881 | 34.9277 | 16.2798 | 29.9471 | 216.7829 | 0.044711 | 4.5332 | 4.5104 | 412.0183 | 170.0036 | 14.4153 | 14.5078 |  | 2354.443 | 2325.491
10.7167 | 3901.172 | 249.495 | 150.9292 | 115.2472 | 34.894 | 16.2574 | 29.8802 | 216.7606 | 0.045816 | 4.4948 | 4.4881 | 408.4705 | 169.6966 | 14.3481 | 14.4273 |  | 2359.186 | 2281.278
10.725 | 3898.828 | 250.1433 | 150.963 | 115.3172 | 34.9879 | 16.2387 | 29.9537 | 216.7685 | 0.048796 | 4.5068 | 4.4927 | 410.4115 | 169.807 | 14.2857 | 14.4552 |  | 2378.311 | 2280.651
10.7333 | 3894.141 | 249.9182 | 150.9398 | 115.2982 | 35.0185 | 16.2646 | 29.6522 | 216.7464 | 0.050241 | 4.4875 | 4.4947 | 411.6107 | 169.9906 | 14.3187 | 14.4927 |  | 2374.345 | 2319.779
10.7417 | 3901.172 | 250.9047 | 150.9439 | 115.2631 | 35.0409 | 16.2873 | 29.2866 | 216.7512 | 0.043667 | 4.517 | 4.5137 | 413.4772 | 169.8825 | 14.3011 | 14.4709 |  | 2364.279 | 2320.964
10.75 | 3900 | 249.5995 | 150.8731 | 115.2675 | 34.9679 | 16.289 | 29.0984 | 216.7205 | 0.048443 | 4.5097 | 4.5022 | 408.3582 | 169.8033 | 14.3533 | 14.4372 |  | 2337.021 | 2298.452
10.7584 | 3899.414 | 249.4942 | 150.8722 | 115.0716 | 34.9755 | 16.2786 | 29.0496 | 216.7816 | 0.050659 | 4.5096 | 4.4982 | 409.1924 | 170.0385 | 14.3365 | 14.4492 |  | 2369.662 | 2280.269
10.7667 | 3893.555 | 250.5627 | 150.896 | 114.9356 | 34.9918 | 16.2822 | 29.0207 | 216.7312 | 0.056216 | 4.4988 | 4.5013 | 413.2649 | 170.168 | 14.295 | 14.5231 |  | 2387.602 | 2271.332
10.775 | 3897.656 | 250.3841 | 150.8554 | 114.7856 | 34.9783 | 16.3003 | 29.0503 | 216.7483 | 0.050686 | 4.494 | 4.4969 | 412.9421 | 170.1258 | 14.3985 | 14.4333 |  | 2361.395 | 2294.303
10.7833 | 3902.344 | 249.8885 | 150.8928 | 114.693 | 34.9474 | 16.2914 | 29.0649 | 216.7642 | 0.048242 | 4.5075 | 4.5071 | 407.9946 | 170.1003 | 14.3424 | 14.4254 |  | 2323.372 | 2299.298
10.7917 | 3900 | 249.5075 | 150.882 | 114.6536 | 34.9651 | 16.2543 | 29.1018 | 216.7658 | 0.054137 | 4.5018 | 4.4982 | 411.9116 | 169.9391 | 14.3688 | 14.4467 |  | 2368.456 | 2292.097
10.8 | 3899.414 | 249.7589 | 150.8791 | 114.5759 | 35.006 | 16.2015 | 29.207 | 216.7869 | 0.052838 | 4.4911 | 4.4808 | 411.8102 | 169.8657 | 14.3214 | 14.4988 |  | 2373.561 | 2329.664
10.8084 | 3899.414 | 250.1931 | 150.8488 | 114.5086 | 34.962 | 16.2033 | 29.1389 | 216.7849 | 0.053567 | 4.5135 | 4.4954 | 411.1923 | 170.213 | 14.3822 | 14.4905 |  | 2365.347 | 2293.037
10.8167 | 3902.93 | 249.9497 | 150.8795 | 114.7036 | 34.9541 | 16.2045 | 29.2049 | 216.7641 | 0.05062 | 4.5212 | 4.4985 | 408.5988 | 170.2303 | 14.2992 | 14.4877 |  | 2366.143 | 2284.541
10.825 | 3894.141 | 249.7503 | 150.9328 | 114.9026 | 34.9224 | 16.1889 | 29.2739 | 216.7638 | 0.052405 | 4.4948 | 4.499 | 409.2278 | 170.0577 | 14.348 | 14.4699 |  | 2376.156 | 2290.475
10.8333 | 3900 | 249.7277 | 150.9664 | 115.1159 | 34.9629 | 16.1789 | 29.327 | 216.7478 | 0.050653 | 4.4988 | 4.4965 | 414.7567 | 169.8907 | 14.3161 | 14.4716 |  | 2375.757 | 2312.583
10.8417 | 3902.344 | 250.9958 | 151.0117 | 115.1791 | 34.953 | 16.175 | 29.3054 | 216.751 | 0.046788 | 4.5006 | 4.5044 | 411.2057 | 170.1789 | 14.3799 | 14.4565 |  | 2371.158 | 2303.722
10.85 | 3903.516 | 250.774 | 151.0127 | 115.3761 | 34.9664 | 16.2146 | 29.2898 | 216.7782 | 0.050107 | 4.4844 | 4.5157 | 411.4367 | 169.9908 | 14.3291 | 14.4358 |  | 2370.668 | 2322.937
10.8583 | 3900 | 249.3135 | 151.1503 | 115.5118 | 35.0366 | 16.2217 | 29.4085 | 216.7341 | 0.049639 | 4.4932 | 4.4997 | 409.9689 | 169.757 | 14.3934 | 14.4902 |  | 2349.663 | 2304.573
10.8667 | 3901.172 | 249.9345 | 151.1689 | 115.5265 | 35.0612 | 16.231 | 29.6069 | 216.7639 | 0.048331 | 4.5088 | 4.5085 | 414.2263 | 169.9536 | 14.35 | 14.489 |  | 2369.484 | 2292.195
10.875 | 3895.898 | 248.8804 | 151.2098 | 115.4228 | 35.0235 | 16.2382 | 29.7293 | 216.6515 | 0.056921 | 4.4916 | 4.5089 | 414.4196 | 169.5512 | 14.3641 | 14.5081 |  | 2363.754 | 2310.234
10.8833 | 3902.344 | 250.6286 | 151.2338 | 115.0791 | 34.9832 | 16.2333 | 29.7353 | 216.6807 | 0.051802 | 4.4655 | 4.4845 | 408.4793 | 170.1543 | 14.3286 | 14.4747 |  | 2372.682 | 2322.797
10.8917 | 3900 | 249.7253 | 151.1584 | 114.8625 | 34.967 | 16.2439 | 29.7947 | 216.7791 | 0.053892 | 4.4976 | 4.4943 | 409.2209 | 169.9602 | 14.3578 | 14.489 |  | 2379.191 | 2303.401
10.9 | 3899.414 | 251.2035 | 151.1424 | 114.7512 | 34.9274 | 16.2484 | 29.796 | 216.7467 | 0.051931 | 4.4996 | 4.5 | 410.5253 | 170.2293 | 14.3196 | 14.4614 |  | 2367.481 | 2339.31
10.9083 | 3907.617 | 250.9197 | 151.0293 | 114.6838 | 35.0107 | 16.233 | 29.9112 | 216.7848 | 0.044992 | 4.5164 | 4.4694 | 412.2994 | 170.0587 | 14.3365 | 14.4285 |  | 2357.811 | 2330.688
10.9167 | 3907.031 | 249.8191 | 150.9758 | 114.5344 | 34.977 | 16.2227 | 29.8804 | 216.7736 | 0.052105 | 4.5043 | 4.4912 | 407.1925 | 170.0209 | 14.313 | 14.4981 |  | 2365.191 | 2295.946
10.925 | 3905.859 | 250.1557 | 150.9302 | 114.5165 | 35.0195 | 16.246 | 29.9764 | 216.7868 | 0.045882 | 4.4984 | 4.5024 | 412.2473 | 170.1427 | 14.3268 | 14.4372 |  | 2340.501 | 2291.144
10.9334 | 3904.102 | 248.9434 | 150.9243 | 114.7254 | 35.0253 | 16.2441 | 30.0235 | 216.7758 | 0.054175 | 4.495 | 4.5032 | 414.7122 | 169.9225 | 14.3195 | 14.4319 |  | 2348.362 | 2269.088
10.9417 | 3901.172 | 250.0848 | 150.9229 | 114.8152 | 35.0099 | 16.2178 | 30.0647 | 216.7988 | 0.04921 | 4.5075 | 4.5074 | 412.725 | 169.9759 | 14.3165 | 14.4663 |  | 2375.947 | 2290.748
10.95 | 3904.102 | 249.9684 | 150.9378 | 114.912 | 35.0057 | 16.214 | 30.1675 | 216.7776 | 0.050821 | 4.5118 | 4.526 | 408.3099 | 169.853 | 14.2889 | 14.4511 |  | 2361.501 | 2267.555
10.9583 | 3902.93 | 248.924 | 150.9299 | 115.0573 | 35.0306 | 16.2044 | 30.1665 | 216.781 | 0.054171 | 4.4956 | 4.5099 | 412.0838 | 169.9978 | 14.3374 | 14.4562 |  | 2365.999 | 2283.459
10.9667 | 3897.07 | 250.4408 | 151.021 | 115.2198 | 35.0351 | 16.2061 | 30.1661 | 216.751 | 0.051974 | 4.4955 | 4.5114 | 412.8683 | 170.0226 | 14.3242 | 14.4913 |  | 2398.785 | 2316.62
10.975 | 3905.273 | 250.6216 | 151.0313 | 115.2328 | 35.0083 | 16.2115 | 30.116 | 216.721 | 0.049869 | 4.5197 | 4.5264 | 410.3883 | 169.8473 | 14.3748 | 14.4406 |  | 2365.499 | 2301.897
10.9834 | 3905.273 | 250.0458 | 150.9259 | 115.2618 | 35.0354 | 16.2369 | 30.105 | 216.7427 | 0.049137 | 4.5171 | 4.5263 | 407.0388 | 169.786 | 14.3714 | 14.4292 |  | 2369.009 | 2301.157
10.9917 | 3897.07 | 250.1715 | 150.9375 | 115.3008 | 35.0292 | 16.2337 | 30.0302 | 216.6722 | 0.059063 | 4.4963 | 4.4925 | 409.4528 | 169.8239 | 14.309 | 14.459 |  | 2363.071 | 2300.42
11 | 3902.93 | 250.3283 | 150.8809 | 115.2752 | 35.0236 | 16.2058 | 29.9146 | 216.7023 | 0.045935 | 4.5022 | 4.4948 | 413.5915 | 169.82 | 14.3034 | 14.4245 |  | 2356.216 | 2307.137
11.0083 | 3895.898 | 249.7483 | 150.8459 | 115.2844 | 35.0189 | 16.2044 | 29.8649 | 216.7598 | 0.050716 | 4.5227 | 4.4959 | 413.3689 | 169.7085 | 14.2977 | 14.4462 |  | 2373.07 | 2264.099
11.0167 | 3901.758 | 250.2678 | 150.7993 | 115.1879 | 34.9472 | 16.2081 | 29.7741 | 216.7674 | 0.049161 | 4.5068 | 4.5016 | 408.0409 | 169.6775 | 14.3546 | 14.5146 |  | 2344.667 | 2325.123
11.025 | 3897.656 | 249.3668 | 150.7844 | 115.1104 | 34.9455 | 16.1893 | 29.7486 | 216.7659 | 0.050616 | 4.4855 | 4.4793 | 409.0733 | 169.891 | 14.386 | 14.5057 |  | 2368.159 | 2274.161
11.0334 | 3901.172 | 249.4277 | 150.7402 | 114.951 | 34.9017 | 16.1875 | 29.6664 | 216.7652 | 0.056254 | 4.4892 | 4.4885 | 415.216 | 169.9651 | 14.3063 | 14.5088 |  | 2366.235 | 2304.681
11.0417 | 3901.172 | 250.1471 | 150.7381 | 114.7789 | 34.9425 | 16.1932 | 29.6587 | 216.7099 | 0.048258 | 4.5062 | 4.5035 | 412.7949 | 170.2372 | 14.3446 | 14.5134 |  | 2360.401 | 2306.395
11.05 | 3902.93 | 250.8638 | 150.73 | 114.717 | 34.9729 | 16.1894 | 29.6251 | 216.674 | 0.042207 | 4.5096 | 4.502 | 409.476 | 170.111 | 14.3396 | 14.4696 |  | 2375.421 | 2310.885
11.0583 | 3900.586 | 250.5564 | 150.7814 | 114.6575 | 34.912 | 16.2021 | 29.5618 | 216.7807 | 0.048198 | 4.4998 | 4.4976 | 407.2318 | 169.9267 | 14.3035 | 14.4606 |  | 2366.086 | 2324.408
11.0667 | 3902.93 | 249.9032 | 150.825 | 114.6866 | 34.9681 | 16.2107 | 29.6364 | 216.7841 | 0.044371 | 4.4975 | 4.5076 | 415.5742 | 170.07 | 14.3026 | 14.4596 |  | 2357.727 | 2296.494
11.075 | 3900.586 | 250.4292 | 150.8941 | 114.5905 | 35.002 | 16.2061 | 29.7047 | 216.7846 | 0.048272 | 4.4951 | 4.508 | 413.9109 | 170.174 | 14.2889 | 14.4734 |  | 2363.619 | 2308.524
11.0833 | 3899.414 | 249.0332 | 150.9696 | 114.7109 | 34.9603 | 16.1903 | 29.7084 | 216.7641 | 0.050805 | 4.5088 | 4.4834 | 407.4663 | 170.1566 | 14.3296 | 14.4529 |  | 2353.167 | 2296.081
11.0917 | 3896.484 | 250.284 | 150.9952 | 114.9977 | 34.9515 | 16.1804 | 29.705 | 216.7808 | 0.051217 | 4.5033 | 4.5225 | 409.3443 | 169.9573 | 14.3749 | 14.517 |  | 2372.823 | 2302.139
11.1 | 3898.828 | 250.0259 | 151.029 | 115.1788 | 34.9869 | 16.1595 | 29.7147 | 216.7583 | 0.049171 | 4.4892 | 4.5026 | 411.9543 | 169.8193 | 14.3182 | 14.4686 |  | 2339.559 | 2299.133
11.1083 | 3902.344 | 250.6121 | 151.1044 | 115.3356 | 35.0184 | 16.202 | 29.6387 | 216.7835 | 0.051256 | 4.5214 | 4.5213 | 413.5325 | 169.8363 | 14.2859 | 14.4511 |  | 2352.955 | 2291.046
11.1167 | 3898.828 | 250.3384 | 151.0823 | 115.4749 | 35.0283 | 16.2115 | 29.6517 | 216.7676 | 0.044987 | 4.4989 | 4.5192 | 410.5881 | 169.7309 | 14.3945 | 14.4961 |  | 2358.597 | 2338.204
11.125 | 3897.656 | 249.675 | 151.2094 | 115.5636 | 34.9843 | 16.1853 | 29.7281 | 216.7673 | 0.048799 | 4.486 | 4.5012 | 407.8749 | 169.9028 | 14.4238 | 14.4798 |  | 2347.962 | 2307.091
11.1334 | 3900.586 | 249.6721 | 151.2854 | 115.2898 | 35.0518 | 16.2147 | 29.7888 | 216.7437 | 0.049613 | 4.4929 | 4.5041 | 414.2932 | 169.6582 | 14.3784 | 14.4837 |  | 2340.883 | 2300.803
11.1417 | 3895.898 | 250.6002 | 151.1686 | 115.0459 | 35.0681 | 16.2417 | 29.8262 | 216.7331 | 0.0512 | 4.5197 | 4.5199 | 413.8254 | 170.0716 | 14.3946 | 14.5324 |  | 2328.207 | 2322.499
11.15 | 3904.102 | 250.4865 | 151.1791 | 114.8699 | 35.0248 | 16.2364 | 29.8588 | 216.7565 | 0.041604 | 4.5192 | 4.5298 | 406.4945 | 169.9892 | 14.2922 | 14.4573 |  | 2357.328 | 2276.295
11.1583 | 3902.344 | 250.2523 | 151.1377 | 114.7081 | 34.9962 | 16.2058 | 29.8911 | 216.6915 | 0.046422 | 4.506 | 4.5132 | 408.3303 | 170.2709 | 14.2986 | 14.4506 |  | 2363.218 | 2292.283
11.1667 | 3900.586 | 251.0126 | 151.1513 | 114.6332 | 35.0418 | 16.2218 | 29.9442 | 216.7813 | 0.051588 | 4.4971 | 4.4943 | 411.2291 | 170.0473 | 14.3313 | 14.4544 |  | 2365.043 | 2320.365
11.175 | 3898.242 | 250.046 | 151.1073 | 114.559 | 34.9907 | 16.263 | 29.9446 | 216.7788 | 0.044383 | 4.4797 | 4.4956 | 413.6812 | 170.1001 | 14.3371 | 14.4782 |  | 2364.842 | 2298.373
11.1834 | 3900 | 250.0989 | 151.092 | 114.6237 | 34.9174 | 16.2485 | 29.9743 | 216.7843 | 0.049091 | 4.5203 | 4.5089 | 408.1742 | 170.2984 | 14.3351 | 14.4355 |  | 2380.795 | 2263.719
11.1917 | 3901.172 | 249.9321 | 151.075 | 114.8575 | 34.9719 | 16.2287 | 29.9906 | 216.7828 | 0.050463 | 4.5062 | 4.5031 | 407.8538 | 170.1399 | 14.347 | 14.448 |  | 2366.275 | 2318.621
11.2 | 3898.242 | 249.7157 | 151.0526 | 114.9087 | 34.9787 | 16.1846 | 30.0091 | 216.705 | 0.050399 | 4.5037 | 4.5028 | 409.3616 | 169.9122 | 14.3528 | 14.4778 |  | 2374.487 | 2271.622
11.2083 | 3905.273 | 250.1567 | 151.0391 | 115.0196 | 35.0081 | 16.1945 | 29.9965 | 216.754 | 0.045866 | 4.5055 | 4.4998 | 413.6053 | 169.9039 | 14.2911 | 14.4914 |  | 2344.789 | 2317.851
11.2167 | 3902.93 | 249.437 | 151.0442 | 115.0506 | 34.9811 | 16.2458 | 29.9792 | 216.7836 | 0.049086 | 4.5049 | 4.4887 | 407.3184 | 169.9802 | 14.3153 | 14.4561 |  | 2329.99 | 2272.598
11.225 | 3899.414 | 249.8724 | 151.0916 | 115.1063 | 34.9745 | 16.2532 | 30.0062 | 216.7588 | 0.049731 | 4.4887 | 4.5078 | 406.5435 | 169.9004 | 14.3715 | 14.4568 |  | 2381.047 | 2307.727
11.2333 | 3900 | 249.6066 | 151.1224 | 115.1914 | 34.9887 | 16.2137 | 30.0292 | 216.7732 | 0.053893 | 4.478 | 4.4949 | 412.0665 | 169.9719 | 14.3445 | 14.4839 |  | 2386.426 | 2312.932
11.2417 | 3897.656 | 249.1759 | 151.1011 | 115.1731 | 35.0091 | 16.2048 | 30.0099 | 216.7864 | 0.053858 | 4.4913 | 4.4907 | 414.5056 | 169.8215 | 14.2503 | 14.4874 |  | 2356.548 | 2303.915
11.25 | 3898.828 | 249.7983 | 151.0369 | 115.2226 | 35.0035 | 16.2176 | 30.002 | 216.754 | 0.050694 | 4.5135 | 4.5109 | 407.6173 | 169.9938 | 14.2727 | 14.4387 |  | 2341.855 | 2311.067
11.2583 | 3898.828 | 249.3434 | 151.0744 | 115.2644 | 35.0615 | 16.2417 | 29.9911 | 216.7618 | 0.049549 | 4.5039 | 4.491 | 408.0447 | 169.9762 | 14.2788 | 14.4457 |  | 2373.163 | 2270.534
11.2667 | 3901.758 | 250.2552 | 151.0874 | 115.2758 | 35.0469 | 16.2435 | 29.9743 | 216.784 | 0.050327 | 4.5001 | 4.498 | 412.4005 | 169.8063 | 14.2688 | 14.468 |  | 2331.63 | 2286.29
11.275 | 3899.414 | 249.8007 | 151.0485 | 115.2997 | 35.0426 | 16.2292 | 29.9831 | 216.7624 | 0.046942 | 4.5113 | 4.4471 | 413.7379 | 169.8755 | 14.3108 | 14.433 |  | 2365.06 | 2276.789
11.2833 | 3900 | 249.8826 | 151.1295 | 115.1991 | 35.0151 | 16.2396 | 30.0305 | 216.7184 | 0.050248 | 4.4935 | 4.4908 | 413.1071 | 170.1228 | 14.3327 | 14.4655 |  | 2342.056 | 2335.23
11.2917 | 3902.344 | 250.7763 | 151.1185 | 114.9677 | 35.018 | 16.2501 | 30.1127 | 216.7607 | 0.05287 | 4.5139 | 4.5177 | 407.217 | 169.9276 | 14.336 | 14.4731 |  | 2383.357 | 2288.744
11.3 | 3900.586 | 251.1726 | 151.0469 | 114.8519 | 34.9787 | 16.2395 | 30.0966 | 216.7822 | 0.049356 | 4.4951 | 4.5181 | 409.7461 | 170.0505 | 14.2804 | 14.4824 |  | 2379.306 | 2295.547
11.3084 | 3893.555 | 249.7616 | 151.0044 | 114.6717 | 35.0229 | 16.2238 | 30.1622 | 216.777 | 0.049257 | 4.5075 | 4.5083 | 413.6099 | 169.9453 | 14.3607 | 14.4528 |  | 2373.319 | 2295.299
11.3167 | 3901.172 | 250.2975 | 150.9582 | 114.5726 | 35.0219 | 16.2166 | 30.1824 | 216.7841 | 0.048063 | 4.5132 | 4.5179 | 412.7303 | 170.1194 | 14.3055 | 14.4794 |  | 2355.847 | 2300.716
11.325 | 3902.93 | 250.0418 | 150.9104 | 114.4292 | 34.9562 | 16.2087 | 30.1149 | 216.7659 | 0.045044 | 4.4992 | 4.5236 | 407.1749 | 170.0153 | 14.2743 | 14.467 |  | 2355.358 | 2290.318
11.3333 | 3901.172 | 250.8049 | 150.8097 | 114.6629 | 34.9527 | 16.2039 | 30.1052 | 216.7901 | 0.050898 | 4.5048 | 4.5152 | 409.7509 | 170.0746 | 14.2942 | 14.4781 |  | 2355.696 | 2302.289
11.3417 | 3894.141 | 250.9822 | 150.7701 | 114.8921 | 34.9565 | 16.2374 | 30.1002 | 216.781 | 0.048755 | 4.4893 | 4.5023 | 412.3658 | 169.9793 | 14.373 | 14.4701 |  | 2371.697 | 2321.787
11.35 | 3898.242 | 249.772 | 150.8332 | 115.0745 | 35.0046 | 16.2607 | 30.1014 | 216.7688 | 0.050766 | 4.505 | 4.5034 | 411.485 | 169.9316 | 14.319 | 14.4465 |  | 2330.687 | 2304.828
11.3584 | 3895.898 | 249.4252 | 150.8268 | 115.1057 | 34.9629 | 16.2454 | 30.0786 | 216.7802 | 0.049928 | 4.5031 | 4.4926 | 407.9399 | 170.0797 | 14.3054 | 14.5017 |  | 2366.793 | 2315.065
11.3667 | 3902.93 | 250.0238 | 150.8622 | 115.1783 | 35.0014 | 16.2365 | 30.0442 | 216.7703 | 0.052474 | 4.5189 | 4.5057 | 410.3572 | 169.7975 | 14.2832 | 14.5023 |  | 2363.628 | 2285.203
11.375 | 3897.656 | 250.9086 | 150.9075 | 115.2767 | 35.0267 | 16.2394 | 30.0336 | 216.6831 | 0.046802 | 4.5202 | 4.5288 | 412.4125 | 169.715 | 14.4125 | 14.47 |  | 2370.572 | 2320.242
11.3833 | 3897.656 | 250.1601 | 150.9424 | 115.298 | 34.9939 | 16.2703 | 30.0398 | 216.7456 | 0.049284 | 4.4777 | 4.4845 | 412.2258 | 169.7149 | 14.3352 | 14.4153 |  | 2354.488 | 2323.616
11.3917 | 3901.758 | 250.2759 | 150.9782 | 115.3051 | 34.9794 | 16.2755 | 30.0187 | 216.7635 | 0.047586 | 4.5013 | 4.5016 | 406.9535 | 169.9962 | 14.3469 | 14.4894 |  | 2359.095 | 2289.372
11.4 | 3897.656 | 249.8896 | 151.0153 | 115.3431 | 35.0133 | 16.247 | 29.9902 | 216.7763 | 0.050608 | 4.497 | 4.4815 | 407.7811 | 169.7233 | 14.2766 | 14.459 |  | 2358.834 | 2301.968
11.4084 | 3899.414 | 250.0268 | 151.0495 | 115.206 | 35.0081 | 16.2569 | 30.0021 | 216.7368 | 0.050808 | 4.4873 | 4.4693 | 415.0218 | 169.7794 | 14.3519 | 14.4932 |  | 2358.652 | 2275.547
11.4167 | 3900.586 | 249.7537 | 151.0336 | 114.9866 | 35.0436 | 16.2322 | 29.9786 | 216.7833 | 0.054642 | 4.5105 | 4.493 | 409.6992 | 170.0185 | 14.327 | 14.4699 |  | 2355.208 | 2278.544
11.425 | 3898.242 | 250.577 | 151.0244 | 114.8859 | 34.9737 | 16.2272 | 29.9334 | 216.774 | 0.052561 | 4.4951 | 4.4855 | 407.7013 | 170.1426 | 14.3255 | 14.5112 |  | 2364.978 | 2340.145
11.4333 | 3903.516 | 250.0907 | 150.9982 | 114.7753 | 34.9612 | 16.2332 | 29.8816 | 216.7829 | 0.050574 | 4.5001 | 4.5243 | 409.7338 | 170.4021 | 14.3624 | 14.5093 |  | 2390.166 | 2291.599
11.4417 | 3898.828 | 250.5212 | 150.9479 | 114.6051 | 34.9748 | 16.2454 | 29.8787 | 216.7798 | 0.052561 | 4.5028 | 4.5414 | 414.2746 | 170.228 | 14.3446 | 14.4462 |  | 2370.783 | 2277.874
11.45 | 3897.07 | 250.7045 | 150.8631 | 114.5922 | 35.0166 | 16.2346 | 29.8681 | 216.7836 | 0.050735 | 4.5167 | 4.5198 | 412.8228 | 169.9691 | 14.4174 | 14.5046 |  | 2358.744 | 2286.056
11.4583 | 3900 | 250.0186 | 150.9361 | 114.5113 | 34.9871 | 16.2084 | 29.9103 | 216.7851 | 0.049468 | 4.4857 | 4.4716 | 408.3915 | 170.1393 | 14.3249 | 14.4456 |  | 2372.306 | 2300.55
11.4667 | 3900.586 | 250.7 | 150.9428 | 114.558 | 34.9836 | 16.2127 | 29.8913 | 216.7812 | 0.0478 | 4.4872 | 4.4798 | 408.4804 | 170.1721 | 14.4136 | 14.4417 |  | 2354.685 | 2294.069
11.475 | 3900 | 250.0804 | 150.9553 | 114.7894 | 34.9939 | 16.2462 | 29.9482 | 216.7854 | 0.049969 | 4.5009 | 4.4591 | 414.7956 | 169.8654 | 14.3682 | 14.4921 |  | 2344.489 | 2281.881
11.4833 | 3897.656 | 249.334 | 150.9436 | 114.9224 | 34.944 | 16.2362 | 29.911 | 216.7879 | 0.053406 | 4.4827 | 4.5004 | 412.4598 | 170.1252 | 14.3302 | 14.4481 |  | 2365.902 | 2281.157
11.4917 | 3906.445 | 249.998 | 150.9606 | 114.9826 | 34.9294 | 16.1898 | 29.8719 | 216.7554 | 0.048553 | 4.5109 | 4.5342 | 407.3947 | 169.9214 | 14.3276 | 14.4315 |  | 2322.82 | 2292.195
11.5 | 3898.242 | 250.5605 | 151.0529 | 115.1056 | 34.9417 | 16.1952 | 29.8779 | 216.7808 | 0.052011 | 4.4799 | 4.5093 | 409.6912 | 169.9681 | 14.2845 | 14.4629 |  | 2380.325 | 2313.499
11.5084 | 3896.484 | 250.4519 | 151.081 | 115.1452 | 34.9674 | 16.2299 | 29.8388 | 216.7381 | 0.056062 | 4.4933 | 4.5098 | 414.2397 | 169.816 | 14.3687 | 14.474 |  | 2378.079 | 2302.363
11.5167 | 3897.656 | 249.7752 | 151.0867 | 115.2437 | 35.0685 | 16.2294 | 29.8848 | 216.6765 | 0.056393 | 4.4841 | 4.4878 | 410.7751 | 169.7995 | 14.2852 | 14.5037 |  | 2347.845 | 2308.521
11.525 | 3896.484 | 248.9158 | 151.1087 | 115.2377 | 35.0396 | 16.2202 | 29.8697 | 216.7717 | 0.056749 | 4.5113 | 4.4827 | 408.2093 | 169.9922 | 14.3575 | 14.4503 |  | 2353.246 | 2295.005
11.5333 | 3900 | 249.2046 | 151.1338 | 115.3037 | 35.0077 | 16.2096 | 29.8941 | 216.7741 | 0.05362 | 4.4946 | 4.4739 | 408.2691 | 169.7732 | 14.3468 | 14.518 |  | 2363.774 | 2275.919
11.5417 | 3902.344 | 250.5665 | 151.1279 | 115.2723 | 35.0288 | 16.1698 | 29.8601 | 216.7033 | 0.049533 | 4.4964 | 4.4841 | 414.1926 | 169.988 | 14.2913 | 14.4751 |  | 2331.997 | 2289.242
11.55 | 3900.586 | 250.0959 | 151.2342 | 115.2912 | 35.0313 | 16.1959 | 29.8696 | 216.7651 | 0.052963 | 4.4944 | 4.5009 | 412.9085 | 169.917 | 14.2882 | 14.4213 |  | 2361.347 | 2290.279
11.5584 | 3903.516 | 249.8246 | 151.203 | 115.3397 | 35.0127 | 16.2491 | 29.9842 | 216.7834 | 0.047781 | 4.5007 | 4.5211 | 407.9309 | 169.5121 | 14.3569 | 14.417 |  | 2370.104 | 2280.288
11.5667 | 3901.172 | 250.4439 | 151.1926 | 115.137 | 35.0215 | 16.2522 | 30.0117 | 216.7719 | 0.048095 | 4.4989 | 4.4934 | 408.9506 | 169.7388 | 14.2868 | 14.4826 |  | 2347.811 | 2273.148
11.575 | 3900.586 | 249.6662 | 151.25 | 114.9165 | 35.0361 | 16.2589 | 30.008 | 216.7703 | 0.05119 | 4.5214 | 4.5165 | 413.6046 | 170.0067 | 14.3365 | 14.457 |  | 2350.163 | 2284.147
11.5833 | 3902.344 | 249.9443 | 151.1497 | 114.8892 | 35.0127 | 16.2585 | 29.9733 | 216.7741 | 0.05098 | 4.4978 | 4.5108 | 411.3999 | 170.0802 | 14.3891 | 14.4987 |  | 2378.661 | 2257.673
11.5917 | 3900 | 249.7188 | 151.0758 | 114.7437 | 35.0184 | 16.2625 | 29.9466 | 216.7468 | 0.052355 | 4.4984 | 4.5239 | 409.5788 | 169.9911 | 14.3808 | 14.4731 |  | 2369.661 | 2295.909
11.6 | 3901.172 | 250.3786 | 151.0354 | 114.7035 | 34.9636 | 16.2765 | 30.0084 | 216.7537 | 0.049946 | 4.491 | 4.5025 | 409.4301 | 169.9684 | 14.3078 | 14.4535 |  | 2359.772 | 2278.941
11.6083 | 3898.242 | 249.692 | 150.9569 | 114.652 | 35.0232 | 16.2735 | 30.0131 | 216.7668 | 0.050904 | 4.5134 | 4.5069 | 413.8944 | 169.991 | 14.3056 | 14.4084 |  | 2365.285 | 2273.718
11.6167 | 3902.344 | 249.26 | 150.9452 | 114.5513 | 35.0209 | 16.2544 | 29.998 | 216.7743 | 0.052133 | 4.5125 | 4.5019 | 411.4865 | 170.1086 | 14.4004 | 14.4833 |  | 2347.747 | 2304.095
11.625 | 3902.344 | 249.849 | 150.8903 | 114.7167 | 34.9645 | 16.2476 | 30.0111 | 216.7907 | 0.052829 | 4.4912 | 4.4939 | 408.6047 | 170.0425 | 14.3376 | 14.4748 |  | 2353.818 | 2271.009
11.6333 | 3895.313 | 249.2039 | 150.8272 | 114.8764 | 34.9661 | 16.2505 | 29.9363 | 216.7851 | 0.055732 | 4.507 | 4.4897 | 412.4152 | 169.9071 | 14.3469 | 14.4853 |  | 2358.051 | 2274.878
11.6417 | 3904.688 | 250.8571 | 150.8709 | 115.0821 | 34.9402 | 16.2406 | 29.9118 | 216.7646 | 0.049531 | 4.4928 | 4.4934 | 413.6702 | 170.0207 | 14.2369 | 14.4852 |  | 2364.327 | 2314.342
11.65 | 3899.414 | 249.7149 | 150.8873 | 115.2329 | 34.9647 | 16.2337 | 29.8783 | 216.7809 | 0.050153 | 4.5056 | 4.4961 | 409.0857 | 169.8131 | 14.34 | 14.4437 |  | 2362.665 | 2298.185
11.6583 | 3900 | 249.5731 | 150.9398 | 115.343 | 35.0046 | 16.2312 | 29.8807 | 216.7845 | 0.051744 | 4.511 | 4.4995 | 409.0145 | 169.865 | 14.3043 | 14.4821 |  | 2347.261 | 2289.385
11.6667 | 3896.484 | 249.7089 | 150.9986 | 115.4852 | 34.9801 | 16.2536 | 29.8534 | 216.7437 | 0.054991 | 4.5069 | 4.5016 | 408.9432 | 170.0371 | 14.3558 | 14.4412 |  | 2384.995 | 2278.616
11.675 | 3901.758 | 250.348 | 151.0193 | 115.478 | 35.0089 | 16.2775 | 29.7909 | 216.7578 | 0.054204 | 4.5148 | 4.515 | 412.6191 | 169.8565 | 14.2338 | 14.4841 |  | 2348.375 | 2271.151
11.6834 | 3901.758 | 249.9057 | 151.0628 | 115.1586 | 35.0091 | 16.2715 | 29.8175 | 216.7773 | 0.052965 | 4.5001 | 4.5038 | 409.8125 | 169.8746 | 14.2915 | 14.4586 |  | 2377.502 | 2281.656
11.6917 | 3901.172 | 249.1572 | 151.0637 | 114.9351 | 35.0246 | 16.2741 | 29.8221 | 216.7851 | 0.054879 | 4.5243 | 4.5187 | 409.5981 | 169.8544 | 14.3668 | 14.4736 |  | 2348.809 | 2269.505
11.7 | 3898.242 | 249.9612 | 151.029 | 114.7946 | 34.9814 | 16.2575 | 29.8285 | 216.7726 | 0.047929 | 4.5055 | 4.5116 | 409.4803 | 169.9643 | 14.443 | 14.4674 |  | 2372.261 | 2279.716
11.7083 | 3901.758 | 250.5875 | 151.0773 | 114.7526 | 34.999 | 16.2946 | 29.8388 | 216.7544 | 0.047642 | 4.5084 | 4.5186 | 413.5607 | 170.0635 | 14.2768 | 14.4829 |  | 2372.696 | 2297.691
11.7167 | 3900.586 | 249.8702 | 151.0842 | 114.5963 | 35.0196 | 16.2659 | 29.8997 | 216.7735 | 0.048373 | 4.4933 | 4.4844 | 410.4175 | 170.2882 | 14.2597 | 14.4689 |  | 2342.482 | 2308.017
11.725 | 3898.828 | 249.5654 | 150.9871 | 114.5288 | 34.993 | 16.2241 | 29.9165 | 216.786 | 0.043896 | 4.5128 | 4.4967 | 408.2113 | 169.9698 | 14.3587 | 14.4746 |  | 2359.549 | 2260.609
11.7334 | 3902.344 | 250.0625 | 150.9935 | 114.7279 | 34.9983 | 16.246 | 29.9465 | 216.774 | 0.046017 | 4.4985 | 4.564 | 411.0185 | 170.2619 | 14.2742 | 14.4811 |  | 2370.115 | 2277.845
11.7417 | 3897.07 | 249.5138 | 150.9974 | 114.9306 | 35.0318 | 16.2645 | 29.9679 | 216.7792 | 0.050512 | 4.491 | 4.4803 | 414.5522 | 169.9112 | 14.2761 | 14.4653 |  | 2377.954 | 2294.722
11.75 | 3904.102 | 249.6993 | 150.9357 | 115.0172 | 35.018 | 16.2537 | 30.0125 | 216.7881 | 0.047337 | 4.506 | 4.5016 | 407.3973 | 170.1421 | 14.3518 | 14.4574 |  | 2330.97 | 2264.034
11.7583 | 3900 | 250.608 | 151.0075 | 115.1309 | 35.0448 | 16.2466 | 30.0756 | 216.7835 | 0.045824 | 4.4977 | 4.4937 | 409.7137 | 170.1433 | 14.3609 | 14.5016 |  | 2366.888 | 2312.416
11.7667 | 3907.031 | 250.1008 | 150.9725 | 115.1972 | 35.0056 | 16.2308 | 30.0652 | 216.784 | 0.046912 | 4.4892 | 4.4955 | 411.286 | 170.0876 | 14.3528 | 14.5162 |  | 2365.448 | 2306.184
11.775 | 3902.344 | 250.0471 | 151.0253 | 115.233 | 35.0322 | 16.2312 | 30.1069 | 216.7851 | 0.048767 | 4.5165 | 4.5016 | 414.0197 | 169.6535 | 14.3653 | 14.4711 |  | 2324.407 | 2279.946
11.7834 | 3904.102 | 250.7051 | 151.099 | 115.3106 | 35.0606 | 16.2473 | 30.0794 | 216.7764 | 0.041406 | 4.4899 | 4.5027 | 413.2195 | 169.7583 | 14.2494 | 14.4855 |  | 2372.848 | 2307.601
11.7917 | 3899.414 | 250.4047 | 151.0744 | 115.405 | 35.0514 | 16.2597 | 30.1166 | 216.7793 | 0.050714 | 4.4976 | 4.4983 | 410.0608 | 169.7359 | 14.3623 | 14.5206 |  | 2368.805 | 2323.519
11.8 | 3898.828 | 250.2115 | 151.1951 | 115.4197 | 34.9967 | 16.2418 | 30.1765 | 216.7738 | 0.050839 | 4.5145 | 4.5091 | 410.0001 | 169.5103 | 14.3357 | 14.4689 |  | 2363.014 | 2277.467
11.8083 | 3902.93 | 249.3901 | 151.2011 | 115.2779 | 35.0126 | 16.2367 | 30.2281 | 216.738 | 0.049792 | 4.4953 | 4.5007 | 413.395 | 169.9123 | 14.2927 | 14.4611 |  | 2365.154 | 2302.725
11.8167 | 3901.172 | 250.1684 | 151.2088 | 115.0394 | 34.9879 | 16.271 | 30.1663 | 216.7655 | 0.04759 | 4.491 | 4.5112 | 412.5655 | 169.9084 | 14.3005 | 14.5009 |  | 2382.544 | 2306.162
11.825 | 3900.586 | 249.9229 | 151.1564 | 114.8977 | 34.957 | 16.2307 | 30.1718 | 216.7645 | 0.044649 | 4.5131 | 4.5302 | 406.9703 | 170.1127 | 14.3686 | 14.4676 |  | 2358.008 | 2286.11
11.8333 | 3894.727 | 249.2487 | 151.062 | 114.8628 | 34.9824 | 16.2462 | 30.1571 | 216.7314 | 0.047843 | 4.5058 | 4.4737 | 409.0899 | 169.9336 | 14.3381 | 14.5154 |  | 2335.425 | 2292.956
11.8417 | 3900.586 | 249.781 | 151.0726 | 114.7675 | 34.9823 | 16.2552 | 30.1995 | 216.7602 | 0.044782 | 4.4909 | 4.4832 | 412.9165 | 170.0871 | 14.3054 | 14.4763 |  | 2354.91 | 2267.142
11.85 | 3898.828 | 250.7207 | 151.0446 | 114.6076 | 34.9816 | 16.2462 | 30.1932 | 216.7587 | 0.047129 | 4.4811 | 4.4753 | 413.9525 | 170.4007 | 14.2962 | 14.5183 |  | 2363.113 | 2305.749
11.8583 | 3898.828 | 249.3059 | 151.0206 | 114.6057 | 34.951 | 16.2302 | 30.2375 | 216.7761 | 0.051147 | 4.5047 | 4.5251 | 407.6195 | 170.1477 | 14.2599 | 14.4088 |  | 2332.492 | 2242.565
11.8667 | 3902.344 | 250.3791 | 151.0028 | 114.6481 | 34.9792 | 16.2262 | 30.2109 | 216.7706 | 0.046682 | 4.4952 | 4.5239 | 408.3972 | 170.21 | 14.3213 | 14.5405 |  | 2358.563 | 2287.84
11.875 | 3892.969 | 249.6378 | 150.978 | 114.7257 | 35.0085 | 16.1982 | 30.1405 | 216.7231 | 0.053482 | 4.534 | 4.5097 | 411.3287 | 170.3981 | 14.3093 | 14.4704 |  | 2344.468 | 2272.885
11.8834 | 3900.586 | 250.6021 | 151.007 | 114.8779 | 35.002 | 16.2111 | 30.1242 | 216.7787 | 0.047021 | 4.5013 | 4.5096 | 414.7842 | 170.1071 | 14.3173 | 14.4841 |  | 2349.465 | 2296.595
11.8917 | 3896.484 | 249.8593 | 150.9899 | 114.9624 | 34.9998 | 16.1953 | 30.0753 | 216.7711 | 0.049184 | 4.5062 | 4.5066 | 410.4466 | 169.9142 | 14.3404 | 14.4726 |  | 2370.693 | 2307.915
11.9 | 3899.414 | 250.1926 | 150.9691 | 115.1124 | 34.9577 | 16.204 | 30.0542 | 216.7687 | 0.050201 | 4.4836 | 4.4864 | 407.8198 | 170.3978 | 14.2929 | 14.4741 |  | 2368.569 | 2285.912
11.9083 | 3897.656 | 249.2746 | 151.0103 | 115.1749 | 34.9987 | 16.2129 | 30.0556 | 216.7192 | 0.055346 | 4.4999 | 4.5001 | 411.6901 | 170.035 | 14.3041 | 14.4504 |  | 2356.004 | 2293.525
11.9167 | 3895.313 | 250.7695 | 151.0313 | 115.2912 | 35.0006 | 16.2163 | 30.0648 | 216.7665 | 0.046944 | 4.5055 | 4.4979 | 413.8895 | 170.0132 | 14.3589 | 14.4868 |  | 2377.11 | 2327.764
11.925 | 3904.688 | 249.7079 | 151.0471 | 115.3623 | 34.9695 | 16.222 | 30.0331 | 216.7357 | 0.048219 | 4.5083 | 4.4901 | 406.8896 | 169.9169 | 14.3589 | 14.4535 |  | 2372.781 | 2262.566
11.9334 | 3898.242 | 250.2057 | 151.1003 | 115.4368 | 34.9882 | 16.2255 | 30.0346 | 216.7591 | 0.047253 | 4.5071 | 4.503 | 407.8514 | 169.8702 | 14.2793 | 14.422 |  | 2360.996 | 2291.113
11.9417 | 3896.484 | 250.2486 | 151.2025 | 115.4818 | 34.9494 | 16.2094 | 30.012 | 216.7443 | 0.047137 | 4.5079 | 4.5042 | 409.4595 | 170.0701 | 14.3187 | 14.4881 |  | 2363.44 | 2275.985
11.95 | 3897.07 | 250.6071 | 151.2372 | 115.2793 | 34.9399 | 16.2069 | 29.972 | 216.7813 | 0.047948 | 4.5078 | 4.4992 | 412.5299 | 170.1748 | 14.3234 | 14.4343 |  | 2387.561 | 2286.615
11.9583 | 3903.516 | 250.7744 | 151.2151 | 115.09 | 34.9241 | 16.1963 | 29.9854 | 216.7854 | 0.046309 | 4.502 | 4.5216 | 406.5586 | 169.9029 | 14.3277 | 14.4711 |  | 2371.274 | 2300.089
11.9667 | 3900 | 250.0979 | 151.2046 | 114.9359 | 34.9678 | 16.2016 | 30.0441 | 216.7746 | 0.047808 | 4.45 | 4.4999 | 410.2459 | 170.2057 | 14.3005 | 14.5409 |  | 2363.427 | 2290.501
11.975 | 3898.828 | 249.7979 | 151.1047 | 114.7893 | 34.9897 | 16.2014 | 30.0162 | 216.776 | 0.049495 | 4.5056 | 4.4981 | 414.1908 | 170.1408 | 14.3147 | 14.4208 |  | 2380.124 | 2286.691
11.9833 | 3902.93 | 250.1473 | 151.0512 | 114.707 | 35.0425 | 16.2065 | 30.0603 | 216.7843 | 0.045548 | 4.4985 | 4.4963 | 411.4687 | 170.2574 | 14.3303 | 14.459 |  | 2356.152 | 2301.157
11.9917 | 3901.758 | 249.4044 | 150.9774 | 114.6747 | 35.0423 | 16.2081 | 30.0443 | 216.7742 | 0.048741 | 4.4932 | 4.4834 | 408.6855 | 170.2687 | 14.3087 | 14.4502 |  | 2365.402 | 2292.25
12 | 3901.172 | 250.7669 | 150.9371 | 114.5442 | 35.0715 | 16.2066 | 30.0548 | 216.7823 | 0.050326 | 4.5063 | 4.4906 | 408.6584 | 170.3601 | 14.3908 | 14.5034 |  | 2356.863 | 2292.041
12.0083 | 3899.414 | 249.3414 | 150.8759 | 114.5513 | 35.0448 | 16.2308 | 30.0476 | 216.7825 | 0.048492 | 4.4878 | 4.4985 | 413.5552 | 170.0861 | 14.3506 | 14.4914 |  | 2361.552 | 2299.044
12.0167 | 3898.242 | 250.0704 | 150.8279 | 114.7357 | 35.0561 | 16.1892 | 30.1299 | 216.7641 | 0.060671 | 4.4991 | 4.5397 | 413.201 | 170.1895 | 14.3458 | 14.4552 |  | 2374.072 | 2289.937
12.025 | 3902.344 | 249.4111 | 150.7759 | 114.9601 | 35.0302 | 16.1939 | 30.1078 | 216.7826 | 0.051014 | 4.5011 | 4.5223 | 409.6203 | 170.0435 | 14.4005 | 14.4635 |  | 2361.873 | 2303.138
12.0333 | 3897.07 | 249.3303 | 150.9058 | 115.0903 | 35.0125 | 16.1995 | 30.0956 | 216.7723 | 0.050943 | 4.5303 | 4.513 | 409.3007 | 170.0124 | 14.3293 | 14.4479 |  | 2357.567 | 2254.319
12.0417 | 3900 | 249.3667 | 150.8749 | 115.154 | 35.0202 | 16.2128 | 30.0524 | 216.7762 | 0.054174 | 4.4826 | 4.4722 | 413.7809 | 170.001 | 14.3122 | 14.4781 |  | 2367.051 | 2273.396
12.05 | 3902.344 | 250.4151 | 150.9208 | 115.2887 | 35.0058 | 16.2213 | 30.0104 | 216.743 | 0.051797 | 4.4894 | 4.4948 | 413.7897 | 169.7675 | 14.343 | 14.4744 |  | 2388.409 | 2289.36
12.0584 | 3897.656 | 250.0274 | 151.0023 | 115.4078 | 35.0414 | 16.2283 | 30.0281 | 216.7751 | 0.054793 | 4.5066 | 4.4924 | 407.733 | 169.8421 | 14.3187 | 14.4871 |  | 2394.586 | 2319.785
12.0667 | 3900.586 | 250.4448 | 151.1326 | 115.4229 | 34.9716 | 16.2151 | 29.9488 | 216.7752 | 0.052309 | 4.495 | 4.5084 | 409.1563 | 169.97 | 14.2821 | 14.4761 |  | 2350.967 | 2262.524
12.075 | 3900 | 248.7003 | 151.1377 | 115.4698 | 34.9445 | 16.2161 | 30.0076 | 216.7808 | 0.054263 | 4.4909 | 4.4858 | 412.7874 | 170.0028 | 14.341 | 14.4796 |  | 2359.576 | 2296.377
12.0833 | 3901.758 | 249.8492 | 151.1831 | 115.2036 | 34.9564 | 16.2164 | 30.0169 | 216.7728 | 0.052334 | 4.4837 | 4.4968 | 411.4856 | 169.8604 | 14.2554 | 14.4582 |  | 2352.488 | 2291.519
12.0917 | 3904.688 | 250.6964 | 151.1614 | 115.0712 | 34.9787 | 16.2381 | 29.9352 | 216.7698 | 0.047838 | 4.5014 | 4.5261 | 407.7145 | 169.7695 | 14.2608 | 14.4432 |  | 2359.689 | 2283.124
12.1 | 3897.656 | 249.5994 | 151.0758 | 114.8644 | 35.017 | 16.2481 | 29.9443 | 216.7423 | 0.046606 | 4.4931 | 4.4967 | 409.3947 | 170.1052 | 14.3191 | 14.4821 |  | 2384.059 | 2273.251
12.1084 | 3900.586 | 249.5564 | 151.113 | 114.8019 | 35.0511 | 16.2545 | 29.9543 | 216.7698 | 0.048716 | 4.4945 | 4.4966 | 413.3526 | 170.1781 | 14.3093 | 14.4273 |  | 2341.926 | 2266.362
12.1167 | 3894.727 | 250.3922 | 151.0576 | 114.6331 | 35.0393 | 16.2709 | 30.0374 | 216.7821 | 0.053108 | 4.5007 | 4.5043 | 415.3043 | 170.2046 | 14.3574 | 14.5042 |  | 2337.566 | 2289.726
12.125 | 3898.828 | 250.4323 | 150.9952 | 114.5241 | 35.0625 | 16.2623 | 30.0005 | 216.7714 | 0.05265 | 4.5045 | 4.5067 | 412.0139 | 170.2529 | 14.4138 | 14.4771 |  | 2369.323 | 2307.748
12.1333 | 3898.242 | 250.7573 | 150.9205 | 114.4502 | 34.999 | 16.2662 | 30.0328 | 216.7912 | 0.05018 | 4.5081 | 4.5114 | 410.0968 | 170.1584 | 14.3438 | 14.4975 |  | 2345.261 | 2311.862
12.1417 | 3895.313 | 249.421 | 150.9049 | 114.7277 | 35.0154 | 16.2703 | 30.0258 | 216.7475 | 0.051887 | 4.4919 | 4.4908 | 411.4313 | 170.3112 | 14.2827 | 14.463 |  | 2369.72 | 2282.739
12.15 | 3900.586 | 250.3698 | 150.9187 | 114.912 | 34.9373 | 16.2841 | 30.0164 | 216.7851 | 0.052744 | 4.4922 | 4.5046 | 411.7397 | 170.1366 | 14.3256 | 14.4771 |  | 2354.841 | 2274.981
12.1584 | 3895.898 | 250.1589 | 150.9762 | 115.1019 | 34.9652 | 16.289 | 29.9538 | 216.7643 | 0.048148 | 4.5104 | 4.5283 | 408.8195 | 169.9398 | 14.3239 | 14.4455 |  | 2367.781 | 2289.564
12.1667 | 3904.688 | 250.3571 | 151.0134 | 115.164 | 34.9098 | 16.2935 | 29.9295 | 216.7845 | 0.051352 | 4.483 | 4.507 | 409.9632 | 170.0137 | 14.3416 | 14.4333 |  | 2359.364 | 2276.014
12.175 | 3897.07 | 250.1802 | 151.0176 | 115.2308 | 34.952 | 16.2752 | 29.9416 | 216.7787 | 0.052716 | 4.4976 | 4.509 | 411.0015 | 170.0301 | 14.2745 | 14.4728 |  | 2368.294 | 2305.054
12.1833 | 3897.656 | 250.2155 | 151.0344 | 115.2746 | 34.9931 | 16.2585 | 29.9372 | 216.762 | 0.053244 | 4.5096 | 4.5047 | 414.0278 | 169.8309 | 14.2691 | 14.4151 |  | 2349.991 | 2298.446
12.1917 | 3903.516 | 249.9051 | 151.0666 | 115.3962 | 35.0041 | 16.2691 | 29.955 | 216.7851 | 0.051889 | 4.4965 | 4.4686 | 408.3451 | 169.8714 | 14.4013 | 14.4312 |  | 2341.388 | 2257.123
12.2 | 3894.141 | 250.3276 | 151.1251 | 115.3985 | 35.0177 | 16.2772 | 29.8953 | 216.7671 | 0.052299 | 4.5028 | 4.478 | 408.1298 | 169.8987 | 14.2762 | 14.3777 |  | 2378.249 | 2264.37
12.2083 | 3898.828 | 250.8456 | 151.0516 | 115.202 | 35.0289 | 16.2901 | 29.8615 | 216.7662 | 0.052542 | 4.5094 | 4.4952 | 410.6223 | 169.8606 | 14.2991 | 14.4487 |  | 2396.188 | 2312.242
12.2167 | 3900.586 | 249.2016 | 151.1217 | 115.0701 | 35.0377 | 16.2995 | 29.8988 | 216.7842 | 0.055531 | 4.5107 | 4.5124 | 413.3896 | 169.9939 | 14.3793 | 14.5282 |  | 2350.808 | 2288.149
12.225 | 3894.727 | 250.3242 | 151.0627 | 114.9203 | 35.0442 | 16.2972 | 29.888 | 216.7854 | 0.056166 | 4.4953 | 4.5253 | 411.6258 | 170.2527 | 14.2849 | 14.5194 |  | 2363.544 | 2301.452
12.2333 | 3901.172 | 249.8055 | 151.062 | 114.9324 | 35.0027 | 16.2919 | 29.9098 | 216.7667 | 0.048427 | 4.5052 | 4.5294 | 408.8268 | 169.7962 | 14.3589 | 14.4904 |  | 2361.212 | 2305.524
12.2417 | 3900 | 250.1981 | 151.042 | 114.7151 | 35.017 | 16.3106 | 29.8895 | 216.781 | 0.049534 | 4.4874 | 4.5016 | 412.8168 | 170.172 | 14.3068 | 14.4454 |  | 2368.539 | 2294.271
12.25 | 3902.344 | 249.8205 | 150.9481 | 114.6317 | 34.924 | 16.3308 | 29.8752 | 216.765 | 0.046675 | 4.4817 | 4.4825 | 412.6937 | 170.2282 | 14.339 | 14.4847 |  | 2364.588 | 2266.353
12.2584 | 3896.484 | 250.626 | 150.9304 | 114.6429 | 34.9446 | 16.3101 | 29.883 | 216.7645 | 0.052753 | 4.4381 | 4.503 | 412.783 | 169.9277 | 14.291 | 14.4709 |  | 2381.734 | 2290.38
12.2667 | 3902.93 | 250.6496 | 150.9035 | 114.7077 | 34.9603 | 16.2828 | 29.9114 | 216.7843 | 0.044199 | 4.4743 | 4.4977 | 407.5429 | 169.9033 | 14.3884 | 14.4643 |  | 2388.171 | 2259.375
12.275 | 3897.07 | 249.4516 | 150.8439 | 114.9391 | 35.0012 | 16.2612 | 29.9095 | 216.6927 | 0.05195 | 4.5038 | 4.4857 | 409.5092 | 169.7656 | 14.276 | 14.4678 |  | 2341.945 | 2281.127
12.2833 | 3894.727 | 249.3511 | 150.9164 | 115.1173 | 35.0426 | 16.2508 | 29.9265 | 216.7796 | 0.049941 | 4.5134 | 4.481 | 413.8792 | 170.1307 | 14.3458 | 14.4584 |  | 2354.707 | 2274.705
12.2917 | 3892.969 | 249.6625 | 150.9322 | 115.2753 | 35.0084 | 16.2589 | 29.9446 | 216.7687 | 0.052074 | 4.4966 | 4.5009 | 412.7355 | 170.1979 | 14.2812 | 14.5083 |  | 2371.62 | 2297.381
12.3 | 3901.758 | 249.7366 | 150.9633 | 115.3841 | 35.0296 | 16.2593 | 29.9061 | 216.787 | 0.043481 | 4.5308 | 4.5276 | 407.2752 | 169.8913 | 14.344 | 14.4829 |  | 2385.039 | 2311.371
12.3084 | 3893.555 | 249.7406 | 151.0493 | 115.506 | 34.9628 | 16.2669 | 29.9667 | 216.6847 | 0.053251 | 4.4926 | 4.5156 | 408.3744 | 169.6598 | 14.3833 | 14.4997 |  | 2402.656 | 2287.429
12.3167 | 3895.313 | 249.2374 | 151.1062 | 115.5765 | 35.0608 | 16.2725 | 29.9904 | 216.7836 | 0.051506 | 4.5057 | 4.5223 | 409.9471 | 169.8462 | 14.3455 | 14.4971 |  | 2371.334 | 2313.857
12.325 | 3895.313 | 249.721 | 151.1717 | 115.2582 | 35.0139 | 16.2846 | 30.0403 | 216.7283 | 0.048849 | 4.4959 | 4.4389 | 413.7633 | 169.6798 | 14.2579 | 14.4601 |  | 2373.157 | 2294.878
12.3333 | 3900.586 | 249.8994 | 151.1686 | 115.0751 | 34.9858 | 16.2822 | 30.0431 | 216.7751 | 0.04939 | 4.4881 | 4.4484 | 410.2437 | 169.8841 | 14.2649 | 14.4681 |  | 2365.774 | 2327.549
12.3417 | 3901.172 | 249.751 | 151.0702 | 115.023 | 34.9824 | 16.2795 | 30.0595 | 216.7778 | 0.044621 | 4.4913 | 4.5137 | 407.4578 | 170.0851 | 14.272 | 14.4459 |  | 2366.225 | 2279.365
12.35 | 3901.172 | 249.8735 | 151.1131 | 114.8858 | 34.9827 | 16.3055 | 30.0223 | 216.7712 | 0.050562 | 4.4865 | 4.5007 | 411.9978 | 169.9747 | 14.3576 | 14.4659 |  | 2358.847 | 2282.413
12.3583 | 3895.313 | 250.2032 | 151.0893 | 114.8107 | 34.9665 | 16.2765 | 30.0043 | 216.7288 | 0.052197 | 4.4733 | 4.5087 | 414.2081 | 170.0177 | 14.3544 | 14.495 |  | 2378.208 | 2286.668
12.3667 | 3902.93 | 250.5376 | 151.0057 | 114.7624 | 34.9423 | 16.2557 | 30.0263 | 216.7835 | 0.049694 | 4.4881 | 4.5198 | 409.3308 | 170.1339 | 14.3515 | 14.5169 |  | 2362.078 | 2308.752
12.375 | 3901.172 | 250.0484 | 151.0765 | 114.7643 | 34.9406 | 16.2441 | 30.0506 | 216.7763 | 0.052805 | 4.5077 | 4.5213 | 410.1792 | 170.1526 | 14.3289 | 14.4443 |  | 2362.342 | 2273.768
12.3833 | 3898.828 | 250.4397 | 151.0596 | 114.7923 | 35.0307 | 16.2468 | 30.0553 | 216.7878 | 0.051152 | 4.5163 | 4.5251 | 413.0503 | 170.1589 | 14.3579 | 14.4704 |  | 2381.611 | 2302.968
12.3917 | 3900.586 | 249.7144 | 151.0084 | 114.7154 | 35.0368 | 16.2661 | 30.0206 | 216.784 | 0.050693 | 4.4899 | 4.4846 | 412.2201 | 170.1269 | 14.3121 | 14.4616 |  | 2351.234 | 2292.41
12.4 | 3908.203 | 249.2809 | 151.0428 | 114.6805 | 34.9901 | 16.252 | 30.0439 | 216.7493 | 0.046989 | 4.5277 | 4.5179 | 408.3438 | 169.9859 | 14.303 | 14.4727 |  | 2379.327 | 2269.894
12.4084 | 3902.93 | 249.4038 | 150.997 | 114.6596 | 34.9929 | 16.2535 | 30.0491 | 216.7773 | 0.048959 | 4.5042 | 4.484 | 409.8846 | 170.1269 | 14.3392 | 14.4785 |  | 2352.046 | 2290.666
12.4167 | 3903.516 | 250.4239 | 151.0307 | 114.8725 | 35.0213 | 16.2589 | 30.0702 | 216.761 | 0.04563 | 4.5095 | 4.4987 | 414.171 | 170.076 | 14.256 | 14.4424 |  | 2371.649 | 2255.411
12.425 | 3898.828 | 249.9197 | 151.0247 | 114.9788 | 35.0313 | 16.2669 | 30.084 | 216.7806 | 0.051504 | 4.5017 | 4.4807 | 410.7977 | 170.0381 | 14.3031 | 14.5036 |  | 2357.067 | 2271.706
12.4333 | 3900 | 249.9928 | 151.0795 | 115.1116 | 34.9881 | 16.2597 | 30.1804 | 216.7851 | 0.048471 | 4.5223 | 4.4966 | 408.0118 | 170.0621 | 14.3866 | 14.4288 |  | 2350.233 | 2286.402
12.4417 | 3897.656 | 250.2238 | 151.1087 | 115.155 | 35.031 | 16.2159 | 30.1965 | 216.775 | 0.051553 | 4.5019 | 4.5089 | 410.1404 | 169.8581 | 14.2805 | 14.4469 |  | 2374.42 | 2270.055
12.45 | 3898.242 | 249.0855 | 151.1524 | 115.2242 | 34.9959 | 16.2262 | 30.1374 | 216.7851 | 0.05517 | 4.492 | 4.4817 | 413.7536 | 169.9324 | 14.3049 | 14.5059 |  | 2382.045 | 2314.038
12.4583 | 3900.586 | 249.6021 | 151.1324 | 115.2298 | 35.0065 | 16.257 | 30.1162 | 216.7849 | 0.052354 | 4.5152 | 4.5307 | 411.7604 | 169.7646 | 14.3799 | 14.4315 |  | 2352.881 | 2277.234
12.4667 | 3902.93 | 250.4645 | 151.1274 | 115.2345 | 35.019 | 16.2608 | 30.0729 | 216.736 | 0.050166 | 4.4893 | 4.5318 | 409.7947 | 169.9863 | 14.2538 | 14.4417 |  | 2382.062 | 2303.886
12.475 | 3900.586 | 249.8839 | 151.1124 | 115.27 | 34.991 | 16.2602 | 30.0665 | 216.7801 | 0.054831 | 4.4999 | 4.5122 | 411.6665 | 170.1679 | 14.4116 | 14.4865 |  | 2374.961 | 2267.585
12.4834 | 3895.313 | 249.6469 | 151.0894 | 115.2772 | 35.0278 | 16.2639 | 30.0441 | 216.7526 | 0.048857 | 4.5026 | 4.4549 | 411.8861 | 170.131 | 14.361 | 14.4428 |  | 2374.338 | 2257.751
12.4917 | 3905.273 | 251.0169 | 151.0841 | 115.2148 | 35.0535 | 16.262 | 30.0502 | 216.7434 | 0.049253 | 4.497 | 4.4842 | 410.6606 | 169.7567 | 14.3301 | 14.4796 |  | 2386.14 | 2291.484
12.5 | 3900 | 250.601 | 151.0559 | 115.0495 | 35.0246 | 16.2661 | 30.074 | 216.7849 | 0.049867 | 4.5055 | 4.5079 | 408.5262 | 169.8562 | 14.2744 | 14.4432 |  | 2367.821 | 2304.335
12.5083 | 3905.273 | 250.5872 | 150.9864 | 114.9396 | 34.9994 | 16.2512 | 30.057 | 216.7682 | 0.045868 | 4.5063 | 4.5106 | 410.3555 | 169.8042 | 14.3154 | 14.4608 |  | 2387.469 | 2300.168
12.5167 | 3900.586 | 250.5016 | 150.9848 | 114.8315 | 35.0164 | 16.2616 | 30.0499 | 216.7626 | 0.049059 | 4.5015 | 4.5098 | 412.4312 | 169.9527 | 14.3857 | 14.495 |  | 2359.981 | 2299.443
12.525 | 3897.07 | 251.0268 | 150.9176 | 114.7737 | 35.0333 | 16.2714 | 30.0408 | 216.7836 | 0.05161 | 4.4886 | 4.5156 | 411.8778 | 169.8923 | 14.3288 | 14.5265 |  | 2385.969 | 2292.417
12.5334 | 3901.758 | 249.9983 | 150.902 | 114.6675 | 34.9613 | 16.2771 | 30.0306 | 216.79 | 0.046262 | 4.501 | 4.5083 | 408.9316 | 170.4079 | 14.3984 | 14.4718 |  | 2356.276 | 2277.318
12.5417 | 3901.758 | 250.3663 | 150.8908 | 114.6048 | 34.9887 | 16.2762 | 30.0191 | 216.7851 | 0.048974 | 4.5079 | 4.5091 | 410.7057 | 170.0412 | 14.2824 | 14.3907 |  | 2381.717 | 2254.995
12.55 | 3897.656 | 249.8 | 150.8225 | 114.5422 | 35.0098 | 16.2685 | 29.9782 | 216.7859 | 0.050714 | 4.5011 | 4.5007 | 412.8374 | 170.3 | 14.3169 | 14.4943 |  | 2380.078 | 2287.987
12.5583 | 3899.414 | 250.1154 | 150.7958 | 114.653 | 34.9861 | 16.2713 | 29.9587 | 216.78 | 0.046503 | 4.4877 | 4.521 | 412.0112 | 170.293 | 14.2861 | 14.436 |  | 2351.985 | 2272.785
12.5667 | 3900 | 249.2964 | 150.8115 | 114.9204 | 35.0166 | 16.3004 | 29.9383 | 216.7789 | 0.046025 | 4.4984 | 4.5098 | 408.8039 | 169.9918 | 14.3615 | 14.4757 |  | 2362.653 | 2277.067
12.575 | 3905.273 | 250.3545 | 150.8523 | 115.0701 | 34.9871 | 16.2862 | 29.8775 | 216.7856 | 0.048978 | 4.5123 | 4.4873 | 407.7504 | 169.6401 | 14.3006 | 14.4325 |  | 2373.286 | 2308.584
12.5833 | 3900 | 250.7186 | 150.9444 | 115.2714 | 34.9963 | 16.2462 | 29.8577 | 216.7851 | 0.048974 | 4.5057 | 4.4955 | 411.1006 | 169.6306 | 14.3569 | 14.4677 |  | 2372.137 | 2268.984
12.5917 | 3898.828 | 250.1212 | 150.9691 | 115.3082 | 34.9868 | 16.2697 | 29.8471 | 216.7851 | 0.052677 | 4.4884 | 4.4698 | 413.5225 | 169.5424 | 14.2778 | 14.4548 |  | 2373.425 | 2299.264
12.6 | 3904.102 | 250.9745 | 151.0169 | 115.4115 | 35.029 | 16.2755 | 29.8554 | 216.7868 | 0.041671 | 4.5011 | 4.4879 | 410.6678 | 169.8475 | 14.3022 | 14.4273 |  | 2357.514 | 2303.289
12.6083 | 3895.313 | 249.4574 | 151.0728 | 115.4231 | 35.004 | 16.2727 | 29.8 | 216.7829 | 0.052689 | 4.4936 | 4.5054 | 409.7857 | 169.541 | 14.3478 | 14.4934 |  | 2343.474 | 2297.994
12.6167 | 3904.102 | 248.9556 | 151.107 | 115.4547 | 35.0264 | 16.2867 | 29.8205 | 216.6789 | 0.050845 | 4.516 | 4.5202 | 413.2308 | 169.5559 | 14.4085 | 14.5128 |  | 2356.616 | 2275.359
12.625 | 3897.07 | 248.9729 | 151.0919 | 115.2393 | 35.0425 | 16.2809 | 29.81 | 216.787 | 0.052786 | 4.4883 | 4.4817 | 412.1551 | 169.9615 | 14.3445 | 14.4368 |  | 2363.544 | 2267.501
12.6334 | 3896.484 | 249.6827 | 151.0692 | 114.947 | 34.9956 | 16.2837 | 29.788 | 216.7431 | 0.049019 | 4.4986 | 4.5132 | 412.3508 | 170.1533 | 14.2947 | 14.4656 |  | 2367.409 | 2315.642
12.6417 | 3899.414 | 249.6557 | 151.0524 | 114.7718 | 34.93 | 16.2944 | 29.7392 | 216.7759 | 0.050441 | 4.5129 | 4.5184 | 407.6204 | 170.2213 | 14.267 | 14.3917 |  | 2367.169 | 2291.067
12.65 | 3902.344 | 250.0381 | 151.0238 | 114.6911 | 34.9835 | 16.2834 | 29.7408 | 216.7851 | 0.046409 | 4.5256 | 4.5126 | 412.1929 | 170.1557 | 14.3328 | 14.5004 |  | 2351.872 | 2287.844
12.6583 | 3903.516 | 249.3855 | 150.9561 | 114.5484 | 34.9417 | 16.2851 | 29.7801 | 216.7514 | 0.0458 | 4.5194 | 4.4921 | 412.7745 | 170.3774 | 14.3188 | 14.405 |  | 2371.391 | 2233.956
12.6667 | 3897.656 | 250.1385 | 150.9572 | 114.5358 | 34.9589 | 16.3135 | 29.8838 | 216.7734 | 0.050374 | 4.4991 | 4.479 | 411.7771 | 170.3714 | 14.3226 | 14.5091 |  | 2357.182 | 2291.264
12.675 | 3900 | 248.9948 | 150.9232 | 114.5377 | 34.9697 | 16.3144 | 29.8979 | 216.763 | 0.054641 | 4.4948 | 4.4837 | 410.6685 | 170.1169 | 14.3302 | 14.4729 |  | 2366.466 | 2275.66
12.6834 | 3897.07 | 250.7488 | 150.8788 | 114.7119 | 34.9665 | 16.2882 | 29.9645 | 216.7334 | 0.050048 | 4.4746 | 4.4803 | 410.0405 | 170.1954 | 14.3462 | 14.4669 |  | 2374.276 | 2319.368
12.6917 | 3905.273 | 248.9725 | 150.97 | 114.8882 | 34.9891 | 16.2911 | 29.9679 | 216.7818 | 0.048318 | 4.5142 | 4.5049 | 411.8166 | 169.775 | 14.3429 | 14.4101 |  | 2359.812 | 2252.541
12.7 | 3898.242 | 249.9037 | 150.9534 | 115.0652 | 35.024 | 16.2915 | 29.9974 | 216.7731 | 0.051998 | 4.5014 | 4.5223 | 410.1358 | 169.7005 | 14.272 | 14.4422 |  | 2345.565 | 2271.234
12.7083 | 3894.727 | 249.6339 | 151.0314 | 115.1488 | 35.0163 | 16.2839 | 30.0214 | 216.7258 | 0.048311 | 4.4708 | 4.4911 | 409.5162 | 169.8341 | 14.3181 | 14.49 |  | 2367.42 | 2296.78
12.7167 | 3900.586 | 249.3494 | 151.059 | 115.2002 | 35.0487 | 16.3175 | 29.9965 | 216.7783 | 0.050847 | 4.5102 | 4.5061 | 411.6138 | 169.7348 | 14.3516 | 14.4531 |  | 2338.16 | 2275.597
12.725 | 3902.93 | 250.3405 | 151.1086 | 115.2843 | 35.046 | 16.3258 | 30.0405 | 216.7727 | 0.054469 | 4.4851 | 4.5074 | 411.9922 | 169.742 | 14.2854 | 14.4233 |  | 2358.481 | 2289.533
12.7333 | 3902.93 | 250.0312 | 151.114 | 115.4229 | 35.037 | 16.2907 | 30.1558 | 216.7693 | 0.049286 | 4.5129 | 4.498 | 408.4189 | 169.8549 | 14.3932 | 14.5179 |  | 2381.886 | 2276.016
12.7417 | 3899.414 | 250.1455 | 151.1933 | 115.4489 | 35.0509 | 16.2697 | 30.153 | 216.7833 | 0.0459 | 4.4887 | 4.5034 | 410.6976 | 169.826 | 14.3783 | 14.5299 |  | 2385.523 | 2283.339
12.75 | 3898.828 | 249.7779 | 151.1915 | 115.3654 | 35.0435 | 16.2934 | 30.141 | 216.7704 | 0.051027 | 4.4959 | 4.4764 | 413.1053 | 169.8762 | 14.35 | 14.43 |  | 2387.669 | 2265.995
12.7583 | 3900 | 248.5583 | 151.2367 | 115.244 | 35.0574 | 16.2856 | 30.2353 | 216.7517 | 0.052218 | 4.5062 | 4.4896 | 411.4263 | 169.7682 | 14.2936 | 14.4759 |  | 2353.393 | 2279.062
12.7667 | 3903.516 | 249.5613 | 151.1914 | 115.0186 | 35.0074 | 16.299 | 30.2606 | 216.7498 | 0.050876 | 4.506 | 4.4917 | 408.4568 | 169.9275 | 14.3134 | 14.4253 |  | 2360.38 | 2284.444
12.775 | 3895.313 | 248.8252 | 151.1627 | 114.832 | 35.0293 | 16.3021 | 30.2278 | 216.767 | 0.054426 | 4.484 | 4.4614 | 410.3865 | 169.9954 | 14.3844 | 14.4808 |  | 2361.305 | 2275.893
12.7834 | 3905.859 | 250.6554 | 151.1163 | 114.7419 | 34.9733 | 16.3089 | 30.2377 | 216.7836 | 0.046534 | 4.5199 | 4.5113 | 413.716 | 170.0206 | 14.314 | 14.4913 |  | 2374.759 | 2298.251
12.7917 | 3900 | 249.3034 | 151.0433 | 114.6158 | 35.0114 | 16.3183 | 30.2601 | 216.784 | 0.048016 | 4.4948 | 4.4844 | 411.3835 | 170.1787 | 14.3368 | 14.4597 |  | 2360.793 | 2248.061
12.8 | 3902.344 | 249.4873 | 150.9995 | 114.5587 | 34.9754 | 16.2932 | 30.2429 | 216.785 | 0.050764 | 4.521 | 4.511 | 409.8457 | 170.1585 | 14.3344 | 14.463 |  | 2342.671 | 2295.451
12.8083 | 3898.242 | 250.0071 | 150.8894 | 114.56 | 34.9975 | 16.2859 | 30.2907 | 216.7973 | 0.054021 | 4.4889 | 4.5053 | 410.9538 | 170.1291 | 14.3889 | 14.4741 |  | 2377.39 | 2298.248
12.8167 | 3899.414 | 249.1082 | 150.9043 | 114.8088 | 35.0041 | 16.2725 | 30.2547 | 216.7851 | 0.059449 | 4.4697 | 4.4673 | 412.1322 | 170.1412 | 14.3275 | 14.4884 |  | 2379.842 | 2291.331
12.825 | 3895.898 | 249.894 | 150.9099 | 114.8983 | 34.9627 | 16.2626 | 30.1821 | 216.7769 | 0.054051 | 4.484 | 4.5155 | 411.6795 | 170.1159 | 14.3892 | 14.4778 |  | 2348.846 | 2266.703
12.8333 | 3897.07 | 249.6191 | 150.9098 | 115.0467 | 34.9339 | 16.2667 | 30.164 | 216.7824 | 0.054511 | 4.4915 | 4.5037 | 409.6834 | 170.015 | 14.3304 | 14.4497 |  | 2345.243 | 2287.715
12.8417 | 3904.102 | 249.6398 | 150.9408 | 115.107 | 34.9601 | 16.2405 | 30.0841 | 216.7815 | 0.055386 | 4.4974 | 4.5095 | 409.9679 | 170.052 | 14.3175 | 14.4281 |  | 2363.399 | 2251.586
12.85 | 3900 | 249.6118 | 150.8964 | 115.2597 | 35.0089 | 16.2384 | 30.0876 | 216.7685 | 0.054216 | 4.4936 | 4.499 | 413.9253 | 169.7732 | 14.2751 | 14.4877 |  | 2380.549 | 2265.399
12.8584 | 3901.172 | 249.9716 | 150.9083 | 115.2557 | 35.0282 | 16.234 | 30.0653 | 216.7362 | 0.054733 | 4.4951 | 4.4903 | 409.2782 | 170.1154 | 14.3389 | 14.4716 |  | 2383.614 | 2268.071
12.8667 | 3906.445 | 250.5185 | 150.9072 | 115.2624 | 35.0324 | 16.2438 | 29.9976 | 216.7842 | 0.051205 | 4.5076 | 4.5245 | 408.5739 | 169.7987 | 14.358 | 14.4505 |  | 2358.553 | 2303.497
12.875 | 3901.758 | 250.6939 | 150.9986 | 115.3241 | 35.0459 | 16.2396 | 30.013 | 216.7893 | 0.052575 | 4.496 | 4.4918 | 410.4892 | 169.8451 | 14.346 | 14.4958 |  | 2363.939 | 2296.731
12.8833 | 3901.172 | 250.7266 | 151.0274 | 115.3254 | 34.971 | 16.2185 | 29.9501 | 216.7873 | 0.051196 | 4.5064 | 4.5023 | 413.7291 | 169.6002 | 14.2796 | 14.4596 |  | 2364.993 | 2288.358
12.8917 | 3905.273 | 250.3142 | 151.101 | 115.1159 | 34.9402 | 16.2004 | 29.9232 | 216.784 | 0.046921 | 4.5209 | 4.5242 | 409.881 | 169.9068 | 14.3463 | 14.427 |  | 2354.751 | 2305.069
12.9 | 3901.758 | 249.1037 | 151.1051 | 114.9746 | 34.922 | 16.2055 | 29.9303 | 216.7338 | 0.051777 | 4.5294 | 4.5245 | 408.1377 | 169.9102 | 14.3409 | 14.4678 |  | 2343.167 | 2273.806
12.9084 | 3898.828 | 249.2092 | 151.1035 | 114.9728 | 34.9323 | 16.1953 | 29.9025 | 216.7688 | 0.054501 | 4.5109 | 4.5085 | 410.3923 | 169.7462 | 14.3453 | 14.4743 |  | 2364.912 | 2284.837
12.9167 | 3897.656 | 250.5634 | 151.0484 | 114.8441 | 35.0155 | 16.2062 | 29.8622 | 216.7837 | 0.054359 | 4.5022 | 4.4845 | 412.6602 | 170.0748 | 14.2827 | 14.4946 |  | 2355.694 | 2291.127
12.925 | 3900.586 | 250.2906 | 151.047 | 114.773 | 34.9935 | 16.2233 | 29.8905 | 216.7851 | 0.053279 | 4.5045 | 4.4805 | 411.8013 | 169.8415 | 14.2799 | 14.4666 |  | 2372.377 | 2275.949
12.9333 | 3900.586 | 250.3789 | 150.9722 | 114.7106 | 34.9472 | 16.2585 | 29.8874 | 216.7851 | 0.055439 | 4.4904 | 4.4776 | 410.9353 | 170.2203 | 14.4421 | 14.4764 |  | 2382.476 | 2259.096
12.9417 | 3897.07 | 249.5024 | 150.9293 | 114.6729 | 34.994 | 16.2647 | 29.9067 | 216.7955 | 0.053915 | 4.5054 | 4.4846 | 410.0361 | 170.0403 | 14.3473 | 14.4829 |  | 2351.261 | 2293.198
12.95 | 3897.656 | 249.6823 | 150.8894 | 114.648 | 35.0247 | 16.2385 | 29.8955 | 216.7824 | 0.053735 | 4.431 | 4.5019 | 411.2782 | 170.2957 | 14.3726 | 14.4653 |  | 2355.557 | 2282.089
12.9583 | 3904.688 | 250.1294 | 150.8049 | 114.6896 | 35.0652 | 16.2236 | 29.9192 | 216.7902 | 0.045875 | 4.5053 | 4.5171 | 412.2633 | 170.2332 | 14.4147 | 14.5068 |  | 2347.474 | 2275.896
12.9667 | 3901.758 | 249.3546 | 150.8498 | 114.8998 | 35.069 | 16.191 | 29.9196 | 216.7839 | 0.051295 | 4.5185 | 4.5051 | 409.3438 | 170.1522 | 14.3045 | 14.441 |  | 2356.649 | 2279.203
12.975 | 3901.758 | 250.4593 | 150.8679 | 115.0605 | 35.0174 | 16.2067 | 29.9482 | 216.7854 | 0.047526 | 4.5133 | 4.5095 | 409.2295 | 170.1714 | 14.2886 | 14.4421 |  | 2372.493 | 2290.009
12.9833 | 3897.656 | 250.3056 | 150.9357 | 115.1545 | 35.084 | 16.2401 | 29.9799 | 216.6986 | 0.050397 | 4.4911 | 4.5184 | 412.5014 | 169.8831 | 14.2864 | 14.4511 |  | 2365.641 | 2262.845
12.9917 | 3898.242 | 250.4218 | 150.9612 | 115.1654 | 35.0164 | 16.2534 | 29.9183 | 216.7502 | 0.047418 | 4.4947 | 4.495 | 414.112 | 169.917 | 14.2737 | 14.4917 |  | 2361.498 | 2295.194
13 | 3901.758 | 249.9498 | 151.0554 | 115.266 | 34.9827 | 16.2393 | 29.956 | 216.7861 | 0.050743 | 4.5039 | 4.4839 | 408.7017 | 170.0963 | 14.2889 | 14.4441 |  | 2357.062 | 2255.726
13.0084 | 3901.758 | 248.6794 | 151.0786 | 115.2869 | 34.9255 | 16.2105 | 29.9254 | 216.7674 | 0.05295 | 4.4899 | 4.5068 | 410.197 | 170.0792 | 14.3041 | 14.4758 |  | 2357.574 | 2270.173
13.0167 | 3901.758 | 250.2517 | 151.1293 | 115.3463 | 35.01 | 16.2156 | 29.8688 | 216.7818 | 0.051351 | 4.5162 | 4.5394 | 412.7224 | 170.1197 | 14.3832 | 14.4403 |  | 2365.701 | 2280.286
13.025 | 3900.586 | 249.6513 | 151.0867 | 115.3062 | 34.9954 | 16.2386 | 29.8834 | 216.7764 | 0.047762 | 4.5132 | 4.5138 | 412.0581 | 169.8094 | 14.4185 | 14.5174 |  | 2332.861 | 2294.408
13.0333 | 3897.07 | 250.5763 | 151.1682 | 115.2051 | 34.9808 | 16.2331 | 29.8344 | 216.7727 | 0.047476 | 4.484 | 4.4901 | 411.5638 | 170.0921 | 14.3287 | 14.5061 |  | 2370.052 | 2324.106
13.0417 | 3900 | 250.6997 | 151.1707 | 115.0357 | 34.9525 | 16.2292 | 29.8266 | 216.7811 | 0.049907 | 4.5087 | 4.4838 | 408.9173 | 170.1557 | 14.2801 | 14.4678 |  | 2353.213 | 2270.198
13.05 | 3906.445 | 250.1337 | 151.166 | 114.8183 | 34.9774 | 16.2277 | 29.8499 | 216.7831 | 0.049829 | 4.4937 | 4.4708 | 411.3463 | 170.0206 | 14.4018 | 14.5036 |  | 2346.692 | 2287.225
13.0584 | 3904.102 | 251.1426 | 151.0919 | 114.7286 | 35.0288 | 16.2345 | 29.8482 | 216.786 | 0.044361 | 4.5062 | 4.503 | 412.6012 | 170.0666 | 14.2693 | 14.4771 |  | 2356.261 | 2298.672
13.0667 | 3896.484 | 249.4752 | 151.1108 | 114.6727 | 34.9944 | 16.2494 | 29.8568 | 216.7851 | 0.054865 | 4.5092 | 4.5104 | 411.5305 | 170.3192 | 14.2791 | 14.4507 |  | 2383.148 | 2267.081
13.075 | 3901.172 | 249.6407 | 151.0263 | 114.6212 | 34.9812 | 16.2348 | 29.8814 | 216.7851 | 0.049645 | 4.4928 | 4.5066 | 408.2305 | 170.0892 | 14.3021 | 14.4811 |  | 2352.221 | 2275.188
13.0833 | 3902.344 | 249.9669 | 151.01 | 114.6108 | 34.9906 | 16.2302 | 29.84 | 216.7903 | 0.048426 | 4.4938 | 4.5108 | 412.8693 | 170.2414 | 14.4378 | 14.5044 |  | 2368.578 | 2263.981
13.0917 | 3895.898 | 248.7493 | 151.0332 | 114.5865 | 34.9934 | 16.2217 | 29.9244 | 216.785 | 0.053102 | 4.5301 | 4.5068 | 412.0686 | 170.1161 | 14.3732 | 14.4751 |  | 2362.998 | 2282.926
13.1 | 3901.172 | 250.4104 | 151.0157 | 114.7212 | 34.9608 | 16.2251 | 29.9774 | 216.7851 | 0.048694 | 4.5028 | 4.5153 | 408.2495 | 169.9858 | 14.2777 | 14.484 |  | 2376.666 | 2298.798
13.1083 | 3904.102 | 251.4779 | 151.0544 | 114.7825 | 34.968 | 16.2144 | 29.9946 | 216.7851 | 0.047532 | 4.4983 | 4.5249 | 410.4445 | 169.8553 | 14.2855 | 14.4553 |  | 2378.973 | 2321.152
13.1167 | 3905.859 | 250.7268 | 151.0174 | 114.9411 | 34.9914 | 16.2376 | 29.979 | 216.757 | 0.045477 | 4.5214 | 4.5318 | 411.2411 | 170.0094 | 14.4131 | 14.4565 |  | 2352.162 | 2263.528
13.125 | 3898.242 | 250.5893 | 151.0566 | 115.114 | 35.0205 | 16.2512 | 30.0551 | 216.7851 | 0.055114 | 4.515 | 4.505 | 413.51 | 169.9011 | 14.3667 | 14.4877 |  | 2368.185 | 2302.689
13.1333 | 3900.586 | 250.2332 | 151.0686 | 115.2595 | 35.068 | 16.251 | 30.0784 | 216.7874 | 0.04799 | 4.5088 | 4.5169 | 411.6978 | 169.7325 | 14.3255 | 14.3716 |  | 2382.385 | 2283.681
13.1417 | 3906.445 | 250.4607 | 151.0635 | 115.2753 | 35.0636 | 16.2319 | 30.0599 | 216.7864 | 0.045714 | 4.5029 | 4.5056 | 408.7983 | 169.9148 | 14.3956 | 14.4623 |  | 2334.738 | 2295.067
13.15 | 3902.344 | 249.4457 | 151.0832 | 115.3927 | 35.115 | 16.2337 | 30.0855 | 216.7545 | 0.055314 | 4.4876 | 4.5045 | 409.2885 | 169.6262 | 14.2688 | 14.4493 |  | 2364.197 | 2290.336
13.1584 | 3897.07 | 248.6289 | 151.1089 | 115.5 | 35.1262 | 16.2225 | 30.1279 | 216.7851 | 0.048337 | 4.5108 | 4.4796 | 412.3254 | 169.7804 | 14.3617 | 14.4643 |  | 2358.812 | 2258.709
13.1667 | 3900 | 250.7603 | 151.1345 | 115.5462 | 35.0461 | 16.2318 | 30.0786 | 216.7851 | 0.048007 | 4.4901 | 4.4953 | 411.7214 | 169.7332 | 14.2825 | 14.4612 |  | 2383.082 | 2280.378
13.175 | 3898.242 | 249.8767 | 151.1252 | 115.2131 | 34.9859 | 16.2327 | 30.1563 | 216.7845 | 0.048162 | 4.5005 | 4.5011 | 408.3474 | 169.7742 | 14.4118 | 14.4668 |  | 2382.645 | 2282.729
13.1833 | 3896.484 | 250.1691 | 151.1297 | 114.9763 | 34.9742 | 16.2487 | 30.1254 | 216.7851 | 0.048554 | 4.4966 | 4.4834 | 411.0686 | 170.0513 | 14.3532 | 14.484 |  | 2359.773 | 2290.413
13.1917 | 3898.242 | 249.9995 | 151.0374 | 114.8655 | 34.9973 | 16.2503 | 30.127 | 216.7854 | 0.051735 | 4.4798 | 4.4754 | 412.619 | 170.0737 | 14.3991 | 14.4745 |  | 2386.71 | 2304.256
13.2 | 3899.414 | 250.8212 | 151.0177 | 114.7654 | 35.012 | 16.2331 | 30.156 | 216.7375 | 0.045199 | 4.5113 | 4.5009 | 411.4015 | 170.0571 | 14.3708 | 14.4832 |  | 2355.99 | 2290.277
13.2083 | 3902.344 | 250.0281 | 150.9781 | 114.678 | 34.9594 | 16.2359 | 30.1304 | 216.7851 | 0.046106 | 4.4984 | 4.5183 | 408.7885 | 170.2237 | 14.3724 | 14.4936 |  | 2356.847 | 2275.414
13.2167 | 3904.102 | 250.3483 | 150.9012 | 114.5985 | 34.9614 | 16.2433 | 30.0847 | 216.771 | 0.048685 | 4.4975 | 4.5132 | 411.1085 | 170.0636 | 14.4008 | 14.528 |  | 2374.078 | 2301.361
13.225 | 3897.656 | 249.4201 | 150.902 | 114.579 | 34.9804 | 16.2686 | 30.1324 | 216.7731 | 0.047258 | 4.4854 | 4.495 | 414.225 | 170.2512 | 14.3903 | 14.4822 |  | 2351.644 | 2268.926
13.2334 | 3899.414 | 250.2465 | 150.9168 | 114.6547 | 34.9775 | 16.2666 | 30.1511 | 216.7845 | 0.049586 | 4.4911 | 4.5188 | 411.6511 | 170.4295 | 14.4313 | 14.4924 |  | 2354.366 | 2308.085
13.2417 | 3901.172 | 250.9225 | 150.8772 | 114.9029 | 34.999 | 16.2649 | 30.159 | 216.7741 | 0.048043 | 4.5174 | 4.5096 | 408.8782 | 170.1151 | 14.3487 | 14.5166 |  | 2354.626 | 2289.803
13.25 | 3898.242 | 250.4098 | 150.9391 | 115.0455 | 34.9941 | 16.2565 | 30.1912 | 216.7778 | 0.049595 | 4.4803 | 4.492 | 409.3199 | 169.9292 | 14.4338 | 14.4751 |  | 2361.101 | 2299.114
13.2583 | 3900.586 | 250.2583 | 150.9349 | 115.2022 | 35.0188 | 16.2739 | 30.1862 | 216.7841 | 0.043746 | 4.5157 | 4.5038 | 413.9023 | 169.836 | 14.341 | 14.4563 |  | 2345.022 | 2266.677
13.2667 | 3900.586 | 249.799 | 150.9585 | 115.3131 | 34.9929 | 16.2644 | 30.1493 | 216.7846 | 0.049908 | 4.5051 | 4.4894 | 411.3923 | 169.9813 | 14.3435 | 14.4657 |  | 2335.555 | 2263.895
13.275 | 3896.484 | 249.7525 | 151.0632 | 115.4209 | 34.978 | 16.2487 | 30.1295 | 216.7669 | 0.053674 | 4.5045 | 4.5062 | 409.7859 | 169.6524 | 14.3559 | 14.4475 |  | 2353.64 | 2307.094
13.2834 | 3897.656 | 249.4705 | 151.1044 | 115.4744 | 34.9972 | 16.2594 | 30.1491 | 216.7802 | 0.053459 | 4.4931 | 4.4984 | 410.2597 | 170.1778 | 14.3358 | 14.474 |  | 2350.288 | 2248.721
13.2917 | 3898.242 | 250.1525 | 151.1346 | 115.346 | 35.0237 | 16.2783 | 30.0696 | 216.7845 | 0.052644 | 4.4941 | 4.5061 | 412.4436 | 169.7476 | 14.3574 | 14.4511 |  | 2381.98 | 2290.875
13.3 | 3899.414 | 250.3955 | 151.0814 | 115.1154 | 35.014 | 16.2812 | 30.0253 | 216.7813 | 0.049014 | 4.4677 | 4.498 | 413.4466 | 169.7372 | 14.4344 | 14.4919 |  | 2350.624 | 2304.916
13.3083 | 3902.93 | 250.6827 | 151.0664 | 114.9363 | 35.0371 | 16.301 | 29.9751 | 216.7749 | 0.048867 | 4.4878 | 4.4983 | 411.1563 | 170.1077 | 14.32 | 14.4852 |  | 2362.96 | 2308.92
13.3167 | 3905.859 | 251.1573 | 151.0401 | 114.7974 | 34.9686 | 16.2904 | 29.9479 | 216.783 | 0.042934 | 4.4989 | 4.4996 | 408.2444 | 170.2592 | 14.365 | 14.4916 |  | 2351.848 | 2294.661
13.325 | 3898.242 | 251.2602 | 151.0099 | 114.722 | 34.9553 | 16.2828 | 29.8815 | 216.784 | 0.04886 | 4.5057 | 4.5454 | 410.4822 | 170.0255 | 14.3531 | 14.4536 |  | 2352.507 | 2302.177
13.3333 | 3899.414 | 249.8224 | 150.9808 | 114.6278 | 35.0239 | 16.2808 | 29.8922 | 216.7854 | 0.049445 | 4.5079 | 4.5333 | 412.6182 | 170.1023 | 14.4183 | 14.4892 |  | 2348.958 | 2288.346
13.3417 | 3902.344 | 251.4776 | 150.9315 | 114.6258 | 34.9858 | 16.2835 | 29.8798 | 216.7854 | 0.044526 | 4.5177 | 4.5396 | 411.4294 | 170.3058 | 14.3276 | 14.454 |  | 2349.483 | 2285.905
13.35 | 3896.484 | 249.2816 | 150.9444 | 114.5599 | 34.9627 | 16.3084 | 29.9166 | 216.7737 | 0.055403 | 4.5076 | 4.4754 | 408.2228 | 170.2664 | 14.3663 | 14.4504 |  | 2364.324 | 2300.541
13.3583 | 3903.516 | 249.2023 | 150.9883 | 114.8891 | 35.0607 | 16.3054 | 30.07 | 216.7886 | 0.049088 | 4.4866 | 4.4788 | 412.3292 | 170.1322 | 14.3245 | 14.441 |  | 2319.49 | 2289.878
13.3667 | 3895.313 | 249.993 | 151.1016 | 114.8794 | 35.0431 | 16.2953 | 30.0554 | 216.7851 | 0.049103 | 4.5008 | 4.4767 | 413.1866 | 169.9904 | 14.3719 | 14.4906 |  | 2349.297 | 2300.85
13.375 | 3902.93 | 249.9944 | 151.1329 | 115.015 | 35.0092 | 16.2733 | 30.0214 | 216.7792 | 0.04665 | 4.4905 | 4.4868 | 412.1068 | 170.0214 | 14.3602 | 14.4316 |  | 2369.315 | 2244.448
13.3834 | 3898.242 | 250.4255 | 151.0961 | 115.1573 | 34.9841 | 16.272 | 30.0014 | 216.7851 | 0.046644 | 4.5152 | 4.4929 | 409.0764 | 170.0184 | 14.3492 | 14.4716 |  | 2365.289 | 2277.334
13.3917 | 3903.516 | 250.2581 | 151.1469 | 115.2138 | 35.0421 | 16.3032 | 30.0443 | 216.7851 | 0.048693 | 4.522 | 4.5059 | 411.8042 | 169.7789 | 14.2914 | 14.4971 |  | 2391.454 | 2268.24
13.4 | 3902.344 | 251.1501 | 151.1511 | 115.2925 | 35.0115 | 16.3005 | 30.041 | 216.7842 | 0.042944 | 4.4939 | 4.5112 | 413.5841 | 170.1433 | 14.3663 | 14.5058 |  | 2364.721 | 2312.917
13.4083 | 3898.242 | 250.5088 | 151.2275 | 115.3413 | 35.0048 | 16.234 | 30.0846 | 216.7846 | 0.048218 | 4.4959 | 4.4948 | 410.6596 | 169.9778 | 14.345 | 14.5053 |  | 2386.416 | 2273.412
13.4167 | 3897.656 | 249.5314 | 151.2046 | 115.3871 | 35.0316 | 16.2399 | 30.089 | 216.7609 | 0.04926 | 4.4851 | 4.4922 | 408.6559 | 169.5854 | 14.3381 | 14.5031 |  | 2356.409 | 2283.882
13.425 | 3898.828 | 250.404 | 151.2304 | 115.3461 | 35.0407 | 16.2294 | 30.0891 | 216.7857 | 0.046909 | 4.4787 | 4.5148 | 410.4362 | 169.7654 | 14.2961 | 14.537 |  | 2370.538 | 2293.149
13.4334 | 3896.484 | 249.7425 | 151.141 | 115.22 | 34.9955 | 16.236 | 30.0376 | 216.7698 | 0.051065 | 4.5001 | 4.515 | 411.7611 | 169.6531 | 14.3492 | 14.4226 |  | 2355.493 | 2291.364
13.4417 | 3900.586 | 248.7576 | 151.0712 | 114.8905 | 34.9591 | 16.2323 | 29.9582 | 216.7799 | 0.046214 | 4.4817 | 4.4692 | 411.962 | 169.9874 | 14.3163 | 14.4866 |  | 2344.941 | 2287.673
13.45 | 3900 | 249.8891 | 151.0458 | 114.8238 | 34.9842 | 16.2503 | 30.0139 | 216.7864 | 0.046851 | 4.492 | 4.4737 | 408.0658 | 169.8867 | 14.2941 | 14.4659 |  | 2380.495 | 2255.529
13.4583 | 3900.586 | 249.6978 | 151.0054 | 114.6367 | 34.9536 | 16.2457 | 30.0461 | 216.785 | 0.049541 | 4.4971 | 4.4896 | 409.0338 | 170.0299 | 14.3493 | 14.4591 |  | 2346.073 | 2275.111
13.4667 | 3895.898 | 249.1499 | 150.9531 | 114.568 | 34.9727 | 16.2521 | 29.9962 | 216.7854 | 0.053943 | 4.4943 | 4.4885 | 410.5186 | 170.157 | 14.3105 | 14.4847 |  | 2379.483 | 2283.793
13.475 | 3895.313 | 249.8961 | 150.8268 | 114.4666 | 34.9934 | 16.2365 | 30.0267 | 216.7843 | 0.050544 | 4.4782 | 4.4815 | 412.1836 | 170.2348 | 14.3976 | 14.4822 |  | 2372.465 | 2290.198
13.4833 | 3898.828 | 249.5568 | 150.7618 | 114.4408 | 35.0036 | 16.2415 | 30.0377 | 216.7809 | 0.048036 | 4.5111 | 4.5132 | 408.68 | 170.346 | 14.3069 | 14.4815 |  | 2371.927 | 2238.853
13.4917 | 3904.688 | 250.1463 | 150.8164 | 114.7123 | 34.9235 | 16.2541 | 30.0671 | 216.7902 | 0.041743 | 4.5099 | 4.4992 | 410.5488 | 170.2934 | 14.3171 | 14.4719 |  | 2368.948 | 2269.502
13.5 | 3897.656 | 249.7399 | 150.8328 | 114.875 | 35.0097 | 16.2637 | 30.086 | 216.7834 | 0.043513 | 4.4925 | 4.4985 | 411.7401 | 169.9461 | 14.3364 | 14.4691 |  | 2359.188 | 2299.535
13.5083 | 3897.07 | 249.2383 | 150.9296 | 114.9911 | 35.0423 | 16.2431 | 30.0417 | 216.7851 | 0.04932 | 4.5023 | 4.5066 | 412.6471 | 169.7659 | 14.3082 | 14.4658 |  | 2374.146 | 2272.799
13.5167 | 3900.586 | 249.9953 | 150.9113 | 115.0549 | 35.0377 | 16.2356 | 29.9882 | 216.7831 | 0.043589 | 4.5079 | 4.5114 | 410.3616 | 169.934 | 14.3603 | 14.5474 |  | 2389.898 | 2271.166
13.525 | 3899.414 | 249.2635 | 150.9421 | 115.0819 | 35.0309 | 16.2517 | 29.9582 | 216.7878 | 0.053197 | 4.494 | 4.5037 | 409.3148 | 170.1296 | 14.2935 | 14.4656 |  | 2365.548 | 2279.128
13.5334 | 3900.586 | 249.9128 | 150.9505 | 115.0992 | 35.0083 | 16.2536 | 29.9496 | 216.7799 | 0.052506 | 4.4967 | 4.4892 | 411.0215 | 170.1559 | 14.2906 | 14.4863 |  | 2385.198 | 2287.22
13.5417 | 3897.07 | 248.8293 | 150.976 | 115.1579 | 35.0431 | 16.2396 | 29.972 | 216.7851 | 0.056774 | 4.4927 | 4.4973 | 412.1521 | 170.0168 | 14.3355 | 14.5039 |  | 2375.65 | 2277.929
13.55 | 3898.242 | 250.0381 | 151.0215 | 115.2437 | 35.0374 | 16.2397 | 29.9893 | 216.7851 | 0.056235 | 4.5057 | 4.5073 | 411.2664 | 170.1092 | 14.3418 | 14.4523 |  | 2361.256 | 2272.241
13.5583 | 3902.344 | 249.6388 | 151.0277 | 115.2637 | 35.02 | 16.2629 | 29.9848 | 216.7863 | 0.057422 | 4.5107 | 4.5142 | 408.3897 | 169.9007 | 14.2817 | 14.4618 |  | 2370.35 | 2292.301
13.5667 | 3902.93 | 250.4448 | 151.0387 | 115.2873 | 35.0171 | 16.2824 | 29.9679 | 216.7851 | 0.050507 | 4.5 | 4.5106 | 410.4038 | 169.828 | 14.3543 | 14.4967 |  | 2361.684 | 2304.306
13.575 | 3899.414 | 249.7013 | 151.0932 | 115.2676 | 34.992 | 16.2709 | 29.9226 | 216.7718 | 0.053598 | 4.5049 | 4.5091 | 410.6857 | 169.8734 | 14.4143 | 14.5015 |  | 2333.146 | 2295.079
13.5833 | 3899.414 | 249.8706 | 151.098 | 115.2775 | 35.023 | 16.2301 | 29.9055 | 216.7848 | 0.051481 | 4.4986 | 4.4896 | 413.0331 | 170.1143 | 14.3151 | 14.4854 |  | 2356.11 | 2272.195
13.5917 | 3902.93 | 250.239 | 151.1035 | 115.1551 | 34.9687 | 16.2311 | 29.8688 | 216.7827 | 0.050661 | 4.5078 | 4.5081 | 409.2637 | 170.0364 | 14.3605 | 14.4642 |  | 2362.624 | 2288.802
13.6 | 3898.828 | 249.5229 | 151.1 | 115.0173 | 34.9242 | 16.2558 | 29.8538 | 216.7819 | 0.053733 | 4.5227 | 4.5179 | 408.8937 | 169.6745 | 14.3448 | 14.4711 |  | 2334.727 | 2273.23
13.6084 | 3898.242 | 250.1218 | 151.0842 | 114.9081 | 34.9391 | 16.2714 | 29.9303 | 216.7851 | 0.053803 | 4.4919 | 4.5015 | 410.169 | 169.9359 | 14.3064 | 14.4683 |  | 2353.319 | 2271.146
13.6167 | 3900.586 | 249.49 | 151.0872 | 114.9068 | 35.0301 | 16.2369 | 29.989 | 216.7851 | 0.053709 | 4.4953 | 4.4856 | 413.1215 | 169.8901 | 14.3264 | 14.5184 |  | 2370.336 | 2274.923
13.625 | 3900.586 | 250.6789 | 151.1035 | 114.8519 | 35.0318 | 16.2103 | 29.9704 | 216.7851 | 0.050726 | 4.4934 | 4.4877 | 411.7325 | 169.918 | 14.2647 | 14.4392 |  | 2381.075 | 2299.925
13.6333 | 3901.172 | 249.4981 | 151.1329 | 114.8345 | 34.9999 | 16.2237 | 30.0398 | 216.789 | 0.056792 | 4.5153 | 4.4945 | 408.3892 | 170.2076 | 14.4183 | 14.4826 |  | 2379.59 | 2254.554
13.6417 | 3900 | 250.2702 | 151.0445 | 114.7396 | 34.9733 | 16.2367 | 30.0194 | 216.7851 | 0.05398 | 4.5043 | 4.4964 | 409.7503 | 170.4932 | 14.3905 | 14.4666 |  | 2368.637 | 2264.753
13.65 | 3900.586 | 249.9265 | 151.0455 | 114.7356 | 35.0009 | 16.2429 | 30.0001 | 216.7797 | 0.0484 | 4.5143 | 4.509 | 412.938 | 169.8994 | 14.3861 | 14.5072 |  | 2369.714 | 2261.271
13.6584 | 3897.07 | 250.1315 | 150.9867 | 114.6172 | 34.9937 | 16.2561 | 29.9783 | 216.7854 | 0.047201 | 4.4857 | 4.4784 | 410.5219 | 170.1373 | 14.3964 | 14.471 |  | 2363.657 | 2277.068
13.6667 | 3905.273 | 250.841 | 150.9818 | 114.6036 | 34.9661 | 16.2407 | 29.9434 | 216.7877 | 0.042327 | 4.53 | 4.5576 | 407.8511 | 169.9379 | 14.4059 | 14.4682 |  | 2392.682 | 2294.807
13.675 | 3900.586 | 250.1199 | 150.9375 | 114.7062 | 34.9544 | 16.2468 | 29.9489 | 216.7929 | 0.049086 | 4.5013 | 4.543 | 411.4032 | 170.1051 | 14.3609 | 14.4923 |  | 2375.74 | 2285.346
13.6833 | 3906.445 | 250.1689 | 150.89 | 114.9031 | 34.9716 | 16.2421 | 29.9316 | 216.7851 | 0.04448 | 4.5105 | 4.5 | 411.872 | 170.0867 | 14.2765 | 14.4809 |  | 2368.446 | 2251.666
13.6917 | 3899.414 | 250.1098 | 150.922 | 115.0244 | 34.9797 | 16.2331 | 29.91 | 216.7856 | 0.052994 | 4.4948 | 4.4865 | 409.2003 | 169.8402 | 14.28 | 14.4769 |  | 2359.979 | 2267.244
13.7 | 3902.344 | 251.2175 | 150.9126 | 115.071 | 34.9819 | 16.2466 | 29.9137 | 216.7823 | 0.042583 | 4.5243 | 4.5032 | 408.575 | 169.7446 | 14.3328 | 14.4943 |  | 2369.668 | 2307.897
13.7084 | 3901.172 | 250.6199 | 150.9767 | 115.1446 | 35.01 | 16.2425 | 29.9326 | 216.7608 | 0.046045 | 4.5055 | 4.4852 | 413.6193 | 170.1941 | 14.2589 | 14.4713 |  | 2380.288 | 2288.106
13.7167 | 3899.414 | 249.9733 | 150.9776 | 115.143 | 35.0112 | 16.2428 | 29.8793 | 216.7845 | 0.051395 | 4.5051 | 4.5098 | 412.8347 | 169.9009 | 14.2824 | 14.499 |  | 2391.18 | 2327.465
13.725 | 3904.688 | 250.7061 | 150.9726 | 115.2155 | 34.9649 | 16.2427 | 29.8685 | 216.7654 | 0.041632 | 4.5248 | 4.54 | 408.7866 | 170.1114 | 14.3246 | 14.4266 |  | 2369.326 | 2286.569
13.7333 | 3901.758 | 250.9497 | 151.0411 | 115.2727 | 34.9865 | 16.2517 | 29.8813 | 216.7812 | 0.045573 | 4.4854 | 4.5239 | 408.3114 | 169.731 | 14.2253 | 14.4987 |  | 2375.609 | 2294.222
13.7417 | 3907.031 | 250.6351 | 151.0338 | 115.2847 | 35.0422 | 16.2592 | 29.9146 | 216.7698 | 0.046913 | 4.5147 | 4.5367 | 413.2997 | 169.8361 | 14.3156 | 14.4324 |  | 2363.837 | 2283.01
13.75 | 3901.758 | 250.7965 | 151.0493 | 115.2819 | 35.0203 | 16.2666 | 29.9018 | 216.747 | 0.046644 | 4.5045 | 4.4957 | 413.1317 | 169.9375 | 14.2609 | 14.4589 |  | 2379.096 | 2257.641
13.7584 | 3902.93 | 249.5163 | 151.0559 | 115.3162 | 35.0335 | 16.2902 | 29.9211 | 216.7809 | 0.048008 | 4.526 | 4.4962 | 408.2675 | 169.8212 | 14.367 | 14.4777 |  | 2366.374 | 2254.371
13.7667 | 3901.758 | 248.5688 | 151.1127 | 115.305 | 34.9984 | 16.278 | 29.918 | 216.7851 | 0.045721 | 4.4852 | 4.4753 | 410.8905 | 169.8134 | 14.3694 | 14.4967 |  | 2377.081 | 2266.13
13.775 | 3898.242 | 249.9325 | 151.1362 | 115.1327 | 34.9721 | 16.2429 | 29.9219 | 216.6623 | 0.047707 | 4.489 | 4.4774 | 411.4893 | 169.9353 | 14.263 | 14.438 |  | 2375.883 | 2299.531
13.7833 | 3901.758 | 248.8682 | 151.1649 | 114.9502 | 34.9589 | 16.2548 | 29.942 | 216.7846 | 0.051336 | 4.5118 | 4.4897 | 412.5361 | 169.9275 | 14.3346 | 14.4538 |  | 2368.433 | 2249.689
13.7917 | 3898.242 | 250.4941 | 151.0804 | 114.8847 | 34.9955 | 16.2799 | 29.9406 | 216.7782 | 0.050501 | 4.5204 | 4.5306 | 411.9757 | 170.1374 | 14.3891 | 14.4879 |  | 2367.758 | 2299.665
13.8 | 3899.414 | 251.7419 | 151.0912 | 114.7629 | 34.9996 | 16.2986 | 29.926 | 216.7815 | 0.047229 | 4.5108 | 4.5278 | 409.1556 | 170.0821 | 14.3629 | 14.4458 |  | 2383.564 | 2308.868
13.8084 | 3901.172 | 250.0249 | 151.041 | 114.6628 | 34.9552 | 16.2884 | 29.9322 | 216.7452 | 0.048379 | 4.5167 | 4.5244 | 410.6818 | 170.2026 | 14.2805 | 14.4287 |  | 2365.16 | 2229.469
13.8167 | 3900 | 249.5559 | 151.0007 | 114.6048 | 35.0344 | 16.2897 | 30.0047 | 216.7851 | 0.050158 | 4.4896 | 4.503 | 413.4653 | 170.0944 | 14.2511 | 14.4679 |  | 2341.686 | 2293.124
13.825 | 3901.172 | 249.063 | 150.9338 | 114.5514 | 35.0091 | 16.2893 | 30.0426 | 216.7844 | 0.051014 | 4.4782 | 4.4734 | 410.5911 | 169.8444 | 14.2927 | 14.3974 |  | 2365.399 | 2299.038
13.8333 | 3902.93 | 250.0113 | 150.8794 | 114.6824 | 35.0095 | 16.2778 | 30.0417 | 216.7851 | 0.048288 | 4.5005 | 4.4908 | 408.5879 | 170.126 | 14.3002 | 14.4586 |  | 2378.712 | 2294.978
13.8417 | 3899.414 | 250.3149 | 150.8662 | 114.9373 | 34.9883 | 16.2584 | 30.0444 | 216.7659 | 0.049184 | 4.4743 | 4.4831 | 410.2061 | 169.9767 | 14.3279 | 14.4929 |  | 2399.663 | 2273.52
13.85 | 3907.031 | 250.4004 | 150.8935 | 115.0949 | 34.9705 | 16.2691 | 29.9898 | 216.7605 | 0.04363 | 4.5035 | 4.5015 | 414.3558 | 169.7552 | 14.4449 | 14.4752 |  | 2368.468 | 2253.681
13.8583 | 3897.656 | 249.6153 | 150.9205 | 115.1613 | 34.9808 | 16.2675 | 30.0024 | 216.7596 | 0.050833 | 4.4915 | 4.501 | 412.07 | 169.8647 | 14.3679 | 14.4698 |  | 2354.204 | 2314.392
13.8667 | 3901.758 | 249.5949 | 150.9801 | 115.3454 | 34.9722 | 16.2553 | 29.991 | 216.785 | 0.047785 | 4.5283 | 4.5248 | 409.5397 | 169.8356 | 14.2876 | 14.4815 |  | 2376.67 | 2286.179
13.875 | 3902.93 | 249.4566 | 151.0021 | 115.4113 | 34.9685 | 16.2576 | 29.9965 | 216.7712 | 0.042321 | 4.5149 | 4.5096 | 410.1397 | 169.7054 | 14.3416 | 14.4388 |  | 2359.144 | 2267.091
13.8833 | 3896.484 | 249.7947 | 151.0718 | 115.4312 | 34.9382 | 16.2691 | 29.9891 | 216.7705 | 0.048241 | 4.4994 | 4.482 | 411.7994 | 169.8131 | 14.3373 | 14.4609 |  | 2370.642 | 2282.175
13.8917 | 3900 | 250.1776 | 151.1054 | 115.4641 | 34.9936 | 16.2923 | 29.9843 | 216.7805 | 0.049905 | 4.5091 | 4.499 | 412.7704 | 169.983 | 14.259 | 14.4598 |  | 2380.69 | 2267.535
13.9 | 3902.93 | 250.3383 | 151.1032 | 115.1722 | 35.0159 | 16.2734 | 29.97 | 216.7836 | 0.046728 | 4.4772 | 4.4716 | 409.5261 | 169.9129 | 14.2825 | 14.4386 |  | 2372.35 | 2294.619
13.9084 | 3897.07 | 249.285 | 151.0892 | 114.9996 | 34.9683 | 16.2509 | 29.9283 | 216.7902 | 0.05207 | 4.4941 | 4.4893 | 409.2108 | 169.8269 | 14.326 | 14.4258 |  | 2369.692 | 2274.128
13.9167 | 3898.242 | 249.8403 | 151.0945 | 114.9413 | 34.9953 | 16.2514 | 30.0167 | 216.7851 | 0.054147 | 4.4816 | 4.5145 | 411.043 | 170.0736 | 14.372 | 14.5307 |  | 2399.049 | 2277.299
13.925 | 3902.93 | 249.8184 | 151.1127 | 114.7854 | 35.022 | 16.2353 | 30.0041 | 216.7848 | 0.048982 | 4.5081 | 4.5111 | 412.7735 | 170.1151 | 14.2977 | 14.434 |  | 2367.776 | 2268.258
13.9333 | 3898.828 | 249.7509 | 150.9929 | 114.7085 | 35.0497 | 16.2307 | 29.9813 | 216.7703 | 0.043114 | 4.5209 | 4.4923 | 410.6464 | 170.3013 | 14.3105 | 14.4627 |  | 2385.242 | 2260.444
13.9417 | 3901.758 | 250.2344 | 151.0221 | 114.6207 | 35.002 | 16.2398 | 29.9495 | 216.7639 | 0.054185 | 4.5171 | 4.4927 | 409.4496 | 170.3434 | 14.3001 | 14.4412 |  | 2365.871 | 2244.093
13.95 | 3903.516 | 250.5109 | 150.9366 | 114.555 | 35.0318 | 16.262 | 30.0026 | 216.7849 | 0.047075 | 4.5313 | 4.4921 | 412.0747 | 170.1566 | 14.3377 | 14.486 |  | 2400.493 | 2257.821
13.9583 | 3902.93 | 249.7591 | 150.9165 | 114.7896 | 35.0037 | 16.2703 | 29.9677 | 216.7845 | 0.047815 | 4.4956 | 4.4783 | 413.2728 | 170.0284 | 14.354 | 14.4513 |  | 2374.531 | 2249.434
13.9667 | 3895.313 | 249.9374 | 150.941 | 114.875 | 34.9724 | 16.2845 | 29.9638 | 216.7851 | 0.053749 | 4.5066 | 4.5235 | 412.9237 | 170.0605 | 14.3508 | 14.4671 |  | 2394.792 | 2277.763
13.975 | 3900 | 250.6478 | 150.9488 | 114.9637 | 34.9951 | 16.2801 | 30.0002 | 216.7874 | 0.04885 | 4.4791 | 4.4877 | 408.0189 | 170.0879 | 14.36 | 14.4721 |  | 2361.2 | 2293.355
13.9833 | 3900 | 249.6279 | 150.9644 | 115.1373 | 34.9643 | 16.3121 | 30.0137 | 216.7845 | 0.053243 | 4.5103 | 4.5313 | 408.7693 | 169.8871 | 14.2655 | 14.4594 |  | 2340.467 | 2288.668
13.9917 | 3900.586 | 250.7416 | 151.0147 | 115.0837 | 34.9795 | 16.3178 | 30.0494 | 216.7854 | 0.055077 | 4.5182 | 4.5236 | 411.808 | 169.9302 | 14.3958 | 14.4761 |  | 2373.451 | 2292.509
14 | 3895.313 | 249.7975 | 150.9823 | 115.1696 | 35.0414 | 16.3183 | 30.0497 | 216.7801 | 0.055213 | 4.5161 | 4.5063 | 412.2717 | 169.9981 | 14.3942 | 14.5136 |  | 2365.388 | 2279.48
14.0083 | 3897.656 | 249.0707 | 151.0196 | 115.1948 | 35.0002 | 16.3069 | 30.0658 | 216.7815 | 0.051791 | 4.4951 | 4.4408 | 409.453 | 169.7626 | 14.2986 | 14.4525 |  | 2372.802 | 2267.565
14.0167 | 3902.344 | 249.2122 | 151.0568 | 115.2593 | 35.028 | 16.3269 | 30.0359 | 216.7849 | 0.050689 | 4.5159 | 4.4868 | 409.8804 | 170.0271 | 14.3427 | 14.4286 |  | 2376.283 | 2250.226
14.025 | 3902.93 | 249.6344 | 151.0931 | 115.3597 | 34.9793 | 16.3434 | 29.9863 | 216.7845 | 0.051201 | 4.4994 | 4.5198 | 413.1603 | 169.7233 | 14.3051 | 14.4306 |  | 2374.261 | 2271.463
14.0334 | 3895.313 | 249.6113 | 151.1136 | 115.3332 | 34.9794 | 16.3069 | 29.9708 | 216.7833 | 0.056618 | 4.5049 | 4.5104 | 412.1961 | 170.0153 | 14.2742 | 14.4616 |  | 2367.493 | 2239.877
14.0417 | 3897.656 | 249.7856 | 151.1411 | 115.2644 | 35.0143 | 16.2884 | 29.9659 | 216.7844 | 0.056384 | 4.4877 | 4.5073 | 411.3954 | 169.8398 | 14.3681 | 14.5039 |  | 2373.271 | 2292.734
14.05 | 3895.898 | 250.0483 | 151.1389 | 114.9966 | 34.9864 | 16.316 | 29.998 | 216.7844 | 0.050866 | 4.4909 | 4.5066 | 409.5711 | 170.0586 | 14.2525 | 14.4361 |  | 2374.143 | 2280.954
14.0583 | 3894.727 | 249.6992 | 151.1022 | 114.9159 | 35.0297 | 16.3119 | 29.9827 | 216.7844 | 0.051863 | 4.4882 | 4.5161 | 412.6021 | 170.2327 | 14.2907 | 14.4416 |  | 2374.842 | 2293.111
14.0667 | 3905.859 | 252.4431 | 151.0337 | 114.7874 | 34.9768 | 16.2799 | 29.9069 | 216.7851 | 0.047064 | 4.4947 | 4.5266 | 412.2204 | 170.1634 | 14.3691 | 14.4756 |  | 2393.454 | 2277.022
14.075 | 3900 | 249.9498 | 151.0371 | 114.6989 | 34.9741 | 16.2838 | 29.9107 | 216.7851 | 0.050605 | 4.515 | 4.5308 | 409.7177 | 170.1111 | 14.318 | 14.4268 |  | 2357.345 | 2275.82
14.0834 | 3894.727 | 249.991 | 150.951 | 114.5393 | 34.9348 | 16.2829 | 29.8891 | 216.7851 | 0.055525 | 4.5003 | 4.5039 | 409.1328 | 170.0772 | 14.2703 | 14.4962 |  | 2369.761 | 2276.166
14.0917 | 3910.547 | 250.4716 | 150.9586 | 114.4838 | 34.9832 | 16.2671 | 29.9372 | 216.7671 | 0.046956 | 4.5044 | 4.4826 | 412.0439 | 169.9668 | 14.3014 | 14.4578 |  | 2372.798 | 2261.001
14.1 | 3896.484 | 250.7217 | 150.8998 | 114.5558 | 35.0013 | 16.2777 | 29.8997 | 216.7851 | 0.04996 | 4.5033 | 4.4761 | 413.2057 | 170.0406 | 14.3176 | 14.4977 |  | 2366.348 | 2293.2
14.1083 | 3898.242 | 249.8883 | 150.8893 | 114.8512 | 34.9651 | 16.2801 | 29.948 | 216.7851 | 0.04969 | 4.4955 | 4.5012 | 410.0111 | 170.0849 | 14.3377 | 14.4507 |  | 2404.273 | 2277.961
14.1167 | 3899.414 | 249.593 | 150.8475 | 114.9831 | 34.9504 | 16.289 | 29.9132 | 216.7857 | 0.052943 | 4.4776 | 4.4713 | 409.1578 | 169.8403 | 14.2529 | 14.4305 |  | 2349.493 | 2265.227
14.125 | 3902.93 | 251.9335 | 150.9282 | 115.0795 | 35.0427 | 16.2842 | 29.9564 | 216.7851 | 0.052233 | 4.5172 | 4.5442 | 411.9292 | 170.1315 | 14.2625 | 14.4931 |  | 2383.152 | 2263.998
14.1334 | 3898.242 | 250.0136 | 150.9858 | 115.2132 | 35.0004 | 16.3009 | 29.9188 | 216.7851 | 0.05214 | 4.4938 | 4.5029 | 412.5142 | 170.1847 | 14.2951 | 14.4564 |  | 2364.815 | 2271.141
14.1417 | 3903.516 | 250.0745 | 151.0533 | 115.2431 | 34.9588 | 16.3017 | 29.9195 | 216.7758 | 0.053591 | 4.507 | 4.5258 | 408.0213 | 169.8634 | 14.3315 | 14.47 |  | 2363.7 | 2293.888
14.15 | 3895.313 | 249.6401 | 151.1259 | 115.3173 | 34.9836 | 16.2846 | 29.8881 | 216.7851 | 0.059929 | 4.4921 | 4.4758 | 409.8363 | 169.8204 | 14.3947 | 14.4626 |  | 2365.51 | 2289.569
14.1583 | 3902.93 | 250.779 | 151.1732 | 115.4037 | 34.9692 | 16.2288 | 29.8708 | 216.7851 | 0.043208 | 4.5166 | 4.5126 | 413.1033 | 170.0289 | 14.3456 | 14.5143 |  | 2360.734 | 2301.254
14.1667 | 3898.828 | 249.6215 | 151.1418 | 115.2342 | 35.0132 | 16.2175 | 29.971 | 216.7851 | 0.055112 | 4.4968 | 4.4958 | 412.208 | 169.7338 | 14.3333 | 14.4498 |  | 2395.842 | 2267.144
14.175 | 3900 | 250.9272 | 151.1303 | 115.0493 | 35.0468 | 16.2366 | 29.9676 | 216.7769 | 0.051876 | 4.4943 | 4.5043 | 409.7831 | 169.9812 | 14.3348 | 14.467 |  | 2372.404 | 2299.33
14.1834 | 3899.414 | 250.7509 | 151.1297 | 114.8885 | 35.0151 | 16.2769 | 30.0073 | 216.7735 | 0.047456 | 4.5237 | 4.5127 | 410.0228 | 170.0078 | 14.2934 | 14.4667 |  | 2376.517 | 2279.348
14.1917 | 3900 | 250.5247 | 151.1139 | 114.7376 | 35.0558 | 16.2661 | 30.0063 | 216.7829 | 0.052765 | 4.4969 | 4.5065 | 410.7641 | 170.0806 | 14.3696 | 14.4917 |  | 2366.858 | 2328.054
14.2 | 3899.414 | 250.1612 | 151.0499 | 114.6626 | 35.0324 | 16.2387 | 30.0275 | 216.7851 | 0.0568 | 4.488 | 4.4946 | 412.0093 | 169.6982 | 14.2937 | 14.4623 |  | 2352.593 | 2273.308
14.2083 | 3904.102 | 250.7398 | 150.997 | 114.5844 | 34.9651 | 16.2289 | 29.9847 | 216.7851 | 0.048526 | 4.4881 | 4.4968 | 408.1794 | 170.1073 | 14.3054 | 14.4568 |  | 2396.523 | 2249.028
14.2167 | 3898.828 | 249.3544 | 151.0066 | 114.5335 | 34.9439 | 16.2302 | 30.0227 | 216.7851 | 0.054815 | 4.4959 | 4.4798 | 410.0194 | 170.2097 | 14.2711 | 14.485 |  | 2354.346 | 2265.43
14.225 | 3894.141 | 249.8052 | 150.9404 | 114.703 | 34.9896 | 16.2236 | 30.0369 | 216.7514 | 0.055687 | 4.4863 | 4.4877 | 411.3811 | 170.0077 | 14.4046 | 14.4696 |  | 2377.601 | 2263.764
14.2333 | 3898.242 | 250.23 | 150.953 | 114.9032 | 35.0463 | 16.2283 | 30.085 | 216.7837 | 0.048801 | 4.4896 | 4.4884 | 411.9897 | 170.3009 | 14.3408 | 14.5037 |  | 2382.561 | 2314.345
14.2417 | 3895.313 | 249.6549 | 150.9432 | 114.9828 | 35.0366 | 16.2384 | 30.0594 | 216.7787 | 0.057784 | 4.5149 | 4.5061 | 409.3542 | 170.0908 | 14.3922 | 14.5243 |  | 2359.052 | 2290.485
14.25 | 3902.344 | 249.9978 | 150.9913 | 115.0571 | 35.0014 | 16.2388 | 30.0516 | 216.7796 | 0.044704 | 4.5084 | 4.4997 | 407.87 | 169.9292 | 14.3175 | 14.4467 |  | 2373.561 | 2305.131
14.2583 | 3900 | 249.537 | 151.087 | 115.2417 | 35.0448 | 16.2356 | 30.0755 | 216.7851 | 0.051075 | 4.5046 | 4.4904 | 410.3895 | 170.0396 | 14.3894 | 14.4951 |  | 2361.994 | 2276.113
14.2667 | 3898.828 | 250.1072 | 151.1003 | 115.2416 | 35.0727 | 16.2236 | 30.1176 | 216.7729 | 0.05659 | 4.483 | 4.4909 | 413.421 | 170.0561 | 14.3369 | 14.4581 |  | 2348.417 | 2270.471
14.275 | 3898.828 | 249.3697 | 151.101 | 115.2775 | 35.036 | 16.1986 | 30.1249 | 216.7802 | 0.055136 | 4.5091 | 4.5108 | 409.3658 | 169.9244 | 14.2698 | 14.4793 |  | 2383.402 | 2292.377
14.2834 | 3894.727 | 249.3132 | 151.1215 | 115.323 | 35.0301 | 16.2126 | 30.1437 | 216.7747 | 0.056592 | 4.5018 | 4.5207 | 411.166 | 169.8015 | 14.2761 | 14.4958 |  | 2363.976 | 2314.286
14.2917 | 3903.516 | 250.3095 | 151.1313 | 115.3404 | 34.9864 | 16.223 | 30.137 | 216.7854 | 0.044693 | 4.5102 | 4.5151 | 410.6587 | 169.9941 | 14.3018 | 14.5386 |  | 2376.954 | 2284.303
14.3 | 3904.688 | 249.5251 | 151.1309 | 115.4005 | 34.9887 | 16.2074 | 30.1731 | 216.7854 | 0.052495 | 4.5181 | 4.5104 | 413.4509 | 170.1503 | 14.3821 | 14.4617 |  | 2380.831 | 2257.776
14.3083 | 3900.586 | 249.3351 | 151.2413 | 115.2394 | 34.9404 | 16.2036 | 30.1725 | 216.7851 | 0.055031 | 4.4838 | 4.4927 | 412.5988 | 169.5733 | 14.3678 | 14.4412 |  | 2390.254 | 2278.796
14.3167 | 3895.313 | 249.6483 | 151.1768 | 115.0623 | 34.9491 | 16.2117 | 30.1093 | 216.7808 | 0.052182 | 4.5006 | 4.5057 | 411.785 | 169.8739 | 14.3664 | 14.4871 |  | 2364.611 | 2348.602
14.325 | 3902.93 | 251.0414 | 151.0834 | 114.8806 | 34.9205 | 16.2227 | 30.0727 | 216.7774 | 0.043774 | 4.5171 | 4.5087 | 410.2822 | 170.0028 | 14.365 | 14.4578 |  | 2364.596 | 2292.077
14.3333 | 3903.516 | 250.8459 | 151.0479 | 114.7863 | 34.9752 | 16.2182 | 30.0657 | 216.7804 | 0.047086 | 4.4946 | 4.501 | 412.3883 | 170.0443 | 14.3449 | 14.434 |  | 2360.904 | 2310.762
14.3417 | 3896.484 | 250.4249 | 151.0733 | 114.7093 | 34.9899 | 16.2178 | 30.1854 | 216.7851 | 0.048521 | 4.5212 | 4.5202 | 411.7441 | 169.907 | 14.3697 | 14.4985 |  | 2356.294 | 2276.88
14.35 | 3902.344 | 249.8529 | 151.1179 | 114.696 | 35.0031 | 16.2136 | 30.4791 | 216.7849 | 0.047683 | 4.4998 | 4.4814 | 408.5332 | 170.1801 | 14.2636 | 14.5092 |  | 2379.996 | 2271.302
14.3583 | 3898.828 | 248.5509 | 151.1159 | 114.6432 | 35.0524 | 16.2296 | 30.4913 | 216.7851 | 0.04992 | 4.5073 | 4.4771 | 411.7947 | 170.1736 | 14.3094 | 14.4133 |  | 2359.237 | 2277.977
14.3667 | 3906.445 | 250.6551 | 151.0388 | 114.564 | 35.0134 | 16.2279 | 30.3557 | 216.7844 | 0.044161 | 4.4973 | 4.4967 | 412.5389 | 169.9758 | 14.3629 | 14.4699 |  | 2374.63 | 2281.573
14.375 | 3904.102 | 250.7491 | 151.054 | 114.6233 | 34.98 | 16.2395 | 30.2311 | 216.7813 | 0.039685 | 4.4941 | 4.5111 | 412.8413 | 170.122 | 14.3452 | 14.4989 |  | 2374.242 | 2294.21
14.3833 | 3907.617 | 249.1101 | 151.0561 | 114.8616 | 34.9702 | 16.2506 | 30.2489 | 216.7838 | 0.048786 | 4.507 | 4.5058 | 408.5394 | 170.0453 | 14.4095 | 14.4661 |  | 2350.706 | 2267.461
14.3917 | 3894.727 | 250.2752 | 151.1264 | 115.0208 | 34.9928 | 16.2402 | 30.3322 | 216.7851 | 0.053776 | 4.4896 | 4.4979 | 410.1752 | 170.0182 | 14.4212 | 14.5083 |  | 2391.659 | 2312.823
14.4 | 3901.758 | 249.5775 | 151.1534 | 115.1318 | 35.0453 | 16.2285 | 30.3168 | 216.7851 | 0.0512 | 4.477 | 4.4792 | 412.832 | 169.9325 | 14.3996 | 14.4853 |  | 2383.787 | 2279.855
14.4084 | 3899.414 | 250.9596 | 151.1859 | 115.2006 | 35.0282 | 16.222 | 30.364 | 216.7851 | 0.045554 | 4.4915 | 4.5071 | 412.5907 | 169.916 | 14.3686 | 14.4075 |  | 2366.557 | 2290.744
14.4167 | 3903.516 | 250.0935 | 151.2246 | 115.2584 | 35.0409 | 16.2444 | 30.4126 | 216.7851 | 0.050802 | 4.4973 | 4.493 | 409.8879 | 169.911 | 14.3783 | 14.4897 |  | 2381.982 | 2294.114
14.425 | 3897.656 | 249.1653 | 151.248 | 115.342 | 35.0147 | 16.2499 | 30.2817 | 216.7782 | 0.052932 | 4.4945 | 4.4877 | 409.1779 | 170.0775 | 14.3103 | 14.4812 |  | 2328.63 | 2284.53
14.4333 | 3899.414 | 249.5596 | 151.2214 | 115.4433 | 35.0236 | 16.2317 | 30.2328 | 216.7831 | 0.049934 | 4.4728 | 4.4844 | 412.8046 | 169.9811 | 14.3598 | 14.492 |  | 2367.894 | 2336.764
14.4417 | 3899.414 | 249.0509 | 151.1836 | 115.464 | 34.9435 | 16.224 | 30.1305 | 216.7849 | 0.050258 | 4.4892 | 4.494 | 411.7548 | 170.1252 | 14.3208 | 14.4712 |  | 2347.723 | 2255.346
14.45 | 3900 | 249.4674 | 151.164 | 115.2924 | 34.9654 | 16.2334 | 30.2511 | 216.7841 | 0.046837 | 4.4687 | 4.4769 | 410.65 | 169.8542 | 14.3165 | 14.4977 |  | 2353.75 | 2303.242
14.4584 | 3892.969 | 250.7181 | 151.151 | 115.076 | 34.9293 | 16.2146 | 30.111 | 216.7851 | 0.052675 | 4.4972 | 4.5081 | 409.2104 | 170.0124 | 14.3044 | 14.4577 |  | 2369.962 | 2307.378
14.4667 | 3901.172 | 249.5158 | 151.05 | 114.9509 | 34.9652 | 16.1902 | 30.0419 | 216.7851 | 0.047376 | 4.4978 | 4.4861 | 412.0279 | 170.037 | 14.3247 | 14.4947 |  | 2364.764 | 2300.587
14.475 | 3898.828 | 249.6942 | 151.0492 | 114.8775 | 34.963 | 16.1673 | 30.0318 | 216.7851 | 0.054049 | 4.4689 | 4.492 | 411.7762 | 170.2648 | 14.325 | 14.4431 |  | 2339.528 | 2275.359
14.4833 | 3904.688 | 250.0815 | 150.9685 | 114.773 | 34.9945 | 16.1572 | 30.0581 | 216.7905 | 0.044521 | 4.5142 | 4.5067 | 409.4253 | 170.0562 | 14.4034 | 14.5114 |  | 2363.57 | 2286.102
14.4917 | 3901.172 | 250.2316 | 150.9419 | 114.6637 | 34.9531 | 16.1943 | 30.0081 | 216.7854 | 0.043779 | 4.4985 | 4.5153 | 410.7707 | 170.2936 | 14.3758 | 14.4588 |  | 2379.846 | 2276.226
14.5 | 3902.344 | 251.2729 | 150.8295 | 114.6128 | 35.0029 | 16.1897 | 30.0119 | 216.7584 | 0.04705 | 4.5033 | 4.5369 | 412.2229 | 170.2472 | 14.3247 | 14.4774 |  | 2376.031 | 2277.149
14.5084 | 3902.344 | 249.8828 | 150.8659 | 114.633 | 35.0253 | 16.1836 | 30.0442 | 216.791 | 0.049623 | 4.5011 | 4.5089 | 410.0872 | 170.0653 | 14.3184 | 14.5182 |  | 2366.211 | 2289.018
14.5167 | 3903.516 | 249.8835 | 150.7882 | 114.7931 | 35.0497 | 16.1791 | 30.0136 | 216.7789 | 0.048892 | 4.509 | 4.5206 | 409.0071 | 169.9953 | 14.2459 | 14.4235 |  | 2349.814 | 2309.015
14.525 | 3901.758 | 250.6925 | 150.9006 | 114.9992 | 35.0497 | 16.1725 | 30.0478 | 216.7734 | 0.048873 | 4.5299 | 4.4727 | 411.1739 | 169.9931 | 14.2604 | 14.4359 |  | 2363.141 | 2305.054
14.5333 | 3900 | 249.6015 | 150.866 | 114.997 | 35.0224 | 16.1822 | 30.0037 | 216.7821 | 0.051165 | 4.4962 | 4.4567 | 414.2256 | 169.7844 | 14.3057 | 14.5227 |  | 2364.745 | 2296.221
14.5417 | 3893.555 | 249.3155 | 150.9331 | 115.207 | 35.0233 | 16.1863 | 29.9614 | 216.7854 | 0.048981 | 4.5038 | 4.493 | 411.7403 | 169.9587 | 14.3323 | 14.4629 |  | 2380.655 | 2291.447
14.55 | 3896.484 | 249.2628 | 150.9725 | 115.24 | 34.9773 | 16.1958 | 29.9558 | 216.7851 | 0.05092 | 4.4895 | 4.4897 | 410.4389 | 169.9281 | 14.3613 | 14.4767 |  | 2360.718 | 2295.792
14.5584 | 3897.07 | 249.2358 | 151.1052 | 115.3219 | 35.0444 | 16.203 | 30.0524 | 216.7851 | 0.045858 | 4.5151 | 4.5029 | 413.3076 | 169.9672 | 14.3544 | 14.4712 |  | 2368.093 | 2260.62
14.5667 | 3902.93 | 250.5157 | 151.0671 | 115.3844 | 35.0727 | 16.2129 | 30.1003 | 216.7856 | 0.054267 | 4.5203 | 4.5326 | 411.6563 | 169.784 | 14.3715 | 14.4209 |  | 2379.266 | 2272.507
14.575 | 3899.414 | 250.5769 | 151.0629 | 115.3896 | 35.0359 | 16.2158 | 29.9694 | 216.7851 | 0.056749 | 4.4952 | 4.5157 | 411.316 | 169.7398 | 14.3285 | 14.4539 |  | 2376.192 | 2270.338
14.5833 | 3901.172 | 250.4959 | 151.1071 | 115.192 | 35.0066 | 16.2005 | 30.0281 | 216.7822 | 0.050383 | 4.4954 | 4.4872 | 409.1051 | 169.8672 | 14.3785 | 14.4652 |  | 2386.303 | 2308.822
14.5917 | 3897.656 | 249.1367 | 151.1254 | 115.0905 | 35.0304 | 16.2152 | 30.0576 | 216.7851 | 0.057668 | 4.4861 | 4.4871 | 413.2615 | 169.9782 | 14.3146 | 14.4451 |  | 2337.793 | 2275.026
14.6 | 3897.656 | 249.6841 | 151.1844 | 114.9684 | 35.0429 | 16.2323 | 30.0572 | 216.7851 | 0.059598 | 4.4924 | 4.4875 | 412.8429 | 169.9408 | 14.3714 | 14.4781 |  | 2363.945 | 2269.856
14.6083 | 3902.93 | 250.3958 | 151.1406 | 114.872 | 35.0258 | 16.2194 | 30.0548 | 216.7854 | 0.057942 | 4.5006 | 4.5149 | 409.9058 | 169.6572 | 14.3242 | 14.4779 |  | 2348.079 | 2284.411
14.6167 | 3901.758 | 249.9475 | 151.1197 | 114.83 | 35.044 | 16.2048 | 30.0831 | 216.7854 | 0.060248 | 4.4866 | 4.4936 | 409.3951 | 170.0666 | 14.3966 | 14.4975 |  | 2372.998 | 2301.597
14.625 | 3901.758 | 250.5932 | 151.1097 | 114.7458 | 35.0192 | 16.1983 | 30.0105 | 216.7851 | 0.056006 | 4.5179 | 4.5285 | 413.4127 | 170.1491 | 14.2798 | 14.4667 |  | 2354.643 | 2311.884
14.6333 | 3905.859 | 249.2018 | 151.064 | 114.6473 | 35.0379 | 16.2024 | 30.017 | 216.7851 | 0.058769 | 4.4841 | 4.4997 | 411.7214 | 170.1385 | 14.3443 | 14.4741 |  | 2373.907 | 2283.787
14.6417 | 3897.07 | 249.037 | 151.0252 | 114.6164 | 35.0334 | 16.2046 | 30.0629 | 216.7849 | 0.059115 | 4.5182 | 4.5147 | 411.9955 | 170.239 | 14.3053 | 14.4197 |  | 2355.927 | 2306.661
14.65 | 3901.172 | 248.8607 | 150.9753 | 114.6134 | 35.0058 | 16.2327 | 30.0213 | 216.7851 | 0.046724 | 4.5003 | 4.5083 | 409.7883 | 169.9445 | 14.3643 | 14.4931 |  | 2359.269 | 2278.836
14.6584 | 3901.172 | 250.4113 | 150.9117 | 114.7026 | 35.0238 | 16.2328 | 30.0682 | 216.7854 | 0.052498 | 4.4884 | 4.5059 | 410.428 | 170.2661 | 14.351 | 14.5155 |  | 2367.033 | 2306.092
14.6667 | 3899.414 | 250.0194 | 150.936 | 114.9408 | 35.0155 | 16.2366 | 30.0521 | 216.7843 | 0.05253 | 4.508 | 4.4888 | 412.5602 | 169.8941 | 14.3283 | 14.4531 |  | 2356.47 | 2295.653
14.675 | 3902.344 | 249.0599 | 151.0099 | 115.0669 | 34.9615 | 16.2403 | 30.0495 | 216.7851 | 0.051595 | 4.5143 | 4.5034 | 408.6563 | 169.8747 | 14.3435 | 14.474 |  | 2338.447 | 2277.726
14.6833 | 3902.344 | 249.1617 | 151.0122 | 115.1237 | 34.9181 | 16.2246 | 30.0011 | 216.7792 | 0.052824 | 4.4771 | 4.4651 | 409.8344 | 169.6298 | 14.33 | 14.4658 |  | 2374.764 | 2288.763
14.6917 | 3900 | 249.8351 | 151.0307 | 115.2388 | 34.9492 | 16.2265 | 29.9777 | 216.7851 | 0.045479 | 4.5173 | 4.5155 | 412.9018 | 169.9911 | 14.3018 | 14.5058 |  | 2360.053 | 2256.095
14.7 | 3901.172 | 249.8308 | 151.0875 | 115.2759 | 34.9555 | 16.2338 | 29.9538 | 216.7845 | 0.046927 | 4.5021 | 4.502 | 409.7529 | 169.6196 | 14.3287 | 14.4934 |  | 2348.93 | 2303.302
14.7083 | 3905.273 | 250.4464 | 151.1155 | 115.3498 | 34.9276 | 16.2394 | 29.9285 | 216.7851 | 0.042415 | 4.5094 | 4.5001 | 409.9302 | 169.7985 | 14.3874 | 14.5102 |  | 2358.896 | 2287.282
14.7167 | 3900 | 250.2583 | 151.1303 | 115.3812 | 34.9443 | 16.2555 | 29.898 | 216.772 | 0.046923 | 4.5027 | 4.4974 | 410.3971 | 169.9252 | 14.3675 | 14.3936 |  | 2383.604 | 2258.267
14.725 | 3897.07 | 250.2424 | 151.2055 | 115.3781 | 34.9964 | 16.2692 | 29.8714 | 216.7843 | 0.046644 | 4.5022 | 4.5064 | 413.4557 | 169.8875 | 14.3635 | 14.4781 |  | 2382.078 | 2283.248
14.7333 | 3900.586 | 249.8466 | 151.1427 | 115.1978 | 34.9454 | 16.2733 | 29.821 | 216.7827 | 0.047648 | 4.4935 | 4.4901 | 411.4936 | 169.942 | 14.2973 | 14.4616 |  | 2374.909 | 2295.381
14.7417 | 3899.414 | 249.9502 | 151.1266 | 115.0022 | 34.9661 | 16.2752 | 29.808 | 216.778 | 0.046058 | 4.5078 | 4.5066 | 409.7789 | 170.2062 | 14.3191 | 14.5204 |  | 2364.044 | 2284.404
14.75 | 3902.93 | 250.771 | 151.0719 | 114.8732 | 34.998 | 16.2746 | 29.8897 | 216.7851 | 0.048153 | 4.5355 | 4.5076 | 410.396 | 169.9393 | 14.2574 | 14.4467 |  | 2372.295 | 2281.339
14.7583 | 3905.273 | 250.2826 | 150.9868 | 114.7683 | 35.0281 | 16.2725 | 29.8742 | 216.7851 | 0.043456 | 4.498 | 4.5086 | 413.5858 | 170.3371 | 14.4236 | 14.5148 |  | 2358.303 | 2286.798
14.7667 | 3900 | 249.8596 | 150.9708 | 114.7031 | 35.0201 | 16.2523 | 29.8798 | 216.7851 | 0.047753 | 4.4964 | 4.5054 | 410.8388 | 170.3876 | 14.3732 | 14.4657 |  | 2381.378 | 2279.231
14.775 | 3895.898 | 250.8918 | 150.9385 | 114.6322 | 35.0655 | 16.2576 | 30.0031 | 216.7874 | 0.043998 | 4.5136 | 4.5401 | 409.4762 | 170.3042 | 14.3567 | 14.5355 |  | 2372.545 | 2318.708
14.7834 | 3907.031 | 250.4145 | 150.9318 | 114.6274 | 35.0583 | 16.2716 | 30.1372 | 216.7849 | 0.045345 | 4.503 | 4.5214 | 409.8561 | 170.2358 | 14.335 | 14.4771 |  | 2371.361 | 2293.634
14.7917 | 3899.414 | 251.2068 | 150.9155 | 114.6164 | 35.067 | 16.2569 | 30.0554 | 216.7851 | 0.046767 | 4.4935 | 4.4945 | 411.8509 | 170.2996 | 14.3912 | 14.4432 |  | 2368.967 | 2331.9
14.8 | 3898.828 | 249.7899 | 150.9195 | 114.8736 | 35.0446 | 16.2601 | 30.034 | 216.7854 | 0.048166 | 4.4914 | 4.4853 | 412.0769 | 170.1799 | 14.2834 | 14.5033 |  | 2384.413 | 2303.594
14.8083 | 3895.898 | 249.6884 | 150.9465 | 115.0156 | 35.0161 | 16.2489 | 30.063 | 216.7775 | 0.050604 | 4.5154 | 4.4873 | 409.5216 | 170.0038 | 14.3784 | 14.474 |  | 2374.523 | 2274.621
14.8167 | 3899.414 | 249.8623 | 150.9541 | 115.1341 | 35.0161 | 16.2312 | 30.1013 | 216.7851 | 0.046989 | 4.4836 | 4.4837 | 409.58 | 169.8687 | 14.4195 | 14.5192 |  | 2346.847 | 2281.975
14.825 | 3897.07 | 250.2991 | 151.0446 | 115.2133 | 35.0348 | 16.2306 | 30.0949 | 216.7816 | 0.045662 | 4.4802 | 4.5053 | 411.0069 | 170.0949 | 14.3566 | 14.4682 |  | 2379.516 | 2322.753
14.8334 | 3900.586 | 249.3506 | 151.0452 | 115.3012 | 34.9886 | 16.2413 | 30.0427 | 216.7349 | 0.043676 | 4.4868 | 4.5108 | 412.7562 | 169.9724 | 14.3612 | 14.498 |  | 2384.732 | 2268.054
14.8417 | 3897.07 | 249.543 | 151.0249 | 115.4211 | 35.0386 | 16.2543 | 30.0542 | 216.7846 | 0.048485 | 4.5052 | 4.4726 | 411.5542 | 169.9743 | 14.3627 | 14.5013 |  | 2372.002 | 2293.947
14.85 | 3895.313 | 249.6557 | 151.0794 | 115.4304 | 35.0084 | 16.2482 | 30.0669 | 216.7848 | 0.047165 | 4.4935 | 4.4807 | 409.8944 | 170.1005 | 14.3658 | 14.4465 |  | 2367.087 | 2271.141
14.8583 | 3900 | 249.5758 | 151.0778 | 115.3984 | 34.9721 | 16.2466 | 30.0139 | 216.7851 | 0.048098 | 4.5033 | 4.5113 | 412.7235 | 169.7901 | 14.3156 | 14.493 |  | 2387.212 | 2270.167
14.8667 | 3900 | 250.1292 | 151.1425 | 115.1603 | 35.0179 | 16.2503 | 30.0826 | 216.7851 | 0.049403 | 4.4909 | 4.5019 | 413.0652 | 169.8624 | 14.3981 | 14.4874 |  | 2391.988 | 2293.898
14.875 | 3901.758 | 251.0721 | 151.0673 | 114.9102 | 35.0132 | 16.2689 | 30.0667 | 216.7851 | 0.044528 | 4.5257 | 4.5477 | 410.7074 | 170.1841 | 14.3481 | 14.4678 |  | 2399.614 | 2259.457
14.8834 | 3902.344 | 249.6241 | 151.0855 | 114.7357 | 34.9494 | 16.2832 | 29.997 | 216.7902 | 0.043198 | 4.5178 | 4.5077 | 409.9974 | 170.3466 | 14.3446 | 14.5093 |  | 2361.797 | 2271.788
14.8917 | 3897.656 | 249.1732 | 150.9355 | 114.59 | 34.9565 | 16.2621 | 29.9584 | 216.7829 | 0.044826 | 4.489 | 4.4917 | 411.4727 | 169.9145 | 14.3366 | 14.4957 |  | 2367.133 | 2284.094
14.9 | 3896.484 | 248.5845 | 150.8758 | 114.4806 | 34.9397 | 16.2371 | 29.8904 | 216.7866 | 0.052599 | 4.4956 | 4.4679 | 412.9324 | 169.908 | 14.3443 | 14.4782 |  | 2375.73 | 2282.279
14.9083 | 3901.172 | 250.3246 | 150.8233 | 114.7023 | 34.9778 | 16.271 | 30.0146 | 216.7851 | 0.049142 | 4.502 | 4.4688 | 411.0855 | 170.1825 | 14.3258 | 14.4473 |  | 2364.578 | 2313.563
14.9167 | 3898.242 | 249.3036 | 150.7755 | 114.8755 | 34.9847 | 16.2911 | 30.0122 | 216.7851 | 0.047244 | 4.506 | 4.4985 | 411.1951 | 170.1219 | 14.3276 | 14.4212 |  | 2378 | 2286.158
14.925 | 3898.828 | 248.5641 | 150.8854 | 115.0824 | 34.9977 | 16.3013 | 30.0474 | 216.7845 | 0.045986 | 4.4858 | 4.4846 | 411.7357 | 169.8451 | 14.2886 | 14.4847 |  | 2384.101 | 2296.865
14.9334 | 3895.313 | 249.1217 | 150.9591 | 115.2488 | 35.023 | 16.2825 | 30.0256 | 216.7851 | 0.052137 | 4.5044 | 4.4909 | 411.5898 | 170.11 | 14.3501 | 14.4541 |  | 2392.904 | 2263.698
14.9417 | 3901.172 | 249.7984 | 151.0431 | 115.3442 | 35.0076 | 16.2925 | 30.0458 | 216.7851 | 0.047063 | 4.5105 | 4.5272 | 408.566 | 170.1007 | 14.3821 | 14.4438 |  | 2368.779 | 2289.169
14.95 | 3896.484 | 248.7941 | 151.0786 | 115.4134 | 35.0973 | 16.2825 | 30.2 | 216.785 | 0.051406 | 4.4943 | 4.5018 | 409.4583 | 169.8268 | 14.3762 | 14.4322 |  | 2384.08 | 2275.093
14.9583 | 3900.586 | 250.6272 | 151.1329 | 115.4647 | 35.0757 | 16.2745 | 30.1939 | 216.7849 | 0.042947 | 4.5068 | 4.5229 | 412.6124 | 169.9975 | 14.3619 | 14.4699 |  | 2360.744 | 2300.719
14.9667 | 3898.828 | 250.9591 | 151.2073 | 115.4818 | 35.0584 | 16.2638 | 30.1288 | 216.7851 | 0.047958 | 4.5019 | 4.5122 | 413.1644 | 170.1464 | 14.2943 | 14.4555 |  | 2382.651 | 2285.531
14.975 | 3896.484 | 249.3156 | 151.2508 | 115.1893 | 35.0597 | 16.28 | 30.2417 | 216.7857 | 0.053065 | 4.4903 | 4.4889 | 409.8896 | 169.8752 | 14.2812 | 14.4465 |  | 2381.909 | 2283.443
14.9833 | 3900.586 | 250.6597 | 151.2263 | 114.9604 | 35.0271 | 16.2833 | 30.1899 | 216.784 | 0.048987 | 4.5086 | 4.4961 | 410.476 | 170.0769 | 14.3763 | 14.4579 |  | 2368.514 | 2317.31
14.9917 | 3900.586 | 249.9805 | 151.231 | 114.8525 | 35.0312 | 16.2856 | 30.2172 | 216.7854 | 0.046396 | 4.5114 | 4.4985 | 413.3958 | 170.1694 | 14.4354 | 14.4903 |  | 2368.692 | 2301.838
15 | 3894.727 | 250.1388 | 151.1533 | 114.7508 | 35.0638 | 16.2814 | 30.1708 | 216.7859 | 0.050917 | 4.5062 | 4.5055 | 412.4067 | 170.2001 | 14.2952 | 14.4478 |  | 2370.031 | 2276.27
15.0083 | 3898.828 | 249.6624 | 151.0899 | 114.6742 | 34.9672 | 16.2603 | 30.1723 | 216.7854 | 0.054116 | 4.5204 | 4.5117 | 409.4153 | 170.2007 | 14.3969 | 14.4877 |  | 2344.845 | 2272.659
15.0167 | 3895.313 | 249.0578 | 151.0855 | 114.6689 | 34.9589 | 16.2543 | 30.1987 | 216.7854 | 0.05102 | 4.5018 | 4.5084 | 410.8097 | 170.0699 | 14.3531 | 14.4747 |  | 2356.719 | 2284.228
15.025 | 3896.484 | 250.1956 | 151.0159 | 114.5705 | 34.9676 | 16.2794 | 30.1543 | 216.7851 | 0.052225 | 4.5065 | 4.4846 | 412.2452 | 170.2549 | 14.4538 | 14.5065 |  | 2379.495 | 2295.576
15.0334 | 3902.344 | 249.8747 | 150.8884 | 114.5962 | 34.9447 | 16.2749 | 30.0752 | 216.7851 | 0.048319 | 4.5182 | 4.5053 | 409.7448 | 170.2184 | 14.3502 | 14.4707 |  | 2366.477 | 2264.532
15.0417 | 3900.586 | 249.8169 | 150.8824 | 114.9409 | 34.9766 | 16.3058 | 30.0438 | 216.7857 | 0.053052 | 4.4871 | 4.4915 | 409.09 | 170.0453 | 14.3131 | 14.4766 |  | 2359.171 | 2291.785
15.05 | 3897.656 | 250.1385 | 150.9121 | 115.0156 | 34.9459 | 16.2666 | 30.0807 | 216.7773 | 0.06014 | 4.4966 | 4.4743 | 410.2458 | 169.8548 | 14.2738 | 14.4779 |  | 2377.281 | 2274.616
15.0583 | 3895.313 | 248.9806 | 150.8799 | 115.1635 | 34.9876 | 16.2571 | 30.0208 | 216.7851 | 0.058519 | 4.5049 | 4.4997 | 411.575 | 170.0573 | 14.3879 | 14.4346 |  | 2363.374 | 2287.78
15.0667 | 3908.203 | 251.235 | 150.9163 | 115.2409 | 34.934 | 16.2509 | 29.9695 | 216.7851 | 0.049042 | 4.5428 | 4.5673 | 411.7487 | 170.1399 | 14.31 | 14.4713 |  | 2359.447 | 2290.24
15.075 | 3904.102 | 251.7583 | 150.8834 | 115.3102 | 34.9535 | 16.2609 | 29.9609 | 216.7851 | 0.045111 | 4.5117 | 4.5644 | 410.0407 | 169.8287 | 14.3338 | 14.488 |  | 2365.857 | 2320.371
15.0833 | 3902.93 | 249.554 | 151.0007 | 115.3607 | 35.014 | 16.2722 | 30.0111 | 216.7815 | 0.050816 | 4.5056 | 4.4983 | 409.8884 | 169.916 | 14.3489 | 14.4691 |  | 2370.975 | 2288.336
15.0917 | 3901.758 | 250.7457 | 151.0808 | 115.4528 | 35.001 | 16.2715 | 30.0462 | 216.7851 | 0.04592 | 4.5061 | 4.5179 | 413.0396 | 169.7104 | 14.2995 | 14.451 |  | 2360.843 | 2308.372
15.1 | 3902.93 | 250.3852 | 151.0932 | 115.4441 | 35.016 | 16.2377 | 29.9747 | 216.783 | 0.051207 | 4.512 | 4.5011 | 412.1599 | 169.8797 | 14.3126 | 14.4669 |  | 2382.653 | 2261.111
15.1083 | 3897.656 | 249.7717 | 151.1276 | 115.2288 | 34.9853 | 16.236 | 29.9696 | 216.7849 | 0.056386 | 4.4926 | 4.4833 | 411.5332 | 170.0273 | 14.3833 | 14.5138 |  | 2378.732 | 2309.858
15.1167 | 3898.828 | 250.0364 | 151.1723 | 115.1668 | 35.0482 | 16.2505 | 30.1258 | 216.7851 | 0.051143 | 4.5106 | 4.5117 | 410.0424 | 169.7532 | 14.2638 | 14.4336 |  | 2374.007 | 2288.116
15.125 | 3906.445 | 250.4162 | 151.1625 | 114.98 | 35.0872 | 16.2603 | 30.1636 | 216.7854 | 0.054483 | 4.4939 | 4.5126 | 412.7464 | 169.7696 | 14.284 | 14.4761 |  | 2364.956 | 2290.272
15.1333 | 3897.07 | 250.1852 | 151.1399 | 114.8831 | 35.0572 | 16.2744 | 30.0769 | 216.7841 | 0.051068 | 4.5153 | 4.5022 | 412.6762 | 169.9169 | 14.3013 | 14.4636 |  | 2370.691 | 2303.474
15.1417 | 3901.172 | 249.8546 | 151.0945 | 114.7783 | 35.0336 | 16.2878 | 30.111 | 216.7851 | 0.050581 | 4.4903 | 4.4903 | 409.8105 | 169.9732 | 14.3322 | 14.438 |  | 2381.937 | 2246.587
15.15 | 3906.445 | 250.4325 | 151.0344 | 114.639 | 35.0011 | 16.2615 | 30.0818 | 216.7854 | 0.045021 | 4.5212 | 4.5135 | 409.7098 | 170.007 | 14.3648 | 14.4537 |  | 2365.839 | 2282.358
15.1584 | 3895.313 | 249.724 | 150.9962 | 114.6378 | 35.0156 | 16.2692 | 30.1631 | 216.7971 | 0.05215 | 4.483 | 4.4941 | 410.1841 | 170.0505 | 14.2906 | 14.4618 |  | 2352.031 | 2305.486
15.1667 | 3898.242 | 250.1398 | 150.9697 | 114.5655 | 35.0099 | 16.277 | 30.1816 | 216.7851 | 0.053971 | 4.4968 | 4.4946 | 412.2101 | 170.0601 | 14.289 | 14.4438 |  | 2347.039 | 2289.541
15.175 | 3900.586 | 249.6224 | 150.9448 | 114.5899 | 34.9992 | 16.2478 | 30.0837 | 216.7851 | 0.056597 | 4.4961 | 4.4923 | 409.9669 | 170.0539 | 14.3332 | 14.4535 |  | 2361.899 | 2275.541
15.1833 | 3900 | 250.2839 | 150.8819 | 114.7556 | 34.9889 | 16.2696 | 30.1066 | 216.7851 | 0.045606 | 4.5004 | 4.5137 | 410.2683 | 170.0463 | 14.3183 | 14.4591 |  | 2379.768 | 2277.316
15.1917 | 3895.313 | 250.0912 | 150.8807 | 114.8933 | 35.0413 | 16.2752 | 30.0378 | 216.7869 | 0.051669 | 4.4917 | 4.5147 | 410.7828 | 170.2891 | 14.3369 | 14.4696 |  | 2370.291 | 2287.035
15.2 | 3899.414 | 249.8705 | 150.9087 | 114.9741 | 35.021 | 16.2832 | 30.0466 | 216.7856 | 0.050388 | 4.4776 | 4.4772 | 411.6192 | 170.0779 | 14.3853 | 14.4838 |  | 2370.231 | 2301.338
15.2084 | 3905.859 | 250.2097 | 150.9372 | 115.0206 | 34.9684 | 16.2724 | 30.0571 | 216.7854 | 0.047299 | 4.517 | 4.5015 | 409.2882 | 169.9779 | 14.3546 | 14.4779 |  | 2351.369 | 2281.392
15.2167 | 3904.102 | 250.0792 | 150.99 | 115.121 | 34.948 | 16.2639 | 30.0174 | 216.7799 | 0.045077 | 4.4848 | 4.5095 | 409.5237 | 169.8283 | 14.3161 | 14.4716 |  | 2368.661 | 2285.444
15.225 | 3898.242 | 249.7432 | 150.979 | 115.1131 | 34.9792 | 16.28 | 29.9797 | 216.7854 | 0.04903 | 4.4979 | 4.5091 | 412.4869 | 170.0309 | 14.3877 | 14.4367 |  | 2353.218 | 2264.201
15.2333 | 3896.484 | 249.6646 | 150.976 | 115.201 | 34.9375 | 16.2568 | 29.9388 | 216.7735 | 0.050324 | 4.4798 | 4.4928 | 411.8317 | 169.8368 | 14.3753 | 14.4871 |  | 2387.765 | 2286.521
15.2417 | 3900.586 | 249.3608 | 150.9976 | 115.2075 | 34.8943 | 16.2244 | 29.8843 | 216.7745 | 0.050636 | 4.4824 | 4.476 | 409.3048 | 170.1259 | 14.3615 | 14.4672 |  | 2346.117 | 2276.232
15.25 | 3904.688 | 251.1477 | 150.9721 | 115.265 | 34.8766 | 16.249 | 29.8407 | 216.787 | 0.047172 | 4.5118 | 4.5174 | 408.9075 | 169.7571 | 14.3208 | 14.4728 |  | 2374.067 | 2338.435
15.2584 | 3897.07 | 250.4191 | 151.0639 | 115.2842 | 34.9857 | 16.2862 | 29.9884 | 216.778 | 0.047515 | 4.4969 | 4.4861 | 409.8912 | 169.7899 | 14.3627 | 14.5336 |  | 2360.466 | 2288.876
15.2667 | 3900 | 250.4835 | 151.1284 | 115.348 | 34.9763 | 16.2667 | 30.0253 | 216.7805 | 0.048177 | 4.5181 | 4.4999 | 412.0532 | 169.9218 | 14.3211 | 14.4392 |  | 2359.281 | 2319.803
15.275 | 3896.484 | 249.5087 | 151.1187 | 115.1916 | 35.0119 | 16.2323 | 29.9348 | 216.7851 | 0.049135 | 4.4938 | 4.4788 | 411.6091 | 169.7257 | 14.4697 | 14.477 |  | 2336.293 | 2291.808
15.2833 | 3901.758 | 250.1573 | 151.1613 | 115.008 | 34.9978 | 16.2637 | 29.964 | 216.7854 | 0.046208 | 4.5004 | 4.4846 | 408.9076 | 170.0532 | 14.3299 | 14.4217 |  | 2368.065 | 2292.372
15.2917 | 3902.93 | 250.7033 | 151.0889 | 114.8718 | 35.0346 | 16.2702 | 29.8957 | 216.7851 | 0.049312 | 4.4945 | 4.5254 | 411.9893 | 170.09 | 14.312 | 14.491 |  | 2376.74 | 2273.997
15.3 | 3897.07 | 249.6031 | 151.0653 | 114.8002 | 35.057 | 16.2558 | 29.9321 | 216.7851 | 0.049179 | 4.4811 | 4.4987 | 411.2134 | 170.1314 | 14.3662 | 14.509 |  | 2375.546 | 2296.151
15.3084 | 3895.898 | 249.9546 | 151.0754 | 114.7392 | 35.0651 | 16.2398 | 29.9952 | 216.7768 | 0.047587 | 4.495 | 4.5055 | 411.0551 | 169.958 | 14.2862 | 14.493 |  | 2349.785 | 2291.031
15.3167 | 3898.828 | 250.1083 | 150.9884 | 114.6407 | 35.0284 | 16.2472 | 29.9474 | 216.7851 | 0.04909 | 4.482 | 4.5093 | 408.9091 | 170.0104 | 14.3362 | 14.4352 |  | 2386.648 | 2269.21
15.325 | 3901.172 | 249.7744 | 150.9798 | 114.556 | 35.0072 | 16.2341 | 30.0072 | 216.7854 | 0.044907 | 4.5088 | 4.5192 | 410.7911 | 170.2372 | 14.3756 | 14.44 |  | 2359.3 | 2274.058
15.3333 | 3901.758 | 249.5555 | 150.9621 | 114.592 | 35.041 | 16.239 | 30.0669 | 216.7873 | 0.044808 | 4.4926 | 4.4949 | 412.0695 | 170.2831 | 14.3364 | 14.4693 |  | 2366.466 | 2273.103
15.3417 | 3900 | 249.1261 | 150.9585 | 114.8017 | 35.037 | 16.2479 | 30.0769 | 216.7893 | 0.050564 | 4.4935 | 4.4775 | 411.7563 | 170.0636 | 14.4025 | 14.4559 |  | 2363.204 | 2254.468
15.35 | 3898.242 | 250.8277 | 150.9678 | 114.887 | 35.0124 | 16.1989 | 30.073 | 216.785 | 0.05076 | 4.4786 | 4.5018 | 412.054 | 169.7642 | 14.2574 | 14.4815 |  | 2365.436 | 2303.039
15.3583 | 3900 | 249.2358 | 151.0278 | 114.9838 | 34.9819 | 16.2174 | 30.0752 | 216.7839 | 0.050076 | 4.4758 | 4.4858 | 409.772 | 170.0856 | 14.2948 | 14.4393 |  | 2371.588 | 2274.535
15.3667 | 3898.242 | 251.2095 | 151.0287 | 115.0227 | 34.91 | 16.2479 | 29.993 | 216.7857 | 0.04911 | 4.5063 | 4.5059 | 409.6591 | 169.9691 | 14.3763 | 14.4674 |  | 2395.11 | 2301.384
15.375 | 3897.07 | 250.6857 | 151.0378 | 115.1115 | 34.9684 | 16.2579 | 29.9085 | 216.7817 | 0.050738 | 4.5238 | 4.5122 | 412.9165 | 169.9551 | 14.3124 | 14.4366 |  | 2363.174 | 2271.231
15.3833 | 3899.414 | 249.7486 | 151.0177 | 115.1094 | 34.9087 | 16.2387 | 29.9205 | 216.7851 | 0.052001 | 4.506 | 4.4869 | 410.6305 | 170.1025 | 14.3476 | 14.4031 |  | 2371.832 | 2276.481
15.3917 | 3896.484 | 250.2316 | 151.0319 | 115.1617 | 34.9392 | 16.2258 | 29.8782 | 216.7849 | 0.053228 | 4.502 | 4.4876 | 409.6734 | 169.8949 | 14.4396 | 14.4873 |  | 2356.684 | 2254.118
15.4 | 3897.656 | 250.0809 | 150.9858 | 115.1546 | 34.9502 | 16.2464 | 29.811 | 216.7854 | 0.050707 | 4.5143 | 4.5048 | 411.4634 | 170.0286 | 14.3521 | 14.3942 |  | 2372.155 | 2297.697
15.4084 | 3895.898 | 250.0358 | 151.0581 | 115.2314 | 34.9784 | 16.2446 | 29.827 | 216.7872 | 0.05187 | 4.4865 | 4.474 | 412.8375 | 169.6878 | 14.2771 | 14.4784 |  | 2386.793 | 2286.035
15.4167 | 3901.758 | 250.1354 | 151.0619 | 115.223 | 35.0195 | 16.216 | 29.9011 | 216.7854 | 0.052922 | 4.4746 | 4.4917 | 409.7691 | 169.9044 | 14.356 | 14.4076 |  | 2362.712 | 2313.173
15.425 | 3897.07 | 250.0412 | 151.0845 | 115.2511 | 34.979 | 16.2115 | 29.8356 | 216.7683 | 0.049397 | 4.5056 | 4.5173 | 408.1367 | 169.8888 | 14.4121 | 14.4725 |  | 2340.984 | 2293.261
15.4333 | 3900.586 | 249.9445 | 151.0846 | 115.2335 | 35.0276 | 16.2217 | 29.874 | 216.7851 | 0.051055 | 4.494 | 4.5046 | 410.7149 | 170.0275 | 14.4417 | 14.473 |  | 2381.437 | 2272.458
15.4417 | 3904.688 | 250.1192 | 151.0854 | 115.2232 | 35.0973 | 16.2196 | 29.9442 | 216.7862 | 0.052866 | 4.5145 | 4.5136 | 411.9706 | 170.0957 | 14.3418 | 14.456 |  | 2347.817 | 2294.509
15.45 | 3900.586 | 250.5809 | 151.0783 | 115.1802 | 35.0959 | 16.2064 | 29.9738 | 216.7857 | 0.046485 | 4.5072 | 4.5286 | 411.1231 | 169.9028 | 14.3655 | 14.4724 |  | 2372.293 | 2293.289
15.4583 | 3897.656 | 249.5915 | 151.056 | 114.9579 | 35.0949 | 16.216 | 30.0306 | 216.7851 | 0.048111 | 4.4886 | 4.4627 | 410.4226 | 169.9038 | 14.3883 | 14.4757 |  | 2374.056 | 2273.851
15.4667 | 3907.031 | 250.6315 | 151.0672 | 114.8831 | 35.087 | 16.2272 | 30.0517 | 216.7851 | 0.044224 | 4.506 | 4.4884 | 411.4194 | 169.9482 | 14.36 | 14.5026 |  | 2382.772 | 2291.607
15.475 | 3901.172 | 250.7137 | 150.972 | 114.7757 | 35.0434 | 16.2404 | 30.0209 | 216.7913 | 0.043603 | 4.4989 | 4.4844 | 412.8128 | 170.1883 | 14.3617 | 14.4548 |  | 2367.321 | 2299.552
15.4833 | 3898.828 | 250.3618 | 150.9578 | 114.6978 | 35.022 | 16.2563 | 29.9949 | 216.7937 | 0.047005 | 4.496 | 4.5022 | 411.9572 | 170.3043 | 14.3694 | 14.5035 |  | 2355.953 | 2296.514
15.4917 | 3898.828 | 250.4541 | 150.9652 | 114.6262 | 34.9861 | 16.2446 | 30.0173 | 216.7848 | 0.048692 | 4.498 | 4.5069 | 408.3964 | 170.2276 | 14.4297 | 14.487 |  | 2393.235 | 2272.646
15.5 | 3900 | 249.2814 | 150.9157 | 114.5809 | 35.0139 | 16.2269 | 30.0421 | 216.7854 | 0.057776 | 4.4804 | 4.4724 | 410.2939 | 170.0854 | 14.3102 | 14.4262 |  | 2344.012 | 2272.514
15.5083 | 3900.586 | 249.7104 | 150.9043 | 114.5426 | 34.984 | 16.2252 | 29.9482 | 216.7854 | 0.050293 | 4.4968 | 4.504 | 413.1527 | 170.0188 | 14.3074 | 14.4922 |  | 2369.541 | 2294.791
15.5167 | 3901.172 | 250.0395 | 150.9177 | 114.7317 | 34.9263 | 16.2628 | 30.0004 | 216.7854 | 0.052692 | 4.5085 | 4.5054 | 412.1014 | 170.2871 | 14.3209 | 14.4689 |  | 2388.332 | 2303.779
15.525 | 3895.313 | 249.2591 | 150.8898 | 114.9862 | 34.9312 | 16.2513 | 29.942 | 216.786 | 0.055913 | 4.4945 | 4.5021 | 409.0251 | 170.1747 | 14.3432 | 14.463 |  | 2367.092 | 2262.466
15.5333 | 3900.586 | 249.7508 | 150.998 | 115.1605 | 35.0099 | 16.2426 | 29.9866 | 216.787 | 0.057136 | 4.4962 | 4.4956 | 412.2389 | 170.2989 | 14.334 | 14.4697 |  | 2390.392 | 2269.185
15.5417 | 3900.586 | 249.3582 | 151.0177 | 115.2755 | 34.9883 | 16.2459 | 29.9868 | 216.7838 | 0.059147 | 4.4934 | 4.494 | 412.3456 | 170.0828 | 14.3381 | 14.4448 |  | 2364.143 | 2314.032
15.55 | 3900 | 250.2291 | 151.1114 | 115.4378 | 34.9732 | 16.2511 | 29.9405 | 216.7854 | 0.054504 | 4.4855 | 4.5021 | 411.6844 | 169.7876 | 14.2736 | 14.4574 |  | 2371.343 | 2291.079
15.5583 | 3900.586 | 249.9846 | 151.1444 | 115.4452 | 34.9422 | 16.2445 | 29.9828 | 216.7851 | 0.053262 | 4.5126 | 4.4961 | 410.7146 | 169.7888 | 14.3168 | 14.4384 |  | 2378.096 | 2286.444
15.5667 | 3902.93 | 249.343 | 151.2378 | 115.4021 | 34.9435 | 16.2544 | 29.96 | 216.776 | 0.049588 | 4.4911 | 4.4852 | 411.5106 | 169.7243 | 14.3806 | 14.4184 |  | 2379.631 | 2277.754
15.575 | 3900 | 250.5732 | 151.2102 | 115.1645 | 34.9948 | 16.2582 | 29.9722 | 216.7849 | 0.052792 | 4.5043 | 4.5126 | 412.4077 | 169.9113 | 14.3541 | 14.4874 |  | 2388.44 | 2272.798
15.5834 | 3897.656 | 249.7073 | 151.2078 | 115.0082 | 34.9994 | 16.2797 | 29.958 | 216.7848 | 0.056461 | 4.4912 | 4.4805 | 409.9511 | 169.883 | 14.3313 | 14.4262 |  | 2375.744 | 2289.755
15.5917 | 3902.93 | 249.9122 | 151.1764 | 114.9077 | 35.0061 | 16.29 | 30.0379 | 216.7854 | 0.054001 | 4.4956 | 4.5 | 409.959 | 170.1503 | 14.3943 | 14.4831 |  | 2389.283 | 2288.781
15.6 | 3903.516 | 249.0233 | 151.1369 | 114.8385 | 35.0276 | 16.2933 | 30.0375 | 216.7858 | 0.057654 | 4.5103 | 4.5021 | 412.0869 | 169.8715 | 14.3809 | 14.4912 |  | 2382.403 | 2298.2
15.6083 | 3903.516 | 249.0467 | 151.1199 | 114.8139 | 35.0628 | 16.2691 | 30.0395 | 216.7854 | 0.055101 | 4.4939 | 4.5067 | 411.5964 | 169.8736 | 14.2828 | 14.4517 |  | 2366.275 | 2262.573
15.6167 | 3905.273 | 249.7101 | 151.0657 | 114.7324 | 35.0812 | 16.2967 | 30.2278 | 216.7854 | 0.052644 | 4.5049 | 4.5019 | 408.9943 | 170.0227 | 14.3295 | 14.4729 |  | 2366.56 | 2273.547
15.625 | 3899.414 | 249.3465 | 151.0356 | 114.679 | 35.0513 | 16.3041 | 30.1946 | 216.7851 | 0.050449 | 4.4964 | 4.4856 | 409.5604 | 169.9639 | 14.3853 | 14.4781 |  | 2354.139 | 2293.337
15.6334 | 3900 | 250.1626 | 150.9578 | 114.6109 | 35.0358 | 16.3126 | 30.161 | 216.7854 | 0.046364 | 4.486 | 4.4891 | 410.7947 | 169.9919 | 14.3277 | 14.4724 |  | 2372.957 | 2321.368
15.6417 | 3896.484 | 250.5806 | 150.9161 | 114.5403 | 35.0446 | 16.2784 | 30.1528 | 216.7854 | 0.044543 | 4.4845 | 4.4688 | 411.9437 | 170.103 | 14.3496 | 14.4691 |  | 2390.523 | 2269.659
15.65 | 3899.414 | 250.3781 | 150.8716 | 114.893 | 34.9902 | 16.2636 | 30.0654 | 216.785 | 0.045413 | 4.4975 | 4.5016 | 408.8065 | 170.1055 | 14.2636 | 14.4523 |  | 2389.579 | 2258.9
15.6583 | 3895.898 | 249.3525 | 150.9238 | 115.0188 | 34.9295 | 16.2311 | 30.0213 | 216.7823 | 0.047135 | 4.506 | 4.4874 | 409.766 | 170.106 | 14.3348 | 14.429 |  | 2412.727 | 2259.566
15.6667 | 3902.93 | 249.9286 | 150.9491 | 115.2153 | 34.9323 | 16.2289 | 29.9667 | 216.775 | 0.055489 | 4.4818 | 4.4697 | 412.7272 | 169.5819 | 14.3667 | 14.4763 |  | 2367.035 | 2291.444
15.675 | 3903.516 | 249.4929 | 151.002 | 115.2395 | 34.9614 | 16.2129 | 29.9037 | 216.7785 | 0.052237 | 4.5074 | 4.5032 | 411.0196 | 169.9292 | 14.2957 | 14.366 |  | 2370.113 | 2269.978
15.6834 | 3897.07 | 249.9195 | 151.0361 | 115.3925 | 34.9374 | 16.2381 | 30.0007 | 216.7808 | 0.053836 | 4.5117 | 4.5094 | 409.9954 | 169.8368 | 14.3804 | 14.4403 |  | 2395.152 | 2279.574
15.6917 | 3898.828 | 249.599 | 151.0946 | 115.4556 | 34.9836 | 16.2545 | 30.031 | 216.757 | 0.052043 | 4.475 | 4.4902 | 410.4055 | 169.8781 | 14.3769 | 14.4695 |  | 2377.183 | 2303.909
15.7 | 3894.141 | 249.4934 | 151.1184 | 115.5343 | 35.0682 | 16.2509 | 29.9581 | 216.7734 | 0.052462 | 4.4887 | 4.4896 | 412.1923 | 169.9317 | 14.4342 | 14.4855 |  | 2344.223 | 2275.599
15.7083 | 3898.828 | 248.9411 | 151.1212 | 115.2365 | 35.0007 | 16.2529 | 29.9607 | 216.7774 | 0.052069 | 4.4891 | 4.4857 | 409.68 | 169.9411 | 14.3754 | 14.479 |  | 2354.652 | 2274.952
15.7167 | 3896.484 | 250.1659 | 151.1194 | 115.069 | 34.9868 | 16.2519 | 29.8936 | 216.7923 | 0.053355 | 4.4806 | 4.4911 | 408.4168 | 170.0547 | 14.3337 | 14.5219 |  | 2373.534 | 2356.381
15.725 | 3898.242 | 249.278 | 151.0901 | 114.9877 | 34.9887 | 16.2403 | 29.9436 | 216.7209 | 0.049582 | 4.4712 | 4.4821 | 410.333 | 169.9989 | 14.4339 | 14.4634 |  | 2362.466 | 2276.346
15.7333 | 3902.344 | 250.6818 | 151.0183 | 114.8065 | 34.9826 | 16.2584 | 29.9151 | 216.7796 | 0.044051 | 4.5309 | 4.5184 | 413.0916 | 170.2434 | 14.4558 | 14.4711 |  | 2367.823 | 2285.111
15.7417 | 3899.414 | 249.701 | 150.9938 | 114.7396 | 34.9999 | 16.2894 | 29.9141 | 216.7765 | 0.052028 | 4.4955 | 4.4972 | 411.0468 | 170.4046 | 14.4199 | 14.4483 |  | 2378.484 | 2262.374
15.75 | 3902.344 | 250.0393 | 150.9483 | 114.6473 | 34.9891 | 16.241 | 29.9137 | 216.7847 | 0.048742 | 4.4623 | 4.4731 | 410.7094 | 170.315 | 14.3487 | 14.4298 |  | 2374.656 | 2314.666
15.7583 | 3898.242 | 250.5341 | 150.927 | 114.6235 | 35.031 | 16.2237 | 29.9777 | 216.7835 | 0.048833 | 4.4881 | 4.4819 | 411.2247 | 170.0978 | 14.2885 | 14.5203 |  | 2400.538 | 2302.452
15.7667 | 3902.344 | 250.1508 | 150.921 | 114.5973 | 35.0668 | 16.238 | 30.0595 | 216.7848 | 0.047115 | 4.5116 | 4.5222 | 412.2685 | 170.1434 | 14.3378 | 14.4925 |  | 2374.622 | 2309.011
15.775 | 3901.172 | 249.1499 | 150.9005 | 114.8535 | 35.0503 | 16.2398 | 30.0368 | 216.7773 | 0.051478 | 4.4993 | 4.5258 | 410.8977 | 169.9994 | 14.3732 | 14.4757 |  | 2384.392 | 2251.75
15.7834 | 3904.102 | 249.3297 | 150.9317 | 114.9627 | 35.0034 | 16.2815 | 30.076 | 216.7849 | 0.048704 | 4.5023 | 4.5103 | 410.5191 | 170.0148 | 14.3537 | 14.458 |  | 2367.283 | 2259.499
15.7917 | 3898.828 | 249.1827 | 150.9048 | 115.0871 | 35.0298 | 16.2563 | 30.0521 | 216.7621 | 0.050075 | 4.5204 | 4.5117 | 412.8551 | 170.0007 | 14.3811 | 14.4466 |  | 2373.375 | 2252.455
15.8 | 3902.93 | 249.8243 | 150.9359 | 115.1466 | 34.9861 | 16.232 | 29.9685 | 216.7827 | 0.04862 | 4.5125 | 4.5013 | 412.0771 | 169.9536 | 14.3393 | 14.455 |  | 2378.585 | 2273.05
15.8083 | 3900 | 250.1275 | 150.9434 | 115.2097 | 34.9751 | 16.2359 | 29.9711 | 216.7848 | 0.050921 | 4.5055 | 4.4925 | 411.4169 | 170.2021 | 14.2835 | 14.455 |  | 2364.432 | 2278.851
15.8167 | 3896.484 | 249.9768 | 150.9742 | 115.3193 | 35.0196 | 16.2496 | 30.0497 | 216.7823 | 0.047998 | 4.5037 | 4.4735 | 409.3562 | 170.2177 | 14.2774 | 14.5143 |  | 2366.05 | 2295.313
15.825 | 3896.484 | 249.38 | 150.9801 | 115.4167 | 35.0554 | 16.2464 | 30.0405 | 216.7851 | 0.048354 | 4.4898 | 4.4784 | 409.7609 | 169.9015 | 14.381 | 14.5014 |  | 2366.278 | 2289.637
15.8333 | 3900 | 250.3308 | 151.0121 | 115.332 | 35.059 | 16.2651 | 30.0534 | 216.7851 | 0.056669 | 4.5085 | 4.5033 | 411.8418 | 169.8898 | 14.3798 | 14.4397 |  | 2397.517 | 2288.578
15.8417 | 3902.93 | 249.6944 | 150.9861 | 115.2203 | 35.0266 | 16.2391 | 29.9883 | 216.7607 | 0.047023 | 4.5036 | 4.5126 | 411.436 | 170.0328 | 14.2938 | 14.4214 |  | 2378.786 | 2259.983
15.85 | 3897.07 | 249.4582 | 151.0017 | 115.0078 | 35.0409 | 16.216 | 30.0642 | 216.7845 | 0.050846 | 4.507 | 4.5058 | 411.05 | 169.7171 | 14.3893 | 14.4672 |  | 2391.551 | 2283.267
15.8583 | 3897.656 | 248.7546 | 150.9662 | 114.8727 | 34.9987 | 16.2009 | 29.9544 | 216.7847 | 0.050866 | 4.5097 | 4.5122 | 411.8926 | 169.8277 | 14.3628 | 14.5016 |  | 2364.29 | 2274.85
15.8667 | 3901.172 | 250.3253 | 150.9512 | 114.7225 | 34.9995 | 16.2123 | 29.9271 | 216.7895 | 0.045645 | 4.4905 | 4.4966 | 411.7522 | 170.1028 | 14.3402 | 14.4406 |  | 2387.96 | 2285.172
15.875 | 3899.414 | 249.2999 | 150.9461 | 114.6932 | 34.9921 | 16.2023 | 29.925 | 216.7729 | 0.046529 | 4.49 | 4.4935 | 411.6656 | 170.0415 | 14.326 | 14.4989 |  | 2385.968 | 2273.738
15.8834 | 3902.93 | 250.1948 | 150.9627 | 114.5542 | 34.965 | 16.2301 | 29.9294 | 216.7847 | 0.048813 | 4.5135 | 4.5301 | 408.3345 | 170.0255 | 14.3296 | 14.4824 |  | 2387.9 | 2327.706
15.8917 | 3894.141 | 249.7518 | 150.8518 | 114.4756 | 35.0044 | 16.2315 | 29.8146 | 216.7904 | 0.0434 | 4.5102 | 4.5351 | 409.6795 | 170.0463 | 14.298 | 14.4462 |  | 2392.394 | 2280.308
15.9 | 3898.828 | 250.0661 | 150.8676 | 114.7573 | 35.0407 | 16.244 | 29.83 | 216.7854 | 0.050922 | 4.471 | 4.4555 | 414.0593 | 170.0531 | 14.3582 | 14.4158 |  | 2378.631 | 2287.682
15.9083 | 3902.344 | 249.9016 | 150.856 | 114.9491 | 34.9463 | 16.2156 | 29.7827 | 216.7862 | 0.050422 | 4.5077 | 4.501 | 408.9152 | 170.0962 | 14.3466 | 14.4869 |  | 2356.52 | 2261.694
15.9167 | 3904.688 | 251.1629 | 150.894 | 115.0395 | 34.9808 | 16.2051 | 29.764 | 216.789 | 0.044143 | 4.4967 | 4.5281 | 408.2904 | 169.8628 | 14.3185 | 14.4963 |  | 2365.766 | 2297.841
15.925 | 3892.383 | 250.2581 | 150.9267 | 115.243 | 35.0382 | 16.2542 | 29.717 | 216.7856 | 0.049004 | 4.5077 | 4.5311 | 409.8912 | 170.1386 | 14.3681 | 14.427 |  | 2381.936 | 2252.506
15.9333 | 3904.102 | 251.132 | 151.0331 | 115.4422 | 35.0651 | 16.2296 | 30.2166 | 216.7868 | 0.048772 | 4.4983 | 4.532 | 412.141 | 169.9199 | 14.3437 | 14.4647 |  | 2374.506 | 2293.894
15.9417 | 3898.242 | 249.6567 | 151.1647 | 115.5502 | 35.0791 | 16.2019 | 30.5422 | 216.7854 | 0.056034 | 4.4865 | 4.4382 | 410.5678 | 169.7554 | 14.3893 | 14.4838 |  | 2393.881 | 2312.337
15.95 | 3898.242 | 249.3582 | 151.3298 | 115.4755 | 35.0814 | 16.2188 | 30.6509 | 216.7906 | 0.051028 | 4.501 | 4.4508 | 408.185 | 169.8617 | 14.3699 | 14.4862 |  | 2370.007 | 2306.59
15.9584 | 3899.414 | 249.6481 | 151.4085 | 115.1852 | 35.0927 | 16.2534 | 30.8193 | 216.7925 | 0.051581 | 4.4738 | 4.4856 | 409.1238 | 169.6391 | 14.3322 | 14.4302 |  | 2382.694 | 2282.934
15.9667 | 3896.484 | 250.2072 | 151.3872 | 114.9073 | 35.1025 | 16.2701 | 31.0001 | 216.7851 | 0.050308 | 4.4821 | 4.4908 | 413.5557 | 169.7232 | 14.3213 | 14.4157 |  | 2378.257 | 2312.761
15.975 | 3900 | 250.0633 | 151.3326 | 114.7566 | 35.1012 | 16.2695 | 31.0126 | 216.7884 | 0.050516 | 4.4767 | 4.4967 | 412.3127 | 169.8959 | 14.325 | 14.4292 |  | 2395.98 | 2296.499
15.9833 | 3898.828 | 249.863 | 151.2705 | 114.5351 | 35.0629 | 16.2561 | 30.9919 | 216.7854 | 0.04822 | 4.5004 | 4.5217 | 408.9692 | 169.9859 | 14.2893 | 14.4679 |  | 2361.403 | 2279.485
15.9917 | 3904.688 | 250.033 | 151.1609 | 114.4392 | 35.0333 | 16.273 | 31.043 | 216.7871 | 0.0504 | 4.4834 | 4.502 | 409.3384 | 170.2481 | 14.3809 | 14.4506 |  | 2366.234 | 2304.051
16 | 3897.656 | 249.7673 | 151.108 | 114.3972 | 34.9857 | 16.2834 | 30.9544 | 216.7856 | 0.050011 | 4.5201 | 4.5155 | 413.7039 | 169.9486 | 14.3483 | 14.455 |  | 2381.383 | 2279.979
16.0084 | 3904.102 | 250.3976 | 151.0668 | 114.7364 | 34.9676 | 16.3035 | 30.8699 | 216.7862 | 0.045654 | 4.5175 | 4.4916 | 411.3707 | 170.0539 | 14.3191 | 14.4315 |  | 2376.812 | 2265.142
16.0167 | 3899.414 | 249.8582 | 151.0912 | 114.9756 | 35.0013 | 16.274 | 30.8227 | 216.7854 | 0.046601 | 4.4941 | 4.4909 | 409.1318 | 170.0246 | 14.3218 | 14.4807 |  | 2387.574 | 2297.403
16.025 | 3904.688 | 251.4039 | 151.1014 | 115.0928 | 35.0192 | 16.2556 | 30.9495 | 216.7863 | 0.049084 | 4.5026 | 4.5005 | 409.3325 | 169.8839 | 14.2703 | 14.3992 |  | 2374.495 | 2294.966
16.0333 | 3899.414 | 249.459 | 151.1518 | 115.2196 | 35.0087 | 16.2626 | 30.8853 | 216.7869 | 0.05415 | 4.4921 | 4.4736 | 414.1263 | 170.1198 | 14.4256 | 14.4621 |  | 2360.88 | 2313.313
16.0417 | 3896.484 | 249.4288 | 151.1966 | 115.3141 | 35.0365 | 16.2636 | 30.7604 | 216.8045 | 0.055824 | 4.5309 | 4.4886 | 412.8651 | 170.1322 | 14.342 | 14.4289 |  | 2348.016 | 2277.138
16.05 | 3900.586 | 249.2626 | 151.1924 | 115.4216 | 34.963 | 16.2554 | 30.7383 | 216.7851 | 0.053663 | 4.5037 | 4.5459 | 409.4438 | 169.8399 | 14.3097 | 14.4096 |  | 2362.55 | 2282.189
16.0584 | 3902.93 | 249.8268 | 151.1775 | 115.485 | 35.018 | 16.2441 | 30.8331 | 216.7851 | 0.04999 | 4.4848 | 4.4834 | 411.7463 | 169.8638 | 14.3754 | 14.4654 |  | 2382.457 | 2301.103
16.0667 | 3904.102 | 249.7358 | 151.1247 | 115.4613 | 35.0656 | 16.2346 | 30.7738 | 216.7879 | 0.049312 | 4.5099 | 4.5152 | 413.6794 | 169.6936 | 14.3057 | 14.3816 |  | 2388.434 | 2287.066
16.075 | 3902.93 | 250.7991 | 151.0902 | 115.2617 | 34.9869 | 16.2311 | 30.615 | 216.7851 | 0.041665 | 4.4813 | 4.4806 | 412.0411 | 170.0172 | 14.2756 | 14.4577 |  | 2380.367 | 2293.522
16.0833 | 3900 | 249.2317 | 151.0682 | 115.0079 | 34.9329 | 16.2434 | 30.3806 | 216.8004 | 0.041441 | 4.4943 | 4.4867 | 408.9913 | 170.1163 | 14.3309 | 14.4381 |  | 2379.312 | 2273.251
16.0917 | 3904.102 | 249.9184 | 151.0172 | 114.8346 | 34.9257 | 16.2618 | 30.3412 | 216.7851 | 0.039068 | 4.4953 | 4.5071 | 411.3298 | 170.2675 | 14.3002 | 14.4343 |  | 2381.964 | 2277.78
16.1 | 3899.414 | 249.4536 | 150.952 | 114.7132 | 34.9757 | 16.2693 | 30.1726 | 216.7851 | 0.038451 | 4.4963 | 4.5015 | 411.5468 | 170.0783 | 14.3454 | 14.4751 |  | 2376.759 | 2344.081
16.1084 | 3908.203 | 250.3335 | 150.921 | 114.6414 | 34.9715 | 16.2712 | 29.9797 | 216.7854 | 0.037996 | 4.4952 | 4.4808 | 412.4688 | 170.1704 | 14.3327 | 14.4471 |  | 2385.321 | 2274.976
16.1167 | 3898.828 | 250.9374 | 150.844 | 114.5728 | 34.9719 | 16.2541 | 30.0082 | 216.7923 | 0.036751 | 4.5052 | 4.515 | 410.6866 | 170.4342 | 14.3331 | 14.483 |  | 2368.878 | 2278.499
16.125 | 3895.313 | 248.8436 | 150.814 | 114.483 | 34.9864 | 16.2327 | 30.1659 | 216.7873 | 0.051745 | 4.5037 | 4.4471 | 408.8617 | 170.2369 | 14.3029 | 14.4686 |  | 2344.521 | 2281.038
16.1333 | 3900.586 | 249.994 | 150.7747 | 114.6689 | 35.0609 | 16.2678 | 30.2762 | 216.779 | 0.043316 | 4.5055 | 4.5005 | 412.1927 | 169.8519 | 14.3196 | 14.3993 |  | 2357.961 | 2271.498
16.1417 | 3904.102 | 251.5394 | 150.6995 | 114.8141 | 35.0575 | 16.2862 | 30.2182 | 216.7627 | 0.046413 | 4.513 | 4.5008 | 413.4026 | 170.1374 | 14.3375 | 14.4495 |  | 2377.558 | 2295.887
16.15 | 3901.172 | 249.0552 | 150.7246 | 114.972 | 34.978 | 16.2628 | 30.0962 | 216.7851 | 0.056214 | 4.5025 | 4.5597 | 409.3405 | 170.1274 | 14.3018 | 14.4394 |  | 2368.84 | 2288.312
16.1583 | 3895.898 | 250.0048 | 150.8336 | 115.1433 | 35.0474 | 16.2541 | 30.176 | 216.7731 | 0.052544 | 4.4928 | 4.5058 | 409.3652 | 169.7774 | 14.3282 | 14.4275 |  | 2394.58 | 2308.477
16.1667 | 3896.484 | 248.9896 | 150.8864 | 115.2759 | 35.0512 | 16.2835 | 30.1815 | 216.7959 | 0.054451 | 4.5073 | 4.4788 | 412.3164 | 169.9111 | 14.3284 | 14.4166 |  | 2381.113 | 2283.457
16.175 | 3905.273 | 250.6152 | 150.975 | 115.3198 | 35.0598 | 16.2666 | 30.2166 | 216.7769 | 0.050272 | 4.5155 | 4.5045 | 412.6467 | 169.6756 | 14.3035 | 14.4195 |  | 2388.726 | 2277.163
16.1833 | 3899.414 | 250.1719 | 151.0641 | 115.4138 | 35.061 | 16.274 | 30.1357 | 216.7849 | 0.051951 | 4.475 | 4.4595 | 412.5356 | 169.8429 | 14.2505 | 14.4525 |  | 2371.771 | 2288.259
16.1917 | 3894.727 | 250.6437 | 151.1021 | 115.4247 | 35.009 | 16.2718 | 30.2076 | 216.7876 | 0.051765 | 4.5017 | 4.5274 | 410.6552 | 169.8892 | 14.3522 | 14.4682 |  | 2401.212 | 2310.828
16.2 | 3897.07 | 249.5785 | 151.1013 | 115.2442 | 34.9619 | 16.2667 | 30.1249 | 216.7632 | 0.052473 | 4.5115 | 4.5162 | 410.3314 | 169.9779 | 14.398 | 14.4717 |  | 2378.701 | 2278.36
16.2083 | 3898.242 | 249.8256 | 151.1682 | 115.0326 | 34.96 | 16.2768 | 30.0866 | 216.7862 | 0.053114 | 4.4889 | 4.5143 | 413.7444 | 170.1352 | 14.3837 | 14.448 |  | 2367.104 | 2290.762
16.2167 | 3897.656 | 249.6477 | 151.0956 | 114.7966 | 34.999 | 16.2828 | 30.0978 | 216.7858 | 0.061176 | 4.4975 | 4.4676 | 412.4873 | 170.0225 | 14.3966 | 14.4478 |  | 2389.397 | 2292.074
16.225 | 3897.656 | 250.875 | 151.1099 | 114.7072 | 34.9988 | 16.2917 | 30.1777 | 216.7859 | 0.051309 | 4.5104 | 4.5 | 411.17 | 170.036 | 14.3114 | 14.4759 |  | 2398.649 | 2300.073
16.2333 | 3904.102 | 250.5077 | 150.9667 | 114.6762 | 35.075 | 16.2844 | 30.2011 | 216.7861 | 0.051788 | 4.5093 | 4.4685 | 410.5754 | 170.2457 | 14.3423 | 14.4565 |  | 2389.818 | 2256.568
16.2417 | 3899.414 | 250.4748 | 150.959 | 114.5506 | 35.0089 | 16.2938 | 30.3331 | 216.7849 | 0.049434 | 4.4766 | 4.4694 | 410.1327 | 170.1805 | 14.3707 | 14.4214 |  | 2381.965 | 2280.951
16.25 | 3897.656 | 250.7031 | 150.9258 | 114.4794 | 34.9964 | 16.2717 | 30.228 | 216.7857 | 0.052548 | 4.4953 | 4.5282 | 412.7456 | 170.0073 | 14.2974 | 14.4745 |  | 2365.96 | 2256.371
16.2584 | 3900 | 249.6268 | 150.9169 | 114.7767 | 34.9947 | 16.291 | 30.2163 | 216.7861 | 0.050555 | 4.4946 | 4.5356 | 410.6766 | 170.0321 | 14.2917 | 14.3985 |  | 2382.012 | 2262.909
16.2667 | 3899.414 | 250.4283 | 150.884 | 114.9256 | 34.9641 | 16.3235 | 30.1548 | 216.7863 | 0.052679 | 4.4892 | 4.5115 | 409.3177 | 169.9816 | 14.3369 | 14.4978 |  | 2369.908 | 2315.249
16.275 | 3905.859 | 250.6937 | 150.9028 | 114.9984 | 34.9738 | 16.3253 | 30.1942 | 216.7921 | 0.048232 | 4.4948 | 4.4694 | 412.0569 | 169.9935 | 14.3174 | 14.4425 |  | 2394.271 | 2302.074
16.2833 | 3904.102 | 250.992 | 150.9599 | 115.1033 | 34.9608 | 16.3156 | 30.0888 | 216.7915 | 0.046853 | 4.4981 | 4.5044 | 412.3024 | 169.9068 | 14.3546 | 14.4595 |  | 2369.904 | 2311.288
16.2917 | 3900 | 249.8739 | 150.9989 | 115.2172 | 34.9481 | 16.3207 | 30.1194 | 216.7918 | 0.050989 | 4.4988 | 4.4782 | 411.4105 | 169.7504 | 14.373 | 14.4142 |  | 2382.841 | 2280.706
16.3 | 3902.93 | 250.4068 | 151.0314 | 115.2443 | 34.9668 | 16.2973 | 30.0539 | 216.7854 | 0.046188 | 4.4949 | 4.5026 | 410.8568 | 169.8746 | 14.3123 | 14.4458 |  | 2353.152 | 2318.271
16.3083 | 3903.516 | 249.8774 | 151.0505 | 115.2887 | 34.9899 | 16.2828 | 30.0738 | 216.7932 | 0.047922 | 4.5295 | 4.5003 | 411.6945 | 170.078 | 14.2757 | 14.4369 |  | 2338.321 | 2290.115
16.3167 | 3895.313 | 249.4476 | 151.0383 | 115.3749 | 34.9837 | 16.3281 | 30.0751 | 216.7893 | 0.049453 | 4.498 | 4.5137 | 414.072 | 169.7493 | 14.3696 | 14.3909 |  | 2392.394 | 2268.729
16.325 | 3896.484 | 250.3899 | 151.0689 | 115.4173 | 35.0491 | 16.2837 | 30.1172 | 216.7854 | 0.048142 | 4.4757 | 4.5015 | 412.3307 | 170.0057 | 14.2841 | 14.4122 |  | 2348.64 | 2278.384
16.3334 | 3901.758 | 249.6896 | 151.1134 | 115.1935 | 34.9824 | 16.2476 | 30.0647 | 216.785 | 0.04977 | 4.4951 | 4.5112 | 408.9314 | 169.9328 | 14.329 | 14.4561 |  | 2401.052 | 2286.543
16.3417 | 3905.273 | 250.371 | 151.1124 | 115.028 | 35.0267 | 16.2838 | 30.0866 | 216.7673 | 0.046646 | 4.4923 | 4.5136 | 409.4265 | 170.1201 | 14.3731 | 14.4754 |  | 2385.838 | 2298.415
16.35 | 3899.414 | 249.6481 | 151.0934 | 114.9286 | 35.0296 | 16.284 | 30.0908 | 216.7821 | 0.051382 | 4.4878 | 4.5033 | 413.2742 | 170.3401 | 14.3086 | 14.4102 |  | 2363.957 | 2302.207
16.3583 | 3905.859 | 250.815 | 151.0371 | 114.7726 | 35.0298 | 16.2972 | 30.1256 | 216.7857 | 0.046919 | 4.5021 | 4.4788 | 412.4633 | 169.9899 | 14.3713 | 14.4698 |  | 2373.812 | 2287.301
16.3667 | 3900 | 249.6051 | 151.0147 | 114.6867 | 34.9916 | 16.3047 | 29.976 | 216.79 | 0.047842 | 4.4974 | 4.4752 | 409.5524 | 170.0731 | 14.385 | 14.4966 |  | 2361.615 | 2321.562
16.375 | 3895.898 | 250.2029 | 150.9634 | 114.6645 | 35.0362 | 16.2506 | 30.0622 | 216.7921 | 0.0515 | 4.5075 | 4.5044 | 410.2325 | 170.0771 | 14.3791 | 14.4327 |  | 2385.196 | 2306.03
16.3834 | 3898.828 | 249.753 | 150.9617 | 114.5963 | 35.0234 | 16.2443 | 30.0901 | 216.7854 | 0.051405 | 4.4797 | 4.5368 | 412.6894 | 169.9171 | 14.3064 | 14.482 |  | 2379.482 | 2306.035
16.3917 | 3902.93 | 250.1188 | 150.8941 | 114.5254 | 35.0617 | 16.261 | 30.1634 | 216.7897 | 0.046666 | 4.5162 | 4.5416 | 412.1583 | 170.2683 | 14.3164 | 14.4349 |  | 2394.041 | 2263.724
16.4 | 3897.07 | 250.2382 | 150.868 | 114.8392 | 35.0129 | 16.2499 | 30.2807 | 216.7884 | 0.049811 | 4.4867 | 4.476 | 409.0992 | 169.9151 | 14.3575 | 14.4777 |  | 2366.897 | 2335.478
16.4083 | 3902.93 | 249.3235 | 150.8864 | 115.0396 | 35.0014 | 16.2409 | 30.1576 | 216.7931 | 0.04524 | 4.5128 | 4.4829 | 412.164 | 170.1927 | 14.3441 | 14.4393 |  | 2387.078 | 2255.907
16.4167 | 3898.242 | 249.7754 | 150.9415 | 115.1582 | 34.9997 | 16.2351 | 30.0832 | 216.7849 | 0.048358 | 4.4764 | 4.4597 | 412.0041 | 169.8779 | 14.2947 | 14.4684 |  | 2385.839 | 2272.842
16.425 | 3898.242 | 250.1853 | 150.9406 | 115.2495 | 34.9656 | 16.2343 | 29.9648 | 216.7854 | 0.04463 | 4.4742 | 4.4555 | 413.4032 | 170.0509 | 14.3564 | 14.4878 |  | 2386.89 | 2321.19
16.4334 | 3902.93 | 249.5208 | 151.0401 | 115.318 | 34.9551 | 16.2508 | 29.9031 | 216.7854 | 0.057686 | 4.5076 | 4.5201 | 410.8716 | 169.9424 | 14.3961 | 14.388 |  | 2398.088 | 2258.842
16.4417 | 3900 | 249.2585 | 151.0647 | 115.4083 | 34.9607 | 16.1911 | 29.9211 | 216.7852 | 0.061322 | 4.4761 | 4.517 | 409.8012 | 170.0524 | 14.3172 | 14.5196 |  | 2367.137 | 2309.839
16.45 | 3900 | 250.4602 | 151.0955 | 115.4057 | 34.97 | 16.1542 | 29.9422 | 216.7804 | 0.056232 | 4.4956 | 4.5147 | 409.9527 | 169.8913 | 14.3351 | 14.4254 |  | 2398.812 | 2298.275
16.4583 | 3904.688 | 249.9391 | 151.1406 | 115.4187 | 34.9609 | 16.1891 | 29.9697 | 216.7836 | 0.060572 | 4.5002 | 4.4883 | 412.6934 | 169.8235 | 14.3028 | 14.5181 |  | 2360.884 | 2283.115
16.4667 | 3897.07 | 249.5272 | 151.0937 | 115.2614 | 34.9615 | 16.187 | 30.085 | 216.7868 | 0.057584 | 4.4949 | 4.4669 | 410.1278 | 170.0676 | 14.3516 | 14.5107 |  | 2374.685 | 2305.498
16.475 | 3897.656 | 249.7121 | 151.0313 | 115.001 | 34.9611 | 16.1911 | 30.02 | 216.7854 | 0.056429 | 4.5281 | 4.5016 | 410.7213 | 170.1791 | 14.3638 | 14.4504 |  | 2361.481 | 2279.488
16.4834 | 3897.656 | 250.5649 | 151.0045 | 114.8832 | 34.9813 | 16.2032 | 30.0701 | 216.7854 | 0.053746 | 4.5106 | 4.5179 | 410.7607 | 170.2614 | 14.3085 | 14.4797 |  | 2399.346 | 2309.246
16.4917 | 3902.344 | 250.11 | 151.0146 | 114.7753 | 35.0002 | 16.1882 | 30.0328 | 216.7854 | 0.049694 | 4.5089 | 4.5018 | 414.1284 | 170.0569 | 14.3849 | 14.4318 |  | 2390.474 | 2308.532
16.5 | 3905.859 | 250.8743 | 151.0371 | 114.7189 | 35.0167 | 16.21 | 30.017 | 216.7861 | 0.045653 | 4.4979 | 4.4991 | 408.8093 | 170.0772 | 14.2625 | 14.4519 |  | 2376.553 | 2269.791
16.5083 | 3891.211 | 249.4438 | 150.8925 | 114.6519 | 35.0342 | 16.2363 | 30.057 | 216.7918 | 0.053531 | 4.4952 | 4.4752 | 409.9796 | 170.0883 | 14.3806 | 14.4605 |  | 2366.533 | 2301.402
16.5167 | 3901.172 | 248.9872 | 150.9097 | 114.6348 | 35.038 | 16.2404 | 30.1017 | 216.7959 | 0.05145 | 4.5082 | 4.5026 | 411.7704 | 169.9536 | 14.3259 | 14.463 |  | 2357.996 | 2264.049
16.525 | 3899.414 | 250.7447 | 150.8484 | 114.5565 | 35.0607 | 16.2311 | 30.0907 | 216.7854 | 0.045661 | 4.5048 | 4.5304 | 411.9296 | 170.103 | 14.3903 | 14.4802 |  | 2388.454 | 2307.921
16.5333 | 3897.07 | 250.4433 | 150.8448 | 114.9008 | 35.0558 | 16.208 | 30.0215 | 216.7854 | 0.047735 | 4.5055 | 4.5174 | 412.29 | 170.0728 | 14.328 | 14.4498 |  | 2352.626 | 2322.506
16.5417 | 3900 | 250.1 | 150.8149 | 115.0761 | 35.0145 | 16.2289 | 30.0075 | 216.7854 | 0.042677 | 4.4661 | 4.4822 | 409.7719 | 170.1355 | 14.3847 | 14.4866 |  | 2385.856 | 2327.03
16.55 | 3900 | 250.2683 | 150.8829 | 115.1533 | 34.9937 | 16.2421 | 29.9674 | 216.7823 | 0.047246 | 4.4883 | 4.4756 | 411.0911 | 170.1346 | 14.3651 | 14.4391 |  | 2385.645 | 2272.252
16.5583 | 3899.414 | 249.6381 | 150.9026 | 115.2025 | 34.9611 | 16.2219 | 29.9696 | 216.7912 | 0.053082 | 4.5332 | 4.4981 | 413.3728 | 169.8009 | 14.3602 | 14.4485 |  | 2363.306 | 2289.796
16.5667 | 3902.93 | 250.4291 | 150.8767 | 115.3387 | 35.0139 | 16.2225 | 29.9988 | 216.7811 | 0.047059 | 4.5049 | 4.5028 | 412.5728 | 169.9974 | 14.2616 | 14.4299 |  | 2355.034 | 2317.491
16.575 | 3904.102 | 249.7644 | 150.9923 | 115.4165 | 35.0412 | 16.2215 | 30.1969 | 216.7856 | 0.051975 | 4.4954 | 4.4835 | 408.5481 | 169.7531 | 14.3507 | 14.4601 |  | 2392.368 | 2298.252
16.5833 | 3898.828 | 249.3431 | 151.0377 | 115.4461 | 35.0194 | 16.2389 | 30.0532 | 216.781 | 0.050981 | 4.4799 | 4.4952 | 412.8333 | 169.6405 | 14.4232 | 14.4797 |  | 2393.289 | 2289.91
16.5917 | 3892.969 | 249.7326 | 151.0685 | 115.289 | 35.0116 | 16.2446 | 30.1104 | 216.7988 | 0.053022 | 4.5092 | 4.5113 | 413.0581 | 169.9442 | 14.37 | 14.4222 |  | 2374.479 | 2284.565
16.6 | 3898.828 | 249.3802 | 150.9987 | 115.0739 | 35.0083 | 16.2247 | 30.0387 | 216.7791 | 0.049281 | 4.503 | 4.491 | 410.6793 | 170.0692 | 14.316 | 14.4206 |  | 2392.301 | 2276.459
16.6083 | 3898.828 | 249.5436 | 151.0232 | 114.914 | 34.9404 | 16.2265 | 30.0342 | 216.7851 | 0.04853 | 4.5059 | 4.5024 | 408.3592 | 169.9456 | 14.2447 | 14.4829 |  | 2379.161 | 2285.903
16.6167 | 3897.07 | 249.6567 | 151.0155 | 114.884 | 34.9875 | 16.2318 | 30.007 | 216.7867 | 0.04929 | 4.4914 | 4.4843 | 412.3738 | 170.2224 | 14.3912 | 14.4724 |  | 2367.945 | 2324.222
16.625 | 3908.203 | 251.5579 | 151.0144 | 114.766 | 34.9552 | 16.2336 | 29.9104 | 216.7693 | 0.045666 | 4.5145 | 4.5224 | 413.553 | 170.1818 | 14.3206 | 14.39 |  | 2376.547 | 2323.436
16.6334 | 3899.414 | 250.1691 | 150.9716 | 114.7149 | 35.0515 | 16.2179 | 29.9291 | 216.7854 | 0.047823 | 4.484 | 4.4833 | 411.7807 | 170.2677 | 14.3315 | 14.4575 |  | 2350.707 | 2361.868
16.6417 | 3898.828 | 249.7628 | 150.8925 | 114.6381 | 34.9648 | 16.2105 | 29.8907 | 216.7882 | 0.044006 | 4.5087 | 4.5136 | 410.0191 | 170.6157 | 14.3043 | 14.4643 |  | 2351.935 | 2270.892
16.65 | 3901.172 | 249.6685 | 150.9149 | 114.5847 | 34.9462 | 16.2054 | 29.8365 | 216.7854 | 0.04786 | 4.5058 | 4.5021 | 414.1152 | 170.2568 | 14.3875 | 14.4629 |  | 2362.57 | 2283.069
16.6583 | 3902.93 | 249.9819 | 150.8427 | 114.8023 | 34.9605 | 16.2084 | 29.7938 | 216.7854 | 0.048674 | 4.4901 | 4.5133 | 412.8163 | 170.1535 | 14.3201 | 14.4153 |  | 2366.348 | 2290.433
16.6667 | 3899.414 | 250.6005 | 150.8173 | 114.9128 | 34.9749 | 16.2257 | 29.8743 | 216.786 | 0.052357 | 4.5013 | 4.4879 | 408.007 | 169.4706 | 14.3354 | 14.4412 |  | 2364.754 | 2297.628
16.675 | 3898.242 | 249.6676 | 150.8208 | 115.1126 | 35.0181 | 16.2177 | 29.8982 | 216.787 | 0.053507 | 4.4856 | 4.4752 | 410.2869 | 169.8883 | 14.4038 | 14.4682 |  | 2381.304 | 2292.132
16.6833 | 3900.586 | 250.3774 | 150.9395 | 115.2235 | 35.0486 | 16.2247 | 29.8604 | 216.7867 | 0.04937 | 4.4865 | 4.4978 | 411.6681 | 170.0051 | 14.2947 | 14.4544 |  | 2357.344 | 2283.315
16.6917 | 3898.242 | 250.6626 | 151.0476 | 115.326 | 35.0465 | 16.2178 | 29.8856 | 216.7854 | 0.050913 | 4.525 | 4.5278 | 412.9181 | 169.905 | 14.3987 | 14.4685 |  | 2386.004 | 2278.46
16.7 | 3901.758 | 249.6809 | 151.0923 | 115.3235 | 35.0508 | 16.1898 | 29.9464 | 216.7863 | 0.047441 | 4.5174 | 4.5186 | 408.6552 | 169.7348 | 14.3353 | 14.4486 |  | 2362.058 | 2289.218
16.7084 | 3901.758 | 250.592 | 151.1365 | 115.4099 | 35.0186 | 16.1814 | 30.0279 | 216.7854 | 0.046581 | 4.4823 | 4.4956 | 408.8298 | 169.8477 | 14.3652 | 14.4652 |  | 2369.025 | 2308.651
16.7167 | 3893.555 | 249.1781 | 151.1553 | 115.478 | 35.0575 | 16.1903 | 30.041 | 216.7851 | 0.048581 | 4.5017 | 4.4911 | 410.2359 | 169.7958 | 14.3917 | 14.4663 |  | 2366.801 | 2305.84
16.725 | 3898.828 | 249.7625 | 151.1892 | 115.2957 | 35.0384 | 16.2154 | 30.0339 | 216.7851 | 0.046379 | 4.48 | 4.4815 | 414.0944 | 169.6113 | 14.3271 | 14.4691 |  | 2365.704 | 2340.665
16.7333 | 3898.242 | 250.3898 | 151.2037 | 115.1791 | 35.0251 | 16.207 | 29.9278 | 216.7144 | 0.048845 | 4.513 | 4.511 | 412.4546 | 169.7523 | 14.3553 | 14.4579 |  | 2386.26 | 2286.915
16.7417 | 3900 | 251.1228 | 151.1509 | 115.0885 | 35.038 | 16.1995 | 30.1276 | 216.783 | 0.047437 | 4.5164 | 4.5141 | 411.1221 | 170.0801 | 14.2875 | 14.4351 |  | 2389.07 | 2311.695
16.75 | 3898.828 | 249.348 | 151.0752 | 114.8845 | 34.9935 | 16.2103 | 30.0806 | 216.785 | 0.048472 | 4.5038 | 4.4989 | 411.179 | 169.9206 | 14.3667 | 14.4398 |  | 2348.847 | 2293.22
16.7584 | 3897.656 | 248.6563 | 151.0587 | 114.8811 | 35.0227 | 16.2267 | 30.0803 | 216.7843 | 0.053284 | 4.4986 | 4.4881 | 413.1131 | 169.9093 | 14.3879 | 14.4404 |  | 2385.33 | 2280.11
16.7667 | 3900.586 | 249.7302 | 151.0074 | 114.8173 | 35.0286 | 16.2666 | 30.0554 | 216.786 | 0.034826 | 4.4957 | 4.4862 | 412.8326 | 170.249 | 14.3935 | 14.4643 |  | 2365.016 | 2285.362
16.775 | 3901.758 | 249.9568 | 150.9848 | 114.728 | 34.9796 | 16.2465 | 30.008 | 216.7854 | 0.038555 | 4.4947 | 4.4731 | 408.7649 | 170.2717 | 14.3837 | 14.425 |  | 2384.705 | 2277.718
16.7833 | 3901.172 | 249.8055 | 150.9476 | 114.7099 | 34.9987 | 16.2482 | 29.9208 | 216.7854 | 0.034013 | 4.5129 | 4.4909 | 410.1121 | 170.3458 | 14.3598 | 14.5021 |  | 2365.034 | 2313.382
16.7917 | 3905.273 | 250.1866 | 150.9419 | 114.6427 | 34.9904 | 16.2428 | 29.8464 | 216.7803 | 0.040667 | 4.5017 | 4.5045 | 413.7874 | 170.166 | 14.3896 | 14.4572 |  | 2380.645 | 2294.471
16.8 | 3901.172 | 249.8629 | 150.8355 | 114.6587 | 35.0199 | 16.2293 | 29.9328 | 216.7854 | 0.045009 | 4.5302 | 4.5249 | 412.5306 | 170.5344 | 14.3564 | 14.4468 |  | 2363.268 | 2306.744
16.8084 | 3896.484 | 249.8281 | 150.8163 | 114.8138 | 34.9645 | 16.2188 | 29.8779 | 216.7857 | 0.050804 | 4.4904 | 4.4989 | 412.8982 | 170.3225 | 14.287 | 14.444 |  | 2370.162 | 2310.567
16.8167 | 3905.273 | 250.6754 | 150.9114 | 114.9508 | 34.9693 | 16.2513 | 29.8389 | 216.7879 | 0.048058 | 4.5065 | 4.5225 | 409.0161 | 169.4863 | 14.2932 | 14.4157 |  | 2371.567 | 2291.111
16.825 | 3901.172 | 249.5427 | 150.8451 | 115.0378 | 34.9583 | 16.2789 | 29.7144 | 216.7854 | 0.052039 | 4.4976 | 4.4995 | 411.6778 | 169.4511 | 14.2893 | 14.4489 |  | 2360.485 | 2280.684
16.8333 | 3897.656 | 249.2882 | 150.8886 | 115.0704 | 35.0243 | 16.2506 | 29.8808 | 216.7854 | 0.05338 | 4.4952 | 4.4944 | 413.5327 | 169.5662 | 14.3013 | 14.3998 |  | 2364.915 | 2271.647
16.8417 | 3903.516 | 250.7325 | 150.9287 | 115.0611 | 35.0387 | 16.207 | 29.9633 | 216.7916 | 0.049211 | 4.5054 | 4.5031 | 411.3236 | 169.575 | 14.401 | 14.4881 |  | 2393.667 | 2268.498
16.85 | 3904.102 | 250.872 | 150.9375 | 115.1172 | 35.0161 | 16.2152 | 29.9191 | 216.7854 | 0.052069 | 4.4942 | 4.5131 | 409.399 | 169.7688 | 14.3224 | 14.4978 |  | 2378.089 | 2318.833
16.8584 | 3902.93 | 250.7136 | 150.9213 | 115.1247 | 34.9933 | 16.2512 | 29.8977 | 216.7851 | 0.048406 | 4.4998 | 4.5132 | 409.8299 | 170.067 | 14.3678 | 14.417 |  | 2390.14 | 2298.565
16.8667 | 3901.758 | 250.1118 | 150.9925 | 115.1449 | 34.9477 | 16.2535 | 29.8832 | 216.7799 | 0.052945 | 4.5119 | 4.4938 | 413.0679 | 169.9944 | 14.3411 | 14.4569 |  | 2381.289 | 2322.506
16.875 | 3895.898 | 249.9565 | 151.0436 | 115.1484 | 34.9636 | 16.2178 | 29.9762 | 216.7854 | 0.05714 | 4.5074 | 4.487 | 412.4833 | 170.1005 | 14.3206 | 14.3945 |  | 2404.493 | 2315.618
16.8833 | 3900.586 | 249.6011 | 151.0468 | 115.2154 | 34.9841 | 16.2049 | 29.951 | 216.7854 | 0.050831 | 4.5007 | 4.501 | 409.1115 | 170.0817 | 14.366 | 14.4482 |  | 2366.952 | 2298.026
16.8917 | 3898.242 | 249.5898 | 151.0661 | 115.2376 | 35.0131 | 16.1914 | 30.0069 | 216.7886 | 0.053312 | 4.5031 | 4.4577 | 410.5533 | 170.0466 | 14.3082 | 14.4562 |  | 2367.262 | 2303.213
16.9 | 3906.445 | 250.2484 | 151.0999 | 115.2436 | 34.9945 | 16.2196 | 29.9078 | 216.7857 | 0.053499 | 4.5235 | 4.4953 | 415.0162 | 170.0793 | 14.358 | 14.4645 |  | 2362.219 | 2323.926
16.9083 | 3898.242 | 250.4416 | 151.1661 | 115.2081 | 34.9464 | 16.2396 | 29.8681 | 216.7851 | 0.047878 | 4.4994 | 4.5258 | 412.5886 | 170.131 | 14.2685 | 14.471 |  | 2387.738 | 2323.048
16.9167 | 3902.344 | 249.4696 | 151.1466 | 115.0156 | 34.999 | 16.244 | 29.8646 | 216.7854 | 0.054807 | 4.5013 | 4.5225 | 410.2246 | 169.9837 | 14.3024 | 14.4642 |  | 2372.242 | 2268.088
16.925 | 3900 | 248.332 | 151.102 | 114.9575 | 35.0341 | 16.2563 | 29.9848 | 216.7831 | 0.057325 | 4.5069 | 4.4985 | 409.4477 | 170.1197 | 14.3466 | 14.4306 |  | 2351.91 | 2280.523
16.9333 | 3902.93 | 250.6734 | 151.155 | 114.8276 | 34.992 | 16.2417 | 30.0358 | 216.7661 | 0.043938 | 4.4926 | 4.5058 | 411.7025 | 170.1234 | 14.3559 | 14.4399 |  | 2367.092 | 2289.24
16.9417 | 3903.516 | 249.8072 | 151.1 | 114.7125 | 34.9899 | 16.2236 | 29.9123 | 216.7538 | 0.050387 | 4.5025 | 4.5001 | 411.9635 | 170.116 | 14.4006 | 14.4232 |  | 2364.025 | 2297.616
16.95 | 3901.172 | 249.3495 | 151.0574 | 114.6856 | 35.0006 | 16.239 | 29.8908 | 216.7602 | 0.056695 | 4.5202 | 4.5102 | 411.9753 | 169.8794 | 14.2672 | 14.4301 |  | 2369.581 | 2285.524
16.9583 | 3905.273 | 251.7017 | 150.9964 | 114.6103 | 34.9692 | 16.2492 | 29.8489 | 216.7835 | 0.044591 | 4.508 | 4.5237 | 409.1989 | 170.1637 | 14.2506 | 14.4222 |  | 2377.421 | 2305.51
16.9667 | 3894.141 | 250.2121 | 150.9842 | 114.6022 | 34.982 | 16.2431 | 29.9258 | 216.7855 | 0.051394 | 4.4847 | 4.4962 | 410.5524 | 170.2156 | 14.3381 | 14.4395 |  | 2348.977 | 2295.036
16.975 | 3902.344 | 250.1689 | 150.8687 | 114.6798 | 35.0107 | 16.2601 | 29.8862 | 216.7893 | 0.044488 | 4.5216 | 4.5176 | 413.7942 | 170.3104 | 14.3778 | 14.4741 |  | 2368.008 | 2321.021
16.9833 | 3900 | 250.7118 | 150.9194 | 114.8569 | 35.0309 | 16.2427 | 30.0167 | 216.7787 | 0.057204 | 4.4721 | 4.4925 | 411.0374 | 169.9082 | 14.3297 | 14.4376 |  | 2375.587 | 2305.335
16.9917 | 3896.484 | 249.6394 | 150.8945 | 114.9472 | 35.0481 | 16.2281 | 30.0631 | 216.7856 | 0.055732 | 4.4806 | 4.4837 | 410.2569 | 170.0898 | 14.3081 | 14.4157 |  | 2354.079 | 2299.286
17 | 3902.344 | 248.6555 | 150.906 | 115.1291 | 35.0696 | 16.2369 | 29.9995 | 216.784 | 0.047472 | 4.5495 | 4.5096 | 412.8317 | 169.933 | 14.323 | 14.4432 |  | 2337.402 | 2290.593
17.0084 | 3902.344 | 250.4678 | 150.9252 | 115.1933 | 35.0345 | 16.2385 | 30.0628 | 216.7854 | 0.046981 | 4.5052 | 4.5047 | 411.5416 | 169.882 | 14.4124 | 14.4998 |  | 2367.795 | 2302.771
17.0167 | 3896.484 | 249.4452 | 150.8965 | 115.2668 | 35.0111 | 16.2415 | 30.0105 | 216.7849 | 0.058599 | 4.4891 | 4.4673 | 409.2751 | 169.8283 | 14.34 | 14.403 |  | 2360.631 | 2295.706
17.025 | 3897.656 | 248.3633 | 150.9169 | 115.3212 | 34.9868 | 16.2406 | 29.9925 | 216.7863 | 0.064457 | 4.5017 | 4.4964 | 411.1421 | 170.0823 | 14.3762 | 14.4707 |  | 2361.225 | 2269.292
17.0333 | 3902.344 | 250.6369 | 150.9852 | 115.3552 | 34.9538 | 16.2321 | 29.8603 | 216.7751 | 0.062841 | 4.4929 | 4.4957 | 410.8847 | 169.8468 | 14.3916 | 14.4616 |  | 2383.531 | 2289.744
17.0417 | 3902.93 | 250.8615 | 150.9641 | 115.3699 | 34.9972 | 16.2272 | 29.9328 | 216.7785 | 0.053797 | 4.4639 | 4.5026 | 414.0265 | 169.7048 | 14.3288 | 14.4597 |  | 2393.003 | 2306.337
17.05 | 3898.828 | 249.1284 | 151.0017 | 115.172 | 34.9933 | 16.1865 | 29.9455 | 216.7849 | 0.053928 | 4.5073 | 4.492 | 408.454 | 169.6844 | 14.3826 | 14.4378 |  | 2378.602 | 2298.335
17.0583 | 3900 | 249.0195 | 151.0406 | 114.9238 | 35.0033 | 16.1878 | 30.0078 | 216.7933 | 0.051208 | 4.5135 | 4.5035 | 411.5985 | 170.0927 | 14.2747 | 14.4397 |  | 2369.965 | 2287.924
17.0667 | 3901.172 | 248.5589 | 151.0549 | 114.8211 | 34.9981 | 16.2052 | 30.0106 | 216.7837 | 0.051269 | 4.5064 | 4.4898 | 414.8304 | 169.9653 | 14.3414 | 14.4402 |  | 2349.955 | 2311.03
17.075 | 3897.656 | 248.8825 | 150.9827 | 114.6448 | 34.9789 | 16.2048 | 29.9103 | 216.7873 | 0.052081 | 4.5053 | 4.4791 | 412.5028 | 170.1774 | 14.3191 | 14.4538 |  | 2350.25 | 2314.808
17.0834 | 3900.586 | 250.1526 | 150.9713 | 114.5472 | 34.9782 | 16.1845 | 29.9076 | 216.7658 | 0.053262 | 4.4858 | 4.4837 | 408.6199 | 170.3449 | 14.3612 | 14.4526 |  | 2378.292 | 2295.871
17.0917 | 3902.344 | 251.2479 | 150.8962 | 114.4542 | 34.9899 | 16.1762 | 29.9312 | 216.7798 | 0.045111 | 4.4854 | 4.5016 | 410.4735 | 170.2607 | 14.3052 | 14.4481 |  | 2395.667 | 2312.155
17.1 | 3891.797 | 250.2103 | 150.8588 | 114.5869 | 35.0712 | 16.2151 | 30.0328 | 216.779 | 0.060676 | 4.5088 | 4.4795 | 411.3888 | 170.3583 | 14.432 | 14.4605 |  | 2386.011 | 2315.28
17.1083 | 3901.172 | 250.8289 | 150.8029 | 114.8056 | 35.0561 | 16.2539 | 30.1553 | 216.7854 | 0.044597 | 4.5001 | 4.4969 | 412.2813 | 170.1457 | 14.2831 | 14.4489 |  | 2356.766 | 2309.718
17.1167 | 3900 | 249.7433 | 150.919 | 114.9213 | 35.0178 | 16.2441 | 30.1215 | 216.7549 | 0.051047 | 4.4902 | 4.479 | 409.903 | 170.048 | 14.3037 | 14.4068 |  | 2385.79 | 2273.282
17.125 | 3903.516 | 249.5511 | 150.9673 | 115.0224 | 35.0157 | 16.2384 | 30.1259 | 216.7855 | 0.05347 | 4.4969 | 4.4993 | 411.4618 | 169.9012 | 14.3625 | 14.4331 |  | 2350.068 | 2292.84
17.1334 | 3901.172 | 249.7415 | 151.0457 | 115.1564 | 35.0164 | 16.2395 | 30.1111 | 216.7851 | 0.048456 | 4.5002 | 4.4955 | 414.2448 | 170.2328 | 14.3135 | 14.4471 |  | 2384.837 | 2256.471
17.1417 | 3904.688 | 250.0265 | 151.0336 | 115.261 | 34.9859 | 16.2192 | 29.9917 | 216.7902 | 0.047346 | 4.5222 | 4.5278 | 409.9125 | 169.7208 | 14.3994 | 14.4807 |  | 2367.712 | 2293.458
17.15 | 3898.828 | 250.5155 | 151.1116 | 115.2934 | 34.9309 | 16.2243 | 29.9602 | 216.7848 | 0.043766 | 4.4856 | 4.5094 | 409.9195 | 170.0554 | 14.2604 | 14.4375 |  | 2363.573 | 2327.433
17.1583 | 3904.688 | 250.184 | 151.1837 | 115.3677 | 34.9292 | 16.2195 | 29.9062 | 216.785 | 0.051053 | 4.4897 | 4.5193 | 409.964 | 169.8497 | 14.4154 | 14.4367 |  | 2371.019 | 2311.853
17.1667 | 3895.898 | 249.6775 | 151.1971 | 115.4089 | 35.0197 | 16.2265 | 29.9721 | 216.7732 | 0.054966 | 4.5185 | 4.4794 | 412.6835 | 169.8921 | 14.3493 | 14.4095 |  | 2359.468 | 2331.581
17.175 | 3894.141 | 250.0027 | 151.1695 | 115.3176 | 35.0497 | 16.2548 | 30.0845 | 216.7868 | 0.048404 | 4.4865 | 4.4834 | 413.905 | 169.8874 | 14.2824 | 14.3995 |  | 2350.399 | 2326.933
17.1834 | 3902.93 | 249.8537 | 151.1828 | 115.1292 | 35.1044 | 16.2966 | 30.266 | 216.7851 | 0.042322 | 4.4403 | 4.4781 | 411.2769 | 170.1256 | 14.2941 | 14.4016 |  | 2362.327 | 2266.92
17.1917 | 3899.414 | 250.8858 | 151.0952 | 114.9332 | 35.0599 | 16.2981 | 30.1974 | 216.7802 | 0.043123 | 4.484 | 4.4935 | 408.3824 | 170.0007 | 14.3635 | 14.423 |  | 2396.791 | 2343.548
17.2 | 3901.758 | 250.6143 | 151.1133 | 114.8351 | 35.0048 | 16.2852 | 30.1169 | 216.7805 | 0.038894 | 4.4738 | 4.4902 | 410.901 | 170.3889 | 14.3217 | 14.4414 |  | 2385.655 | 2294.795
17.2083 | 3899.414 | 249.3109 | 151.0675 | 114.6927 | 34.9948 | 16.2587 | 30.0155 | 216.7872 | 0.04828 | 4.4741 | 4.4838 | 413.5375 | 170.0468 | 14.2834 | 14.4515 |  | 2384.881 | 2279.032
17.2167 | 3901.172 | 250.4924 | 150.9953 | 114.595 | 34.9838 | 16.2333 | 30.0955 | 216.7851 | 0.038176 | 4.4967 | 4.5432 | 412.1174 | 170.4043 | 14.3537 | 14.462 |  | 2398.091 | 2338.104
17.225 | 3901.758 | 250.9361 | 150.9047 | 114.494 | 34.9799 | 16.2299 | 30.2296 | 216.7855 | 0.045564 | 4.5262 | 4.5333 | 408.9977 | 170.1863 | 14.3461 | 14.4272 |  | 2373.329 | 2296.245
17.2334 | 3898.828 | 249.4946 | 150.8858 | 114.7004 | 35.0429 | 16.253 | 30.3488 | 216.7873 | 0.051815 | 4.5341 | 4.5146 | 409.9883 | 170.4243 | 14.42 | 14.458 |  | 2370.646 | 2302.988
17.2417 | 3902.344 | 250.474 | 150.8365 | 114.9155 | 35.0466 | 16.2468 | 30.3444 | 216.7854 | 0.042987 | 4.5053 | 4.5104 | 414.1144 | 170.1655 | 14.3231 | 14.482 |  | 2377.065 | 2302.405
17.25 | 3904.102 | 250.4185 | 150.8698 | 115.089 | 35.0471 | 16.2472 | 30.3087 | 216.7854 | 0.051806 | 4.4952 | 4.5002 | 411.8639 | 169.5757 | 14.2981 | 14.4374 |  | 2370.852 | 2297.862
17.2583 | 3903.516 | 250.5157 | 150.9684 | 115.1915 | 35.0407 | 16.2511 | 30.2848 | 216.7854 | 0.047954 | 4.5128 | 4.5052 | 411.55 | 169.4767 | 14.3535 | 14.4632 |  | 2363.309 | 2276.831
17.2667 | 3896.484 | 249.8854 | 151.0128 | 115.3168 | 34.9815 | 16.2647 | 30.0953 | 216.7854 | 0.051192 | 4.4902 | 4.4864 | 409.3435 | 169.3181 | 14.337 | 14.4607 |  | 2395.052 | 2315.178
17.275 | 3903.516 | 250.6118 | 151.0673 | 115.3921 | 35.0025 | 16.2548 | 30.1303 | 216.7867 | 0.050537 | 4.4806 | 4.4843 | 412.4723 | 169.6775 | 14.2538 | 14.4699 |  | 2385.848 | 2280.003
17.2833 | 3900.586 | 249.5794 | 151.0789 | 115.5175 | 34.964 | 16.2692 | 30.0954 | 216.7795 | 0.050031 | 4.5012 | 4.4872 | 413.799 | 169.9766 | 14.3373 | 14.4531 |  | 2334.343 | 2310.385
17.2917 | 3901.758 | 250.1887 | 151.0953 | 115.3162 | 34.9196 | 16.2928 | 29.9783 | 216.785 | 0.046845 | 4.5095 | 4.5147 | 412.0111 | 170.0964 | 14.3774 | 14.3944 |  | 2364.536 | 2292.057
17.3 | 3897.656 | 250.2415 | 151.1307 | 115.124 | 34.941 | 16.2778 | 29.9808 | 216.7335 | 0.04991 | 4.4983 | 4.467 | 411.3937 | 170.3502 | 14.3181 | 14.4971 |  | 2375.811 | 2306.552
17.3083 | 3897.656 | 250.9417 | 151.1106 | 114.9639 | 34.9059 | 16.2243 | 29.9017 | 216.7849 | 0.045641 | 4.4998 | 4.4826 | 408.6129 | 170.3815 | 14.4082 | 14.4327 |  | 2373.471 | 2317.952
17.3167 | 3898.242 | 250.0489 | 151.0671 | 114.7612 | 34.9955 | 16.2733 | 29.8577 | 216.7847 | 0.048254 | 4.5069 | 4.496 | 412.4573 | 170.3919 | 14.364 | 14.463 |  | 2384.988 | 2308.127
17.325 | 3901.758 | 250.0839 | 150.9789 | 114.695 | 34.9628 | 16.2634 | 29.7624 | 216.7854 | 0.055518 | 4.481 | 4.4648 | 412.4541 | 170.1204 | 14.4136 | 14.4606 |  | 2420.271 | 2293.275
17.3333 | 3897.656 | 249.8292 | 150.8774 | 114.6427 | 35.0316 | 16.2572 | 29.8581 | 216.7857 | 0.047999 | 4.5297 | 4.5075 | 407.9992 | 169.9721 | 14.3671 | 14.4648 |  | 2373.559 | 2295.151
17.3417 | 3898.242 | 249.5156 | 150.9024 | 114.5591 | 35.0496 | 16.2612 | 29.997 | 216.7854 | 0.049823 | 4.5151 | 4.4901 | 409.555 | 170.046 | 14.2977 | 14.4292 |  | 2380.13 | 2312.838
17.35 | 3898.242 | 249.0987 | 150.7898 | 114.4812 | 35.0143 | 16.2507 | 30.0133 | 216.7854 | 0.050696 | 4.4963 | 4.4823 | 414.8572 | 170.0383 | 14.3419 | 14.4689 |  | 2383.254 | 2296.554
17.3583 | 3903.516 | 250.2043 | 150.787 | 114.7468 | 35.0275 | 16.2503 | 30.0459 | 216.7912 | 0.0521 | 4.4508 | 4.4819 | 412.7851 | 170.0992 | 14.379 | 14.4296 |  | 2385.065 | 2259.195
17.3667 | 3901.172 | 249.1605 | 150.7855 | 114.9592 | 34.9859 | 16.2087 | 30.0169 | 216.7854 | 0.047207 | 4.5112 | 4.5015 | 409.1512 | 169.8425 | 14.3299 | 14.43 |  | 2344.448 | 2283.48
17.375 | 3903.516 | 249.1578 | 150.8377 | 115.0696 | 35.0122 | 16.192 | 30.096 | 216.7993 | 0.05046 | 4.551 | 4.5087 | 411.9703 | 169.8141 | 14.2973 | 14.4449 |  | 2346.828 | 2264.459
17.3834 | 3902.93 | 251.0493 | 150.8477 | 115.161 | 35.0099 | 16.2018 | 30.0381 | 216.7955 | 0.043944 | 4.5435 | 4.5141 | 411.0086 | 169.4927 | 14.3024 | 14.431 |  | 2364.82 | 2301.544
17.3917 | 3902.93 | 250.1201 | 150.9126 | 115.2656 | 35.014 | 16.2105 | 30.0966 | 216.7988 | 0.04971 | 4.5584 | 4.5409 | 413.7457 | 169.4986 | 14.3087 | 14.4559 |  | 2364.329 | 2300.948
17.4 | 3900.586 | 249.8438 | 150.9589 | 115.3001 | 35.0273 | 16.2342 | 30.0106 | 216.7856 | 0.047365 | 4.4957 | 4.5153 | 410.3002 | 170.0569 | 14.3409 | 14.4901 |  | 2358.128 | 2296.241
17.4083 | 3897.07 | 249.7532 | 151.0068 | 115.3081 | 34.9201 | 16.2475 | 30.0127 | 216.7813 | 0.052778 | 4.5222 | 4.5063 | 408.9818 | 170.1407 | 14.2914 | 14.4171 |  | 2381.516 | 2279.903
17.4167 | 3901.758 | 249.8217 | 150.9812 | 115.3274 | 34.9526 | 16.2298 | 30.0091 | 216.7947 | 0.050448 | 4.487 | 4.4971 | 411.2265 | 170.0466 | 14.3984 | 14.457 |  | 2367.612 | 2311.396
17.425 | 3902.344 | 250.1089 | 150.9567 | 115.2902 | 34.9346 | 16.2276 | 29.9166 | 216.7921 | 0.049042 | 4.4876 | 4.5081 | 413.728 | 170.4194 | 14.3317 | 14.4665 |  | 2380.508 | 2295.521
17.4334 | 3899.414 | 250.1998 | 150.9598 | 115.234 | 34.9493 | 16.2506 | 29.9413 | 216.7851 | 0.04588 | 4.4953 | 4.5062 | 408.2427 | 170.1877 | 14.4306 | 14.4979 |  | 2350.304 | 2298.643
17.4417 | 3898.242 | 249.8723 | 151.0545 | 115.057 | 34.9292 | 16.279 | 29.9211 | 216.7854 | 0.050209 | 4.5203 | 4.4943 | 409.7765 | 169.8819 | 14.3189 | 14.4311 |  | 2350.668 | 2278.569
17.45 | 3898.828 | 249.0324 | 151.0517 | 114.9906 | 34.9829 | 16.2711 | 29.8018 | 216.7773 | 0.051075 | 4.5014 | 4.4938 | 411.615 | 170.1392 | 14.3679 | 14.4441 |  | 2385.52 | 2316.183
17.4583 | 3902.344 | 248.8807 | 151.0209 | 114.8806 | 34.9589 | 16.201 | 29.7932 | 216.7808 | 0.042841 | 4.5059 | 4.4974 | 411.4059 | 170.2642 | 14.4089 | 14.4316 |  | 2367.07 | 2295.754
17.4667 | 3899.414 | 250.6919 | 151.0222 | 114.7597 | 34.9652 | 16.1985 | 29.8944 | 216.7854 | 0.044148 | 4.4869 | 4.4882 | 408.4875 | 170.2176 | 14.3168 | 14.4361 |  | 2356.189 | 2312.952
17.475 | 3898.242 | 250.9001 | 151.0059 | 114.747 | 35.0358 | 16.27 | 29.962 | 216.7854 | 0.045179 | 4.5182 | 4.5314 | 408.9141 | 170.3307 | 14.2838 | 14.4392 |  | 2362.811 | 2324.961
17.4833 | 3903.516 | 251.5882 | 150.9476 | 114.6789 | 35.0625 | 16.2602 | 29.9682 | 216.7854 | 0.04261 | 4.5079 | 4.5236 | 412.0738 | 169.9787 | 14.3607 | 14.4619 |  | 2379.297 | 2300.713
17.4917 | 3898.242 | 250.1763 | 150.8723 | 114.6507 | 35.0859 | 16.2173 | 29.9277 | 216.7854 | 0.051077 | 4.4859 | 4.4667 | 412.6512 | 169.8957 | 14.2834 | 14.3607 |  | 2363.709 | 2318.438
17.5 | 3897.656 | 250.2323 | 150.8877 | 114.631 | 35.0796 | 16.2506 | 29.9562 | 216.7859 | 0.045963 | 4.5161 | 4.5282 | 407.716 | 169.7588 | 14.2803 | 14.4202 |  | 2356.744 | 2292.495
17.5084 | 3901.172 | 251.0844 | 150.8372 | 114.6163 | 35.0199 | 16.2711 | 29.9121 | 216.7854 | 0.045989 | 4.5048 | 4.51 | 410.8687 | 169.979 | 14.3487 | 14.4724 |  | 2362.225 | 2318.424
17.5167 | 3898.242 | 249.6591 | 150.8842 | 114.857 | 35.0322 | 16.2477 | 29.9751 | 216.7854 | 0.047898 | 4.4909 | 4.4824 | 413.565 | 169.8869 | 14.3341 | 14.4467 |  | 2347.487 | 2297.923
17.525 | 3899.414 | 249.8886 | 150.9111 | 114.9139 | 34.9491 | 16.239 | 29.7914 | 216.7857 | 0.045687 | 4.507 | 4.4717 | 412.2333 | 169.9402 | 14.3729 | 14.3816 |  | 2374.07 | 2292.877
17.5333 | 3901.758 | 249.9446 | 150.9465 | 115.0517 | 34.9229 | 16.2415 | 29.7936 | 216.7879 | 0.046785 | 4.5212 | 4.5108 | 409.48 | 169.8112 | 14.343 | 14.4526 |  | 2351.071 | 2315.921
17.5417 | 3900 | 249.5764 | 151.0401 | 115.1761 | 35.0191 | 16.2022 | 29.9099 | 216.7854 | 0.052968 | 4.4944 | 4.495 | 412.0189 | 169.5805 | 14.3568 | 14.4625 |  | 2373.099 | 2309.83
17.55 | 3899.414 | 249.2528 | 151.0221 | 115.2683 | 35.0387 | 16.2177 | 29.9205 | 216.7892 | 0.051423 | 4.498 | 4.507 | 415.2503 | 169.6427 | 14.3511 | 14.4372 |  | 2359.083 | 2281.167
17.5584 | 3902.93 | 250.3673 | 151.0664 | 115.2662 | 35.0367 | 16.25 | 29.9422 | 216.7851 | 0.048218 | 4.523 | 4.5237 | 410.6371 | 169.8572 | 14.3681 | 14.4835 |  | 2373.866 | 2291.42
17.5667 | 3901.758 | 250.1875 | 151.1459 | 115.3843 | 34.992 | 16.2319 | 29.9145 | 216.7851 | 0.044105 | 4.5071 | 4.5258 | 408.7138 | 169.7892 | 14.3558 | 14.4387 |  | 2382.953 | 2289.607
17.575 | 3904.688 | 250.4655 | 151.1853 | 115.424 | 34.997 | 16.2022 | 30.0139 | 216.7803 | 0.043784 | 4.4967 | 4.5009 | 414.018 | 170.0305 | 14.264 | 14.4618 |  | 2351.889 | 2284.252
17.5833 | 3903.516 | 249.8823 | 151.1944 | 115.1664 | 34.9742 | 16.2329 | 29.9816 | 216.7863 | 0.045336 | 4.5021 | 4.5041 | 412.3618 | 170.2706 | 14.3371 | 14.4443 |  | 2396.113 | 2283.33
17.5917 | 3903.516 | 249.9072 | 151.202 | 115.0771 | 35.016 | 16.2351 | 30.0038 | 216.7816 | 0.047621 | 4.487 | 4.4746 | 411.916 | 170.2603 | 14.2936 | 14.4564 |  | 2361.061 | 2304.451
17.6 | 3895.313 | 249.5254 | 151.1289 | 114.9258 | 34.9596 | 16.2187 | 30.0234 | 216.7637 | 0.05259 | 4.5064 | 4.4997 | 407.7373 | 170.2044 | 14.424 | 14.4465 |  | 2357.555 | 2315.434
17.6084 | 3897.656 | 250.4327 | 151.0681 | 114.8031 | 34.9923 | 16.1987 | 30.034 | 216.7851 | 0.049488 | 4.4827 | 4.4918 | 410.1739 | 170.2019 | 14.3319 | 14.4356 |  | 2351.927 | 2330.63
17.6167 | 3897.656 | 249.7854 | 150.9889 | 114.7615 | 34.9646 | 16.1836 | 29.9214 | 216.767 | 0.055253 | 4.501 | 4.4875 | 412.9469 | 170.2308 | 14.2905 | 14.4058 |  | 2363.833 | 2320.77
17.625 | 3909.375 | 250.755 | 151.0222 | 114.64 | 34.9924 | 16.1844 | 29.9124 | 216.7845 | 0.04868 | 4.4901 | 4.4636 | 410.3451 | 170.168 | 14.2797 | 14.4809 |  | 2373.108 | 2323.028
17.6333 | 3902.344 | 249.9672 | 150.9384 | 114.6284 | 35.0169 | 16.2063 | 30.0612 | 216.7887 | 0.055304 | 4.495 | 4.5249 | 409.4598 | 170.1373 | 14.3147 | 14.4225 |  | 2381.104 | 2306.682
17.6417 | 3898.242 | 250.3044 | 150.8314 | 114.562 | 35.0319 | 16.1906 | 30.0213 | 216.786 | 0.056514 | 4.5057 | 4.532 | 413.6833 | 169.8442 | 14.3203 | 14.4385 |  | 2363.907 | 2322.678
17.65 | 3903.516 | 249.1756 | 150.8223 | 114.7648 | 35.0248 | 16.1899 | 30.0677 | 216.7855 | 0.057117 | 4.4837 | 4.4951 | 412.9254 | 169.9762 | 14.3995 | 14.4893 |  | 2384.898 | 2294.313
17.6583 | 3901.758 | 249.7907 | 150.8274 | 114.8743 | 35.0366 | 16.2065 | 30.0373 | 216.7854 | 0.054473 | 4.5222 | 4.4884 | 409.9112 | 169.7697 | 14.3325 | 14.442 |  | 2371.159 | 2257.266
17.6667 | 3902.93 | 249.6187 | 150.8536 | 115.1467 | 35.0589 | 16.1953 | 30.0682 | 216.7909 | 0.058809 | 4.5014 | 4.4754 | 409.4962 | 169.7937 | 14.2851 | 14.4222 |  | 2362.825 | 2307.938
17.675 | 3904.688 | 250.5375 | 150.8518 | 115.3277 | 35.091 | 16.1733 | 29.9803 | 216.7855 | 0.056423 | 4.5164 | 4.4995 | 413.4908 | 169.7057 | 14.2949 | 14.4768 |  | 2373.478 | 2305.633
17.6833 | 3902.344 | 249.8686 | 150.9547 | 115.4393 | 35.0828 | 16.1768 | 30.112 | 216.7904 | 0.053671 | 4.507 | 4.5087 | 412.2511 | 169.6285 | 14.339 | 14.516 |  | 2361.586 | 2298.795
17.6917 | 3901.172 | 249.8943 | 151.0016 | 115.6465 | 35.0665 | 16.1731 | 30.2336 | 216.7854 | 0.058143 | 4.4958 | 4.5004 | 409.4193 | 169.7625 | 14.4006 | 14.4619 |  | 2359.098 | 2310.296
17.7 | 3896.484 | 249.9061 | 151.0645 | 115.5823 | 35.0151 | 16.1627 | 30.197 | 216.7854 | 0.057777 | 4.4716 | 4.4689 | 409.2872 | 169.6993 | 14.2902 | 14.4155 |  | 2377.395 | 2312.325
17.7083 | 3896.484 | 249.4959 | 151.0652 | 115.2683 | 35.0435 | 16.1751 | 30.2618 | 216.7796 | 0.056191 | 4.4954 | 4.5054 | 412.3051 | 170.1367 | 14.4133 | 14.4434 |  | 2383.824 | 2299.92
17.7167 | 3897.656 | 250.8019 | 151.0515 | 115.1341 | 35.063 | 16.1887 | 30.1569 | 216.787 | 0.055197 | 4.4804 | 4.49 | 413.9352 | 170.1856 | 14.3545 | 14.4051 |  | 2382 | 2305.325
17.725 | 3901.758 | 251.3351 | 151.0245 | 114.9224 | 35.0534 | 16.1927 | 30.1557 | 216.7851 | 0.04823 | 4.5196 | 4.5333 | 411.5375 | 170.215 | 14.3285 | 14.4532 |  | 2363.843 | 2330.936
17.7333 | 3899.414 | 248.8593 | 150.9938 | 114.8159 | 34.9965 | 16.1708 | 30.0982 | 216.7851 | 0.057845 | 4.5106 | 4.5126 | 409.953 | 170.1879 | 14.2743 | 14.4134 |  | 2367.58 | 2269.868
17.7417 | 3897.07 | 249.3561 | 150.9745 | 114.6804 | 35.0058 | 16.1457 | 30.0327 | 216.7854 | 0.056072 | 4.4992 | 4.4879 | 412.857 | 170.3134 | 14.3902 | 14.457 |  | 2341.173 | 2293.406
17.75 | 3905.273 | 250.9465 | 150.9418 | 114.5859 | 34.9789 | 16.1559 | 30.0871 | 216.7856 | 0.044332 | 4.4838 | 4.4983 | 412.6497 | 169.9921 | 14.3639 | 14.4381 |  | 2364.819 | 2313.384
17.7584 | 3898.828 | 250.9447 | 150.8701 | 114.5213 | 35.019 | 16.1823 | 30.0616 | 216.7859 | 0.045354 | 4.4917 | 4.4885 | 411.9377 | 170.0297 | 14.3341 | 14.4436 |  | 2383.252 | 2294.852
17.7667 | 3898.828 | 249.5995 | 150.8427 | 114.7197 | 35.0285 | 16.1653 | 29.9057 | 216.7873 | 0.052441 | 4.5073 | 4.4852 | 409.7228 | 169.944 | 14.293 | 14.3873 |  | 2388.477 | 2304.678
17.775 | 3894.141 | 248.6016 | 150.8962 | 114.7783 | 34.9986 | 16.158 | 29.9653 | 216.7873 | 0.050179 | 4.4995 | 4.4724 | 409.8175 | 169.7325 | 14.3557 | 14.4678 |  | 2343.649 | 2321.607
17.7833 | 3897.07 | 249.0975 | 150.897 | 115.0935 | 34.9946 | 16.1465 | 30.0524 | 216.7858 | 0.052085 | 4.5054 | 4.515 | 412.8029 | 169.7119 | 14.3781 | 14.453 |  | 2383.199 | 2301.212
17.7917 | 3901.172 | 249.8221 | 150.9217 | 115.2128 | 34.9269 | 16.1697 | 29.997 | 216.7854 | 0.050555 | 4.5028 | 4.5196 | 409.0296 | 169.9088 | 14.3774 | 14.4787 |  | 2381.563 | 2269.734
17.8 | 3900.586 | 249.3127 | 150.9297 | 115.3341 | 34.9329 | 16.1519 | 29.93 | 216.7854 | 0.048944 | 4.4758 | 4.4928 | 408.4158 | 169.5323 | 14.3472 | 14.4655 |  | 2337.056 | 2343.117
17.8084 | 3901.172 | 250.1987 | 151.0106 | 115.3587 | 34.9369 | 16.1564 | 29.9568 | 216.7868 | 0.050869 | 4.5142 | 4.4894 | 410.9453 | 169.7256 | 14.3117 | 14.4898 |  | 2352.548 | 2317.286
17.8167 | 3898.242 | 250.5697 | 151.0645 | 115.4336 | 35.0112 | 16.1465 | 29.9884 | 216.7851 | 0.049373 | 4.5065 | 4.4898 | 412.9988 | 169.9565 | 14.3991 | 14.4146 |  | 2368.02 | 2320.883
17.825 | 3898.828 | 250.3083 | 151.0732 | 115.3906 | 35.0009 | 16.1422 | 30.0267 | 216.7848 | 0.04549 | 4.4972 | 4.4994 | 411.9559 | 169.904 | 14.3385 | 14.511 |  | 2357.781 | 2308.167
17.8333 | 3905.859 | 251.1272 | 151.0758 | 115.1935 | 34.9632 | 16.1375 | 30.0772 | 216.7632 | 0.047606 | 4.5144 | 4.5241 | 408.8515 | 170.0116 | 14.3114 | 14.4384 |  | 2400.837 | 2296.098
17.8417 | 3897.07 | 249.6968 | 151.0785 | 114.934 | 35.0127 | 16.1294 | 30.1394 | 216.7851 | 0.050967 | 4.4967 | 4.494 | 413.7246 | 170.0821 | 14.2536 | 14.4717 |  | 2373.503 | 2306.656
17.85 | 3901.758 | 250.4433 | 151.0639 | 114.7095 | 34.9529 | 16.1366 | 30.1043 | 216.7854 | 0.051095 | 4.5181 | 4.5134 | 412.3447 | 170.3257 | 14.3369 | 14.4396 |  | 2386.501 | 2289.523
17.8583 | 3901.172 | 250.3695 | 151.0017 | 114.6632 | 34.9978 | 16.1443 | 30.0554 | 216.7835 | 0.055156 | 4.4982 | 4.4969 | 411.8094 | 170.2163 | 14.3163 | 14.4341 |  | 2386.489 | 2285.29
17.8667 | 3904.688 | 250.2482 | 150.99 | 114.4725 | 34.9885 | 16.1338 | 30.118 | 216.7894 | 0.048097 | 4.5118 | 4.4987 | 410.6433 | 170.5364 | 14.3659 | 14.4711 |  | 2365.258 | 2301.324
17.875 | 3897.656 | 248.8503 | 150.9038 | 114.4062 | 34.9986 | 16.1132 | 30.1593 | 216.7854 | 0.044316 | 4.5359 | 4.5224 | 413.5002 | 170.4445 | 14.3312 | 14.4598 |  | 2334.221 | 2280.635
17.8834 | 3895.898 | 251.3996 | 150.8375 | 114.5953 | 35.0185 | 16.167 | 30.1471 | 216.7922 | 0.039915 | 4.5063 | 4.5462 | 413.722 | 169.9655 | 14.2975 | 14.4754 |  | 2398.213 | 2314.841
17.8917 | 3901.172 | 249.7722 | 150.8234 | 114.8135 | 35.0568 | 16.1802 | 30.0928 | 216.8 | 0.040474 | 4.5011 | 4.4843 | 411.6985 | 170.1432 | 14.3132 | 14.4711 |  | 2380.529 | 2290.756
17.9 | 3901.758 | 249.9273 | 150.9234 | 115.0811 | 35.0357 | 16.2135 | 30.0016 | 216.7854 | 0.039382 | 4.509 | 4.4704 | 409.4872 | 169.7432 | 14.3589 | 14.4343 |  | 2366.608 | 2300.69
17.9083 | 3897.656 | 250.2098 | 150.9961 | 115.2006 | 35.0624 | 16.236 | 29.9588 | 216.7854 | 0.042481 | 4.512 | 4.4914 | 413.3606 | 169.8789 | 14.3323 | 14.4458 |  | 2397.273 | 2289.599
17.9167 | 3901.172 | 249.4799 | 150.9864 | 115.3008 | 35.0227 | 16.2001 | 29.8683 | 216.7854 | 0.044396 | 4.4768 | 4.4946 | 413.5844 | 169.7021 | 14.3374 | 14.4264 |  | 2366.451 | 2311.785
17.925 | 3895.898 | 250.578 | 151.1019 | 115.4723 | 35.0243 | 16.1845 | 29.9098 | 216.7906 | 0.044967 | 4.5197 | 4.5117 | 413.111 | 169.7245 | 14.3639 | 14.4871 |  | 2362.625 | 2334.288
17.9334 | 3902.344 | 249.2296 | 151.1253 | 115.5349 | 35.0165 | 16.1496 | 29.794 | 216.7854 | 0.039569 | 4.4905 | 4.4984 | 409.4359 | 170.0315 | 14.3073 | 14.4074 |  | 2364.379 | 2288.994
17.9417 | 3896.484 | 249.295 | 151.1794 | 115.3476 | 35.0051 | 16.1594 | 29.8705 | 216.7859 | 0.038981 | 4.5192 | 4.5231 | 410.3377 | 169.965 | 14.2989 | 14.4824 |  | 2373.321 | 2319.681
17.95 | 3906.445 | 249.8158 | 151.1037 | 115.1856 | 34.9853 | 16.1838 | 29.8667 | 216.7851 | 0.04297 | 4.4945 | 4.5109 | 413.2576 | 170.0843 | 14.3341 | 14.4014 |  | 2382.966 | 2313.045
17.9583 | 3902.344 | 250.4172 | 151.0969 | 115.0124 | 34.988 | 16.1952 | 29.8292 | 216.7843 | 0.044788 | 4.5122 | 4.5252 | 409.8011 | 170.4321 | 14.4002 | 14.4359 |  | 2350.04 | 2276.764
17.9667 | 3904.688 | 250.1001 | 151.115 | 114.9269 | 34.9616 | 16.1695 | 29.8456 | 216.783 | 0.051799 | 4.5192 | 4.4956 | 410.1643 | 170.3105 | 14.3243 | 14.4231 |  | 2370.004 | 2284.329
17.975 | 3898.242 | 250.0658 | 151.074 | 114.8667 | 34.9626 | 16.2103 | 29.909 | 216.7854 | 0.048927 | 4.4726 | 4.4541 | 410.6358 | 170.288 | 14.3046 | 14.4619 |  | 2347.659 | 2319.577
17.9833 | 3902.93 | 249.7175 | 151.0646 | 114.7803 | 34.9705 | 16.2726 | 29.8673 | 216.7854 | 0.04719 | 4.5087 | 4.473 | 413.76 | 170.153 | 14.3291 | 14.4305 |  | 2373.781 | 2277.877
17.9917 | 3901.172 | 250.4201 | 150.8592 | 114.7935 | 35.0064 | 16.2933 | 30.0077 | 211.7738 | 0.050917 | 4.5095 | 4.5096 | 412.8655 | 168.8515 | 14.3011 | 14.4286 |  | 2365.245 | 2279.235
18 | 3900.586 | 250.4798 | 150.5481 | 114.7843 | 34.9723 | 16.2412 | 29.9705 | 200.0997 | 0.050414 | 4.5127 | 4.5067 | 408.7308 | 168.4158 | 14.3354 | 14.4244 |  | 2363.951 | 2308.455
18.0084 | 3897.656 | 249.7867 | 150.6977 | 114.7304 | 34.9606 | 16.2424 | 30.0474 | 199.8021 | 0.050293 | 4.4829 | 4.495 | 408.9585 | 171.0283 | 14.3642 | 14.5138 |  | 2351.155 | 2341.355
18.0167 | 3895.898 | 249.2333 | 150.6032 | 114.6864 | 35.0441 | 16.264 | 30.0731 | 199.9093 | 0.051133 | 4.4946 | 4.505 | 412.6578 | 170.7529 | 14.3638 | 14.4142 |  | 2373.668 | 2271.723
18.025 | 3900.586 | 249.6719 | 150.6834 | 114.646 | 35.0457 | 16.3125 | 30.0648 | 200.5968 | 0.04742 | 4.5066 | 4.5211 | 412.6706 | 170.2097 | 14.2934 | 14.4163 |  | 2343.422 | 2302.82
18.0333 | 3899.414 | 250.5196 | 150.6349 | 114.71 | 35.0025 | 16.3419 | 30.0697 | 202.2919 | 0.047462 | 4.5091 | 4.5177 | 409.0945 | 169.576 | 14.4262 | 14.4474 |  | 2377.687 | 2310.869
18.0417 | 3900 | 250.1983 | 150.6364 | 114.8913 | 34.9872 | 16.3253 | 30.0267 | 202.2763 | 0.052312 | 4.4928 | 4.4926 | 409.3236 | 169.4358 | 14.3222 | 14.4436 |  | 2370.934 | 2305.555
18.05 | 3901.758 | 250.0632 | 150.7292 | 115.067 | 34.9838 | 16.34 | 29.9965 | 202.1316 | 0.052555 | 4.499 | 4.5171 | 413.3511 | 169.3983 | 14.3837 | 14.4232 |  | 2362.193 | 2266.562
18.0584 | 3902.344 | 250.7175 | 150.7607 | 115.1005 | 34.9393 | 16.384 | 29.9805 | 201.9708 | 0.049904 | 4.4958 | 4.4971 | 411.3736 | 169.4099 | 14.3861 | 14.4313 |  | 2371.142 | 2336.808
18.0667 | 3900.586 | 251.3166 | 150.8125 | 115.1594 | 34.8893 | 16.4299 | 29.9441 | 201.399 | 0.051034 | 4.5009 | 4.5175 | 411.5489 | 169.3781 | 14.3686 | 14.4386 |  | 2361.679 | 2273.097
18.075 | 3896.484 | 250.565 | 150.8581 | 115.2286 | 34.8834 | 16.4202 | 29.8731 | 200.7484 | 0.049017 | 4.503 | 4.493 | 408.9534 | 169.6628 | 14.3346 | 14.4504 |  | 2362.284 | 2270.409
18.0833 | 3905.859 | 250.907 | 150.8694 | 115.2266 | 34.95 | 16.4374 | 29.7885 | 200.4034 | 0.057146 | 4.4968 | 4.4922 | 412.9992 | 170.2993 | 14.3158 | 14.4092 |  | 2370.448 | 2294.786
18.0917 | 3903.516 | 249.8475 | 150.9148 | 115.2518 | 34.9903 | 16.3987 | 29.7797 | 200.3312 | 0.051766 | 4.5434 | 4.5156 | 412.7275 | 170.1065 | 14.37 | 14.4437 |  | 2337.402 | 2268.319
18.1 | 3902.93 | 250.1574 | 150.9354 | 115.2766 | 35.0122 | 16.331 | 29.8039 | 200.4023 | 0.05124 | 4.5048 | 4.4968 | 409.583 | 170.3795 | 14.3544 | 14.4365 |  | 2363.679 | 2277.281
18.1084 | 3902.344 | 249.8688 | 150.876 | 115.3277 | 35.0679 | 16.3058 | 29.8925 | 200.3537 | 0.054424 | 4.4952 | 4.5007 | 409.7296 | 170.2012 | 14.3886 | 14.4062 |  | 2355.851 | 2272.593
18.1167 | 3900 | 250.2332 | 150.9441 | 115.3591 | 35.0232 | 16.3308 | 29.8501 | 200.6019 | 0.058814 | 4.497 | 4.495 | 412.9768 | 169.853 | 14.3852 | 14.4959 |  | 2361.769 | 2285.444
18.125 | 3903.516 | 250.6137 | 150.9268 | 115.3704 | 35.038 | 16.3111 | 29.9296 | 200.6758 | 0.056193 | 4.5258 | 4.5616 | 413.2892 | 170.183 | 14.3694 | 14.4756 |  | 2383.495 | 2303.14
18.1333 | 3894.727 | 249.9241 | 150.9073 | 115.1835 | 35.01 | 16.2641 | 30.0891 | 201.1228 | 0.065215 | 4.4819 | 4.5006 | 411.5302 | 170.2555 | 14.3661 | 14.4282 |  | 2382.535 | 2326.543
18.1417 | 3899.414 | 249.2908 | 150.9142 | 115.052 | 34.9855 | 16.2212 | 30.1163 | 201.2847 | 0.071812 | 4.4788 | 4.4764 | 410.9306 | 170.1088 | 14.327 | 14.4208 |  | 2364.177 | 2292.081
18.15 | 3897.656 | 249.8793 | 150.9019 | 114.9265 | 35.0466 | 16.23 | 30.1198 | 201.2967 | 0.059351 | 4.4681 | 4.4808 | 412.7763 | 170.0944 | 14.2748 | 14.4706 |  | 2361.61 | 2258.478
18.1583 | 3905.273 | 250.7072 | 150.9084 | 114.8374 | 35.0362 | 16.162 | 30.1978 | 201.7662 | 0.059357 | 4.4636 | 4.4748 | 413.1606 | 169.86 | 14.3667 | 14.4079 |  | 2389.855 | 2288.387
18.1667 | 3902.93 | 249.1418 | 150.9042 | 114.7315 | 34.9723 | 16.1084 | 30.1867 | 201.6912 | 0.052417 | 4.5031 | 4.4806 | 409.1119 | 170.087 | 14.3149 | 14.4876 |  | 2360.742 | 2299.356
18.175 | 3895.313 | 249.0981 | 150.8006 | 114.6576 | 35.0038 | 16.1506 | 30.0181 | 201.9504 | 0.051646 | 4.5001 | 4.4955 | 410.5224 | 170.0484 | 14.3292 | 14.4602 |  | 2352.186 | 2269.376
18.1833 | 3900.586 | 250.5256 | 150.8017 | 114.5446 | 35.0393 | 16.1563 | 29.955 | 202.073 | 0.047033 | 4.4944 | 4.5008 | 410.0434 | 170.1123 | 14.3835 | 14.4956 |  | 2386.466 | 2291.157
18.1917 | 3900 | 249.3517 | 150.7352 | 114.5371 | 35.0048 | 16.099 | 30.0091 | 202.0333 | 0.055697 | 4.5114 | 4.4999 | 413.7437 | 169.9037 | 14.3356 | 14.3952 |  | 2374.838 | 2285.92
18.2 | 3897.07 | 250.0906 | 150.7638 | 114.6217 | 35.0068 | 16.0691 | 30.0606 | 202.0836 | 0.052484 | 4.4699 | 4.495 | 412.8703 | 169.9365 | 14.2706 | 14.4851 |  | 2372.505 | 2310.07
18.2083 | 3904.102 | 249.7778 | 150.7789 | 114.805 | 34.9507 | 16.0741 | 30.0917 | 202.3243 | 0.05324 | 4.4311 | 4.4862 | 408.5668 | 170.051 | 14.317 | 14.4035 |  | 2373.188 | 2260.405
18.2167 | 3902.93 | 250.2091 | 150.7934 | 114.921 | 34.9599 | 16.1169 | 30.1079 | 202.1263 | 0.027057 | 4.5126 | 4.4896 | 411.038 | 170.0895 | 14.3567 | 14.4376 |  | 2353.663 | 2277.7
18.225 | 3899.414 | 249.3873 | 150.7263 | 115.0162 | 34.988 | 16.112 | 30.1311 | 201.9809 | 0.02816 | 4.4934 | 4.4998 | 413.2592 | 170.0053 | 14.3258 | 14.4625 |  | 2353.491 | 2285.683
18.2333 | 3898.828 | 249.1693 | 150.8247 | 115.1907 | 34.9845 | 16.0901 | 30.2099 | 201.9672 | 0.030386 | 4.5092 | 4.4853 | 409.9037 | 169.8326 | 14.2983 | 14.4481 |  | 2357.74 | 2305.094
18.2417 | 3901.172 | 250.1216 | 150.9064 | 115.2358 | 34.9749 | 16.0936 | 30.1319 | 202.0918 | 0.036426 | 4.4915 | 4.5358 | 408.204 | 169.5085 | 14.3029 | 14.4248 |  | 2365.001 | 2284.387
18.25 | 3898.242 | 250.1611 | 150.9202 | 115.1969 | 34.9883 | 16.0976 | 30.0824 | 201.6634 | 0.04582 | 4.5067 | 4.534 | 410.3674 | 169.7609 | 14.3821 | 14.4359 |  | 2375.415 | 2287.454
18.2584 | 3901.172 | 250.4512 | 150.99 | 115.3008 | 35.0408 | 16.1125 | 30.07 | 201.0423 | 0.040291 | 4.4924 | 4.4894 | 412.8448 | 169.6631 | 14.3248 | 14.4736 |  | 2372.5 | 2289.486
18.2667 | 3898.828 | 249.5932 | 150.9905 | 115.3571 | 35.0061 | 16.1434 | 30.0091 | 201.1541 | 0.049461 | 4.4855 | 4.499 | 408.8104 | 169.9447 | 14.3397 | 14.4499 |  | 2373.828 | 2301.904
18.275 | 3898.242 | 250.1463 | 151.064 | 115.3558 | 34.9481 | 16.1029 | 30.0103 | 201.1653 | 0.042693 | 4.5134 | 4.4805 | 409.7892 | 170.2232 | 14.2641 | 14.4999 |  | 2374.244 | 2316.515
18.2833 | 3897.07 | 250.3202 | 151.0455 | 115.2951 | 34.9789 | 16.0597 | 30.0307 | 200.7284 | 0.050678 | 4.4934 | 4.504 | 410.873 | 169.9007 | 14.3429 | 14.4448 |  | 2384.287 | 2305.668
18.2917 | 3899.414 | 250.0333 | 151.026 | 115.0483 | 35.0083 | 16.061 | 30.0281 | 200.8393 | 0.044367 | 4.4959 | 4.4905 | 412.892 | 170.1671 | 14.2701 | 14.4581 |  | 2379.38 | 2311.098
18.3 | 3901.758 | 249.9963 | 150.961 | 114.8002 | 34.9672 | 16.0698 | 29.9911 | 201.1436 | 0.052053 | 4.493 | 4.494 | 409.0472 | 170.2297 | 14.3302 | 14.4489 |  | 2372.399 | 2321.542
18.3084 | 3900.586 | 250.0159 | 150.9298 | 114.7382 | 35.0172 | 16.0933 | 30.0899 | 201.3558 | 0.047493 | 4.5249 | 4.4962 | 409.2304 | 170.4291 | 14.3127 | 14.4919 |  | 2370.72 | 2329.012
18.3167 | 3896.484 | 249.9347 | 150.8441 | 114.6355 | 35.0351 | 16.1027 | 30.0593 | 201.52 | 0.048958 | 4.4984 | 4.4765 | 413.4356 | 170.5142 | 14.3111 | 14.4242 |  | 2374.192 | 2288.328
18.325 | 3902.344 | 250.6022 | 150.8646 | 114.5543 | 34.9969 | 16.1068 | 29.9564 | 201.5381 | 0.05463 | 4.4864 | 4.4922 | 414.2991 | 170.2666 | 14.27 | 14.436 |  | 2363.341 | 2310.16
18.3333 | 3899.414 | 250.2291 | 150.7749 | 114.5011 | 35.0367 | 16.0889 | 30.0206 | 201.9968 | 0.05037 | 4.5163 | 4.5169 | 411.6892 | 169.962 | 14.3088 | 14.4863 |  | 2362.485 | 2321.354
18.3417 | 3900 | 249.3534 | 150.7883 | 114.7438 | 35.0048 | 16.0555 | 30.0536 | 201.9933 | 0.052732 | 4.4863 | 4.4919 | 409.9933 | 169.8986 | 14.3424 | 14.4575 |  | 2331.127 | 2267.226
18.35 | 3901.172 | 249.636 | 150.7386 | 114.9469 | 35.0633 | 16.0622 | 30.0786 | 201.7668 | 0.060478 | 4.4924 | 4.5051 | 413.6739 | 169.8449 | 14.335 | 14.4999 |  | 2372.635 | 2308.771
18.3583 | 3902.93 | 250.1751 | 150.817 | 115.1174 | 35.0824 | 16.0753 | 30.1924 | 202.1765 | 0.048105 | 4.5088 | 4.5077 | 412.1273 | 169.9675 | 14.3492 | 14.4438 |  | 2376.233 | 2313.086
18.3667 | 3898.828 | 249.6848 | 150.8674 | 115.2641 | 35.0393 | 16.1157 | 30.2078 | 201.906 | 0.057428 | 4.5019 | 4.4986 | 410.2052 | 169.7467 | 14.2973 | 14.427 |  | 2364.052 | 2310.588
18.375 | 3898.828 | 249.3718 | 150.9579 | 115.3135 | 35.0374 | 16.1157 | 30.0913 | 201.8132 | 0.053688 | 4.492 | 4.5001 | 410.6973 | 169.59 | 14.3241 | 14.4841 |  | 2360.843 | 2295.516
18.3834 | 3901.758 | 250.2445 | 150.9733 | 115.3875 | 34.9396 | 16.0612 | 29.8928 | 201.6633 | 0.055679 | 4.5175 | 4.5223 | 412.9482 | 169.7397 | 14.3572 | 14.4176 |  | 2357.462 | 2268.978
18.3917 | 3901.758 | 249.4878 | 151.0286 | 115.4667 | 34.906 | 16.0711 | 29.7513 | 201.2078 | 0.055293 | 4.5283 | 4.5227 | 412.4915 | 169.9121 | 14.3884 | 14.4548 |  | 2381.575 | 2281.601
18.4 | 3901.758 | 249.911 | 151.041 | 115.3627 | 34.9394 | 16.0624 | 29.8604 | 201.2124 | 0.053405 | 4.5022 | 4.4838 | 410.2136 | 170.1326 | 14.4058 | 14.4334 |  | 2366.865 | 2298.79
18.4083 | 3899.414 | 250.0361 | 151.0237 | 115.2053 | 34.9646 | 16.0827 | 29.9487 | 200.9109 | 0.055782 | 4.5017 | 4.5069 | 409.0641 | 170.0672 | 14.416 | 14.4781 |  | 2365.449 | 2313.37
18.4167 | 3899.414 | 249.7159 | 150.9609 | 115.0911 | 35.0811 | 16.1155 | 30.0564 | 201.2211 | 0.052128 | 4.5151 | 4.5011 | 412.2707 | 170.1627 | 14.3469 | 14.4327 |  | 2336.029 | 2307.416
18.425 | 3900.586 | 249.8 | 150.978 | 114.9613 | 35.0381 | 16.1382 | 29.934 | 201.4204 | 0.049659 | 4.4775 | 4.4802 | 412.0967 | 170.0404 | 14.374 | 14.42 |  | 2406.777 | 2254.768
18.4334 | 3900.586 | 249.6139 | 150.9353 | 114.814 | 35.0174 | 16.1839 | 29.915 | 201.4097 | 0.051679 | 4.5336 | 4.5061 | 410.9568 | 170.3595 | 14.3212 | 14.4382 |  | 2362.188 | 2280.06
18.4417 | 3894.141 | 249.7259 | 150.8377 | 114.7509 | 35.046 | 16.2072 | 29.9572 | 201.2567 | 0.055848 | 4.4973 | 4.4904 | 409.3946 | 170.0665 | 14.369 | 14.4658 |  | 2349.58 | 2300.974
18.45 | 3896.484 | 249.6312 | 150.7503 | 114.6377 | 35.0775 | 16.1528 | 30.0522 | 201.8894 | 0.058376 | 4.4894 | 4.4622 | 409.7329 | 170.4653 | 14.3534 | 14.4374 |  | 2370.316 | 2285.404
18.4583 | 3902.344 | 249.0371 | 150.7221 | 114.586 | 35.0903 | 16.1588 | 30.0529 | 202.1638 | 0.052628 | 4.509 | 4.5143 | 412.7409 | 170.2742 | 14.3517 | 14.4719 |  | 2352.929 | 2293.756
18.4667 | 3897.07 | 249.3056 | 150.7516 | 114.4567 | 35.0213 | 16.2102 | 30.0122 | 202.8078 | 0.055719 | 4.5214 | 4.5258 | 412.6985 | 170.172 | 14.3252 | 14.443 |  | 2364.712 | 2277.059
18.475 | 3898.242 | 249.5773 | 150.7416 | 114.6237 | 34.963 | 16.2326 | 29.911 | 202.792 | 0.051773 | 4.49 | 4.5029 | 409.0505 | 170.2944 | 14.3853 | 14.4 |  | 2377.744 | 2277.266
18.4834 | 3899.414 | 250.1395 | 150.6299 | 114.7924 | 34.8845 | 16.2311 | 29.877 | 202.4997 | 0.04772 | 4.4976 | 4.4997 | 410.0314 | 169.9478 | 14.2764 | 14.4392 |  | 2367.961 | 2321.583
18.4917 | 3903.516 | 251.6111 | 150.7844 | 114.8918 | 34.9022 | 16.2434 | 29.808 | 202.535 | 0.049852 | 4.4671 | 4.4863 | 413.3716 | 169.6796 | 14.3301 | 14.4414 |  | 2358.234 | 2300.906
18.5 | 3898.242 | 249.3408 | 150.8239 | 115.0381 | 34.8708 | 16.2491 | 29.7088 | 202.1656 | 0.047722 | 4.5183 | 4.4979 | 411.1855 | 169.7867 | 14.3454 | 14.492 |  | 2359.417 | 2267.409
18.5083 | 3897.656 | 249.9878 | 150.8855 | 115.1008 | 34.8447 | 16.2142 | 29.6405 | 202.0633 | 0.048515 | 4.5003 | 4.4872 | 409.6702 | 169.7434 | 14.3596 | 14.4356 |  | 2374.219 | 2284.668
18.5167 | 3907.617 | 250.0126 | 150.8613 | 115.2294 | 34.9582 | 16.1966 | 29.6691 | 202.1421 | 0.04821 | 4.5103 | 4.4953 | 414.2346 | 169.7932 | 14.3729 | 14.4492 |  | 2359.605 | 2288.91
18.525 | 3898.828 | 249.9249 | 150.8563 | 115.2467 | 35.0515 | 16.2278 | 29.8694 | 202.0007 | 0.05004 | 4.4817 | 4.5005 | 414.2089 | 169.6298 | 14.3928 | 14.459 |  | 2388.87 | 2298.876
18.5333 | 3899.414 | 250.223 | 150.9434 | 115.2337 | 35.1 | 16.2281 | 29.8073 | 202.0582 | 0.051619 | 4.4976 | 4.4991 | 411.8685 | 170.0768 | 14.313 | 14.5211 |  | 2395.5 | 2287.811
18.5417 | 3907.617 | 250.8073 | 150.8941 | 115.2413 | 35.133 | 16.2259 | 29.9268 | 201.877 | 0.042301 | 4.5228 | 4.4962 | 409.7558 | 170.1266 | 14.3133 | 14.4717 |  | 2377.092 | 2286.227
18.55 | 3902.93 | 250.7649 | 150.9416 | 115.3051 | 35.1257 | 16.2156 | 29.9183 | 201.714 | 0.043369 | 4.4946 | 4.4815 | 412.2025 | 170.0246 | 14.2873 | 14.4445 |  | 2375.582 | 2293.944
18.5583 | 3901.758 | 250.9109 | 151.0143 | 115.3071 | 35.0587 | 16.2175 | 29.6557 | 201.4063 | 0.042084 | 4.4981 | 4.4971 | 414.0427 | 169.9606 | 14.2978 | 14.4604 |  | 2378.804 | 2291.651
18.5667 | 3901.172 | 251.0035 | 151.0128 | 115.1693 | 34.9901 | 16.187 | 29.7306 | 201.4582 | 0.042478 | 4.5095 | 4.5038 | 411.3048 | 170.079 | 14.3561 | 14.4596 |  | 2371.488 | 2340.703
18.575 | 3898.242 | 250.5511 | 150.968 | 115.0553 | 34.9315 | 16.1074 | 29.6772 | 201.8592 | 0.049323 | 4.496 | 4.5023 | 409.4497 | 170.0551 | 14.2814 | 14.4481 |  | 2370.224 | 2302.04
18.5833 | 3898.242 | 250.1941 | 151.1181 | 114.9998 | 34.94 | 16.1176 | 29.5913 | 201.6694 | 0.048813 | 4.505 | 4.5404 | 411.1583 | 170.0503 | 14.3839 | 14.4336 |  | 2367.77 | 2314.968
18.5917 | 3902.93 | 250.6073 | 151.0107 | 114.9943 | 34.9536 | 16.1508 | 29.6612 | 201.3254 | 0.05054 | 4.4933 | 4.5349 | 413.0841 | 170.121 | 14.3018 | 14.4592 |  | 2361.867 | 2292.232
18.6 | 3903.516 | 250.7517 | 151.0014 | 114.9532 | 34.9865 | 16.1736 | 29.487 | 201.7591 | 0.049416 | 4.5208 | 4.5086 | 411.9668 | 169.9411 | 14.3786 | 14.4855 |  | 2340.266 | 2305.937
18.6083 | 3895.313 | 249.06 | 150.9874 | 114.8713 | 35.0016 | 16.1866 | 29.5817 | 201.8385 | 0.044437 | 4.5072 | 4.4725 | 409.2727 | 170.239 | 14.3192 | 14.3954 |  | 2359.36 | 2285.134
18.6167 | 3900 | 249.9008 | 150.937 | 114.9838 | 35.0086 | 16.2023 | 29.6324 | 201.6774 | 0.052868 | 4.5021 | 4.5 | 409.2307 | 170.0483 | 14.3924 | 14.4902 |  | 2393.601 | 2293.422
18.625 | 3899.414 | 250.6863 | 150.8503 | 114.9729 | 34.9851 | 16.2162 | 29.5807 | 201.4324 | 0.04809 | 4.5195 | 4.507 | 410.8657 | 169.9615 | 14.44 | 14.5041 |  | 2364 | 2292.629
18.6334 | 3896.484 | 249.4342 | 150.8789 | 114.9075 | 35.0117 | 16.2334 | 29.6788 | 201.7096 | 0.058765 | 4.5224 | 4.4977 | 412.7479 | 169.9131 | 14.3299 | 14.4645 |  | 2367.23 | 2303.561
18.6417 | 3898.828 | 250.4513 | 150.8911 | 114.8363 | 35.0211 | 16.2673 | 29.75 | 201.6733 | 0.053812 | 4.4758 | 4.4727 | 409.4863 | 170.2149 | 14.3489 | 14.4405 |  | 2356.38 | 2322.674
18.65 | 3896.484 | 249.7189 | 150.9271 | 114.8519 | 34.9577 | 16.2126 | 29.7443 | 202.1422 | 0.050081 | 4.5076 | 4.5203 | 409.6376 | 170.0835 | 14.332 | 14.5024 |  | 2362.809 | 2324.03
18.6583 | 3902.344 | 250.749 | 150.8713 | 114.8363 | 35.0214 | 16.178 | 29.7596 | 201.9598 | 0.049148 | 4.5133 | 4.5217 | 412.2641 | 170.216 | 14.3921 | 14.5177 |  | 2398.607 | 2324.697
18.6667 | 3901.758 | 250.2278 | 150.8577 | 114.8059 | 35.0246 | 16.1965 | 29.7621 | 202.2065 | 0.050412 | 4.5295 | 4.5271 | 411.6902 | 169.9746 | 14.287 | 14.4391 |  | 2344.591 | 2267.494
18.675 | 3902.344 | 249.7887 | 150.8178 | 114.7717 | 35.0193 | 16.2021 | 29.7559 | 202.4866 | 0.047152 | 4.5059 | 4.5192 | 410.1221 | 169.9768 | 14.3721 | 14.4401 |  | 2360.409 | 2291.202
18.6834 | 3896.484 | 250.7026 | 150.8131 | 114.7863 | 34.9744 | 16.22 | 29.7338 | 202.3991 | 0.050875 | 4.5091 | 4.5325 | 409.2508 | 169.8338 | 14.4047 | 14.4897 |  | 2349.436 | 2283.793
18.6917 | 3897.07 | 249.3267 | 150.7589 | 114.7595 | 34.9819 | 16.2399 | 29.7301 | 202.1117 | 0.051395 | 4.4896 | 4.479 | 413.2091 | 169.9444 | 14.3738 | 14.4637 |  | 2375.547 | 2305.407
18.7 | 3900 | 249.2237 | 150.7747 | 114.8138 | 34.9866 | 16.2416 | 29.8155 | 202.2441 | 0.047566 | 4.5175 | 4.4988 | 412.5692 | 169.5668 | 14.3362 | 14.4187 |  | 2343.979 | 2263.634
18.7083 | 3895.313 | 249.3773 | 150.73 | 114.8882 | 34.9813 | 16.2436 | 29.8077 | 202.3347 | 0.050531 | 4.4833 | 4.4936 | 412.2336 | 169.8393 | 14.2956 | 14.434 |  | 2358.033 | 2297.592
18.7167 | 3904.102 | 249.4515 | 150.8052 | 114.9168 | 34.9803 | 16.2284 | 29.8403 | 202.0435 | 0.047166 | 4.5075 | 4.4992 | 409.7485 | 169.8138 | 14.2941 | 14.4695 |  | 2378.929 | 2268.149
18.725 | 3895.313 | 249.8462 | 150.8167 | 115.0636 | 35.0168 | 16.2672 | 29.9309 | 201.9473 | 0.0483 | 4.5091 | 4.5063 | 409.6882 | 169.6839 | 14.3599 | 14.3996 |  | 2379.15 | 2259.799
18.7334 | 3901.758 | 250.8702 | 150.8228 | 115.0683 | 35.0213 | 16.2593 | 29.9108 | 202.3509 | 0.044843 | 4.4952 | 4.5114 | 413.423 | 169.8181 | 14.3653 | 14.4471 |  | 2375.161 | 2323.289
18.7417 | 3904.102 | 249.7135 | 150.8766 | 115.1124 | 35.0273 | 16.2062 | 29.9153 | 201.8445 | 0.047013 | 4.5037 | 4.484 | 410.9374 | 169.7189 | 14.3572 | 14.4477 |  | 2398.664 | 2267.456
18.75 | 3895.898 | 249.5454 | 150.8748 | 115.1744 | 35.0281 | 16.2406 | 29.9973 | 202.4112 | 0.047104 | 4.5112 | 4.4857 | 409.3769 | 169.9931 | 14.4034 | 14.4689 |  | 2358.177 | 2311.599
18.7583 | 3897.656 | 250.0088 | 150.9045 | 115.2657 | 35.0536 | 16.2788 | 30.0294 | 201.8343 | 0.048441 | 4.4858 | 4.477 | 410.1783 | 169.6415 | 14.3073 | 14.5002 |  | 2355.273 | 2312.667
18.7667 | 3902.344 | 249.8893 | 150.9564 | 115.2196 | 35.005 | 16.2906 | 30.0463 | 201.7734 | 0.042412 | 4.4886 | 4.5115 | 413.3016 | 169.8306 | 14.3159 | 14.4781 |  | 2348.886 | 2285.966
18.775 | 3898.242 | 249.6047 | 150.9652 | 115.3071 | 34.9959 | 16.2548 | 30.1252 | 201.7832 | 0.046856 | 4.5066 | 4.5062 | 412.0471 | 169.8472 | 14.3412 | 14.5048 |  | 2373.485 | 2276.288
18.7833 | 3900 | 250.2934 | 150.9614 | 115.3523 | 34.9657 | 16.2214 | 30.1112 | 201.3979 | 0.048183 | 4.4833 | 4.495 | 408.6786 | 169.7008 | 14.4312 | 14.4791 |  | 2400.727 | 2283.243
18.7917 | 3903.516 | 249.7073 | 150.8179 | 115.3018 | 34.9895 | 16.2498 | 30.1281 | 201.1565 | 0.047931 | 4.5123 | 4.5222 | 410.9216 | 169.8639 | 14.3174 | 14.4833 |  | 2375.66 | 2264.113
18.8 | 3895.898 | 250.8098 | 150.9149 | 115.3002 | 34.9876 | 16.2561 | 30.1936 | 201.3312 | 0.045203 | 4.4834 | 4.5127 | 411.8596 | 170.138 | 14.2689 | 14.4465 |  | 2382.436 | 2301.395
18.8083 | 3904.102 | 250.4271 | 150.8 | 115.2308 | 34.9591 | 16.249 | 30.1611 | 201.4959 | 0.05112 | 4.5082 | 4.5275 | 408.7462 | 170.037 | 14.4003 | 14.4431 |  | 2370.045 | 2281.817
18.8167 | 3897.656 | 250.8108 | 150.809 | 115.1762 | 34.9483 | 16.2801 | 30.0535 | 201.4571 | 0.045525 | 4.4913 | 4.4711 | 409.8962 | 170.1215 | 14.3341 | 14.4323 |  | 2372.122 | 2306.603
18.825 | 3900.586 | 249.363 | 150.7499 | 115.0845 | 34.9994 | 16.2645 | 30.099 | 201.3177 | 0.049163 | 4.4906 | 4.4705 | 411.6252 | 169.976 | 14.3644 | 14.4629 |  | 2343.811 | 2305.511
18.8333 | 3900.586 | 249.3193 | 150.7017 | 114.9509 | 34.9586 | 16.2495 | 30.0868 | 201.6915 | 0.050849 | 4.5043 | 4.4651 | 412.0949 | 170.1786 | 14.3466 | 14.4554 |  | 2360.436 | 2286.864
18.8417 | 3899.414 | 250.3451 | 150.7195 | 114.7817 | 34.9911 | 16.2653 | 30.1152 | 202.1973 | 0.041559 | 4.4961 | 4.5239 | 411.2024 | 170.3091 | 14.3214 | 14.4389 |  | 2393.036 | 2293.815
18.85 | 3904.102 | 249.533 | 150.6726 | 114.6859 | 34.9794 | 16.2784 | 30.0106 | 202.0939 | 0.047996 | 4.5122 | 4.511 | 409.274 | 170.2292 | 14.3389 | 14.39 |  | 2361.855 | 2244.731
18.8583 | 3905.859 | 249.4097 | 150.6097 | 114.6763 | 35.0621 | 16.2425 | 30.0873 | 202.9528 | 0.045668 | 4.5079 | 4.5103 | 409.4082 | 170.4266 | 14.3236 | 14.4573 |  | 2370.515 | 2262.982
18.8667 | 3901.172 | 249.1216 | 150.6533 | 114.5977 | 35.0675 | 16.2021 | 30.1082 | 202.5402 | 0.046717 | 4.4906 | 4.4884 | 412.0182 | 169.8787 | 14.3573 | 14.4207 |  | 2370.093 | 2254.393
18.875 | 3905.273 | 249.2598 | 150.6305 | 114.5418 | 35.0176 | 16.2065 | 30.0588 | 202.936 | 0.049039 | 4.5093 | 4.5029 | 409.8687 | 170.0906 | 14.3616 | 14.4473 |  | 2372.443 | 2296.878
18.8833 | 3898.828 | 250.1641 | 150.5828 | 114.7338 | 34.9776 | 16.2417 | 30.1264 | 203.1647 | 0.045117 | 4.4867 | 4.4998 | 409.2233 | 170.0341 | 14.3134 | 14.4118 |  | 2369.932 | 2296.144
18.8917 | 3897.07 | 250.0835 | 150.5696 | 114.9624 | 35.0311 | 16.2629 | 30.1577 | 203.2495 | 0.05249 | 4.4764 | 4.4983 | 410.994 | 169.9114 | 14.3627 | 14.4195 |  | 2368.315 | 2301.893
18.9 | 3895.313 | 249.4453 | 150.7053 | 115.1128 | 35.0141 | 16.2687 | 30.1443 | 202.7093 | 0.060943 | 4.4659 | 4.4766 | 413.7592 | 169.5117 | 14.3283 | 14.4282 |  | 2360.089 | 2319.542
18.9084 | 3900 | 249.7327 | 150.72 | 115.187 | 35.018 | 16.2544 | 30.0617 | 202.7868 | 0.052871 | 4.5163 | 4.4958 | 409.433 | 169.8316 | 14.31 | 14.4334 |  | 2372.432 | 2283.183
18.9167 | 3905.273 | 250.4183 | 150.7629 | 115.264 | 34.9952 | 16.2554 | 30.1121 | 202.9541 | 0.047126 | 4.4969 | 4.4932 | 410.2671 | 169.8317 | 14.2872 | 14.4378 |  | 2387.94 | 2276.438
18.925 | 3907.031 | 249.5626 | 150.7901 | 115.3434 | 34.9765 | 16.2387 | 30.0429 | 202.3606 | 0.050385 | 4.5154 | 4.5148 | 412.0233 | 170.1016 | 14.316 | 14.4795 |  | 2380.399 | 2292.696
18.9333 | 3897.656 | 249.7449 | 150.8433 | 115.4279 | 34.9425 | 16.2202 | 30.1449 | 201.2641 | 0.052161 | 4.5197 | 4.516 | 410.4138 | 170.1297 | 14.3107 | 14.4363 |  | 2373.213 | 2303.388
18.9417 | 3897.07 | 250.0464 | 150.9184 | 115.4732 | 34.9741 | 16.2133 | 30.1346 | 201.6866 | 0.051629 | 4.4868 | 4.4995 | 412.7153 | 170.1675 | 14.3679 | 14.4501 |  | 2383.89 | 2300.866
18.95 | 3900.586 | 250.4745 | 150.962 | 115.2611 | 34.9488 | 16.212 | 30.1069 | 201.6674 | 0.054883 | 4.5016 | 4.5206 | 409.8354 | 170.0753 | 14.3607 | 14.448 |  | 2381.431 | 2297.998
18.9584 | 3900 | 249.8195 | 150.9661 | 115.1267 | 34.9833 | 16.2588 | 30.0562 | 201.7451 | 0.055426 | 4.508 | 4.5099 | 412.1916 | 170.027 | 14.2904 | 14.4686 |  | 2392.128 | 2290.268
18.9667 | 3899.414 | 250.2876 | 150.9031 | 115.008 | 35.0072 | 16.2466 | 30.1725 | 201.7698 | 0.050111 | 4.5064 | 4.5112 | 411.4105 | 170.2625 | 14.4021 | 14.5052 |  | 2360.145 | 2292.728
18.975 | 3902.344 | 249.3577 | 150.9664 | 114.9141 | 35.0338 | 16.2521 | 30.1771 | 202.0241 | 0.055574 | 4.5002 | 4.4905 | 410.9625 | 169.8555 | 14.3867 | 14.4374 |  | 2382.145 | 2273.014
18.9833 | 3901.172 | 249.5436 | 150.9534 | 114.8359 | 34.9861 | 16.276 | 30.1992 | 201.8511 | 0.054774 | 4.4881 | 4.4931 | 409.8857 | 170.1051 | 14.3581 | 14.443 |  | 2389.23 | 2291.777
18.9917 | 3895.313 | 250.4778 | 150.8645 | 114.831 | 34.9841 | 16.2462 | 30.0961 | 202.1052 | 0.056186 | 4.496 | 4.4763 | 412.1006 | 170.087 | 14.3796 | 14.4915 |  | 2377.157 | 2328.247
19 | 3898.242 | 250.0901 | 150.8537 | 114.7978 | 34.968 | 16.1974 | 30.1274 | 202.594 | 0.050912 | 4.4982 | 4.5018 | 413.4212 | 170.3744 | 14.3884 | 14.5098 |  | 2397.54 | 2298.012
19.0084 | 3904.688 | 250.1942 | 150.8741 | 114.8373 | 34.9389 | 16.225 | 30.1373 | 202.8013 | 0.051472 | 4.528 | 4.5282 | 409.7507 | 170.0943 | 14.3769 | 14.4939 |  | 2386.851 | 2302.028
19.0167 | 3905.273 | 249.4865 | 150.838 | 114.6881 | 34.9708 | 16.2367 | 30.2268 | 202.9617 | 0.053049 | 4.5145 | 4.5144 | 410.3172 | 170.1368 | 14.3719 | 14.4347 |  | 2379.22 | 2298.786
19.025 | 3905.859 | 250.3874 | 150.772 | 114.8031 | 34.9664 | 16.2159 | 30.2004 | 202.8896 | 0.049862 | 4.479 | 4.4992 | 411.2984 | 169.9295 | 14.3994 | 14.3999 |  | 2387.685 | 2281.722
19.0333 | 3897.07 | 249.1841 | 150.8084 | 114.7584 | 34.9065 | 16.1771 | 30.1833 | 203.0577 | 0.052452 | 4.5069 | 4.4971 | 409.3546 | 170.0414 | 14.3445 | 14.4325 |  | 2357.719 | 2276.607
19.0417 | 3904.102 | 249.8342 | 150.8215 | 114.6735 | 34.9549 | 16.2105 | 30.1491 | 203.077 | 0.053343 | 4.487 | 4.4927 | 409.364 | 170.0968 | 14.407 | 14.4047 |  | 2375.534 | 2264.547
19.05 | 3901.172 | 249.9561 | 150.7619 | 114.8073 | 34.9638 | 16.2694 | 30.1595 | 202.8273 | 0.050352 | 4.5452 | 4.5314 | 410.072 | 169.7652 | 14.3279 | 14.3937 |  | 2371.728 | 2306.55
19.0584 | 3898.828 | 249.994 | 150.7292 | 114.9602 | 35.0022 | 16.3024 | 30.1573 | 202.565 | 0.053938 | 4.5156 | 4.514 | 411.8726 | 169.7408 | 14.3616 | 14.447 |  | 2367.499 | 2259.672
19.0667 | 3905.859 | 250.0071 | 150.7851 | 115.0884 | 35.0181 | 16.2556 | 30.16 | 202.5982 | 0.047441 | 4.5113 | 4.5 | 412.369 | 169.9503 | 14.3827 | 14.4541 |  | 2334.753 | 2307.552
19.075 | 3902.93 | 250.8547 | 150.7981 | 115.1671 | 35.0333 | 16.2345 | 30.1483 | 202.7592 | 0.049637 | 4.499 | 4.5138 | 409.762 | 169.8412 | 14.3472 | 14.4689 |  | 2363.083 | 2310.39
19.0833 | 3898.242 | 248.7461 | 150.8629 | 115.241 | 35.0188 | 16.2613 | 30.1407 | 202.7145 | 0.057399 | 4.5045 | 4.501 | 410.6774 | 169.9122 | 14.3212 | 14.4703 |  | 2384.851 | 2264.713
19.0917 | 3897.07 | 249.9 | 150.8422 | 115.3594 | 35.0633 | 16.2783 | 30.1691 | 202.2044 | 0.055175 | 4.5091 | 4.4878 | 410.9662 | 169.4604 | 14.2993 | 14.4773 |  | 2347.937 | 2336.517
19.1 | 3900 | 249.6981 | 150.92 | 115.3518 | 35.0385 | 16.2697 | 30.1575 | 202.6256 | 0.050887 | 4.512 | 4.5198 | 412.5604 | 169.8105 | 14.3494 | 14.4499 |  | 2378.554 | 2318.679
19.1084 | 3897.07 | 249.1379 | 150.9118 | 115.435 | 35.0308 | 16.2162 | 30.0972 | 202.1936 | 0.047724 | 4.489 | 4.4758 | 409.3045 | 169.8996 | 14.4006 | 14.4638 |  | 2374.939 | 2247.018
19.1167 | 3901.172 | 249.7298 | 150.8185 | 115.2456 | 35.0302 | 16.2376 | 30.0579 | 201.7619 | 0.048391 | 4.5011 | 4.4744 | 410.6581 | 170.0496 | 14.3027 | 14.4221 |  | 2368.605 | 2302.899
19.125 | 3898.242 | 249.7219 | 150.8491 | 115.0526 | 35.0273 | 16.2647 | 30.0835 | 202.1402 | 0.055794 | 4.5071 | 4.5017 | 410.7175 | 170.1689 | 14.3498 | 14.4467 |  | 2402.765 | 2273.693
19.1333 | 3901.758 | 250.3924 | 150.7925 | 114.8786 | 35.0067 | 16.2705 | 30.217 | 202.0433 | 0.040749 | 4.5048 | 4.5138 | 412.3297 | 170.0193 | 14.3303 | 14.4516 |  | 2373.742 | 2290.463
19.1417 | 3898.828 | 249.4651 | 150.7507 | 114.6983 | 34.9975 | 16.2345 | 30.2471 | 202.3047 | 0.047866 | 4.4815 | 4.4981 | 411.8634 | 170.1925 | 14.3725 | 14.4321 |  | 2364.952 | 2293.264
19.15 | 3897.656 | 250.4307 | 150.627 | 114.5726 | 34.9533 | 16.2331 | 30.0703 | 202.5226 | 0.051464 | 4.4837 | 4.5059 | 411.3217 | 170.1689 | 14.413 | 14.4399 |  | 2378.297 | 2303.136
19.1583 | 3899.414 | 250.0365 | 150.734 | 114.4863 | 35.0091 | 16.2507 | 30.0816 | 202.5464 | 0.049743 | 4.508 | 4.5254 | 409.5953 | 170.1407 | 14.335 | 14.4799 |  | 2360.428 | 2277.517
19.1667 | 3897.656 | 249.9081 | 150.5976 | 114.417 | 35.0099 | 16.2272 | 30.0244 | 202.8971 | 0.051122 | 4.494 | 4.5032 | 411.8337 | 170.1435 | 14.3672 | 14.4601 |  | 2385.124 | 2312.565
19.175 | 3900 | 250.4399 | 150.4967 | 114.6056 | 34.9807 | 16.1884 | 30.0882 | 203.05 | 0.052503 | 4.5153 | 4.5108 | 411.2195 | 169.9667 | 14.4239 | 14.5065 |  | 2360.311 | 2273.326
19.1833 | 3899.414 | 249.9759 | 150.5428 | 114.9919 | 34.9167 | 16.1541 | 30.0182 | 203.143 | 0.053514 | 4.5104 | 4.52 | 409.0232 | 169.9252 | 14.3982 | 14.4573 |  | 2355.531 | 2332.335
19.1917 | 3902.344 | 249.7813 | 150.5608 | 115.1934 | 34.9539 | 16.1635 | 30.0637 | 202.9315 | 0.047362 | 4.5069 | 4.5111 | 411.4333 | 169.6389 | 14.3536 | 14.4086 |  | 2343.904 | 2308.036
19.2 | 3900 | 250.0619 | 150.6783 | 115.3671 | 34.9932 | 16.2085 | 30.0249 | 202.9993 | 0.046883 | 4.5179 | 4.4821 | 413.0314 | 169.7202 | 14.3442 | 14.453 |  | 2378.003 | 2296.676
19.2083 | 3897.07 | 250.1779 | 150.7471 | 115.5054 | 34.9745 | 16.2393 | 29.9968 | 202.7765 | 0.051037 | 4.5123 | 4.5133 | 410.8534 | 169.5385 | 14.3475 | 14.4998 |  | 2371.728 | 2285.052
19.2167 | 3903.516 | 249.9699 | 150.7865 | 115.6128 | 35.0814 | 16.2244 | 29.9516 | 202.1189 | 0.050852 | 4.501 | 4.4991 | 410.1258 | 169.4788 | 14.2454 | 14.4807 |  | 2376.768 | 2302.66
19.225 | 3897.656 | 250.5878 | 150.7608 | 115.2614 | 35.076 | 16.2044 | 29.9236 | 201.9608 | 0.045137 | 4.5062 | 4.5015 | 412.6351 | 169.9424 | 14.3401 | 14.4652 |  | 2384.441 | 2290.51
19.2333 | 3898.242 | 249.5317 | 150.7248 | 115.0555 | 35.0739 | 16.2356 | 29.8829 | 201.8507 | 0.048022 | 4.496 | 4.4683 | 411.5993 | 170.0877 | 14.4388 | 14.5303 |  | 2380.993 | 2299.053
19.2417 | 3898.242 | 249.2906 | 150.7777 | 114.9185 | 35.0796 | 16.2439 | 29.8475 | 201.9524 | 0.049605 | 4.5035 | 4.4941 | 409.8137 | 170.1741 | 14.3159 | 14.4504 |  | 2371.217 | 2271.688
19.25 | 3905.273 | 249.3125 | 150.7367 | 114.7901 | 35.0369 | 16.2566 | 29.9053 | 202.5908 | 0.042938 | 4.5077 | 4.5248 | 409.8955 | 170.3042 | 14.3853 | 14.4576 |  | 2388.052 | 2291.19
19.2583 | 3897.656 | 249.6937 | 150.6944 | 114.7289 | 35.0066 | 16.2319 | 29.9519 | 202.5097 | 0.048822 | 4.4943 | 4.4998 | 411.4207 | 170.3552 | 14.2915 | 14.4719 |  | 2371.961 | 2291.306
19.2667 | 3890.039 | 249.6315 | 150.6653 | 114.6697 | 35.0145 | 16.2543 | 29.9378 | 202.7545 | 0.055325 | 4.5032 | 4.494 | 411.7377 | 170.1669 | 14.3537 | 14.4637 |  | 2366.539 | 2278.841
19.275 | 3897.07 | 249.9741 | 150.6613 | 114.602 | 34.9944 | 16.2801 | 29.9561 | 203.1297 | 0.048724 | 4.5094 | 4.5284 | 410.2162 | 169.9281 | 14.3865 | 14.4427 |  | 2380.465 | 2271.027
19.2834 | 3898.242 | 250.4769 | 150.6898 | 114.5475 | 34.9912 | 16.3007 | 29.9528 | 203.3128 | 0.046709 | 4.5085 | 4.5203 | 410.3105 | 170.2882 | 14.3001 | 14.4516 |  | 2382.667 | 2273.406
19.2917 | 3901.172 | 250.5791 | 150.7422 | 114.6594 | 35.016 | 16.3133 | 30.0565 | 203.6273 | 0.052867 | 4.4892 | 4.499 | 410.6819 | 169.8906 | 14.3496 | 14.4408 |  | 2375.067 | 2317.88
19.3 | 3896.484 | 249.8362 | 150.7444 | 114.9287 | 35.0163 | 16.2743 | 30.0545 | 203.5785 | 0.053082 | 4.4932 | 4.4628 | 412.6853 | 169.7886 | 14.3538 | 14.4835 |  | 2362.062 | 2313.529
19.3083 | 3901.172 | 248.9314 | 150.7871 | 115.0422 | 34.9677 | 16.262 | 29.9517 | 203.4195 | 0.049821 | 4.492 | 4.4787 | 409.7542 | 169.4958 | 14.3539 | 14.43 |  | 2399.347 | 2284.643
19.3167 | 3899.414 | 250.4041 | 150.8064 | 115.187 | 34.9886 | 16.2463 | 29.9101 | 203.323 | 0.036361 | 4.5248 | 4.5059 | 410.4689 | 169.6162 | 14.2845 | 14.4816 |  | 2358.752 | 2320.943
19.325 | 3898.242 | 249.3551 | 150.8683 | 115.3347 | 35.0364 | 16.249 | 29.9679 | 203.1136 | 0.046992 | 4.4944 | 4.4897 | 412.5823 | 169.8006 | 14.3482 | 14.4028 |  | 2374.991 | 2308.689
19.3334 | 3896.484 | 249.0087 | 150.9902 | 115.3512 | 35.0357 | 16.2146 | 29.9911 | 202.9878 | 0.050919 | 4.4971 | 4.5106 | 412.4046 | 169.7874 | 14.3092 | 14.407 |  | 2375.533 | 2294.8
19.3417 | 3900.586 | 250.9442 | 150.9312 | 115.4332 | 34.9952 | 16.2059 | 29.9647 | 202.5576 | 0.036964 | 4.5028 | 4.5249 | 410.5134 | 169.967 | 14.3364 | 14.45 |  | 2368.087 | 2315.503
19.35 | 3898.828 | 249.8086 | 151.0439 | 115.3999 | 34.9744 | 16.2339 | 29.9424 | 201.9278 | 0.042555 | 4.4928 | 4.5035 | 409.4174 | 169.9163 | 14.3316 | 14.3968 |  | 2389.491 | 2262.016
19.3583 | 3900.586 | 248.9354 | 151.0603 | 115.1849 | 34.9719 | 16.2418 | 30.0295 | 202.1936 | 0.044889 | 4.5074 | 4.5001 | 412.6716 | 169.8611 | 14.3776 | 14.4268 |  | 2373.581 | 2281.031
19.3667 | 3892.969 | 249.9261 | 151.017 | 115.0054 | 34.9951 | 16.2175 | 30.0587 | 202.0217 | 0.041024 | 4.5186 | 4.5059 | 411.1472 | 170.2412 | 14.3386 | 14.4327 |  | 2393.993 | 2296.726
19.375 | 3897.656 | 250.8978 | 150.9728 | 114.9293 | 34.9511 | 16.237 | 29.9868 | 202.2905 | 0.0421 | 4.5069 | 4.5344 | 410.2155 | 170.258 | 14.3741 | 14.4508 |  | 2378.632 | 2305.563
19.3834 | 3898.828 | 251.0219 | 150.9326 | 114.7958 | 34.9962 | 16.229 | 29.949 | 202.3749 | 0.047318 | 4.4903 | 4.5051 | 410.5787 | 170.1974 | 14.3179 | 14.5117 |  | 2389.071 | 2338.709
19.3917 | 3900.586 | 250.9427 | 150.8506 | 114.7518 | 34.9755 | 16.1809 | 30.0194 | 202.7591 | 0.04494 | 4.4994 | 4.5093 | 412.6504 | 170.3609 | 14.3483 | 14.4498 |  | 2369.166 | 2326.231
19.4 | 3899.414 | 249.7461 | 150.7563 | 114.6674 | 34.9516 | 16.1637 | 30.1195 | 203.1212 | 0.051327 | 4.4934 | 4.4946 | 411.8627 | 170.0493 | 14.275 | 14.4124 |  | 2377.027 | 2305.287
19.4083 | 3899.414 | 250.225 | 150.791 | 114.6807 | 34.9316 | 16.1977 | 30.0818 | 203.588 | 0.052563 | 4.4839 | 4.4839 | 409.8144 | 170.1231 | 14.4568 | 14.4888 |  | 2377.135 | 2295.501
19.4167 | 3897.07 | 250.1395 | 150.7871 | 114.6582 | 34.9502 | 16.2176 | 30.1585 | 203.3688 | 0.053898 | 4.5051 | 4.4865 | 409.9588 | 170.0486 | 14.3995 | 14.4522 |  | 2385.164 | 2298.052
19.425 | 3900 | 250.7854 | 150.7542 | 114.8752 | 35.0021 | 16.1876 | 30.2094 | 203.2919 | 0.054192 | 4.4981 | 4.4994 | 411.5098 | 169.7572 | 14.3578 | 14.4208 |  | 2372.993 | 2300.042
19.4334 | 3899.414 | 250.3298 | 150.7555 | 114.9746 | 35.0093 | 16.1916 | 30.0686 | 203.3735 | 0.053441 | 4.4897 | 4.5052 | 412.1314 | 169.9815 | 14.3241 | 14.4769 |  | 2369.369 | 2306.269
19.4417 | 3900.586 | 249.7614 | 150.7703 | 115.0996 | 35.0265 | 16.214 | 30.0306 | 203.1099 | 0.055213 | 4.5079 | 4.493 | 410.3675 | 170.0908 | 14.343 | 14.4486 |  | 2377.404 | 2300.572
19.45 | 3901.172 | 249.2219 | 150.7591 | 115.2262 | 35.0149 | 16.2547 | 29.9293 | 203.0997 | 0.054435 | 4.4944 | 4.51 | 410.0461 | 169.9003 | 14.3558 | 14.4619 |  | 2361.155 | 2291.523
19.4583 | 3900.586 | 249.483 | 150.7984 | 115.3179 | 35.1043 | 16.2334 | 29.8969 | 203.0237 | 0.05872 | 4.498 | 4.5048 | 410.5944 | 169.7359 | 14.3186 | 14.3792 |  | 2373.344 | 2291.508
19.4667 | 3898.242 | 249.8239 | 150.8312 | 115.3582 | 35.0416 | 16.247 | 29.9034 | 202.878 | 0.056529 | 4.5032 | 4.5096 | 411.4936 | 169.5876 | 14.3621 | 14.3885 |  | 2370.93 | 2287.703
19.475 | 3900.586 | 250.0089 | 150.8224 | 115.4129 | 35.0381 | 16.2967 | 29.9791 | 202.9846 | 0.053674 | 4.4817 | 4.4789 | 412.4131 | 169.7081 | 14.3686 | 14.4846 |  | 2373.114 | 2292.3
19.4834 | 3896.484 | 249.5178 | 150.8852 | 115.3718 | 35.0384 | 16.2871 | 29.955 | 202.1151 | 0.056853 | 4.4864 | 4.48 | 409.6447 | 170.2639 | 14.343 | 14.4239 |  | 2400.049 | 2291.566
19.4917 | 3898.828 | 250.7738 | 150.8702 | 115.2078 | 35.0198 | 16.2639 | 30.0108 | 202.6071 | 0.054569 | 4.4864 | 4.4746 | 409.4763 | 170.1665 | 14.3262 | 14.4539 |  | 2371.425 | 2295.93
19.5 | 3899.414 | 250.2149 | 150.9312 | 115.0285 | 35.0185 | 16.2287 | 29.9524 | 202.4987 | 0.052546 | 4.4827 | 4.4803 | 411.6679 | 170.1539 | 14.346 | 14.4312 |  | 2404.896 | 2297.428
19.5083 | 3900 | 249.4379 | 150.785 | 114.8786 | 34.9894 | 16.2383 | 29.9803 | 202.3271 | 0.05483 | 4.4995 | 4.5002 | 411.3696 | 170.3811 | 14.3299 | 14.4661 |  | 2347.999 | 2340.198
19.5167 | 3897.656 | 249.1814 | 150.7645 | 114.8482 | 34.9671 | 16.272 | 29.9276 | 202.8453 | 0.058664 | 4.5226 | 4.5306 | 410.363 | 170.6959 | 14.3873 | 14.4344 |  | 2381.402 | 2307.243
19.525 | 3901.758 | 249.986 | 150.7616 | 114.822 | 35.0017 | 16.2708 | 29.9526 | 203.0269 | 0.051161 | 4.5025 | 4.53 | 412.2441 | 170.5136 | 14.3872 | 14.5174 |  | 2366.84 | 2310.074
19.5333 | 3898.242 | 250.2825 | 150.7281 | 114.7961 | 35.0039 | 16.2692 | 29.949 | 203.4234 | 0.055052 | 4.4757 | 4.5013 | 412.709 | 169.8111 | 14.3353 | 14.4374 |  | 2376.197 | 2319.684
19.5417 | 3902.93 | 249.5399 | 150.687 | 114.7398 | 34.9963 | 16.2853 | 29.93 | 203.7604 | 0.048321 | 4.5353 | 4.5352 | 411.398 | 170.173 | 14.309 | 14.4728 |  | 2375.933 | 2289.953
19.55 | 3901.758 | 250.1025 | 150.6739 | 114.7425 | 34.9896 | 16.278 | 30.0435 | 203.7157 | 0.050381 | 4.5001 | 4.5099 | 409.5463 | 169.985 | 14.3592 | 14.4437 |  | 2365.943 | 2279.095
19.5583 | 3902.93 | 249.9859 | 150.6917 | 114.664 | 34.9753 | 16.2407 | 30.03 | 203.7647 | 0.053521 | 4.5082 | 4.5006 | 410.1021 | 169.9686 | 14.3535 | 14.4197 |  | 2378.742 | 2306.098
19.5667 | 3896.484 | 249.3262 | 150.6219 | 114.8444 | 35.0098 | 16.248 | 30.08 | 203.9482 | 0.055945 | 4.4822 | 4.4778 | 412.7746 | 170.3475 | 14.3123 | 14.4205 |  | 2368.564 | 2304.425
19.575 | 3900 | 249.8735 | 150.6691 | 115.096 | 35.0028 | 16.2619 | 30.201 | 204.0695 | 0.047752 | 4.5065 | 4.4906 | 412.6875 | 169.755 | 14.3873 | 14.4416 |  | 2371.863 | 2305.252
19.5833 | 3894.727 | 249.4543 | 150.7218 | 115.265 | 34.9997 | 16.255 | 30.1774 | 203.6227 | 0.060103 | 4.4882 | 4.4683 | 410.5269 | 169.6845 | 14.369 | 14.4049 |  | 2379.553 | 2298.581
19.5917 | 3897.07 | 249.4382 | 150.7024 | 115.4097 | 35.002 | 16.2615 | 30.0318 | 203.3479 | 0.055115 | 4.4853 | 4.4793 | 409.85 | 169.4076 | 14.3692 | 14.4565 |  | 2363.676 | 2278.707
19.6 | 3897.07 | 250.4192 | 150.76 | 115.532 | 35.0353 | 16.2667 | 30.1417 | 203.3606 | 0.055235 | 4.5018 | 4.504 | 412.1792 | 169.7155 | 14.3809 | 14.4778 |  | 2377.257 | 2324.017
19.6083 | 3899.414 | 249.8802 | 150.8434 | 115.3262 | 35.0355 | 16.2334 | 30.1001 | 203.1309 | 0.053159 | 4.5155 | 4.5181 | 411.7107 | 169.9278 | 14.3776 | 14.4681 |  | 2359.817 | 2300.148
19.6167 | 3901.758 | 249.4834 | 150.8531 | 115.2134 | 35.0267 | 16.2245 | 30.1011 | 203.2387 | 0.053991 | 4.4887 | 4.4895 | 410.4713 | 170.1824 | 14.3682 | 14.4777 |  | 2353.668 | 2300.184
19.625 | 3904.688 | 250.7569 | 150.8748 | 114.964 | 35.0025 | 16.2052 | 30.0678 | 203.2166 | 0.052319 | 4.484 | 4.479 | 410.1049 | 170.1163 | 14.3138 | 14.4466 |  | 2373.893 | 2312.952
19.6334 | 3900.586 | 248.3535 | 150.8311 | 114.8169 | 35.0114 | 16.1876 | 30.0139 | 203.1573 | 0.054997 | 4.5124 | 4.488 | 411.1759 | 170.1728 | 14.3404 | 14.4423 |  | 2378.938 | 2284.942
19.6417 | 3900 | 249.798 | 150.7185 | 114.7148 | 34.9504 | 16.2139 | 29.9516 | 203.3629 | 0.044848 | 4.4625 | 4.4933 | 411.3337 | 170.2899 | 14.4198 | 14.4876 |  | 2349.798 | 2271.942
19.65 | 3897.656 | 250.1799 | 150.6389 | 114.6116 | 34.966 | 16.2077 | 29.9282 | 203.4335 | 0.047003 | 4.527 | 4.5189 | 411.5163 | 170.1033 | 14.3181 | 14.4078 |  | 2379.64 | 2285.212
19.6583 | 3896.484 | 250.9605 | 150.6468 | 114.5576 | 34.9324 | 16.2002 | 29.9831 | 203.6354 | 0.043799 | 4.5095 | 4.5197 | 409.081 | 170.272 | 14.3503 | 14.4564 |  | 2386.866 | 2294.344
19.6667 | 3899.414 | 249.0777 | 150.6341 | 114.5288 | 34.9686 | 16.1675 | 30.0869 | 203.7707 | 0.053178 | 4.4963 | 4.5052 | 411.937 | 170.248 | 14.3553 | 14.4597 |  | 2360.642 | 2291.243
19.675 | 3899.414 | 250.1619 | 150.5934 | 114.6637 | 34.967 | 16.1915 | 30.1707 | 203.9366 | 0.044565 | 4.502 | 4.5258 | 412.9496 | 170.0619 | 14.3895 | 14.4363 |  | 2339.279 | 2297.166
19.6833 | 3898.242 | 250.2987 | 150.6436 | 114.9982 | 34.9418 | 16.2013 | 30.1016 | 203.7354 | 0.044352 | 4.5003 | 4.5113 | 410.1458 | 169.866 | 14.3175 | 14.4761 |  | 2364.666 | 2290.224
19.6917 | 3900.586 | 249.495 | 150.721 | 115.0923 | 35.0048 | 16.2426 | 30.1611 | 203.8946 | 0.044848 | 4.4809 | 4.4687 | 409.6329 | 169.7332 | 14.4237 | 14.4748 |  | 2403.678 | 2294.363
19.7 | 3901.758 | 250.4476 | 150.7459 | 115.2125 | 34.9969 | 16.2396 | 30.1626 | 203.5864 | 0.041354 | 4.4955 | 4.4759 | 413.4319 | 169.6255 | 14.2558 | 14.4601 |  | 2373.618 | 2291.327
19.7084 | 3897.07 | 249.4441 | 150.8683 | 115.3219 | 35.0588 | 16.2247 | 30.1353 | 203.507 | 0.041939 | 4.5016 | 4.4737 | 412.0379 | 169.6875 | 14.4376 | 14.4952 |  | 2388.204 | 2311.866
19.7167 | 3904.102 | 250.1812 | 150.9127 | 115.402 | 34.9821 | 16.2176 | 30.0705 | 203.3934 | 0.047034 | 4.5225 | 4.511 | 409.8933 | 169.5021 | 14.2972 | 14.469 |  | 2378.953 | 2312.502
19.725 | 3898.828 | 251.1958 | 150.8974 | 115.4684 | 35.0293 | 16.2079 | 30.0289 | 203.1852 | 0.044699 | 4.5002 | 4.479 | 409.9471 | 169.8418 | 14.3819 | 14.4497 |  | 2406.966 | 2326.464
19.7333 | 3900 | 249.8994 | 150.9752 | 115.4221 | 35.002 | 16.2241 | 30.0628 | 202.711 | 0.042734 | 4.5191 | 4.5601 | 412.4515 | 170.1047 | 14.2715 | 14.4831 |  | 2373.317 | 2291.287
19.7417 | 3898.242 | 249.3509 | 151.0564 | 115.0614 | 34.9997 | 16.2223 | 30.0309 | 202.9081 | 0.04991 | 4.489 | 4.4999 | 412.8807 | 170.1319 | 14.3907 | 14.4578 |  | 2362.318 | 2306.989
19.75 | 3898.828 | 250.7657 | 150.9804 | 114.9863 | 35.0148 | 16.2328 | 30.0908 | 202.6024 | 0.04812 | 4.4768 | 4.4896 | 412.0942 | 170.1756 | 14.3735 | 14.4293 |  | 2373.069 | 2332.168
19.7584 | 3900.586 | 250.2133 | 150.9371 | 114.9043 | 35.0011 | 16.209 | 30.0889 | 202.91 | 0.048459 | 4.5162 | 4.4966 | 410.705 | 170.2366 | 14.3833 | 14.4706 |  | 2393.824 | 2260.263
19.7667 | 3897.656 | 249.5418 | 150.9154 | 114.7922 | 34.9957 | 16.1998 | 30.0017 | 203.3404 | 0.051091 | 4.5296 | 4.4828 | 411.8322 | 170.5166 | 14.2799 | 14.3973 |  | 2351.255 | 2259.742
19.775 | 3896.484 | 250.2074 | 150.8408 | 114.7218 | 34.9516 | 16.2187 | 30.0094 | 202.9289 | 0.05051 | 4.4864 | 4.4809 | 411.2185 | 170.2574 | 14.3293 | 14.4485 |  | 2382.289 | 2266.834
19.7833 | 3903.516 | 251.1452 | 150.8082 | 114.6471 | 34.9875 | 16.2307 | 30.0096 | 203.456 | 0.046921 | 4.5033 | 4.5402 | 410.8989 | 170.1629 | 14.3869 | 14.4201 |  | 2378.452 | 2315.355
19.7917 | 3902.344 | 249.4027 | 150.8249 | 114.6832 | 34.9907 | 16.2197 | 29.9639 | 203.6846 | 0.045768 | 4.514 | 4.542 | 410.767 | 169.9182 | 14.3386 | 14.4356 |  | 2377.857 | 2294.274
19.8 | 3903.516 | 250.8306 | 150.8143 | 114.5478 | 34.9735 | 16.2152 | 29.998 | 203.7425 | 0.04479 | 4.4876 | 4.5248 | 411.8703 | 170.1506 | 14.3218 | 14.3525 |  | 2406.008 | 2321.978
19.8084 | 3902.344 | 250.122 | 150.7801 | 114.5626 | 34.9824 | 16.2379 | 29.9567 | 204.17 | 0.053812 | 4.509 | 4.506 | 413.0038 | 170.0973 | 14.3627 | 14.4197 |  | 2377.703 | 2291.199
19.8167 | 3900.586 | 250.403 | 150.7418 | 114.7561 | 34.9885 | 16.2465 | 29.8949 | 203.8839 | 0.054602 | 4.4984 | 4.4928 | 409.1548 | 169.9157 | 14.3673 | 14.499 |  | 2393.638 | 2291.552
19.825 | 3900.586 | 249.8814 | 150.7324 | 114.8914 | 35.0007 | 16.2181 | 29.9779 | 203.77 | 0.0541 | 4.495 | 4.4684 | 409.7249 | 169.7821 | 14.2913 | 14.4792 |  | 2376.799 | 2307.558
19.8333 | 3900.586 | 251.0894 | 150.7388 | 115.1058 | 34.9913 | 16.1913 | 30.0111 | 203.6434 | 0.042046 | 4.4969 | 4.5087 | 410.8495 | 169.8159 | 14.2855 | 14.4826 |  | 2391.294 | 2335.409
19.8417 | 3904.102 | 249.611 | 150.7812 | 115.188 | 34.9964 | 16.202 | 30.0326 | 203.9191 | 0.046153 | 4.5041 | 4.4877 | 411.581 | 169.8663 | 14.3996 | 14.4667 |  | 2379.322 | 2277.646
19.85 | 3897.656 | 250.9493 | 150.862 | 115.2512 | 35.0087 | 16.2094 | 29.937 | 203.7323 | 0.044174 | 4.483 | 4.4916 | 410.7997 | 169.7604 | 14.3415 | 14.4188 |  | 2400.816 | 2304.443
19.8584 | 3899.414 | 249.6096 | 150.7786 | 115.3531 | 34.9968 | 16.2223 | 29.9024 | 203.5873 | 0.051202 | 4.5155 | 4.5111 | 409.4015 | 169.7398 | 14.3967 | 14.4548 |  | 2380.766 | 2274.962
19.8667 | 3902.93 | 249.2585 | 150.8486 | 115.4218 | 34.9784 | 16.1868 | 29.9255 | 203.4309 | 0.053929 | 4.4956 | 4.4953 | 413.2585 | 170.0152 | 14.3444 | 14.4622 |  | 2383.286 | 2298.367
19.875 | 3904.688 | 250.1142 | 150.8756 | 115.4289 | 34.9807 | 16.1978 | 29.8042 | 203.0363 | 0.046238 | 4.5123 | 4.5087 | 409.9349 | 169.6996 | 14.3441 | 14.4042 |  | 2396.049 | 2276.755
19.8833 | 3900 | 249.3259 | 150.9051 | 115.2184 | 34.9725 | 16.2103 | 29.8678 | 203.1583 | 0.057029 | 4.4803 | 4.4875 | 409.3413 | 170.0701 | 14.3385 | 14.4571 |  | 2375.378 | 2285.421
19.8917 | 3901.758 | 250.4384 | 150.9277 | 115.0604 | 34.9654 | 16.2071 | 29.9636 | 202.937 | 0.051277 | 4.4881 | 4.501 | 410.0941 | 170.2114 | 14.3311 | 14.4319 |  | 2371.744 | 2298.001
19.9 | 3899.414 | 249.7113 | 150.9138 | 114.9078 | 34.9839 | 16.1998 | 29.9788 | 203.2745 | 0.055905 | 4.486 | 4.5204 | 410.9477 | 170.105 | 14.2817 | 14.4535 |  | 2373.53 | 2272.977
19.9083 | 3894.141 | 249.3294 | 150.8051 | 114.8346 | 34.9862 | 16.2148 | 29.9809 | 203.1171 | 0.051911 | 4.4857 | 4.5 | 412.0981 | 170.1445 | 14.3119 | 14.4558 |  | 2365.343 | 2299.906
19.9167 | 3901.758 | 250.0762 | 150.8334 | 114.6967 | 34.9739 | 16.2562 | 29.9836 | 203.0114 | 0.046256 | 4.5062 | 4.5001 | 409.6226 | 170.4456 | 14.3391 | 14.4324 |  | 2369.881 | 2270.39
19.925 | 3901.758 | 250.1089 | 150.7936 | 114.669 | 35.0326 | 16.2534 | 29.9335 | 203.6995 | 0.05196 | 4.486 | 4.5018 | 412.4344 | 170.342 | 14.4212 | 14.4497 |  | 2357.748 | 2276.327
19.9333 | 3900.586 | 250.2879 | 150.7681 | 114.4874 | 35.0428 | 16.2381 | 29.9117 | 203.8667 | 0.046497 | 4.4997 | 4.4977 | 412.5658 | 170.4774 | 14.4309 | 14.4841 |  | 2393.055 | 2302.604
19.9417 | 3899.414 | 250.6704 | 150.6423 | 114.4992 | 35.0277 | 16.2236 | 29.9156 | 203.8763 | 0.05034 | 4.5063 | 4.5073 | 410.3827 | 170.1825 | 14.359 | 14.4234 |  | 2384.23 | 2253.796
19.95 | 3902.93 | 250.2672 | 150.6056 | 114.72 | 35.0238 | 16.2089 | 29.9912 | 204.0018 | 0.046462 | 4.4912 | 4.4875 | 410.6944 | 170.0246 | 14.3044 | 14.445 |  | 2371.232 | 2287.367
19.9583 | 3904.102 | 250.4062 | 150.6431 | 114.8835 | 34.997 | 16.1965 | 29.976 | 204.145 | 0.049165 | 4.5224 | 4.5149 | 412.4669 | 170.076 | 14.3641 | 14.4188 |  | 2383.875 | 2296.787
19.9667 | 3900.586 | 249.4022 | 150.6449 | 115.0196 | 35.0216 | 16.1661 | 29.9596 | 204.0539 | 0.053278 | 4.4981 | 4.4718 | 411.1561 | 169.7656 | 14.3918 | 14.4696 |  | 2380.723 | 2303.219
19.975 | 3901.758 | 251.1985 | 150.683 | 115.1351 | 35.0267 | 16.1181 | 29.9932 | 203.9074 | 0.049975 | 4.5045 | 4.5139 | 409.4095 | 169.6777 | 14.3495 | 14.4203 |  | 2401.175 | 2297.575
19.9833 | 3895.898 | 249.8797 | 150.7159 | 115.1759 | 35.0288 | 16.1106 | 29.9723 | 203.916 | 0.050973 | 4.5121 | 4.518 | 411.2579 | 169.7766 | 14.3184 | 14.5488 |  | 2375.835 | 2270.862
19.9917 | 3898.242 | 249.7838 | 150.8302 | 115.2695 | 35.0034 | 16.1472 | 29.9355 | 203.7968 | 0.051131 | 4.4989 | 4.5075 | 412.794 | 169.5201 | 14.2463 | 14.4726 |  | 2368.581 | 2276.71
20.0083 | 3898.242 | 249.4743 | 151.2027 | 115.0656 | 35.1234 | 16.2742 | 30.5124 | 204.4268 | 0.058073 | 4.4946 | 4.4712 | 409.9544 | 170 | 14.322 | 14.4908 |  | 2261.741 | 2243.898
20.0167 | 3897.656 | 250.9199 | 150.8685 | 114.714 | 35.1155 | 16.2658 | 30.5442 | 205.1171 | 0.048313 | 4.4942 | 4.5071 | 408.773 | 170.4124 | 14.38 | 14.5106 |  | 2277.837 | 2239.528
20.025 | 3897.656 | 250.1918 | 150.4321 | 114.9169 | 35.0784 | 16.2495 | 30.6116 | 204.6147 | 0.053441 | 4.4996 | 4.5008 | 410.7324 | 169.7277 | 14.268 | 14.4704 |  | 2241.041 | 2256.876
20.0333 | 3902.344 | 249.9026 | 150.4701 | 114.9102 | 35.0663 | 16.2649 | 30.6843 | 204.869 | 0.054221 | 4.4872 | 4.4932 | 412.1803 | 170.4327 | 14.3375 | 14.5221 |  | 2254.023 | 2232.208
20.0417 | 3895.898 | 250.3809 | 150.5942 | 114.8697 | 35.0183 | 16.2953 | 30.6501 | 204.6586 | 0.052661 | 4.5176 | 4.5159 | 409.7825 | 170.0129 | 14.3293 | 14.4318 |  | 2239.293 | 2245.338
20.05 | 3896.484 | 249.6866 | 150.7159 | 114.8875 | 35.019 | 16.2827 | 30.6904 | 204.6464 | 0.052362 | 4.4916 | 4.4948 | 409.8357 | 169.7411 | 14.2742 | 14.4948 |  | 2264.554 | 2232.437
20.0583 | 3900.586 | 249.7064 | 150.8526 | 114.7208 | 35.0212 | 16.29 | 30.688 | 204.5668 | 0.052007 | 4.4857 | 4.477 | 413.0923 | 169.9807 | 14.33 | 14.5068 |  | 2277.659 | 2253.779
20.0667 | 3904.688 | 250.394 | 150.9391 | 114.8864 | 35.0181 | 16.3093 | 30.7637 | 204.5655 | 0.051324 | 4.504 | 4.5099 | 412.6641 | 169.8867 | 14.3024 | 14.4944 |  | 2282.747 | 2216.746
20.075 | 3904.102 | 250.5641 | 151.0956 | 114.8436 | 35.0419 | 16.2953 | 30.7436 | 204.4804 | 0.052276 | 4.5052 | 4.4905 | 409.1631 | 169.719 | 14.3362 | 14.4879 |  | 2282.656 | 2230.21
20.0834 | 3900 | 250.0838 | 151.1879 | 114.9606 | 35.0766 | 16.272 | 30.6323 | 204.6411 | 0.051169 | 4.5062 | 4.4739 | 412.0089 | 170.0175 | 14.3723 | 14.4788 |  | 2262.504 | 2233.691
20.0917 | 3896.484 | 249.9203 | 151.314 | 114.9335 | 35.0723 | 16.2509 | 30.6867 | 204.1044 | 0.04942 | 4.5121 | 4.5173 | 413.1727 | 170.0941 | 14.2954 | 14.5277 |  | 2303.067 | 2263.025
20.1 | 3898.242 | 249.6164 | 151.333 | 114.7025 | 35.038 | 16.2496 | 30.7814 | 204.5043 | 0.05385 | 4.4986 | 4.4872 | 411.6058 | 169.8394 | 14.3679 | 14.5104 |  | 2256.198 | 2246.471
20.1083 | 3896.484 | 250.1017 | 151.3975 | 115.0464 | 35.016 | 16.2644 | 30.7819 | 204.2385 | 0.052524 | 4.5019 | 4.4863 | 409.3541 | 169.7109 | 14.2827 | 14.4827 |  | 2280.699 | 2234.801
20.1167 | 3902.344 | 249.6552 | 151.4297 | 115.0594 | 35.0383 | 16.3023 | 30.6901 | 204.2247 | 0.04521 | 4.5129 | 4.497 | 413.1237 | 169.6938 | 14.2548 | 14.4481 |  | 2279.195 | 2217.292
20.125 | 3895.898 | 249.7342 | 151.3825 | 115.0325 | 35.0575 | 16.2573 | 30.6161 | 204.5441 | 0.053403 | 4.4885 | 4.481 | 413.5798 | 169.7392 | 14.3337 | 14.4511 |  | 2320.612 | 2228.057
20.1334 | 3897.656 | 249.9342 | 151.398 | 115.1984 | 35.0112 | 16.2504 | 30.5225 | 203.9768 | 0.057934 | 4.507 | 4.4906 | 410.9419 | 169.6422 | 14.3056 | 14.475 |  | 2264.949 | 2276.374
20.1417 | 3902.93 | 250.5967 | 151.372 | 115.2669 | 34.9627 | 16.2412 | 30.5428 | 204.0267 | 0.043862 | 4.4976 | 4.4928 | 408.755 | 169.9832 | 14.3888 | 14.4686 |  | 2305.249 | 2269.767
20.15 | 3902.93 | 249.7388 | 151.3284 | 115.2743 | 34.9883 | 16.2498 | 30.5649 | 203.6025 | 0.045981 | 4.4873 | 4.5013 | 413.0704 | 170.0551 | 14.3101 | 14.4693 |  | 2296.846 | 2242.999
20.1583 | 3897.656 | 250.2896 | 151.2612 | 115.1933 | 35.0303 | 16.2088 | 30.5837 | 203.3084 | 0.045071 | 4.4891 | 4.5186 | 413.313 | 170.2523 | 14.3847 | 14.4845 |  | 2311.191 | 2232.124
20.1667 | 3898.242 | 249.9941 | 151.1117 | 114.7371 | 35.0056 | 16.1716 | 30.5184 | 203.4279 | 0.04665 | 4.5077 | 4.5026 | 410.5051 | 170.3628 | 14.3315 | 14.4682 |  | 2297.854 | 2219.645
20.175 | 3894.141 | 249.6368 | 151.0345 | 114.8082 | 34.9816 | 16.1912 | 30.4792 | 203.2471 | 0.045931 | 4.5239 | 4.5014 | 409.0429 | 170.2362 | 14.3427 | 14.4922 |  | 2305.302 | 2309.232
20.1834 | 3897.656 | 249.864 | 151.0038 | 114.7799 | 35.0239 | 16.2175 | 30.4945 | 203.2254 | 0.041455 | 4.4881 | 4.4845 | 414.1444 | 170.3227 | 14.3121 | 14.4418 |  | 2309.72 | 2238.084
20.1917 | 3903.516 | 250.1546 | 150.9032 | 114.5941 | 34.985 | 16.2271 | 30.5532 | 204.4475 | 0.043346 | 4.5111 | 4.4976 | 413.2845 | 171.2748 | 14.2759 | 14.4168 |  | 2323.99 | 2239.751
20.2 | 3900 | 250.196 | 150.9336 | 114.5745 | 35.0035 | 16.2228 | 30.5065 | 204.4753 | 0.047413 | 4.4877 | 4.4863 | 409.4813 | 170.7179 | 14.2988 | 14.4281 |  | 2294.755 | 2272.265
20.2083 | 3896.484 | 249.8949 | 150.9209 | 114.6571 | 35.0299 | 16.227 | 30.436 | 203.9941 | 0.042808 | 4.4789 | 4.5057 | 409.9655 | 169.568 | 14.3776 | 14.4515 |  | 2327.357 | 2281.756
20.2167 | 3899.414 | 250.2726 | 150.853 | 115.0768 | 35.0061 | 16.21 | 30.3801 | 203.9139 | 0.039309 | 4.4943 | 4.5002 | 413.2755 | 169.5002 | 14.3432 | 14.4298 |  | 2281.281 | 2274.493
20.225 | 3893.555 | 249.138 | 150.9314 | 115.4653 | 35.0186 | 16.2249 | 30.4093 | 204.1179 | 0.042076 | 4.4904 | 4.5084 | 412.4798 | 169.3322 | 14.3787 | 14.5017 |  | 2312.987 | 2260.003
20.2334 | 3903.516 | 251.2577 | 150.9536 | 115.7449 | 35.0225 | 16.2211 | 30.2456 | 203.8418 | 0.04167 | 4.5075 | 4.505 | 410.2949 | 169.51 | 14.3184 | 14.4871 |  | 2322.268 | 2310.369
20.2417 | 3905.273 | 249.1894 | 150.9868 | 115.5299 | 34.9802 | 16.2091 | 30.1964 | 203.5212 | 0.042112 | 4.5073 | 4.4889 | 410.2536 | 169.0704 | 14.3012 | 14.5038 |  | 2293.081 | 2278.4
20.25 | 3900 | 250.3783 | 150.9975 | 115.1979 | 34.9932 | 16.1986 | 30.2622 | 202.9 | 0.050125 | 4.4829 | 4.5114 | 413.0351 | 169.6052 | 14.3164 | 14.5027 |  | 2341.293 | 2267.644
20.2583 | 3898.828 | 249.3778 | 150.9819 | 114.7751 | 35.0299 | 16.1798 | 30.2037 | 203.0153 | 0.056127 | 4.4708 | 4.4633 | 413.099 | 170.1974 | 14.3138 | 14.4474 |  | 2322.35 | 2234.94
20.2667 | 3900.586 | 249.7523 | 150.9023 | 114.2661 | 35.0478 | 16.1858 | 30.2313 | 203.4548 | 0.044298 | 4.5156 | 4.5056 | 407.9901 | 170.4247 | 14.3452 | 14.5099 |  | 2313.945 | 2273.282
20.275 | 3904.102 | 250.8269 | 150.8175 | 114.3937 | 35.029 | 16.1892 | 30.2649 | 203.2946 | 0.050228 | 4.4909 | 4.4912 | 409.6867 | 170.3156 | 14.3061 | 14.4667 |  | 2348.775 | 2286.106
20.2833 | 3898.242 | 250.0686 | 150.6925 | 114.1169 | 35.0378 | 16.2055 | 30.205 | 204.4407 | 0.047986 | 4.4923 | 4.5124 | 413.8636 | 170.4881 | 14.3075 | 14.5344 |  | 2309.561 | 2271.455
20.2917 | 3898.242 | 249.4099 | 150.6843 | 114.9845 | 34.9882 | 16.2413 | 30.2247 | 204.5259 | 0.051248 | 4.4973 | 4.5014 | 410.7564 | 169.7844 | 14.3161 | 14.469 |  | 2323.125 | 2265.043
20.3 | 3901.172 | 250.8678 | 150.7475 | 115.3911 | 35.026 | 16.2734 | 30.1441 | 204.0848 | 0.050586 | 4.5216 | 4.5129 | 409.5299 | 169.8927 | 14.2834 | 14.4855 |  | 2316.341 | 2240.213
20.3083 | 3899.414 | 249.954 | 150.7834 | 115.7029 | 35.0093 | 16.2793 | 30.1716 | 203.4641 | 0.049254 | 4.4932 | 4.4729 | 408.8569 | 169.2491 | 14.3349 | 14.467 |  | 2311.234 | 2283.824
20.3167 | 3901.172 | 249.0896 | 150.8989 | 115.4322 | 35.0359 | 16.2735 | 30.181 | 203.1955 | 0.055057 | 4.5025 | 4.4969 | 413.8551 | 169.7542 | 14.3494 | 14.4398 |  | 2348.947 | 2215.016
20.325 | 3894.141 | 249.6024 | 150.8958 | 115.0944 | 34.9868 | 16.2543 | 30.1078 | 203.3888 | 0.050654 | 4.5004 | 4.4921 | 411.5498 | 169.758 | 14.2842 | 14.4554 |  | 2316.895 | 2241.573
20.3333 | 3892.383 | 249.5188 | 150.8641 | 114.8467 | 34.9917 | 16.2401 | 30.0876 | 203.6015 | 0.057151 | 4.4782 | 4.4645 | 409.0428 | 170.1177 | 14.3269 | 14.4899 |  | 2344.614 | 2302.036
20.3417 | 3900.586 | 250.458 | 150.8521 | 114.7818 | 34.9949 | 16.2632 | 30.0778 | 203.6129 | 0.049796 | 4.4975 | 4.4955 | 410.1192 | 169.9128 | 14.3916 | 14.4319 |  | 2330.024 | 2267.446
20.35 | 3900 | 249.7922 | 150.8061 | 114.6887 | 35.036 | 16.2925 | 30.1669 | 203.4633 | 0.051027 | 4.4939 | 4.4793 | 412.3604 | 170.1399 | 14.3495 | 14.4603 |  | 2353.682 | 2225.566
20.3583 | 3901.172 | 250.993 | 150.7511 | 114.6554 | 35.0188 | 16.2841 | 30.1642 | 203.6093 | 0.048588 | 4.5105 | 4.5267 | 409.3977 | 169.8534 | 14.3138 | 14.4946 |  | 2324.055 | 2293.105
20.3667 | 3900 | 250.2635 | 150.724 | 114.7047 | 34.9611 | 16.2736 | 30.1571 | 203.833 | 0.048512 | 4.4753 | 4.4959 | 409.1697 | 170.1592 | 14.3997 | 14.5291 |  | 2331.448 | 2294.443
20.375 | 3898.828 | 249.747 | 150.7679 | 114.9126 | 35.0162 | 16.2851 | 30.1995 | 205.3375 | 0.054283 | 4.5032 | 4.5086 | 412.9031 | 171.4617 | 14.3617 | 14.4189 |  | 2322.376 | 2232.189
20.3834 | 3901.172 | 249.5381 | 150.7817 | 115.3862 | 34.9944 | 16.2801 | 30.1174 | 203.7085 | 0.056554 | 4.4822 | 4.4873 | 412.6464 | 169.6483 | 14.3604 | 14.4513 |  | 2320.777 | 2259.615
20.3917 | 3898.242 | 249.1939 | 150.8988 | 115.6415 | 34.9619 | 16.254 | 30.1152 | 203.8279 | 0.050426 | 4.492 | 4.4706 | 410.3113 | 169.628 | 14.2939 | 14.4205 |  | 2334.299 | 2257.822
20.4 | 3897.07 | 249.8177 | 150.9497 | 115.6427 | 34.9299 | 16.2714 | 30.121 | 203.5798 | 0.053367 | 4.5083 | 4.5058 | 408.3839 | 169.447 | 14.4332 | 14.4662 |  | 2338.736 | 2249.054
20.4083 | 3902.344 | 249.3978 | 150.9956 | 115.2112 | 34.9898 | 16.284 | 30.167 | 205 | 0.047237 | 4.5206 | 4.514 | 413.0708 | 170.8181 | 14.3201 | 14.4145 |  | 2320.138 | 2250.137
20.4167 | 3902.344 | 249.434 | 150.9757 | 115.1013 | 34.9802 | 16.2979 | 30.105 | 204.1159 | 0.048206 | 4.4989 | 4.5073 | 411.9678 | 170.0595 | 14.2994 | 14.4433 |  | 2330.309 | 2247.792
20.425 | 3896.484 | 249.4051 | 150.9151 | 114.8566 | 35.0129 | 16.3143 | 30.0748 | 203.7486 | 0.056222 | 4.4713 | 4.4916 | 411.8444 | 169.8836 | 14.3515 | 14.4561 |  | 2337.385 | 2252.008
20.4333 | 3901.758 | 250.288 | 150.9408 | 114.808 | 34.969 | 16.3 | 30.1288 | 203.5737 | 0.048726 | 4.5247 | 4.5149 | 408.6024 | 169.6792 | 14.3102 | 14.473 |  | 2344.283 | 2240.785
20.4417 | 3900 | 249.2527 | 150.8805 | 114.8263 | 35.061 | 16.2919 | 30.2417 | 203.5453 | 0.053229 | 4.4902 | 4.4866 | 410.8795 | 169.8083 | 14.3042 | 14.433 |  | 2363.313 | 2261.303
20.45 | 3899.414 | 249.6964 | 150.9153 | 114.7238 | 35.0147 | 16.288 | 30.1981 | 203.9972 | 0.05478 | 4.5291 | 4.4989 | 413.669 | 170.4714 | 14.3397 | 14.4425 |  | 2336.774 | 2288.521
20.4584 | 3902.93 | 250.7715 | 150.8586 | 114.6631 | 35.0486 | 16.2996 | 30.1205 | 203.6189 | 0.050204 | 4.5096 | 4.5136 | 411.846 | 170.1389 | 14.4358 | 14.4893 |  | 2323.71 | 2276.563
20.4667 | 3897.07 | 249.2537 | 150.8042 | 114.6729 | 34.9848 | 16.2978 | 30.1148 | 203.7741 | 0.05179 | 4.4783 | 4.488 | 408.5739 | 169.7403 | 14.2816 | 14.426 |  | 2315.189 | 2247.897
20.475 | 3899.414 | 250.1089 | 150.771 | 114.8128 | 35.0051 | 16.28 | 30.1773 | 203.5661 | 0.059413 | 4.4972 | 4.503 | 412.121 | 169.9055 | 14.3302 | 14.4659 |  | 2344.709 | 2258.642
20.4833 | 3901.172 | 249.722 | 150.8081 | 115.0559 | 35.0294 | 16.2618 | 30.0843 | 203.924 | 0.048887 | 4.4991 | 4.4955 | 413.2584 | 170.1173 | 14.3282 | 14.4339 |  | 2322.637 | 2293.239
20.4917 | 3900.586 | 249.4819 | 150.8182 | 115.1745 | 34.9732 | 16.2727 | 30.0338 | 203.5309 | 0.051984 | 4.482 | 4.4702 | 411.4326 | 169.6241 | 14.3636 | 14.4527 |  | 2337.493 | 2253.699
20.5 | 3898.828 | 249.1701 | 150.9121 | 115.3201 | 34.9714 | 16.3326 | 30.024 | 203.4266 | 0.05138 | 4.4974 | 4.4716 | 408.7575 | 169.7907 | 14.3528 | 14.4066 |  | 2320.482 | 2281.906
20.5084 | 3898.242 | 249.8868 | 150.8967 | 115.4142 | 35.0276 | 16.3007 | 30.0523 | 203.3172 | 0.054199 | 4.4897 | 4.469 | 411.3249 | 170.0391 | 14.3362 | 14.43 |  | 2347.227 | 2299.782
20.5167 | 3901.172 | 249.8034 | 150.9854 | 115.473 | 35.0762 | 16.249 | 30.0833 | 203.2279 | 0.054808 | 4.5031 | 4.5289 | 412.9677 | 170.014 | 14.3586 | 14.4686 |  | 2315.331 | 2264.385
20.525 | 3899.414 | 250.6698 | 151.0076 | 115.1805 | 35.0064 | 16.2474 | 30.1081 | 203.3805 | 0.050981 | 4.478 | 4.4796 | 410.8525 | 169.9143 | 14.3308 | 14.374 |  | 2351.344 | 2266.17
20.5333 | 3898.242 | 249.8049 | 150.9896 | 115.469 | 34.9729 | 16.2618 | 30.2848 | 202.7509 | 0.058095 | 4.4794 | 4.4862 | 408.226 | 169.9209 | 14.2937 | 14.3962 |  | 2349.448 | 2275.17
20.5417 | 3907.031 | 251.1284 | 150.9103 | 115.1294 | 34.9777 | 16.2519 | 30.144 | 202.9958 | 0.047355 | 4.4988 | 4.5109 | 413.1692 | 170.2461 | 14.2708 | 14.4436 |  | 2357.692 | 2272.606
20.55 | 3905.273 | 249.3422 | 150.8703 | 114.9215 | 35.0263 | 16.2742 | 30.1679 | 203.558 | 0.053464 | 4.5018 | 4.5194 | 411.0486 | 170.7427 | 14.3263 | 14.4611 |  | 2352.388 | 2244.775
20.5584 | 3901.758 | 250.4692 | 150.7387 | 114.7247 | 35.0151 | 16.2397 | 30.1897 | 203.8064 | 0.048338 | 4.4811 | 4.5044 | 408.1317 | 171.1316 | 14.3338 | 14.452 |  | 2339.802 | 2292.312
20.5667 | 3901.758 | 249.6817 | 150.7768 | 114.2221 | 35.0075 | 16.2597 | 30.2406 | 204.1949 | 0.048891 | 4.4896 | 4.5037 | 410.1305 | 169.9693 | 14.3062 | 14.4545 |  | 2350.439 | 2258.838
20.575 | 3900.586 | 250.9706 | 150.6813 | 114.5133 | 35.0416 | 16.2442 | 30.1829 | 204.2308 | 0.051231 | 4.4895 | 4.4992 | 413.7188 | 169.8751 | 14.3319 | 14.4639 |  | 2352.435 | 2271.566
20.5833 | 3898.242 | 250.1606 | 150.6089 | 114.5516 | 35.0523 | 16.2117 | 30.2546 | 204.1085 | 0.050396 | 4.4767 | 4.4927 | 410.843 | 169.5739 | 14.444 | 14.4779 |  | 2334.169 | 2281.355
20.5917 | 3900.586 | 249.3396 | 150.5398 | 114.7355 | 34.9915 | 16.2248 | 30.1952 | 203.9034 | 0.053424 | 4.5015 | 4.4593 | 408.1588 | 169.7031 | 14.3626 | 14.4048 |  | 2331.152 | 2266.167
20.6 | 3897.656 | 250.2517 | 150.5935 | 114.9068 | 34.9753 | 16.2235 | 30.1646 | 204.2358 | 0.05458 | 4.4725 | 4.4636 | 409.4391 | 169.9665 | 14.2958 | 14.3978 |  | 2341.256 | 2273.299
20.6084 | 3898.828 | 250.0438 | 150.5403 | 115.1859 | 35.0097 | 16.2396 | 30.19 | 203.8772 | 0.053262 | 4.5074 | 4.4934 | 413.9291 | 169.7726 | 14.3385 | 14.4904 |  | 2300.611 | 2282.944
20.6167 | 3901.172 | 249.2524 | 150.687 | 115.4152 | 34.9399 | 16.2731 | 30.2806 | 204.0077 | 0.056346 | 4.4978 | 4.4982 | 409.0162 | 169.7171 | 14.3122 | 14.476 |  | 2324.337 | 2249.038
20.625 | 3905.273 | 249.8779 | 150.6885 | 115.4052 | 34.8905 | 16.2462 | 30.3461 | 203.554 | 0.046738 | 4.5024 | 4.5221 | 408.6039 | 169.5303 | 14.3825 | 14.488 |  | 2321.865 | 2291.019
20.6333 | 3900 | 250.5776 | 150.7723 | 115.3166 | 34.9088 | 16.2279 | 30.3093 | 203.3072 | 0.049724 | 4.5019 | 4.5231 | 409.3613 | 169.3179 | 14.311 | 14.441 |  | 2351.868 | 2278.537
20.6417 | 3901.172 | 250.0905 | 150.8273 | 115.0919 | 34.9379 | 16.2561 | 30.2797 | 203.6292 | 0.050249 | 4.5073 | 4.5127 | 414.5276 | 170.2372 | 14.3513 | 14.5029 |  | 2352.498 | 2289.59
20.65 | 3900 | 250.9185 | 150.8052 | 114.9392 | 35.0071 | 16.3156 | 30.2344 | 203.6054 | 0.054096 | 4.5259 | 4.4949 | 410.2633 | 170.039 | 14.3695 | 14.4878 |  | 2341.342 | 2250.196
20.6583 | 3897.656 | 249.6093 | 150.7391 | 114.7406 | 35.0049 | 16.3135 | 30.2528 | 203.8139 | 0.050919 | 4.4993 | 4.4958 | 408.1943 | 170.2097 | 14.3592 | 14.4815 |  | 2347.952 | 2279.083
20.6667 | 3899.414 | 249.418 | 150.7494 | 114.646 | 35.0325 | 16.2921 | 30.2183 | 203.4115 | 0.043863 | 4.4981 | 4.4625 | 410.9855 | 170.0139 | 14.3391 | 14.506 |  | 2344.064 | 2241.558
20.675 | 3901.758 | 249.5262 | 150.6757 | 114.4232 | 35.0147 | 16.3317 | 30.1972 | 204.2637 | 0.043067 | 4.5124 | 4.4973 | 412.4202 | 170.5565 | 14.3062 | 14.4184 |  | 2360.101 | 2233.387
20.6833 | 3899.414 | 249.4908 | 150.7315 | 114.5651 | 35.0525 | 16.3101 | 30.2289 | 204.3383 | 0.050304 | 4.4816 | 4.4805 | 411.5232 | 170.1833 | 14.3377 | 14.4952 |  | 2341.891 | 2276.632
20.6917 | 3900.586 | 250.1847 | 150.7045 | 114.9725 | 35.0179 | 16.2338 | 30.1645 | 204.549 | 0.045005 | 4.4984 | 4.5055 | 410.0099 | 169.7909 | 14.3162 | 14.5073 |  | 2344.226 | 2271.545
20.7 | 3901.172 | 249.5551 | 150.774 | 115.2954 | 35.0479 | 16.1967 | 30.0895 | 203.857 | 0.045443 | 4.528 | 4.5403 | 413.2191 | 169.7636 | 14.3074 | 14.4032 |  | 2337.901 | 2243.062
20.7083 | 3901.758 | 251.1156 | 150.8501 | 115.2228 | 35.0127 | 16.1768 | 30.0778 | 203.3401 | 0.04411 | 4.5212 | 4.5481 | 413.7924 | 169.7061 | 14.3557 | 14.4721 |  | 2372.824 | 2294.67
20.7167 | 3902.93 | 250.825 | 150.9459 | 115.696 | 35.0041 | 16.2107 | 30.1647 | 203.5313 | 0.040096 | 4.4952 | 4.5109 | 410.6381 | 169.4091 | 14.375 | 14.4536 |  | 2360.418 | 2271.544
20.725 | 3902.344 | 250.2824 | 151.0013 | 115.5087 | 34.9078 | 16.2246 | 30.1062 | 203.2314 | 0.043177 | 4.5028 | 4.4795 | 410.2379 | 169.5203 | 14.3271 | 14.4692 |  | 2366.473 | 2261.029
20.7333 | 3902.344 | 249.5101 | 151.0207 | 115.1457 | 35.0272 | 16.1857 | 30.1855 | 203.5603 | 0.04363 | 4.4964 | 4.4883 | 411.2329 | 169.8161 | 14.2925 | 14.4744 |  | 2320.117 | 2268.251
20.7417 | 3902.344 | 251.5602 | 151.0037 | 114.9555 | 35.0347 | 16.1471 | 30.1165 | 203.3624 | 0.045936 | 4.5182 | 4.4987 | 412.3255 | 169.955 | 14.3512 | 14.4362 |  | 2342.896 | 2298.781
20.75 | 3898.242 | 249.4059 | 150.9296 | 114.8643 | 35.0086 | 16.1624 | 30.1348 | 203.7143 | 0.051599 | 4.4836 | 4.4835 | 411.8662 | 169.9624 | 14.3371 | 14.4347 |  | 2330.543 | 2260.837
20.7584 | 3904.102 | 249.4115 | 150.9559 | 114.692 | 34.9572 | 16.1851 | 30.1293 | 204.7932 | 0.041804 | 4.4928 | 4.4891 | 409.6534 | 171.5685 | 14.3032 | 14.3818 |  | 2356.062 | 2271.532
20.7667 | 3896.484 | 249.5605 | 150.9021 | 114.5537 | 35.0005 | 16.1788 | 30.092 | 204.1231 | 0.051792 | 4.496 | 4.5036 | 410.4579 | 170.2564 | 14.3174 | 14.401 |  | 2338.366 | 2263.862
20.775 | 3896.484 | 250.0572 | 150.848 | 114.4946 | 35.0189 | 16.1611 | 30.0548 | 203.8317 | 0.048268 | 4.5072 | 4.5104 | 413.8226 | 170.1141 | 14.3468 | 14.4402 |  | 2333.041 | 2270.417
20.7833 | 3905.273 | 251.2129 | 150.8569 | 114.5521 | 35.0168 | 16.1546 | 30.0244 | 203.6684 | 0.04153 | 4.5047 | 4.5182 | 412.3737 | 170.1779 | 14.3468 | 14.4724 |  | 2342.566 | 2251.85
20.7917 | 3908.789 | 249.8428 | 150.7879 | 114.7599 | 35.073 | 16.1532 | 30.0622 | 204.0559 | 0.048101 | 4.4963 | 4.5177 | 408.3471 | 170.0972 | 14.3376 | 14.4513 |  | 2355.092 | 2272.674
20.8 | 3904.102 | 250.3496 | 150.778 | 115.0773 | 35.0284 | 16.1664 | 29.9501 | 203.6335 | 0.050481 | 4.5199 | 4.5183 | 408.8817 | 169.9397 | 14.3394 | 14.5015 |  | 2344.687 | 2248.902
20.8083 | 3900.586 | 249.9717 | 150.8366 | 115.272 | 35.0152 | 16.1613 | 29.9615 | 203.7221 | 0.047881 | 4.4951 | 4.5048 | 414.3745 | 169.5328 | 14.3477 | 14.4286 |  | 2356.475 | 2268.373
20.8167 | 3898.242 | 249.3538 | 150.8671 | 115.4103 | 34.9963 | 16.1743 | 29.9506 | 203.7152 | 0.052401 | 4.4971 | 4.4878 | 412.6893 | 169.9723 | 14.3162 | 14.398 |  | 2356.567 | 2266.123
20.825 | 3898.242 | 248.6115 | 150.9587 | 115.526 | 34.975 | 16.162 | 29.903 | 203.6084 | 0.051341 | 4.4919 | 4.4802 | 407.9194 | 169.843 | 14.3388 | 14.5196 |  | 2332.085 | 2325.26
20.8334 | 3901.172 | 250.5253 | 150.951 | 115.3187 | 34.9625 | 16.1506 | 29.8869 | 204.0465 | 0.049039 | 4.4928 | 4.4946 | 409.336 | 169.8373 | 14.375 | 14.462 |  | 2340.113 | 2259.637
20.8417 | 3902.344 | 249.8171 | 151.0652 | 115.2494 | 34.9659 | 16.1469 | 29.8977 | 204.5293 | 0.050705 | 4.5136 | 4.4807 | 414.1869 | 170.6516 | 14.3311 | 14.4976 |  | 2360.375 | 2282.423
20.85 | 3898.828 | 248.989 | 151.0295 | 114.5612 | 34.961 | 16.1523 | 29.7539 | 205.2208 | 0.055603 | 4.4832 | 4.4739 | 412.0843 | 171.1595 | 14.3314 | 14.3887 |  | 2335.524 | 2276.115
20.8583 | 3902.344 | 249.7203 | 150.9841 | 114.6338 | 34.9112 | 16.1956 | 29.8089 | 205.5042 | 0.051997 | 4.5113 | 4.5006 | 408.4102 | 171.4262 | 14.3412 | 14.477 |  | 2322.983 | 2272.65
20.8667 | 3897.656 | 249.3916 | 150.8372 | 114.3954 | 34.9314 | 16.2185 | 29.7762 | 204.8385 | 0.054084 | 4.4871 | 4.4936 | 407.8356 | 169.7534 | 14.3387 | 14.4364 |  | 2367.821 | 2278.35
20.875 | 3902.344 | 250.1791 | 150.7956 | 114.5042 | 35.027 | 16.2177 | 29.7386 | 204.7904 | 0.049358 | 4.5273 | 4.5228 | 413.5828 | 169.8082 | 14.3088 | 14.4715 |  | 2321.795 | 2281.935
20.8834 | 3902.93 | 250.2061 | 150.7565 | 114.9679 | 34.9839 | 16.1916 | 29.8166 | 205.1043 | 0.04596 | 4.4845 | 4.506 | 410.7995 | 169.8059 | 14.2241 | 14.4633 |  | 2330.772 | 2299.581
20.8917 | 3900.586 | 249.6927 | 150.7992 | 115.4738 | 34.964 | 16.1983 | 29.6987 | 204.5237 | 0.05074 | 4.4735 | 4.5051 | 408.3689 | 169.4236 | 14.2887 | 14.4597 |  | 2356.649 | 2268.491
20.9 | 3898.828 | 249.9646 | 150.9253 | 115.5198 | 34.9697 | 16.2133 | 29.7406 | 205.3237 | 0.054155 | 4.503 | 4.5083 | 410.5067 | 171.011 | 14.2983 | 14.4541 |  | 2335.723 | 2274.655
20.9083 | 3902.93 | 249.2325 | 150.987 | 115.5121 | 35.0042 | 16.2017 | 29.7684 | 203.9327 | 0.052207 | 4.5025 | 4.4854 | 413.6454 | 169.0614 | 14.3024 | 14.4477 |  | 2356.718 | 2262.876
20.9167 | 3902.344 | 249.9358 | 150.9884 | 115.2468 | 35.0052 | 16.1647 | 29.8537 | 204.4254 | 0.054312 | 4.5233 | 4.4838 | 411.3137 | 170.4877 | 14.3365 | 14.4678 |  | 2357.836 | 2278.077
20.925 | 3900 | 250.0328 | 151.0292 | 114.655 | 34.961 | 16.158 | 29.7693 | 204.4277 | 0.05217 | 4.4953 | 4.4697 | 408.9974 | 170.5368 | 14.2973 | 14.4978 |  | 2360.936 | 2257.776
20.9334 | 3897.656 | 249.6836 | 150.9461 | 114.4936 | 34.9674 | 16.1812 | 29.885 | 204.3614 | 0.050933 | 4.4994 | 4.4996 | 412.2552 | 170.3946 | 14.3357 | 14.4781 |  | 2344.813 | 2257.472
20.9417 | 3904.102 | 250.2512 | 150.8794 | 114.471 | 34.9952 | 16.2046 | 29.7908 | 204.1989 | 0.046885 | 4.5126 | 4.5277 | 413.1806 | 170.0977 | 14.4078 | 14.4799 |  | 2352.467 | 2291.8
20.95 | 3897.656 | 250.0131 | 150.7959 | 114.3304 | 35.0394 | 16.2133 | 29.7563 | 205.0046 | 0.052397 | 4.5014 | 4.5388 | 413.7798 | 170.2505 | 14.29 | 14.4385 |  | 2351.242 | 2310.077
20.9583 | 3897.07 | 249.9971 | 150.7128 | 114.8842 | 35.033 | 16.1908 | 29.6977 | 205.3004 | 0.047036 | 4.5099 | 4.5068 | 408.4175 | 171.1907 | 14.3188 | 14.4935 |  | 2359.716 | 2283.817
20.9667 | 3899.414 | 250.1854 | 150.7232 | 115.2391 | 35.0523 | 16.1823 | 29.737 | 205.4512 | 0.050174 | 4.4966 | 4.5053 | 408.553 | 170.4496 | 14.3424 | 14.4827 |  | 2347.174 | 2286.773
20.975 | 3901.172 | 250.017 | 150.7442 | 115.5587 | 35.0934 | 16.1924 | 29.9001 | 204.297 | 0.052003 | 4.4833 | 4.4944 | 414.1369 | 169.5157 | 14.3453 | 14.426 |  | 2355.729 | 2282.593
20.9834 | 3904.102 | 250.3381 | 150.8423 | 115.4755 | 35.0745 | 16.216 | 29.8844 | 203.8765 | 0.048579 | 4.5233 | 4.5131 | 411.692 | 169.5242 | 14.393 | 14.5004 |  | 2363.886 | 2263.606
20.9917 | 3906.445 | 249.9776 | 150.9048 | 115.2173 | 35.0389 | 16.2273 | 29.852 | 203.7593 | 0.053359 | 4.4963 | 4.4846 | 408.3511 | 169.4435 | 14.3593 | 14.4919 |  | 2345.208 | 2279.728
21 | 3900.586 | 250.4828 | 150.8672 | 114.8523 | 35.025 | 16.2177 | 29.8127 | 204.0096 | 0.052752 | 4.4679 | 4.4637 | 411.2395 | 169.9566 | 14.3502 | 14.4124 |  | 2357.152 | 2282.07
21.0083 | 3901.172 | 249.1291 | 150.7792 | 114.6586 | 34.963 | 16.2368 | 29.8164 | 204.4081 | 0.051329 | 4.4949 | 4.4904 | 412.7357 | 170.0045 | 14.3049 | 14.4702 |  | 2349.24 | 2304.171
21.0167 | 3897.07 | 249.8981 | 150.7292 | 114.5298 | 34.9296 | 16.2291 | 29.8568 | 204.019 | 0.053 | 4.5024 | 4.4854 | 411.8817 | 170.226 | 14.3846 | 14.4867 |  | 2340.851 | 2262.606
21.025 | 3900.586 | 249.8807 | 150.7222 | 114.496 | 34.9338 | 16.1693 | 30.0132 | 204.2134 | 0.049008 | 4.4988 | 4.5042 | 408.5573 | 169.9755 | 14.3949 | 14.5193 |  | 2355.786 | 2308.095
21.0333 | 3902.344 | 250.1096 | 150.7285 | 114.744 | 35.0131 | 16.1234 | 30.102 | 204.4956 | 0.05506 | 4.4987 | 4.4871 | 411.1933 | 170.1618 | 14.3599 | 14.4673 |  | 2365.198 | 2273.933
21.0417 | 3901.172 | 249.9861 | 150.7701 | 114.9488 | 34.9877 | 16.1544 | 30.2498 | 204.4553 | 0.050292 | 4.5038 | 4.5011 | 413.3369 | 169.9744 | 14.337 | 14.43 |  | 2341.561 | 2241.256
21.05 | 3900.586 | 250.9608 | 150.7418 | 115.1012 | 34.9843 | 16.1767 | 30.1322 | 204.0427 | 0.04583 | 4.4421 | 4.4951 | 412.4311 | 169.9897 | 14.3849 | 14.4935 |  | 2353.154 | 2300.391
21.0583 | 3896.484 | 249.669 | 150.7468 | 115.412 | 34.9836 | 16.1961 | 30.1569 | 204.0481 | 0.049226 | 4.4806 | 4.4823 | 408.5619 | 169.6615 | 14.4189 | 14.461 |  | 2328.135 | 2264.702
21.0667 | 3901.758 | 250.512 | 150.8521 | 115.6008 | 34.9998 | 16.2012 | 29.9592 | 203.8311 | 0.052933 | 4.4906 | 4.4745 | 408.6308 | 169.8422 | 14.3584 | 14.4575 |  | 2352.019 | 2292.632
21.075 | 3901.172 | 250.7857 | 150.9578 | 115.733 | 35.04 | 16.1853 | 29.9857 | 203.7847 | 0.050197 | 4.499 | 4.5191 | 413.8229 | 169.7065 | 14.331 | 14.4708 |  | 2359.377 | 2253.256
21.0833 | 3900 | 250.1821 | 150.9667 | 115.2918 | 34.9903 | 16.1605 | 29.9404 | 203.785 | 0.048343 | 4.521 | 4.5343 | 413.3257 | 169.8561 | 14.3907 | 14.4822 |  | 2361.021 | 2246.128
21.0917 | 3899.414 | 249.1587 | 150.9442 | 115.0998 | 34.955 | 16.1349 | 29.9538 | 204.0567 | 0.049972 | 4.5115 | 4.5014 | 407.7493 | 169.8175 | 14.3682 | 14.4904 |  | 2350.465 | 2240.424
21.1 | 3902.344 | 250.4696 | 150.8971 | 114.7573 | 34.9561 | 16.1288 | 29.9396 | 203.9675 | 0.052461 | 4.5099 | 4.5071 | 409.6971 | 170.1417 | 14.2707 | 14.4753 |  | 2342.26 | 2254.694
21.1083 | 3897.656 | 249.7245 | 150.9343 | 114.4496 | 34.9696 | 16.124 | 29.908 | 205.7163 | 0.05451 | 4.489 | 4.5045 | 414.031 | 171.4812 | 14.3877 | 14.4517 |  | 2361.677 | 2266.006
21.1167 | 3900 | 250.9644 | 150.7988 | 114.3537 | 35.0038 | 16.104 | 29.8594 | 204.5889 | 0.048078 | 4.4866 | 4.5042 | 412.8737 | 169.6994 | 14.3797 | 14.5356 |  | 2342.494 | 2275.762
21.125 | 3900 | 250.1234 | 150.728 | 114.494 | 34.99 | 16.1177 | 29.8278 | 205.4887 | 0.048116 | 4.4648 | 4.49 | 408.7776 | 171.1265 | 14.3152 | 14.4144 |  | 2367.678 | 2273.475
21.1334 | 3900.586 | 249.4696 | 150.7359 | 114.9585 | 35.0152 | 16.1337 | 29.8333 | 204.707 | 0.049129 | 4.5032 | 4.4789 | 411.8288 | 169.9079 | 14.3014 | 14.4616 |  | 2392.083 | 2227.961
21.1417 | 3898.242 | 250.3507 | 150.7926 | 115.3354 | 35.0525 | 16.1223 | 29.8058 | 205.6182 | 0.055818 | 4.4974 | 4.488 | 414.1897 | 171.0384 | 14.3015 | 14.4719 |  | 2373.26 | 2261.562
21.15 | 3898.242 | 249.9741 | 150.9069 | 115.5487 | 35.0645 | 16.1217 | 29.7548 | 204.2494 | 0.051999 | 4.485 | 4.4851 | 410.494 | 169.5758 | 14.2835 | 14.4383 |  | 2349.182 | 2261.915
21.1583 | 3904.102 | 249.9902 | 150.9355 | 115.6982 | 35.0177 | 16.1182 | 29.7974 | 205.2215 | 0.052695 | 4.5249 | 4.5042 | 408.2338 | 170.6182 | 14.3536 | 14.4935 |  | 2340.683 | 2310.621
21.1667 | 3895.898 | 250.1326 | 151.0177 | 114.8803 | 35.0007 | 16.1175 | 29.7707 | 204.9224 | 0.055755 | 4.5182 | 4.5045 | 411.6376 | 170.0863 | 14.354 | 14.442 |  | 2362.448 | 2280.085
21.175 | 3901.172 | 250.5439 | 150.9557 | 114.9431 | 34.9837 | 16.1175 | 29.8161 | 204.703 | 0.044774 | 4.5019 | 4.5144 | 412.3229 | 169.9738 | 14.3142 | 14.4702 |  | 2362.16 | 2278.553
21.1833 | 3899.414 | 249.6402 | 150.9083 | 114.4411 | 34.985 | 16.1565 | 29.7751 | 205.7222 | 0.055254 | 4.5022 | 4.4885 | 410.1596 | 171.3443 | 14.3561 | 14.4657 |  | 2367.995 | 2297.23
21.1917 | 3899.414 | 250.3302 | 150.8651 | 114.4441 | 34.9822 | 16.1714 | 29.8105 | 205.0516 | 0.044942 | 4.5174 | 4.5049 | 407.8717 | 170.1764 | 14.3457 | 14.4529 |  | 2386.724 | 2265.921
21.2 | 3902.344 | 250.2055 | 150.8473 | 114.5105 | 35.0263 | 16.1374 | 29.8363 | 205.0453 | 0.046439 | 4.5026 | 4.5109 | 413.8811 | 170.0219 | 14.3043 | 14.4575 |  | 2343.331 | 2276.593
21.2084 | 3897.07 | 250.0534 | 150.8156 | 114.7887 | 34.9755 | 16.1284 | 29.804 | 204.7816 | 0.045129 | 4.5157 | 4.5026 | 411.1132 | 169.936 | 14.3894 | 14.4467 |  | 2318.724 | 2254.501
21.2167 | 3896.484 | 249.3536 | 150.7975 | 115.0179 | 34.9993 | 16.1351 | 29.7398 | 204.8209 | 0.050522 | 4.5005 | 4.4691 | 409.1003 | 169.7548 | 14.3231 | 14.4628 |  | 2344.777 | 2293.319
21.225 | 3901.758 | 250.3906 | 150.7996 | 115.1621 | 34.9912 | 16.1252 | 29.8305 | 204.5073 | 0.039754 | 4.522 | 4.5065 | 411.242 | 169.5665 | 14.3564 | 14.4547 |  | 2348.548 | 2295.288
21.2333 | 3902.93 | 250.46 | 150.7851 | 114.9717 | 35.0152 | 16.1375 | 29.8151 | 206.0859 | 0.042026 | 4.5115 | 4.4927 | 414.5518 | 170.9976 | 14.3404 | 14.4437 |  | 2346.923 | 2285.823
21.2417 | 3902.93 | 250.2214 | 150.9156 | 115.1639 | 34.9739 | 16.1445 | 29.9444 | 204.88 | 0.0527 | 4.4959 | 4.5034 | 412.5095 | 169.9242 | 14.2931 | 14.4508 |  | 2366.564 | 2291.896
21.25 | 3901.758 | 249.6253 | 150.9545 | 115.3029 | 34.9741 | 16.1791 | 29.8995 | 205.1946 | 0.044251 | 4.5011 | 4.5184 | 408.6382 | 170.1304 | 14.4347 | 14.4867 |  | 2347.044 | 2287.096
21.2584 | 3903.516 | 250.022 | 150.9931 | 115.3934 | 35.0093 | 16.2058 | 29.9242 | 204.2339 | 0.044372 | 4.5048 | 4.5079 | 411.5274 | 169.8482 | 14.3283 | 14.4513 |  | 2348.622 | 2289.259
21.2667 | 3897.07 | 249.6041 | 150.9799 | 115.4677 | 35.0463 | 16.2478 | 29.8795 | 204.3162 | 0.043537 | 4.499 | 4.4838 | 413.34 | 169.7733 | 14.4172 | 14.4577 |  | 2339.666 | 2262.599
21.275 | 3899.414 | 249.8066 | 150.9924 | 115.4655 | 35.0496 | 16.2794 | 29.9521 | 204.205 | 0.047548 | 4.4902 | 4.4926 | 414.2961 | 170.7447 | 14.2736 | 14.4419 |  | 2343.19 | 2283.836
21.2833 | 3900.586 | 250.493 | 151.0575 | 115.1547 | 34.9647 | 16.2648 | 30.0041 | 204.073 | 0.042997 | 4.4957 | 4.4835 | 408.7169 | 169.9187 | 14.3689 | 14.4694 |  | 2359.097 | 2281.995
21.2917 | 3898.828 | 249.555 | 150.9793 | 114.9505 | 35.0044 | 16.231 | 30.0752 | 205.5893 | 0.051162 | 4.4924 | 4.4759 | 413.8715 | 170.9895 | 14.419 | 14.4902 |  | 2329.247 | 2285.755
21.3 | 3901.758 | 249.6765 | 151.0072 | 114.8585 | 35.0015 | 16.254 | 30.035 | 204.1934 | 0.051679 | 4.4949 | 4.4987 | 412.9683 | 169.6853 | 14.3946 | 14.4407 |  | 2352.321 | 2263.722
21.3084 | 3900.586 | 249.7297 | 150.9239 | 114.71 | 34.9851 | 16.2604 | 29.9531 | 205.9369 | 0.048535 | 4.5271 | 4.5338 | 412.2048 | 171.4715 | 14.3887 | 14.5043 |  | 2377.492 | 2266.686
21.3167 | 3898.242 | 249.188 | 150.834 | 114.5975 | 34.9822 | 16.2273 | 30.0691 | 205.0289 | 0.049001 | 4.4922 | 4.5269 | 408.0863 | 169.9855 | 14.328 | 14.438 |  | 2341.724 | 2271.924
21.325 | 3900.586 | 249.546 | 150.7575 | 114.4985 | 34.956 | 16.1917 | 30.0398 | 204.9192 | 0.055234 | 4.5166 | 4.4971 | 410.7054 | 170.2473 | 14.3785 | 14.4891 |  | 2360.673 | 2325.081
21.3333 | 3895.313 | 250.3723 | 150.6807 | 114.4567 | 34.979 | 16.2047 | 30.0267 | 205.1427 | 0.049507 | 4.4963 | 4.5002 | 411.9939 | 170.3366 | 14.3804 | 14.4596 |  | 2374.017 | 2258.052
21.3417 | 3897.07 | 249.1398 | 150.685 | 114.8557 | 34.9917 | 16.2507 | 30.0545 | 204.6915 | 0.049949 | 4.5147 | 4.4983 | 413.6277 | 169.8357 | 14.3262 | 14.4795 |  | 2339.676 | 2282.671
21.35 | 3900.586 | 249.0835 | 150.7095 | 114.8617 | 34.9955 | 16.292 | 30.0568 | 204.9467 | 0.053568 | 4.4954 | 4.5023 | 407.8149 | 169.857 | 14.4301 | 14.456 |  | 2354.176 | 2253.878
21.3584 | 3899.414 | 250.5826 | 150.7145 | 115.2034 | 35.0033 | 16.2869 | 29.9898 | 204.27 | 0.048317 | 4.511 | 4.4942 | 408.9581 | 169.7997 | 14.3372 | 14.4577 |  | 2346.828 | 2269.552
21.3667 | 3896.484 | 249.2961 | 150.7947 | 115.1292 | 34.9822 | 16.257 | 30.0114 | 206.2418 | 0.05529 | 4.5039 | 4.4664 | 411.6881 | 171.0872 | 14.3986 | 14.4511 |  | 2351.282 | 2265.389
21.375 | 3899.414 | 249.7424 | 150.838 | 115.3329 | 35.0064 | 16.2702 | 30.0128 | 205.6959 | 0.052984 | 4.5085 | 4.4862 | 414.3806 | 169.2902 | 14.3186 | 14.4407 |  | 2353.872 | 2252.711
21.3833 | 3891.211 | 249.3665 | 150.7837 | 115.455 | 34.965 | 16.3002 | 30.0003 | 205.5702 | 0.05373 | 4.4666 | 4.4548 | 408.9094 | 169.6379 | 14.3891 | 14.4952 |  | 2338.962 | 2310.252
21.3917 | 3898.828 | 250.2006 | 150.884 | 115.6883 | 35.0216 | 16.3375 | 29.9608 | 205.3642 | 0.049674 | 4.5093 | 4.5064 | 407.5004 | 169.289 | 14.3294 | 14.4259 |  | 2350.413 | 2281.454
21.4 | 3902.93 | 250.6529 | 150.9497 | 115.0746 | 35.0153 | 16.3747 | 29.9814 | 203.9111 | 0.044777 | 4.522 | 4.5451 | 413.2394 | 169.8758 | 14.2858 | 14.4911 |  | 2328.871 | 2275.365
21.4083 | 3900 | 249.8871 | 150.898 | 115.1848 | 35.0128 | 16.4009 | 30.0549 | 204.9134 | 0.049233 | 4.4931 | 4.5179 | 413.424 | 171.4115 | 14.331 | 14.439 |  | 2346.791 | 2270.035
21.4167 | 3892.969 | 249.7049 | 150.9224 | 115.0575 | 35.0414 | 16.3955 | 30.0293 | 203.9901 | 0.049407 | 4.5083 | 4.504 | 410.3813 | 170.3168 | 14.3247 | 14.4343 |  | 2338.561 | 2277.356
21.425 | 3900.586 | 249.8365 | 150.8465 | 114.942 | 35.0147 | 16.3277 | 30.0409 | 204.3735 | 0.046119 | 4.4944 | 4.4739 | 408.0392 | 170.0664 | 14.3645 | 14.5255 |  | 2336.32 | 2258.903
21.4333 | 3898.828 | 250.0949 | 150.8267 | 114.8908 | 35.0293 | 16.3013 | 30.0229 | 204.3623 | 0.051154 | 4.4855 | 4.4676 | 412.9392 | 170.1021 | 14.3454 | 14.5202 |  | 2343.636 | 2290.745
21.4417 | 3897.656 | 249.6041 | 150.7736 | 114.8422 | 35.0847 | 16.3372 | 30.0234 | 203.9918 | 0.050822 | 4.4794 | 4.4691 | 413.5268 | 169.8307 | 14.3205 | 14.5104 |  | 2359.171 | 2271.406
21.45 | 3898.828 | 249.6202 | 150.7803 | 114.7148 | 35.0062 | 16.3342 | 30.0601 | 204.3587 | 0.055042 | 4.4981 | 4.5022 | 412.986 | 169.9974 | 14.3601 | 14.4801 |  | 2352.234 | 2251.208
21.4583 | 3899.414 | 250.2605 | 150.7278 | 114.5058 | 34.9575 | 16.3438 | 30.1737 | 204.7047 | 0.048099 | 4.5052 | 4.5096 | 407.4622 | 169.8179 | 14.3727 | 14.537 |  | 2353.551 | 2270.975
21.4667 | 3900.586 | 250.3292 | 150.7621 | 114.6268 | 35.0051 | 16.3284 | 30.1537 | 204.7672 | 0.050032 | 4.5052 | 4.5132 | 413.3808 | 170.1257 | 14.3238 | 14.447 |  | 2337.855 | 2269.71
21.475 | 3898.828 | 249.6931 | 150.7568 | 114.6809 | 35.0214 | 16.2732 | 30.2003 | 204.7712 | 0.052532 | 4.493 | 4.5027 | 413.7006 | 169.9212 | 14.3733 | 14.5441 |  | 2335.623 | 2282.882
21.4833 | 3901.758 | 251.1659 | 150.7017 | 114.6622 | 34.9618 | 16.2274 | 30.1324 | 205.0498 | 0.045941 | 4.4973 | 4.5126 | 411.0443 | 170.1609 | 14.3365 | 14.4353 |  | 2368.555 | 2281.47
21.4917 | 3901.758 | 249.6317 | 150.6528 | 114.761 | 34.9584 | 16.2556 | 30.2062 | 205.1681 | 0.052865 | 4.4933 | 4.4859 | 407.7501 | 170.1349 | 14.3398 | 14.4884 |  | 2358.036 | 2253.441
21.5 | 3902.93 | 250.3975 | 150.7259 | 114.9236 | 34.9779 | 16.3318 | 30.3042 | 205.2266 | 0.047447 | 4.4956 | 4.4741 | 413.5322 | 169.5492 | 14.262 | 14.4762 |  | 2327.379 | 2257.809
21.5084 | 3899.414 | 249.5134 | 150.7607 | 115.1585 | 34.9908 | 16.2886 | 30.2246 | 205.0803 | 0.053578 | 4.512 | 4.4996 | 414.4337 | 170.0372 | 14.2922 | 14.4793 |  | 2334.794 | 2278.802
21.5167 | 3898.828 | 249.3733 | 150.8017 | 115.2841 | 34.9449 | 16.2182 | 30.1218 | 205.0668 | 0.052468 | 4.4938 | 4.4736 | 411.6193 | 169.7713 | 14.3311 | 14.4353 |  | 2350.872 | 2316.05
21.525 | 3897.656 | 250.3111 | 150.8522 | 115.4329 | 34.9802 | 16.2457 | 30.1401 | 205.0419 | 0.054956 | 4.5013 | 4.4947 | 407.8481 | 169.7318 | 14.3353 | 14.4292 |  | 2365.21 | 2271.835
21.5333 | 3900.586 | 250.5058 | 150.8949 | 115.5786 | 35.0482 | 16.2676 | 30.2203 | 204.9817 | 0.049235 | 4.4893 | 4.4992 | 412.5868 | 169.4716 | 14.3435 | 14.4156 |  | 2368.011 | 2243.581
21.5417 | 3900.586 | 250.0791 | 150.948 | 115.4868 | 35.067 | 16.2552 | 30.1226 | 204.3947 | 0.049602 | 4.4963 | 4.4943 | 413.5974 | 169.5132 | 14.2535 | 14.4123 |  | 2360.083 | 2238.566
21.55 | 3901.758 | 249.7701 | 150.9666 | 115.0944 | 35.0231 | 16.248 | 30.1047 | 204.162 | 0.048712 | 4.4939 | 4.5186 | 413.9798 | 170.0539 | 14.3613 | 14.4777 |  | 2351.232 | 2288.187
21.5583 | 3905.859 | 249.4177 | 150.9808 | 114.464 | 35.0072 | 16.2762 | 30.0712 | 204.8713 | 0.046037 | 4.508 | 4.5172 | 408.6226 | 169.9954 | 14.3454 | 14.4517 |  | 2366.891 | 2240.302
21.5667 | 3899.414 | 249.5899 | 150.8508 | 114.5226 | 35.0162 | 16.2536 | 30.1178 | 204.4969 | 0.056994 | 4.5209 | 4.5273 | 410.4512 | 170.3453 | 14.3239 | 14.4224 |  | 2355.445 | 2274.209
21.575 | 3900 | 249.9103 | 150.7969 | 114.2237 | 35.0293 | 16.249 | 30.0983 | 205.2951 | 0.053581 | 4.4851 | 4.5231 | 413.9658 | 170.0676 | 14.315 | 14.4412 |  | 2353.637 | 2300.648
21.5834 | 3902.93 | 250.3336 | 150.7277 | 114.401 | 35.006 | 16.2127 | 30.0814 | 205.3821 | 0.048087 | 4.4707 | 4.4826 | 412.3428 | 170.3106 | 14.3091 | 14.4491 |  | 2351.918 | 2263.842
21.5917 | 3895.313 | 248.7084 | 150.7154 | 114.7201 | 35.0492 | 16.2265 | 30.0607 | 205.7126 | 0.05342 | 4.4917 | 4.4513 | 408.0009 | 169.8911 | 14.3162 | 14.4182 |  | 2351.358 | 2236.212
21.6 | 3901.172 | 249.8861 | 150.7625 | 114.9296 | 35.0316 | 16.2522 | 29.9928 | 205.2334 | 0.044261 | 4.51 | 4.5052 | 409.3376 | 169.8447 | 14.3629 | 14.4194 |  | 2369.995 | 2277.232
21.6083 | 3902.93 | 250.5281 | 150.7999 | 115.2173 | 35.0267 | 16.3 | 30.0349 | 205.5829 | 0.043729 | 4.5248 | 4.541 | 413.1847 | 169.685 | 14.2655 | 14.4633 |  | 2345.033 | 2272.563
21.6167 | 3898.828 | 249.8392 | 150.9062 | 115.5155 | 35.0721 | 16.3053 | 30.1162 | 204.9795 | 0.050362 | 4.5233 | 4.5238 | 412.6894 | 169.1843 | 14.3214 | 14.5338 |  | 2350.67 | 2265.105
21.625 | 3896.484 | 248.9396 | 150.9693 | 115.7241 | 34.9758 | 16.2708 | 30.1304 | 205.0533 | 0.049209 | 4.4882 | 4.5142 | 410.3729 | 169.9068 | 14.3679 | 14.4289 |  | 2348.579 | 2242.848
21.6334 | 3899.414 | 250.4537 | 151.0087 | 115.6621 | 34.9697 | 16.2911 | 30.0866 | 204.4557 | 0.051394 | 4.5119 | 4.5198 | 408.0083 | 169.1771 | 14.3732 | 14.4918 |  | 2358.042 | 2289.941
21.6417 | 3904.102 | 251.0898 | 151.0046 | 115.338 | 34.9699 | 16.3042 | 30.0703 | 204.2802 | 0.046864 | 4.4846 | 4.5088 | 410.4847 | 169.7054 | 14.3253 | 14.4897 |  | 2343.16 | 2318.469
21.65 | 3901.758 | 249.7982 | 151.0629 | 115.0993 | 35.0056 | 16.3004 | 30.0934 | 204.476 | 0.046438 | 4.5144 | 4.4856 | 414.2101 | 170.8852 | 14.4007 | 14.5103 |  | 2347.445 | 2282.757
21.6583 | 3899.414 | 250.1802 | 151.0302 | 114.8909 | 34.9507 | 16.249 | 30.122 | 204.4874 | 0.046271 | 4.4949 | 4.4751 | 411.3565 | 170.1872 | 14.273 | 14.4433 |  | 2345.534 | 2272.156
21.6667 | 3898.828 | 250.7144 | 151.0106 | 114.6512 | 34.9743 | 16.2932 | 30.1128 | 205.0126 | 0.04365 | 4.487 | 4.4664 | 408.3205 | 171.5698 | 14.3164 | 14.4837 |  | 2344.836 | 2304.177
21.675 | 3905.273 | 251.0545 | 150.9612 | 114.7577 | 34.982 | 16.294 | 30.0946 | 204.506 | 0.044694 | 4.4955 | 4.5015 | 412.0093 | 170.2282 | 14.3274 | 14.4797 |  | 2379.308 | 2266.585
21.6834 | 3898.828 | 249.4173 | 150.9194 | 114.6099 | 34.9435 | 16.2294 | 30.1311 | 204.9814 | 0.049803 | 4.4831 | 4.4826 | 413.8308 | 170.2251 | 14.301 | 14.4418 |  | 2358.371 | 2275.379
21.6917 | 3896.484 | 249.8782 | 150.8461 | 114.5258 | 34.9794 | 16.2282 | 30.0147 | 204.8159 | 0.045321 | 4.4974 | 4.4927 | 411.5544 | 170.0737 | 14.3086 | 14.4501 |  | 2358.953 | 2255.499
21.7 | 3895.313 | 250.0755 | 150.7856 | 114.9187 | 34.9833 | 16.3165 | 30.0125 | 205.2702 | 0.04378 | 4.4931 | 4.5034 | 408.8108 | 169.9471 | 14.4407 | 14.4782 |  | 2360.247 | 2271.985
21.7083 | 3903.516 | 250.2178 | 150.8227 | 115.2482 | 35.0168 | 16.3408 | 30.0195 | 205.302 | 0.045243 | 4.5 | 4.5132 | 412.259 | 169.8275 | 14.3114 | 14.4121 |  | 2342.386 | 2247.719
21.7167 | 3900.586 | 249.8338 | 150.9313 | 115.5084 | 35.0327 | 16.2533 | 30.1066 | 204.9102 | 0.042135 | 4.4926 | 4.5088 | 414.2606 | 169.427 | 14.3734 | 14.4719 |  | 2359.559 | 2302.584
21.725 | 3898.828 | 249.5519 | 150.9363 | 115.6515 | 35.0645 | 16.2358 | 30.1478 | 205.0741 | 0.044859 | 4.5215 | 4.517 | 413.0772 | 169.8323 | 14.3662 | 14.463 |  | 2339.234 | 2257.784
21.7334 | 3902.93 | 249.0228 | 151.0153 | 115.234 | 35.0605 | 16.2838 | 30.1508 | 205.08 | 0.052747 | 4.4993 | 4.4949 | 408.5875 | 169.7002 | 14.3107 | 14.4598 |  | 2348.958 | 2259.641
21.7417 | 3900.586 | 250.477 | 151.0133 | 114.9211 | 35.0601 | 16.2867 | 30.2128 | 205.4931 | 0.051802 | 4.5178 | 4.5147 | 409.4447 | 169.8303 | 14.3192 | 14.4263 |  | 2333.513 | 2251.749
21.75 | 3902.344 | 250.4408 | 150.978 | 115.0618 | 35.0431 | 16.2828 | 30.1357 | 205.1169 | 0.059344 | 4.4797 | 4.5089 | 413.4336 | 169.7478 | 14.2832 | 14.4558 |  | 2358.197 | 2296.679
21.7583 | 3900 | 248.9815 | 150.9638 | 115.0219 | 35.0185 | 16.2847 | 30.137 | 205.0263 | 0.057534 | 4.5216 | 4.5096 | 412.6086 | 169.7462 | 14.2586 | 14.4168 |  | 2361.255 | 2227.742
21.7667 | 3895.898 | 249.6095 | 150.928 | 115.0579 | 35.034 | 16.2758 | 30.1256 | 204.9247 | 0.057772 | 4.4931 | 4.5049 | 408.6798 | 169.7051 | 14.3222 | 14.4145 |  | 2374.203 | 2255.388
21.775 | 3901.172 | 250.0639 | 150.9018 | 115.0218 | 35.0348 | 16.2742 | 30.1873 | 205.1329 | 0.049879 | 4.4891 | 4.4971 | 409.3707 | 170.0153 | 14.3118 | 14.4515 |  | 2356.038 | 2286.573
21.7833 | 3901.758 | 249.7087 | 150.8592 | 114.9526 | 35.0543 | 16.2568 | 30.1957 | 204.8961 | 0.055741 | 4.4879 | 4.4909 | 413.6761 | 169.8185 | 14.417 | 14.4675 |  | 2341.553 | 2259.374
21.7917 | 3898.242 | 250.8806 | 150.9206 | 114.7674 | 35.0361 | 16.2739 | 30.1848 | 205.6408 | 0.056275 | 4.486 | 4.4812 | 413.5017 | 171.0584 | 14.3026 | 14.4435 |  | 2374.154 | 2266.131
21.8 | 3894.727 | 249.6208 | 150.86 | 114.8135 | 34.9855 | 16.2699 | 30.1247 | 205.0889 | 0.07256 | 4.5036 | 4.507 | 411.3496 | 170.0885 | 14.3924 | 14.4784 |  | 2349.916 | 2273.724
21.8083 | 3897.07 | 249.3843 | 150.8092 | 114.8131 | 34.9898 | 16.2466 | 30.1797 | 205.1889 | 0.070551 | 4.4786 | 4.4775 | 408.3151 | 169.911 | 14.338 | 14.4378 |  | 2379.002 | 2265.56
21.8167 | 3895.313 | 250.4047 | 150.8076 | 114.857 | 34.9614 | 16.2473 | 30.2366 | 205.2421 | 0.063631 | 4.491 | 4.469 | 412.0284 | 169.9289 | 14.278 | 14.4796 |  | 2349.717 | 2282.075
21.825 | 3897.656 | 249.2749 | 150.7773 | 114.8175 | 35.0108 | 16.2544 | 30.1504 | 205.2132 | 0.059004 | 4.4995 | 4.5015 | 413.0876 | 170.0765 | 14.3354 | 14.4061 |  | 2349.7 | 2253.396
21.8333 | 3901.758 | 249.3121 | 150.7401 | 114.7071 | 34.9745 | 16.2292 | 30.1526 | 205.3503 | 0.061068 | 4.4872 | 4.4959 | 408.9612 | 169.9578 | 14.3055 | 14.4624 |  | 2358.226 | 2260.66
21.8417 | 3899.414 | 251.245 | 150.7718 | 114.8255 | 34.9511 | 16.206 | 30.1277 | 205.3424 | 0.051194 | 4.4894 | 4.52 | 409.1589 | 170.0984 | 14.3178 | 14.4445 |  | 2377.392 | 2299.063
21.85 | 3893.555 | 250.4381 | 150.7872 | 114.7982 | 34.9993 | 16.2511 | 30.0665 | 206.2147 | 0.05766 | 4.4608 | 4.4982 | 412.2516 | 170.8936 | 14.2885 | 14.4652 |  | 2342.504 | 2288.359
21.8583 | 3901.172 | 249.9473 | 150.7308 | 114.7713 | 35.0365 | 16.2819 | 30.0392 | 205.4735 | 0.04872 | 4.5269 | 4.5339 | 413.3978 | 170.0923 | 14.3467 | 14.424 |  | 2350.9 | 2273.351
21.8667 | 3901.172 | 249.4848 | 150.7139 | 114.8524 | 35.0024 | 16.282 | 30.0584 | 205.3302 | 0.046219 | 4.5035 | 4.5078 | 408.8942 | 169.6993 | 14.3283 | 14.4221 |  | 2393.542 | 2249.579
21.875 | 3901.758 | 250.3834 | 150.7503 | 115.0782 | 35.0597 | 16.2905 | 29.9697 | 204.9906 | 0.044855 | 4.5288 | 4.5214 | 409.3303 | 169.7495 | 14.3213 | 14.4194 |  | 2347.735 | 2271.053
21.8834 | 3899.414 | 249.887 | 150.7791 | 115.2103 | 35.0663 | 16.3236 | 29.9864 | 205.5428 | 0.043168 | 4.4985 | 4.4678 | 413.416 | 169.8558 | 14.3239 | 14.4441 |  | 2341.19 | 2279.382
21.8917 | 3900.586 | 249.6774 | 150.786 | 115.136 | 35.0886 | 16.3411 | 29.887 | 205.3234 | 0.042368 | 4.4966 | 4.4747 | 412.9096 | 169.7727 | 14.3872 | 14.4449 |  | 2363.957 | 2258.444
21.9 | 3901.758 | 250.1669 | 150.8696 | 115.285 | 35.0479 | 16.3219 | 29.9339 | 205.0802 | 0.042471 | 4.5077 | 4.4912 | 409.0486 | 169.6584 | 14.3394 | 14.4515 |  | 2340.298 | 2269.017
21.9083 | 3901.758 | 250.4152 | 150.8428 | 115.2806 | 35.0539 | 16.2642 | 29.9432 | 204.911 | 0.041947 | 4.5061 | 4.4892 | 413.3927 | 169.921 | 14.3626 | 14.4657 |  | 2385.048 | 2283.982
21.9167 | 3902.344 | 250.8589 | 150.9108 | 115.424 | 35.0431 | 16.2166 | 29.8831 | 204.8511 | 0.041514 | 4.4835 | 4.5021 | 414.0189 | 169.6889 | 14.2913 | 14.4598 |  | 2378.494 | 2259.67
21.925 | 3895.898 | 249.7129 | 150.9059 | 115.3734 | 34.9882 | 16.2478 | 30.046 | 204.7142 | 0.047943 | 4.5005 | 4.5194 | 409.8403 | 169.8029 | 14.3268 | 14.4361 |  | 2378.871 | 2264.327
21.9334 | 3899.414 | 250.2503 | 150.9994 | 115.2406 | 34.9769 | 16.2738 | 30.0245 | 204.9529 | 0.043816 | 4.4762 | 4.4942 | 408.286 | 169.9495 | 14.2369 | 14.3953 |  | 2358.77 | 2271.747
21.9417 | 3902.344 | 249.7004 | 150.9653 | 114.9633 | 34.9776 | 16.2664 | 30.0185 | 205.04 | 0.043168 | 4.509 | 4.5148 | 412.8896 | 169.842 | 14.3267 | 14.4927 |  | 2375.677 | 2271.096
21.95 | 3900.586 | 249.6577 | 150.9098 | 114.7525 | 34.9929 | 16.2523 | 30.0739 | 205.2731 | 0.051338 | 4.5076 | 4.5196 | 412.9919 | 170.5205 | 14.3845 | 14.4499 |  | 2354.882 | 2266.018
21.9583 | 3902.344 | 249.9741 | 150.8856 | 114.583 | 34.9787 | 16.2421 | 30.1701 | 205.0254 | 0.04325 | 4.5109 | 4.5109 | 409.7424 | 170.0506 | 14.3961 | 14.4954 |  | 2366.883 | 2277.469
21.9667 | 3894.727 | 250.4275 | 150.8092 | 114.5335 | 34.9592 | 16.2464 | 30.1237 | 205.0335 | 0.047782 | 4.4862 | 4.4947 | 408.1177 | 170.136 | 14.2938 | 14.4624 |  | 2348.363 | 2300.63
21.975 | 3895.898 | 249.4479 | 150.729 | 114.4981 | 35.0284 | 16.2066 | 30.1234 | 205.565 | 0.052094 | 4.5047 | 4.4932 | 412.4545 | 170.2025 | 14.3347 | 14.4848 |  | 2352.105 | 2276.381
21.9833 | 3902.344 | 250.6088 | 150.7467 | 114.6359 | 35.0355 | 16.2038 | 30.1233 | 205.2209 | 0.048719 | 4.4858 | 4.4996 | 413.4147 | 169.9271 | 14.3597 | 14.4596 |  | 2347.875 | 2298.165
21.9917 | 3899.414 | 250.4147 | 150.7282 | 114.8223 | 34.9888 | 16.207 | 30.0981 | 205.2684 | 0.052327 | 4.4798 | 4.4952 | 410.8462 | 170.1368 | 14.3537 | 14.4437 |  | 2346.969 | 2267.385
22 | 3904.688 | 249.4021 | 150.8118 | 115.1593 | 35.0316 | 16.2257 | 30.0511 | 205.1101 | 0.049774 | 4.4945 | 4.5052 | 410.559 | 170.0892 | 14.2845 | 14.4828 |  | 2351.927 | 2244.563
22.0084 | 3898.242 | 250.6515 | 150.8245 | 115.3657 | 34.9766 | 16.2262 | 30.1132 | 205.2656 | 0.05144 | 4.5059 | 4.5207 | 411.6176 | 169.7383 | 14.3929 | 14.4129 |  | 2359.971 | 2256.805
22.0167 | 3900.586 | 249.2676 | 150.8614 | 115.478 | 34.974 | 16.1884 | 30.097 | 205.0584 | 0.049097 | 4.4831 | 4.4866 | 412.8985 | 169.9111 | 14.3508 | 14.468 |  | 2328.042 | 2272.684
22.025 | 3898.242 | 250.794 | 150.9995 | 115.4125 | 34.9615 | 16.1769 | 30.0641 | 205.9225 | 0.057516 | 4.4961 | 4.4986 | 410.635 | 170.6583 | 14.3839 | 14.4495 |  | 2349.876 | 2263.699
22.0333 | 3899.414 | 249.9174 | 150.987 | 115.3662 | 34.9516 | 16.2112 | 30.1091 | 204.8438 | 0.049892 | 4.5066 | 4.5099 | 408.8159 | 169.73 | 14.3639 | 14.4899 |  | 2341.819 | 2291.713
22.0417 | 3900.586 | 250.1779 | 150.9581 | 115.1471 | 35.0292 | 16.2235 | 30.008 | 205.0038 | 0.049492 | 4.5015 | 4.5134 | 410.5797 | 169.6666 | 14.3452 | 14.5256 |  | 2366.831 | 2266.809
22.05 | 3898.828 | 249.9881 | 150.9289 | 114.9454 | 35.0549 | 16.2364 | 30.0985 | 204.897 | 0.048742 | 4.4933 | 4.4839 | 413.0348 | 169.7482 | 14.4058 | 14.4793 |  | 2342.281 | 2275.641
22.0584 | 3897.656 | 250.1466 | 150.9011 | 114.8155 | 34.9892 | 16.215 | 30.017 | 204.7463 | 0.052962 | 4.5434 | 4.4957 | 410.7468 | 169.6563 | 14.3857 | 14.4617 |  | 2360.02 | 2256.916
22.0667 | 3905.273 | 250.2007 | 150.8527 | 114.737 | 34.9706 | 16.0972 | 30.042 | 205.3968 | 0.052108 | 4.5004 | 4.4707 | 408.944 | 170.0912 | 14.312 | 14.4627 |  | 2353.291 | 2294.303
22.075 | 3901.172 | 250.409 | 150.8709 | 114.476 | 35.0117 | 16.0817 | 30.0635 | 205.6546 | 0.05697 | 4.4865 | 4.4867 | 412.011 | 170.3141 | 14.314 | 14.4638 |  | 2362.494 | 2281.793
22.0833 | 3905.859 | 249.6739 | 150.7621 | 114.2669 | 35.0074 | 16.111 | 30.0748 | 205.927 | 0.057166 | 4.5192 | 4.4974 | 413.3921 | 169.9649 | 14.3194 | 14.45 |  | 2350.509 | 2260.726
22.0917 | 3897.07 | 249.6289 | 150.6868 | 114.6678 | 34.9861 | 16.1018 | 30.0065 | 207.0553 | 0.057831 | 4.5096 | 4.5295 | 410.5954 | 170.1748 | 14.3041 | 14.4493 |  | 2346.107 | 2290.762
22.1 | 3899.414 | 250.6818 | 150.7306 | 115.1383 | 34.9523 | 16.0946 | 29.9434 | 206.1848 | 0.057512 | 4.5045 | 4.5219 | 408.4947 | 169.5892 | 14.3 | 14.4703 |  | 2343.226 | 2258.993
22.1084 | 3900.586 | 250.6757 | 150.8125 | 115.5468 | 34.9943 | 16.1262 | 29.9601 | 205.6553 | 0.049086 | 4.5201 | 4.4904 | 411.082 | 169.5852 | 14.3923 | 14.4676 |  | 2376.257 | 2285.819
22.1167 | 3893.555 | 250.022 | 150.8631 | 115.8092 | 35.0355 | 16.1809 | 29.9467 | 205.4817 | 0.052736 | 4.508 | 4.4944 | 413.8503 | 168.9333 | 14.3501 | 14.4666 |  | 2384.706 | 2252.244
22.125 | 3894.727 | 249.4177 | 150.9121 | 115.3137 | 35.0333 | 16.169 | 29.9053 | 205.4384 | 0.053919 | 4.4804 | 4.525 | 411.802 | 170.135 | 14.3155 | 14.4829 |  | 2346.944 | 2268.458
22.1333 | 3895.313 | 250.5815 | 150.9289 | 115.2802 | 35.0197 | 16.1343 | 29.8902 | 204.8201 | 0.053513 | 4.4958 | 4.4972 | 409.3289 | 169.8573 | 14.3869 | 14.4167 |  | 2363.729 | 2247.259
22.1417 | 3902.93 | 250.8771 | 150.9428 | 114.9971 | 34.9975 | 16.1255 | 29.9574 | 204.9302 | 0.048922 | 4.5084 | 4.5112 | 412.062 | 170.3483 | 14.2979 | 14.4873 |  | 2374.731 | 2272.447
22.15 | 3900 | 249.2384 | 150.846 | 114.8383 | 35.0391 | 16.1726 | 30.0039 | 205.6256 | 0.043747 | 4.5104 | 4.5148 | 412.9686 | 170.9989 | 14.2862 | 14.4208 |  | 2338.891 | 2250.619
22.1583 | 3902.93 | 250.3883 | 150.8262 | 114.77 | 35.0421 | 16.196 | 30.038 | 204.7395 | 0.047779 | 4.5169 | 4.5085 | 412.6164 | 170.1819 | 14.3254 | 14.5087 |  | 2352.767 | 2277.694
22.1667 | 3898.828 | 250.294 | 150.7656 | 114.6794 | 35.0542 | 16.2041 | 29.9839 | 204.9168 | 0.044688 | 4.4722 | 4.4849 | 409.1415 | 169.9938 | 14.365 | 14.4915 |  | 2386.364 | 2265.958
22.175 | 3901.172 | 250.2377 | 150.7984 | 114.5737 | 35.0545 | 16.1411 | 30.0003 | 205.4067 | 0.049738 | 4.4785 | 4.4939 | 410.889 | 170.8913 | 14.3237 | 14.4123 |  | 2361.866 | 2265.857
22.1833 | 3904.102 | 249.9017 | 150.7427 | 114.5973 | 35.0004 | 16.0895 | 30.0173 | 205.6205 | 0.04749 | 4.5057 | 4.5104 | 413.004 | 169.8617 | 14.3084 | 14.5184 |  | 2369.122 | 2270.01
22.1917 | 3901.758 | 249.7504 | 150.6683 | 115.0458 | 35.0198 | 16.0771 | 30.0634 | 205.0954 | 0.047539 | 4.4905 | 4.4809 | 411.0289 | 169.6743 | 14.2992 | 14.4255 |  | 2360.484 | 2247.222
22.2 | 3900.586 | 249.6248 | 150.8176 | 115.0114 | 34.9682 | 16.0835 | 30.0152 | 205.528 | 0.051774 | 4.501 | 4.4855 | 409.058 | 169.522 | 14.3081 | 14.4522 |  | 2361.632 | 2256.922
22.2083 | 3896.484 | 248.7027 | 150.7769 | 115.5675 | 34.9784 | 16.117 | 30.0351 | 205.2448 | 0.050905 | 4.5087 | 4.5343 | 410.6542 | 169.5289 | 14.3385 | 14.4187 |  | 2344.843 | 2232.876
22.2167 | 3898.828 | 250.1182 | 150.8765 | 115.5561 | 35.0055 | 16.1184 | 30.0019 | 205.1277 | 0.050459 | 4.4892 | 4.5486 | 410.9458 | 169.6008 | 14.3755 | 14.469 |  | 2351.365 | 2285.824
22.225 | 3892.969 | 250.9026 | 150.9392 | 115.4076 | 35.0157 | 16.0891 | 29.9962 | 205.1459 | 0.050024 | 4.5424 | 4.5157 | 412.7522 | 169.7889 | 14.2506 | 14.4778 |  | 2333.825 | 2275.509
22.2333 | 3897.07 | 249.6462 | 150.9171 | 115.0564 | 34.9646 | 16.1018 | 30.0363 | 205.0377 | 0.052607 | 4.5044 | 4.4868 | 408.2306 | 169.8267 | 14.288 | 14.4614 |  | 2367.073 | 2260.212
22.2417 | 3900.586 | 249.9479 | 150.8875 | 114.8443 | 34.9985 | 16.1821 | 30.0531 | 205.2754 | 0.048044 | 4.5064 | 4.4858 | 408.8253 | 169.734 | 14.285 | 14.4303 |  | 2344.124 | 2261.67
22.25 | 3898.828 | 249.9472 | 150.8765 | 114.5337 | 35.0154 | 16.2215 | 30.029 | 205.0276 | 0.048568 | 4.5088 | 4.4907 | 413.2596 | 169.8281 | 14.3272 | 14.4012 |  | 2359.466 | 2277.028
22.2584 | 3899.414 | 249.185 | 150.7656 | 114.462 | 34.956 | 16.1688 | 30.1708 | 205.389 | 0.050842 | 4.4804 | 4.4809 | 412.0138 | 169.7717 | 14.3235 | 14.4491 |  | 2398.218 | 2244.71
22.2667 | 3898.242 | 249.7372 | 150.72 | 114.2209 | 34.9921 | 16.107 | 30.1879 | 205.4818 | 0.051024 | 4.4868 | 4.479 | 408.723 | 170.2041 | 14.3203 | 14.4304 |  | 2344.138 | 2296.362
22.275 | 3900.586 | 249.8687 | 150.7184 | 114.5754 | 35.0006 | 16.0914 | 30.13 | 205.457 | 0.052471 | 4.4985 | 4.4984 | 408.9352 | 170.1698 | 14.2847 | 14.3869 |  | 2341.2 | 2265.417
22.2833 | 3901.758 | 250.7462 | 150.6508 | 114.8227 | 34.9922 | 16.1155 | 29.9858 | 205.662 | 0.043928 | 4.4983 | 4.5248 | 411.5138 | 169.6394 | 14.3091 | 14.4382 |  | 2371.542 | 2258.081
22.2917 | 3902.93 | 250.021 | 150.673 | 115.1608 | 34.9988 | 16.1445 | 29.9333 | 206.3596 | 0.0463 | 4.5062 | 4.5221 | 412.8026 | 169.8529 | 14.2901 | 14.4128 |  | 2367.206 | 2261.727
22.3 | 3904.102 | 249.8831 | 150.7118 | 115.5251 | 34.9939 | 16.1368 | 29.9303 | 205.6303 | 0.051155 | 4.5007 | 4.5043 | 410.6814 | 169.6335 | 14.3105 | 14.3816 |  | 2387.857 | 2261.344
22.3084 | 3898.828 | 250.1196 | 150.8625 | 115.8916 | 34.9763 | 16.1071 | 29.8861 | 205.3346 | 0.048965 | 4.4987 | 4.4855 | 408.4393 | 169.3122 | 14.3418 | 14.4104 |  | 2362.567 | 2269.208
22.3167 | 3902.344 | 250.4262 | 150.8537 | 115.5618 | 34.9993 | 16.0982 | 29.9041 | 205.0127 | 0.045936 | 4.4843 | 4.5032 | 414.3849 | 169.2588 | 14.3098 | 14.4442 |  | 2358.706 | 2282.929
22.325 | 3904.688 | 250.1839 | 150.9588 | 114.9433 | 35.0096 | 16.1403 | 29.9011 | 205.5477 | 0.051189 | 4.5091 | 4.4991 | 410.2333 | 170.5807 | 14.291 | 14.477 |  | 2347.404 | 2269.537
22.3333 | 3899.414 | 249.9941 | 150.8586 | 114.8634 | 35.0005 | 16.1802 | 29.8836 | 205.2085 | 0.047278 | 4.5136 | 4.5018 | 408.8019 | 169.9004 | 14.3598 | 14.4711 |  | 2338.363 | 2286.133
22.3417 | 3900.586 | 250.2918 | 150.8675 | 114.7384 | 35.0511 | 16.1855 | 29.9214 | 205.259 | 0.049797 | 4.493 | 4.4922 | 410.2677 | 169.9585 | 14.2679 | 14.4551 |  | 2363.666 | 2259.167
22.35 | 3901.172 | 249.9515 | 150.8849 | 114.5423 | 35.0341 | 16.1551 | 29.9358 | 205.1054 | 0.044182 | 4.4724 | 4.4595 | 413.7012 | 169.9888 | 14.2661 | 14.4726 |  | 2364.407 | 2279.482
22.3583 | 3899.414 | 249.6041 | 150.7688 | 114.4247 | 35.0073 | 16.1618 | 29.9049 | 205.3034 | 0.046792 | 4.4813 | 4.4808 | 411.1902 | 170.0701 | 14.3053 | 14.475 |  | 2370.604 | 2278.683
22.3667 | 3901.758 | 250.0758 | 150.7179 | 114.6088 | 34.9707 | 16.22 | 29.8971 | 205.8266 | 0.051429 | 4.5225 | 4.5003 | 408.245 | 170.2453 | 14.2993 | 14.5038 |  | 2366.874 | 2271.01
22.375 | 3898.828 | 249.4579 | 150.7307 | 115.133 | 35.0116 | 16.2142 | 29.8328 | 205.4651 | 0.051389 | 4.4917 | 4.5362 | 412.739 | 170.0647 | 14.3269 | 14.4328 |  | 2346.969 | 2286.561
22.3834 | 3901.758 | 250.1208 | 150.7327 | 115.431 | 35.011 | 16.1993 | 29.8005 | 205.3795 | 0.04861 | 4.4986 | 4.5108 | 413.1178 | 169.7755 | 14.4127 | 14.4566 |  | 2382.553 | 2269.56
22.3917 | 3902.93 | 250.8696 | 150.7745 | 115.8268 | 34.9994 | 16.2371 | 29.8612 | 205.0372 | 0.047294 | 4.4854 | 4.53 | 410.7776 | 169.3601 | 14.3148 | 14.4123 |  | 2369.997 | 2278.747
22.4 | 3900.586 | 249.7797 | 150.9321 | 115.423 | 34.9839 | 16.2624 | 29.8996 | 205.2732 | 0.055701 | 4.4579 | 4.4698 | 410.0848 | 169.8602 | 14.4282 | 14.5133 |  | 2360.072 | 2264.867
22.4083 | 3901.172 | 250.3384 | 150.9228 | 115.182 | 34.98 | 16.2443 | 29.8751 | 205.0673 | 0.04489 | 4.5021 | 4.498 | 413.4791 | 170.2777 | 14.4285 | 14.4409 |  | 2357.168 | 2249.208
22.4167 | 3901.172 | 249.4379 | 150.8611 | 114.9814 | 34.965 | 16.2234 | 29.8975 | 205.134 | 0.051112 | 4.4947 | 4.5085 | 413.6283 | 170.1046 | 14.2908 | 14.4695 |  | 2346.553 | 2257.059
22.425 | 3898.242 | 249.6127 | 150.8168 | 114.6551 | 35.0061 | 16.2202 | 29.9266 | 205.0764 | 0.049526 | 4.4838 | 4.5094 | 408.8098 | 170.1229 | 14.379 | 14.4902 |  | 2366.341 | 2265.574
22.4334 | 3897.07 | 250.139 | 150.865 | 114.5515 | 34.9956 | 16.222 | 29.8712 | 205.181 | 0.050412 | 4.5025 | 4.4976 | 409.0037 | 170.1001 | 14.2961 | 14.4906 |  | 2320.603 | 2273.059
22.4417 | 3898.828 | 249.9869 | 150.8217 | 114.3845 | 34.9857 | 16.2498 | 29.8862 | 205.4015 | 0.050532 | 4.5247 | 4.4893 | 414.1277 | 169.914 | 14.3627 | 14.4351 |  | 2363.822 | 2240.348
22.45 | 3901.172 | 249.0047 | 150.7962 | 114.3593 | 34.9992 | 16.2509 | 29.9824 | 205.5031 | 0.052137 | 4.5235 | 4.4557 | 410.8431 | 170.004 | 14.3775 | 14.464 |  | 2338.535 | 2245.118
22.4583 | 3897.656 | 250.0796 | 150.8011 | 114.703 | 34.9923 | 16.2631 | 30.0104 | 205.3826 | 0.046788 | 4.529 | 4.5002 | 408.6135 | 169.9652 | 14.3733 | 14.4676 |  | 2354.851 | 2247.85
22.4667 | 3901.758 | 250.482 | 150.7595 | 114.8901 | 34.9579 | 16.2727 | 29.8786 | 205.6498 | 0.046375 | 4.4799 | 4.4933 | 408.1861 | 169.7966 | 14.386 | 14.5203 |  | 2354.059 | 2287.06
22.475 | 3905.859 | 249.4436 | 150.8108 | 114.8371 | 35.0091 | 16.2714 | 29.9274 | 205.2955 | 0.053712 | 4.5012 | 4.4988 | 410.9456 | 169.8545 | 14.3194 | 14.4733 |  | 2353.649 | 2254.044
22.4834 | 3897.656 | 249.9131 | 150.7861 | 115.1475 | 34.9951 | 16.2799 | 29.9672 | 204.9817 | 0.05152 | 4.487 | 4.4916 | 414.131 | 170.1487 | 14.3656 | 14.4376 |  | 2346.684 | 2270.877
22.4917 | 3902.93 | 249.7762 | 150.7933 | 115.2971 | 35.0493 | 16.2822 | 29.9874 | 205.4843 | 0.045738 | 4.5168 | 4.5007 | 409.9977 | 170.2415 | 14.3651 | 14.481 |  | 2329.043 | 2271.027
22.5 | 3896.484 | 249.9778 | 150.8482 | 115.2919 | 34.9922 | 16.2915 | 30.0336 | 205.313 | 0.052109 | 4.4767 | 4.5051 | 408.5693 | 169.6124 | 14.4426 | 14.5077 |  | 2363.203 | 2244.661
22.5083 | 3897.07 | 249.8929 | 150.8725 | 115.3583 | 34.9779 | 16.2784 | 30.0609 | 205.1596 | 0.052592 | 4.4618 | 4.5144 | 408.7722 | 169.8793 | 14.3496 | 14.4707 |  | 2371.031 | 2271.576
22.5167 | 3897.656 | 249.875 | 150.9412 | 115.441 | 35.0504 | 16.271 | 30.072 | 204.9491 | 0.053383 | 4.5096 | 4.5139 | 413.1986 | 169.8672 | 14.4023 | 14.4553 |  | 2375.433 | 2243.277
22.525 | 3900.586 | 250.691 | 150.9786 | 115.473 | 35.0471 | 16.2797 | 30.103 | 204.8775 | 0.040064 | 4.5259 | 4.515 | 410.3909 | 169.7002 | 14.3261 | 14.4916 |  | 2375.906 | 2286.373
22.5333 | 3897.656 | 250.3953 | 151.0107 | 115.156 | 35.0436 | 16.244 | 30.0851 | 205.4481 | 0.049727 | 4.5299 | 4.5069 | 408.1937 | 170.3589 | 14.3842 | 14.4856 |  | 2356.254 | 2250.448
22.5417 | 3905.273 | 249.9221 | 150.9795 | 114.9254 | 35.0317 | 16.2514 | 30.0601 | 205.2829 | 0.048119 | 4.5066 | 4.5042 | 412.8285 | 169.8585 | 14.2894 | 14.4229 |  | 2361.321 | 2256.635
22.55 | 3897.656 | 249.2603 | 150.9254 | 114.8048 | 35.0473 | 16.2472 | 29.9861 | 205.2048 | 0.051127 | 4.5087 | 4.5063 | 412.7637 | 169.8981 | 14.3393 | 14.4628 |  | 2372.346 | 2227.643
22.5583 | 3901.172 | 250.2919 | 150.9061 | 114.6693 | 35.0272 | 16.2308 | 30.0823 | 205.1447 | 0.047474 | 4.5199 | 4.5084 | 409.2979 | 169.8743 | 14.3345 | 14.4689 |  | 2345.789 | 2256.344
22.5667 | 3902.344 | 249.5297 | 150.7875 | 114.426 | 34.9726 | 16.2539 | 29.9829 | 205.3485 | 0.056142 | 4.5008 | 4.4824 | 408.428 | 169.9131 | 14.264 | 14.419 |  | 2334.128 | 2271.877
22.575 | 3895.313 | 250.6218 | 150.7574 | 114.7119 | 35.0183 | 16.278 | 29.9991 | 205.4714 | 0.050493 | 4.4789 | 4.4878 | 410.7927 | 170.1279 | 14.4327 | 14.4808 |  | 2369.989 | 2276.676
22.5833 | 3900.586 | 250.0376 | 150.7645 | 114.8774 | 35.0005 | 16.2499 | 30.0523 | 206.0459 | 0.0467 | 4.5099 | 4.5107 | 413.6217 | 170.646 | 14.3183 | 14.4847 |  | 2378.471 | 2262.002
22.5917 | 3900.586 | 250.7716 | 150.7426 | 115.0814 | 35.0117 | 16.1711 | 30.0942 | 205.4666 | 0.044956 | 4.5044 | 4.5227 | 411.7846 | 170.0277 | 14.3242 | 14.4575 |  | 2355.28 | 2268.737
22.6 | 3895.313 | 250.1933 | 150.8005 | 115.1053 | 34.9496 | 16.1476 | 30.0191 | 205.3461 | 0.04873 | 4.4987 | 4.5036 | 408.5532 | 169.665 | 14.3005 | 14.4951 |  | 2375.792 | 2253.559
22.6083 | 3900.586 | 250.431 | 150.9275 | 115.4444 | 34.967 | 16.1926 | 30.0021 | 205.5228 | 0.054997 | 4.5041 | 4.5163 | 411.4262 | 169.7158 | 14.2647 | 14.4296 |  | 2368.676 | 2298.086
22.6167 | 3904.102 | 249.8725 | 150.9613 | 115.5749 | 34.9736 | 16.2292 | 30.1344 | 205.1656 | 0.051993 | 4.5201 | 4.5253 | 413.7641 | 169.7071 | 14.2812 | 14.4446 |  | 2348.908 | 2271.483
22.625 | 3893.555 | 250.0122 | 151.042 | 115.6562 | 34.9645 | 16.2327 | 30.1157 | 205.0817 | 0.05378 | 4.4819 | 4.4703 | 411.9738 | 169.7297 | 14.3958 | 14.4706 |  | 2396.65 | 2295.301
22.6334 | 3903.516 | 250.2487 | 151.0661 | 115.2764 | 34.9681 | 16.2812 | 30.0619 | 205.0831 | 0.047651 | 4.4912 | 4.4818 | 408.8277 | 169.8631 | 14.3458 | 14.3884 |  | 2369.923 | 2261.998
22.6417 | 3901.172 | 249.6771 | 151.0439 | 115.1147 | 35.0165 | 16.2478 | 30.1823 | 205.3201 | 0.051875 | 4.4991 | 4.463 | 413.1814 | 169.7975 | 14.3078 | 14.446 |  | 2366.306 | 2277.559
22.65 | 3900 | 250.3611 | 150.9796 | 114.8222 | 35.0532 | 16.2114 | 30.0351 | 204.9562 | 0.045048 | 4.5125 | 4.5245 | 412.9068 | 170.0625 | 14.3237 | 14.4356 |  | 2366.467 | 2281.744
22.6583 | 3899.414 | 250.0223 | 150.9686 | 114.6364 | 35.0262 | 16.1887 | 30.0868 | 205.577 | 0.048159 | 4.4792 | 4.5098 | 410.026 | 169.9105 | 14.2938 | 14.4188 |  | 2357.941 | 2271.806
22.6667 | 3902.344 | 250.1003 | 150.928 | 114.6938 | 35.01 | 16.2052 | 30.0245 | 205.301 | 0.044558 | 4.4988 | 4.5205 | 408.6305 | 169.7615 | 14.3607 | 14.4519 |  | 2366.92 | 2244.86
22.675 | 3904.102 | 249.3577 | 150.8111 | 114.5743 | 35.0085 | 16.2078 | 29.9849 | 205.3605 | 0.051926 | 4.505 | 4.5007 | 413.3205 | 169.9366 | 14.3668 | 14.4855 |  | 2336.856 | 2255.171
22.6834 | 3897.07 | 248.8662 | 150.745 | 114.4719 | 34.9906 | 16.211 | 29.9334 | 206.0175 | 0.049391 | 4.5084 | 4.5102 | 413.0325 | 170.1521 | 14.3466 | 14.5323 |  | 2352.39 | 2258.599
22.6917 | 3901.172 | 249.8987 | 150.7311 | 114.4755 | 34.9877 | 16.2129 | 29.9257 | 206.1328 | 0.050781 | 4.4966 | 4.4959 | 410.1908 | 170.1602 | 14.4187 | 14.4976 |  | 2357.976 | 2267.527
22.7 | 3901.172 | 248.8861 | 150.7229 | 115.1127 | 34.9222 | 16.2686 | 29.9087 | 205.7654 | 0.057355 | 4.497 | 4.4611 | 408.8311 | 169.8454 | 14.2986 | 14.4789 |  | 2369.038 | 2273.189
22.7083 | 3899.414 | 250.2553 | 150.7966 | 115.5916 | 34.9765 | 16.2934 | 29.914 | 205.5664 | 0.051105 | 4.5096 | 4.4744 | 410.5897 | 169.8417 | 14.3652 | 14.427 |  | 2348.342 | 2283.708
22.7167 | 3897.656 | 250.2932 | 150.8494 | 115.9165 | 34.9901 | 16.2795 | 29.89 | 205.2064 | 0.048365 | 4.4856 | 4.5048 | 413.5697 | 169.4688 | 14.349 | 14.472 |  | 2363.913 | 2248.662
22.725 | 3900 | 249.545 | 150.9612 | 115.4891 | 34.9533 | 16.2379 | 29.8743 | 205.2195 | 0.045424 | 4.4925 | 4.5228 | 409.72 | 169.5617 | 14.377 | 14.4725 |  | 2384.163 | 2276.48
22.7333 | 3900.586 | 249.9144 | 150.9705 | 114.8526 | 34.9862 | 16.1774 | 29.9797 | 205.605 | 0.051698 | 4.5037 | 4.5111 | 408.9155 | 169.9612 | 14.2563 | 14.4557 |  | 2369.896 | 2270.247
22.7417 | 3898.828 | 249.3178 | 150.9709 | 114.8995 | 34.9959 | 16.1417 | 29.94 | 205.4542 | 0.055667 | 4.5034 | 4.51 | 412.9503 | 169.9972 | 14.3425 | 14.4491 |  | 2345.877 | 2248.134
22.75 | 3898.828 | 250.4269 | 150.8882 | 114.6869 | 35.0126 | 16.1767 | 29.8504 | 205.4282 | 0.051526 | 4.4819 | 4.4824 | 413.6716 | 169.725 | 14.3358 | 14.4638 |  | 2383.818 | 2274.56
22.7584 | 3898.242 | 249.9348 | 150.8387 | 114.5409 | 34.9803 | 16.204 | 29.891 | 205.5772 | 0.050476 | 4.5007 | 4.4977 | 408.4079 | 169.9623 | 14.3467 | 14.4653 |  | 2377.235 | 2288.758
22.7667 | 3902.93 | 249.1014 | 150.8067 | 114.5032 | 35.0578 | 16.2294 | 29.8364 | 205.579 | 0.052044 | 4.5187 | 4.4944 | 411.1758 | 170.0784 | 14.3815 | 14.4549 |  | 2340.307 | 2284.331
22.775 | 3898.242 | 249.8427 | 150.7653 | 114.609 | 35.0524 | 16.2635 | 29.866 | 205.535 | 0.050787 | 4.4997 | 4.4671 | 413.3918 | 170.1833 | 14.2911 | 14.443 |  | 2355.573 | 2267.222
22.7833 | 3901.172 | 250.1259 | 150.7927 | 114.6827 | 35.0487 | 16.2813 | 29.9406 | 206.0146 | 0.046551 | 4.4965 | 4.5004 | 411.4417 | 170.0311 | 14.3767 | 14.4489 |  | 2349.711 | 2258.99
22.7917 | 3897.656 | 249.3761 | 150.7288 | 115.0013 | 35.0112 | 16.2812 | 30.0685 | 205.8768 | 0.051417 | 4.5002 | 4.5201 | 408.7071 | 169.9598 | 14.3233 | 14.4562 |  | 2354.501 | 2277.219
22.8 | 3901.172 | 249.9278 | 150.6917 | 115.1524 | 35.0075 | 16.2423 | 30.0186 | 204.9601 | 0.048282 | 4.5102 | 4.5363 | 408.4973 | 169.8085 | 14.3583 | 14.4572 |  | 2378.435 | 2276.804
22.8084 | 3900.586 | 249.4909 | 150.7578 | 115.309 | 35.0456 | 16.2052 | 30.0245 | 205.377 | 0.05219 | 4.4776 | 4.4709 | 412.7885 | 169.7804 | 14.2977 | 14.4327 |  | 2373.065 | 2263.27
22.8167 | 3901.758 | 250.0983 | 150.8494 | 115.487 | 34.9886 | 16.2013 | 30.0212 | 205.507 | 0.049421 | 4.5098 | 4.5024 | 410.8625 | 169.6814 | 14.3737 | 14.4565 |  | 2351.07 | 2282.469
22.825 | 3905.273 | 249.7277 | 150.9318 | 115.5457 | 34.9733 | 16.2346 | 30.0159 | 205.3392 | 0.051523 | 4.4921 | 4.4844 | 408.7208 | 169.8896 | 14.3653 | 14.4659 |  | 2354.197 | 2266.391
22.8333 | 3899.414 | 249.8275 | 150.9554 | 115.5022 | 34.9721 | 16.2864 | 30.0482 | 206.4458 | 0.04933 | 4.4883 | 4.4638 | 410.2672 | 171.0679 | 14.3949 | 14.4782 |  | 2357.784 | 2256.212
22.8417 | 3901.172 | 250.0498 | 150.9162 | 115.2129 | 34.9956 | 16.2731 | 30.1143 | 204.9913 | 0.049002 | 4.5118 | 4.5044 | 411.7133 | 169.667 | 14.2991 | 14.4671 |  | 2350.786 | 2285.713
22.85 | 3901.172 | 249.728 | 150.9721 | 115.1267 | 34.9907 | 16.2278 | 30.0589 | 205.2489 | 0.04902 | 4.5014 | 4.4911 | 412.672 | 170.0105 | 14.3793 | 14.4375 |  | 2362.103 | 2276.806
22.8584 | 3902.93 | 250.3817 | 150.9197 | 114.8063 | 34.9199 | 16.2037 | 30.077 | 205.3938 | 0.046124 | 4.5025 | 4.5031 | 408.7684 | 170.2236 | 14.3409 | 14.4912 |  | 2322.765 | 2279.265
22.8667 | 3902.344 | 250.0141 | 150.8987 | 114.8441 | 34.978 | 16.2274 | 30.0294 | 205.2992 | 0.051175 | 4.4694 | 4.4856 | 408.6863 | 170.1197 | 14.3655 | 14.4597 |  | 2367.423 | 2265.688
22.875 | 3903.516 | 250.5318 | 150.8336 | 114.7627 | 35.0062 | 16.264 | 30.0177 | 205.5808 | 0.052574 | 4.5043 | 4.5177 | 411.0726 | 170.0998 | 14.2882 | 14.4969 |  | 2353.563 | 2313.836
22.8833 | 3898.828 | 250.0395 | 150.7884 | 114.7028 | 34.999 | 16.278 | 30.0212 | 205.643 | 0.048604 | 4.4957 | 4.5004 | 413.2227 | 169.8926 | 14.3744 | 14.443 |  | 2381.229 | 2228.093
22.8917 | 3897.07 | 249.6671 | 150.7581 | 114.6316 | 34.9739 | 16.2767 | 30.1083 | 205.3786 | 0.044471 | 4.5125 | 4.5303 | 411.5963 | 170.0156 | 14.3782 | 14.4516 |  | 2339.517 | 2245.368
22.9 | 3899.414 | 250.6599 | 150.7485 | 114.5422 | 34.9675 | 16.2934 | 30.1773 | 205.7115 | 0.051547 | 4.4806 | 4.506 | 408.6522 | 170.0169 | 14.3826 | 14.4346 |  | 2345.619 | 2276.098
22.9083 | 3902.344 | 249.3239 | 150.7759 | 114.5244 | 35.0194 | 16.3252 | 30.1888 | 206.0911 | 0.051988 | 4.4906 | 4.4938 | 413.6452 | 169.9329 | 14.3412 | 14.4242 |  | 2346.666 | 2227.666
22.9167 | 3903.516 | 249.8171 | 150.6608 | 114.3709 | 35.0154 | 16.3451 | 30.1741 | 206.5273 | 0.051126 | 4.5102 | 4.5179 | 413.2262 | 170.1934 | 14.3353 | 14.4536 |  | 2372.478 | 2252.003
22.925 | 3895.898 | 250.1636 | 150.742 | 115.5703 | 35.0147 | 16.3262 | 30.1444 | 206.1762 | 0.050079 | 4.4967 | 4.5059 | 408.3382 | 169.7102 | 14.3266 | 14.4731 |  | 2324.742 | 2305.545
22.9333 | 3898.242 | 250.5343 | 150.8681 | 115.9915 | 34.9473 | 16.2842 | 30.0662 | 206.1514 | 0.047609 | 4.5304 | 4.506 | 409.1016 | 169.5656 | 14.3372 | 14.4365 |  | 2365.431 | 2264.655
22.9417 | 3904.688 | 249.9655 | 150.9562 | 115.7178 | 34.9958 | 16.2845 | 30.0266 | 205.647 | 0.053698 | 4.3221 | 4.5069 | 413.119 | 169.6281 | 14.3247 | 14.4697 |  | 2346.734 | 2242.927
22.95 | 3900 | 249.3495 | 150.9343 | 115.2937 | 35.0219 | 16.2859 | 30.0181 | 206.003 | 0.050803 | 4.5694 | 4.5047 | 413.1596 | 170.2124 | 14.3849 | 14.4982 |  | 2340.312 | 2250.659
22.9583 | 3900.586 | 249.43 | 150.9334 | 115.0794 | 35.0141 | 16.3004 | 30.0839 | 207.1074 | 0.051992 | 4.5351 | 4.5192 | 407.9935 | 170.9412 | 14.3454 | 14.3964 |  | 2330.397 | 2252.906
22.9667 | 3895.898 | 248.9427 | 150.8857 | 114.7226 | 35.0195 | 16.2781 | 30.1114 | 206.3238 | 0.052949 | 4.5692 | 4.5052 | 410.6826 | 170.2456 | 14.3605 | 14.4606 |  | 2338.626 | 2261.787
22.975 | 3903.516 | 249.5788 | 150.827 | 114.7401 | 34.9809 | 16.2351 | 30.0037 | 206.1723 | 0.053169 | 4.525 | 4.4936 | 413.6701 | 170.1871 | 14.3189 | 14.4337 |  | 2345.978 | 2246.738
22.9833 | 3901.758 | 250.0872 | 150.8848 | 114.6072 | 34.9892 | 16.2538 | 30.0225 | 206.3225 | 0.048332 | 4.459 | 4.5043 | 413.7469 | 170.0439 | 14.2975 | 14.4684 |  | 2343.35 | 2260.572
22.9917 | 3903.516 | 251.0837 | 150.8021 | 114.5453 | 34.9865 | 16.2747 | 30.0294 | 206.2045 | 0.042079 | 4.4867 | 4.4859 | 411.0843 | 169.7608 | 14.3994 | 14.5204 |  | 2369.56 | 2289.967
23 | 3898.242 | 248.9312 | 150.7439 | 114.6672 | 34.9938 | 16.2765 | 30.112 | 206.0632 | 0.050437 | 4.5009 | 4.464 | 409.9084 | 170.0486 | 14.4221 | 14.4944 |  | 2356.862 | 2256.869
23.0084 | 3897.07 | 250.0398 | 150.7889 | 114.8383 | 34.9686 | 16.2457 | 30.0844 | 206.6164 | 0.039119 | 4.5171 | 4.4978 | 409.8636 | 170.7229 | 14.34 | 14.5442 |  | 2365.175 | 2280.376
23.0167 | 3901.758 | 250.4462 | 150.7471 | 115.1591 | 34.9563 | 16.2363 | 30.0887 | 206.0626 | 0.038294 | 4.501 | 4.5189 | 413.1732 | 169.8415 | 14.403 | 14.4725 |  | 2360.523 | 2248.131
23.025 | 3900 | 250.1426 | 150.7905 | 115.4083 | 34.9402 | 16.2238 | 30.0758 | 206.6626 | 0.051276 | 4.4824 | 4.514 | 411.9677 | 170.8251 | 14.3853 | 14.4568 |  | 2366.438 | 2261.349
23.0333 | 3904.102 | 250.077 | 150.8833 | 115.5424 | 34.9698 | 16.2487 | 30.0512 | 205.5559 | 0.051842 | 4.498 | 4.5154 | 408.3993 | 169.7553 | 14.3687 | 14.5046 |  | 2351.302 | 2300.767
23.0417 | 3904.688 | 249.7966 | 150.887 | 115.6784 | 34.9634 | 16.2741 | 30.1223 | 205.585 | 0.057111 | 4.5271 | 4.5119 | 411.9196 | 169.4879 | 14.2799 | 14.4522 |  | 2343.492 | 2283.369
23.05 | 3900 | 249.8488 | 150.8999 | 115.4896 | 34.9703 | 16.2812 | 30.2177 | 204.9642 | 0.054058 | 4.4883 | 4.4898 | 413.1357 | 169.9784 | 14.3031 | 14.5065 |  | 2350.141 | 2271.486
23.0584 | 3901.172 | 250.1881 | 150.916 | 115.2538 | 34.998 | 16.2649 | 30.1715 | 204.8243 | 0.057452 | 4.4811 | 4.4759 | 412.4756 | 169.7005 | 14.3965 | 14.458 |  | 2352.837 | 2260.297
23.0667 | 3900.586 | 249.4061 | 150.9341 | 115.0505 | 34.9869 | 16.262 | 30.112 | 204.723 | 0.057997 | 4.5055 | 4.4788 | 409.5017 | 169.9067 | 14.3565 | 14.4621 |  | 2355.749 | 2302.473
23.075 | 3898.242 | 250.3502 | 150.8468 | 114.3364 | 35.0294 | 16.2427 | 30.048 | 206.8158 | 0.05191 | 4.4891 | 4.474 | 411.308 | 171.8027 | 14.4028 | 14.4987 |  | 2356.652 | 2275.429
23.0833 | 3902.344 | 249.6668 | 150.81 | 114.3378 | 35.0495 | 16.2285 | 30.0216 | 206.7037 | 0.054066 | 4.4974 | 4.4774 | 413.3736 | 170.0659 | 14.3328 | 14.4048 |  | 2376.376 | 2242.122
23.0917 | 3900.586 | 249.2072 | 150.6972 | 114.0992 | 35.0145 | 16.2501 | 29.9633 | 208.1966 | 0.048101 | 4.5045 | 4.5247 | 411.0181 | 171.3412 | 14.2801 | 14.4266 |  | 2355.301 | 2253.712
23.1 | 3900 | 250.2938 | 150.6475 | 115.1752 | 34.9839 | 16.2669 | 29.9867 | 206.5611 | 0.050241 | 4.5236 | 4.5339 | 408.7075 | 169.2549 | 14.3687 | 14.4778 |  | 2342.582 | 2289.726
23.1083 | 3896.484 | 250.2626 | 150.7658 | 115.4241 | 35.0391 | 16.2753 | 30.0668 | 206.7239 | 0.050441 | 4.5007 | 4.52 | 409.0793 | 169.7765 | 14.3153 | 14.4706 |  | 2362.746 | 2277.385
23.1167 | 3902.93 | 249.177 | 150.9039 | 115.6239 | 35.0345 | 16.2608 | 30.0262 | 205.889 | 0.0553 | 4.4956 | 4.4944 | 413.6794 | 169.1434 | 14.2796 | 14.4362 |  | 2358.583 | 2240.272
23.125 | 3902.344 | 249.5671 | 150.9036 | 115.331 | 34.9985 | 16.2335 | 30.0289 | 205.1669 | 0.053251 | 4.5009 | 4.496 | 411.6956 | 169.8577 | 14.3148 | 14.473 |  | 2369.665 | 2250.201
23.1334 | 3902.93 | 249.5994 | 150.9698 | 115.1426 | 34.9839 | 16.2085 | 30.0756 | 204.8869 | 0.056456 | 4.5091 | 4.5245 | 407.8749 | 170.0111 | 14.304 | 14.4227 |  | 2332.793 | 2288.85
23.1417 | 3902.93 | 248.8451 | 150.8843 | 114.9047 | 34.9784 | 16.1922 | 30.0362 | 205.0913 | 0.054359 | 4.5117 | 4.5061 | 413.0724 | 170.2084 | 14.3494 | 14.4346 |  | 2351.948 | 2222.53
23.15 | 3905.273 | 249.3652 | 150.9149 | 114.6218 | 34.9772 | 16.2465 | 29.9589 | 205.2632 | 0.048754 | 4.5112 | 4.478 | 413.1204 | 170.103 | 14.3026 | 14.4517 |  | 2346.658 | 2249.444
23.1583 | 3897.656 | 249.7373 | 150.7623 | 114.5542 | 35.0022 | 16.2789 | 30.0208 | 205.1469 | 0.049112 | 4.5147 | 4.4682 | 410.6569 | 170.1874 | 14.4127 | 14.4262 |  | 2327.301 | 2257.716
23.1667 | 3902.93 | 250.1599 | 150.7496 | 114.4738 | 34.9448 | 16.2695 | 30.103 | 205.3318 | 0.055155 | 4.5017 | 4.5185 | 408.2842 | 170.2252 | 14.3272 | 14.3891 |  | 2348.378 | 2243.899
23.175 | 3897.07 | 249.6324 | 150.7145 | 114.4441 | 35.0177 | 16.2943 | 30.0599 | 205.5513 | 0.055021 | 4.5147 | 4.5029 | 411.318 | 170.379 | 14.3457 | 14.4482 |  | 2363.249 | 2242.097
23.1834 | 3896.484 | 249.0452 | 150.6869 | 114.5057 | 34.9991 | 16.3233 | 30.0985 | 206.3148 | 0.051612 | 4.486 | 4.4822 | 413.3042 | 169.7479 | 14.3322 | 14.4733 |  | 2359.769 | 2285.06
23.1917 | 3901.758 | 249.7448 | 150.6916 | 115.1497 | 35.0173 | 16.2997 | 30.0249 | 206.5826 | 0.053012 | 4.4925 | 4.5143 | 410.2592 | 170.1116 | 14.3597 | 14.4723 |  | 2363.035 | 2267.864
23.2 | 3902.344 | 250.1007 | 150.7683 | 115.4263 | 35.0192 | 16.2878 | 30.0739 | 205.9431 | 0.04867 | 4.5182 | 4.4985 | 408.4045 | 169.4698 | 14.3387 | 14.4786 |  | 2349.567 | 2272.461
23.2083 | 3900 | 250.4611 | 150.88 | 115.5127 | 34.9905 | 16.2776 | 30.0387 | 206.0448 | 0.049251 | 4.488 | 4.4872 | 409.0251 | 169.763 | 14.2798 | 14.4255 |  | 2365.362 | 2296.496
23.2167 | 3900.586 | 250.1331 | 150.912 | 115.6496 | 35.0158 | 16.251 | 30.0526 | 205.3708 | 0.050313 | 4.5166 | 4.5123 | 412.963 | 169.7075 | 14.3797 | 14.4698 |  | 2355.851 | 2294.567
23.225 | 3900 | 249.3878 | 150.9386 | 115.2301 | 34.9975 | 16.2497 | 29.9531 | 205.6234 | 0.048739 | 4.4978 | 4.494 | 410.0637 | 169.5836 | 14.3778 | 14.4691 |  | 2359.577 | 2276.329
23.2334 | 3900 | 249.1799 | 150.9583 | 114.9771 | 35.0145 | 16.266 | 29.8984 | 205.6442 | 0.047289 | 4.4974 | 4.4997 | 408.4788 | 169.758 | 14.3155 | 14.5289 |  | 2353.307 | 2260.09
23.2417 | 3897.656 | 249.3211 | 150.8924 | 114.819 | 34.9949 | 16.2558 | 29.9462 | 205.8823 | 0.047913 | 4.4928 | 4.4928 | 411.937 | 170.0224 | 14.3185 | 14.4561 |  | 2345.143 | 2242.131
23.25 | 3897.656 | 250.3345 | 150.8905 | 114.7472 | 34.9978 | 16.2682 | 29.91 | 206.0653 | 0.047395 | 4.5155 | 4.5057 | 413.5245 | 169.7623 | 14.343 | 14.4829 |  | 2354.308 | 2292.895
23.2583 | 3898.242 | 249.1984 | 150.7859 | 114.4488 | 34.9767 | 16.2296 | 29.9943 | 206.6837 | 0.052465 | 4.4842 | 4.4719 | 408.4146 | 170.4454 | 14.3766 | 14.4325 |  | 2344.315 | 2274.416
23.2667 | 3900 | 250.7204 | 150.7649 | 114.4165 | 34.9603 | 16.1885 | 30.0119 | 205.8119 | 0.04588 | 4.5103 | 4.4659 | 408.1003 | 169.9863 | 14.3084 | 14.4421 |  | 2359.241 | 2256.213
23.275 | 3901.758 | 250.5371 | 150.6918 | 114.6862 | 34.9234 | 16.2224 | 29.8891 | 207.0187 | 0.05972 | 4.4981 | 4.4913 | 409.1348 | 171.3622 | 14.3262 | 14.4425 |  | 2366.793 | 2288.156
23.2833 | 3900 | 249.7538 | 150.6381 | 114.5899 | 34.9505 | 16.2017 | 29.9656 | 206.3761 | 0.058734 | 4.4821 | 4.5174 | 413.7726 | 169.8896 | 14.3545 | 14.4672 |  | 2359.381 | 2256.761
23.2917 | 3900.586 | 249.9627 | 150.6835 | 115.1601 | 34.9704 | 16.1427 | 30.0255 | 206.0908 | 0.05788 | 4.4862 | 4.5028 | 412.8064 | 169.6774 | 14.3528 | 14.4244 |  | 2358.943 | 2251.371
23.3 | 3903.516 | 250.7672 | 150.8255 | 115.4515 | 34.9679 | 16.1455 | 30.0254 | 206.8544 | 0.056413 | 4.5322 | 4.5069 | 409.882 | 170.6513 | 14.347 | 14.4745 |  | 2350.157 | 2252.085
23.3083 | 3899.414 | 250.2112 | 150.8617 | 115.5808 | 34.9394 | 16.1688 | 29.9158 | 206.1543 | 0.048504 | 4.5028 | 4.5129 | 408.4486 | 169.5611 | 14.3419 | 14.4269 |  | 2356.62 | 2275.484
23.3167 | 3900.586 | 250.2711 | 150.8977 | 115.7327 | 35.023 | 16.1601 | 29.9379 | 205.7495 | 0.04935 | 4.507 | 4.5336 | 413.5429 | 169.4622 | 14.2689 | 14.468 |  | 2372.531 | 2272.744
23.325 | 3903.516 | 250.4114 | 150.9148 | 115.3337 | 35.0426 | 16.1886 | 30.0231 | 205.5241 | 0.045261 | 4.4923 | 4.4948 | 412.8987 | 169.8257 | 14.3506 | 14.4506 |  | 2367.054 | 2288.626
23.3333 | 3902.93 | 249.8312 | 150.9483 | 115.1473 | 35.0848 | 16.1906 | 29.9852 | 205.8547 | 0.043367 | 4.4993 | 4.4839 | 408.7108 | 170.2838 | 14.3609 | 14.441 |  | 2348.917 | 2262.796
23.3417 | 3898.242 | 250.0397 | 150.9425 | 114.9066 | 35.0819 | 16.2116 | 30.0018 | 205.722 | 0.047869 | 4.5028 | 4.5128 | 409.7255 | 170.0777 | 14.3287 | 14.4788 |  | 2357.304 | 2261.581
23.35 | 3900 | 250.3759 | 150.7954 | 114.7686 | 35.0367 | 16.1901 | 29.9936 | 205.5425 | 0.048684 | 4.5001 | 4.4838 | 413.5448 | 170.1005 | 14.2864 | 14.4843 |  | 2371.671 | 2296.269
23.3583 | 3901.758 | 250.5847 | 150.8784 | 114.6327 | 34.9543 | 16.1749 | 30.1351 | 206.1832 | 0.046035 | 4.5151 | 4.4876 | 412.3157 | 170.022 | 14.296 | 14.4142 |  | 2361.144 | 2276.149
23.3667 | 3895.898 | 249.077 | 150.8518 | 114.3586 | 34.9481 | 16.2185 | 30.1148 | 207.756 | 0.051564 | 4.5047 | 4.4948 | 409.1763 | 171.754 | 14.2987 | 14.4747 |  | 2321.103 | 2264.369
23.375 | 3900 | 249.7601 | 150.7301 | 114.3124 | 34.938 | 16.251 | 30.1221 | 207.1745 | 0.04585 | 4.4951 | 4.4879 | 408.8986 | 169.9799 | 14.3721 | 14.3976 |  | 2330.338 | 2301.688
23.3834 | 3903.516 | 250.1878 | 150.7499 | 114.8329 | 35.0017 | 16.2204 | 30.0992 | 207.137 | 0.04549 | 4.4878 | 4.5069 | 411.7423 | 169.3192 | 14.3008 | 14.4924 |  | 2372.589 | 2304.793
23.3917 | 3901.172 | 250.564 | 150.7224 | 114.9472 | 34.9992 | 16.1841 | 29.9763 | 207.9529 | 0.045469 | 4.5003 | 4.4714 | 412.223 | 170.692 | 14.2711 | 14.4281 |  | 2363.844 | 2234.52
23.4 | 3898.828 | 250.472 | 150.7427 | 115.1533 | 34.9818 | 16.2043 | 30.0143 | 206.6966 | 0.049655 | 4.4967 | 4.5109 | 408.3362 | 169.6249 | 14.3073 | 14.4607 |  | 2358.016 | 2276.461
23.4083 | 3895.898 | 249.6465 | 150.8614 | 115.305 | 34.9842 | 16.258 | 29.9536 | 206.6445 | 0.050458 | 4.4905 | 4.5183 | 407.9052 | 169.3539 | 14.374 | 14.4787 |  | 2372.262 | 2289.319
23.4167 | 3898.828 | 251.3061 | 150.8142 | 115.4333 | 35.0275 | 16.2316 | 29.9316 | 206.1822 | 0.041724 | 4.4787 | 4.5031 | 410.0593 | 169.6743 | 14.3813 | 14.4832 |  | 2373.656 | 2298.871
23.425 | 3904.688 | 250.6129 | 150.8477 | 115.5292 | 35.0168 | 16.2242 | 29.9698 | 205.2627 | 0.044592 | 4.5144 | 4.519 | 413.0174 | 170.0311 | 14.329 | 14.4515 |  | 2361.651 | 2269.792
23.4334 | 3904.688 | 250.1125 | 150.9547 | 115.1332 | 35.0108 | 16.2437 | 29.8061 | 205.1377 | 0.048691 | 4.4776 | 4.5004 | 411.4701 | 169.6396 | 14.3214 | 14.3738 |  | 2360.1 | 2246.988
23.4417 | 3896.484 | 249.2736 | 150.9267 | 114.8336 | 35.0042 | 16.2154 | 29.8767 | 205.3147 | 0.052192 | 4.5068 | 4.4932 | 408.234 | 170.1517 | 14.3897 | 14.4542 |  | 2381.088 | 2237.856
23.45 | 3896.484 | 249.8422 | 150.9003 | 114.6435 | 34.9499 | 16.1542 | 29.8822 | 205.8569 | 0.05188 | 4.4885 | 4.5152 | 409.3279 | 170.474 | 14.3224 | 14.4561 |  | 2344.164 | 2288.606
23.4583 | 3897.656 | 250.1784 | 150.8054 | 114.3796 | 34.9748 | 16.126 | 29.9028 | 205.6068 | 0.047751 | 4.4996 | 4.5007 | 413.2965 | 170.3593 | 14.2726 | 14.402 |  | 2342.801 | 2265.958
23.4667 | 3902.93 | 249.6144 | 150.7221 | 114.2429 | 35.0123 | 16.1491 | 29.8934 | 206.2438 | 0.040278 | 4.5056 | 4.4823 | 408.7446 | 170.362 | 14.3716 | 14.4329 |  | 2371.882 | 2218.189
23.475 | 3897.656 | 249.2181 | 150.691 | 114.469 | 34.9883 | 16.179 | 29.8368 | 206.7906 | 0.047888 | 4.5033 | 4.4994 | 408.3687 | 170.3125 | 14.3157 | 14.4515 |  | 2364.029 | 2278.293
23.4834 | 3900.586 | 250.6702 | 150.6624 | 114.7915 | 34.9966 | 16.1533 | 29.9674 | 207.3359 | 0.047438 | 4.5077 | 4.5017 | 412.9756 | 170.8333 | 14.3678 | 14.4063 |  | 2358.215 | 2267.896
23.4917 | 3898.242 | 250.1714 | 150.7133 | 115.2154 | 34.9936 | 16.163 | 29.9356 | 206.3867 | 0.054824 | 4.5025 | 4.4986 | 412.9979 | 169.2903 | 14.36 | 14.4667 |  | 2367.132 | 2265.355
23.5 | 3898.828 | 249.5825 | 150.8204 | 115.4256 | 34.9872 | 16.1932 | 29.9317 | 206.7329 | 0.056418 | 4.4993 | 4.485 | 410.8217 | 169.7856 | 14.2978 | 14.4805 |  | 2371.342 | 2272.07
23.5083 | 3900.586 | 250.0672 | 150.8215 | 115.53 | 34.9853 | 16.2163 | 29.9893 | 206.4217 | 0.051563 | 4.5224 | 4.502 | 409.0665 | 169.494 | 14.3332 | 14.4239 |  | 2360.624 | 2250.641
23.5167 | 3897.656 | 251.4527 | 150.9626 | 115.7632 | 34.988 | 16.2221 | 29.9698 | 206.0081 | 0.05538 | 4.4872 | 4.5128 | 409.5557 | 169.2699 | 14.3551 | 14.4289 |  | 2368.051 | 2315.064
23.525 | 3902.344 | 249.6056 | 150.9937 | 115.3316 | 35.0027 | 16.2304 | 29.9269 | 206.0313 | 0.05559 | 4.5038 | 4.5173 | 412.2705 | 169.4436 | 14.4225 | 14.5035 |  | 2329.045 | 2261.572
23.5333 | 3902.93 | 250.7007 | 150.9793 | 114.9984 | 35.037 | 16.2611 | 29.946 | 206.0468 | 0.058906 | 4.5241 | 4.5099 | 411.7392 | 169.9419 | 14.3357 | 14.4223 |  | 2359.809 | 2271.196
23.5417 | 3900.586 | 249.8914 | 150.9362 | 114.84 | 35.0562 | 16.2187 | 30.0334 | 205.7179 | 0.052227 | 4.49 | 4.5025 | 408.7421 | 170.0448 | 14.2656 | 14.4403 |  | 2350.983 | 2308.659
23.55 | 3898.242 | 249.9827 | 150.9207 | 114.5887 | 35.0087 | 16.1845 | 30.0742 | 205.7539 | 0.052415 | 4.5062 | 4.4922 | 413.3017 | 169.9708 | 14.4516 | 14.4724 |  | 2344.721 | 2261.409
23.5584 | 3900.586 | 250.3386 | 150.8327 | 114.431 | 35.0207 | 16.2167 | 29.9485 | 206.1675 | 0.051035 | 4.501 | 4.5133 | 413.6844 | 170.4603 | 14.3262 | 14.4173 |  | 2356.851 | 2262.047
23.5667 | 3897.07 | 249.8638 | 150.8167 | 114.5331 | 35.0131 | 16.2447 | 29.8904 | 206.1854 | 0.05773 | 4.5077 | 4.5109 | 411.6246 | 170.3867 | 14.3105 | 14.4755 |  | 2379.638 | 2243.758
23.575 | 3902.93 | 250.6223 | 150.8181 | 114.8839 | 34.9269 | 16.2623 | 29.86 | 206.0613 | 0.053408 | 4.4935 | 4.5168 | 408.9831 | 170.07 | 14.2746 | 14.4331 |  | 2365.208 | 2299.295
23.5833 | 3902.344 | 250.1581 | 150.8379 | 115.0068 | 35.0311 | 16.2527 | 29.9554 | 206.4904 | 0.054072 | 4.5001 | 4.4589 | 410.5234 | 169.7151 | 14.3145 | 14.4867 |  | 2355.802 | 2314.451
23.5917 | 3895.313 | 249.9213 | 150.8333 | 115.1754 | 35.0545 | 16.2776 | 29.9684 | 206.2193 | 0.048169 | 4.4925 | 4.4994 | 413.3306 | 169.6202 | 14.4282 | 14.524 |  | 2366.804 | 2285.627
23.6 | 3900.586 | 250.2434 | 150.8589 | 115.322 | 35.0255 | 16.2557 | 29.9138 | 205.8073 | 0.04037 | 4.4983 | 4.5131 | 412.3694 | 169.5021 | 14.3283 | 14.438 |  | 2391.716 | 2277.043
23.6084 | 3901.172 | 249.5516 | 150.9058 | 115.3533 | 34.9634 | 16.2269 | 29.8727 | 206.0404 | 0.050523 | 4.5049 | 4.5255 | 408.4105 | 169.7135 | 14.3447 | 14.4759 |  | 2362.532 | 2268.497
23.6167 | 3900.586 | 249.7626 | 150.9909 | 115.5441 | 35.0647 | 16.2684 | 29.9488 | 205.5374 | 0.053364 | 4.4867 | 4.5105 | 410.4194 | 169.6209 | 14.3115 | 14.4282 |  | 2361.047 | 2263.273
23.625 | 3904.102 | 250.1235 | 151.0348 | 115.298 | 35.0761 | 16.3011 | 30.0198 | 205.4383 | 0.044464 | 4.5032 | 4.515 | 412.6056 | 169.5113 | 14.3295 | 14.4409 |  | 2370.997 | 2274.525
23.6333 | 3898.242 | 249.3037 | 150.9917 | 115.0929 | 35.0279 | 16.2817 | 29.9761 | 205.2569 | 0.042778 | 4.4851 | 4.4621 | 411.3392 | 169.7469 | 14.4021 | 14.4177 |  | 2355.67 | 2265.337
23.6417 | 3901.758 | 249.9951 | 150.9988 | 114.8346 | 34.9876 | 16.2703 | 29.9259 | 205.5862 | 0.049992 | 4.5172 | 4.487 | 408.8457 | 169.8777 | 14.4305 | 14.5428 |  | 2372.562 | 2262.199
23.65 | 3897.07 | 248.9053 | 150.9563 | 114.7511 | 35.0157 | 16.2766 | 29.9057 | 205.6308 | 0.050018 | 4.4733 | 4.4806 | 411.7906 | 169.9814 | 14.3507 | 14.4269 |  | 2322.962 | 2261.937
23.6583 | 3898.828 | 248.6178 | 150.8418 | 114.6804 | 34.9727 | 16.2651 | 29.9347 | 205.5525 | 0.052504 | 4.4714 | 4.476 | 413.4859 | 170.1343 | 14.3256 | 14.4773 |  | 2345.601 | 2305.104
23.6667 | 3897.656 | 249.6935 | 150.8481 | 114.6043 | 34.9704 | 16.2382 | 29.9576 | 205.8409 | 0.046307 | 4.5013 | 4.521 | 412.485 | 170.292 | 14.4191 | 14.4323 |  | 2363.16 | 2279.801
23.675 | 3899.414 | 250.1064 | 150.8044 | 114.4381 | 34.959 | 16.2387 | 29.9751 | 206.1269 | 0.042914 | 4.506 | 4.5122 | 408.9235 | 170.2761 | 14.3621 | 14.4647 |  | 2369.615 | 2275.845
23.6833 | 3902.93 | 250.7676 | 150.7005 | 114.6602 | 34.9782 | 16.2644 | 30.0322 | 205.8793 | 0.043006 | 4.5445 | 4.5288 | 408.8954 | 169.8669 | 14.4303 | 14.4784 |  | 2366.055 | 2267.326
23.6917 | 3900.586 | 249.6061 | 150.6689 | 114.8848 | 34.9526 | 16.317 | 30.0913 | 205.6457 | 0.047184 | 4.5156 | 4.5277 | 413.8713 | 169.9489 | 14.3995 | 14.4698 |  | 2343.788 | 2291.041
23.7 | 3902.344 | 250.1426 | 150.6877 | 114.9917 | 34.9722 | 16.3082 | 30.0072 | 205.7495 | 0.041403 | 4.4897 | 4.4602 | 409.3836 | 170.1053 | 14.2836 | 14.4964 |  | 2355.013 | 2268.989
23.7083 | 3898.242 | 249.8186 | 150.737 | 115.142 | 35.0023 | 16.2781 | 30.0806 | 205.7184 | 0.045823 | 4.5016 | 4.4865 | 410.5922 | 169.9594 | 14.4641 | 14.5136 |  | 2366.278 | 2265.437
23.7167 | 3895.898 | 249.2127 | 150.8294 | 115.2807 | 34.9975 | 16.264 | 30.0413 | 205.9987 | 0.049039 | 4.4845 | 4.4884 | 409.2819 | 169.7106 | 14.407 | 14.4769 |  | 2346.428 | 2268.634
23.725 | 3901.172 | 249.2745 | 150.8804 | 115.4028 | 35.0184 | 16.2792 | 30.0548 | 205.8122 | 0.044864 | 4.5082 | 4.4652 | 413.3617 | 169.9751 | 14.3106 | 14.4379 |  | 2351.583 | 2278.246
23.7333 | 3902.344 | 250.7431 | 150.8539 | 115.4982 | 35.0498 | 16.3275 | 30.0266 | 205.3465 | 0.043704 | 4.5237 | 4.5215 | 409.7086 | 169.7243 | 14.3069 | 14.4891 |  | 2346.052 | 2286.854
23.7417 | 3901.172 | 250.0154 | 150.9215 | 115.2479 | 35.0604 | 16.301 | 30.0941 | 205.453 | 0.050127 | 4.4794 | 4.4816 | 408.9636 | 169.793 | 14.4142 | 14.4316 |  | 2360.358 | 2271.453
23.75 | 3899.414 | 251.7073 | 150.9121 | 114.7272 | 35.0349 | 16.2264 | 30.0145 | 206.1124 | 0.047647 | 4.4912 | 4.5001 | 410.4171 | 170.3371 | 14.3466 | 14.4724 |  | 2361.133 | 2278.387
23.7584 | 3895.898 | 250.0806 | 150.8613 | 114.7279 | 35.0073 | 16.1841 | 29.9727 | 205.8412 | 0.057633 | 4.5111 | 4.5005 | 413.6442 | 169.9835 | 14.3939 | 14.5007 |  | 2360.248 | 2259.869
23.7667 | 3901.172 | 250.3671 | 150.8463 | 114.64 | 34.9933 | 16.1844 | 30.0721 | 205.669 | 0.05471 | 4.503 | 4.5274 | 411.3819 | 170.1896 | 14.3044 | 14.4002 |  | 2350.396 | 2265.856
23.775 | 3900 | 250.8384 | 150.8125 | 114.5369 | 34.9489 | 16.1923 | 30.0944 | 205.6467 | 0.052986 | 4.4892 | 4.5136 | 407.9409 | 169.9931 | 14.3297 | 14.4651 |  | 2377.871 | 2275.698
23.7833 | 3904.688 | 249.4902 | 150.7335 | 114.4922 | 34.9401 | 16.1644 | 30.0664 | 205.7305 | 0.052864 | 4.4733 | 4.4907 | 412.3383 | 170.1336 | 14.328 | 14.4241 |  | 2352.893 | 2249.656
23.7917 | 3894.727 | 249.004 | 150.683 | 114.7726 | 34.9737 | 16.1609 | 30.0133 | 206.5072 | 0.056015 | 4.4993 | 4.505 | 412.9193 | 170.1637 | 14.3485 | 14.4689 |  | 2371.515 | 2253.854
23.8 | 3897.07 | 249.568 | 150.7582 | 115.2446 | 34.9667 | 16.1398 | 30.0114 | 206.6138 | 0.057798 | 4.5015 | 4.4884 | 411.6247 | 169.9201 | 14.3635 | 14.433 |  | 2402.513 | 2268.872
23.8084 | 3897.656 | 249.9181 | 150.8111 | 115.6065 | 34.9254 | 16.1178 | 30.0681 | 205.7683 | 0.05631 | 4.4803 | 4.4935 | 409.3342 | 169.6599 | 14.4185 | 14.4012 |  | 2377.089 | 2255.446
23.8167 | 3902.93 | 248.8577 | 150.9422 | 115.5276 | 34.9501 | 16.1194 | 29.9288 | 205.6918 | 0.056501 | 4.4976 | 4.4826 | 411.7466 | 169.5198 | 14.3656 | 14.4387 |  | 2355.885 | 2263.393
23.825 | 3896.484 | 249.8195 | 150.8587 | 115.3016 | 34.9699 | 16.1183 | 29.8623 | 206.0853 | 0.057746 | 4.4923 | 4.483 | 412.7568 | 170.1511 | 14.3198 | 14.3997 |  | 2355.655 | 2286.979
23.8333 | 3895.898 | 250.2271 | 150.9506 | 115.1216 | 34.9893 | 16.1423 | 29.8205 | 206.0864 | 0.051992 | 4.493 | 4.5048 | 411.3694 | 169.9424 | 14.3657 | 14.4175 |  | 2362.74 | 2277.245
23.8417 | 3897.656 | 249.4109 | 150.8963 | 114.9656 | 34.9887 | 16.1343 | 29.8874 | 205.4202 | 0.054615 | 4.4861 | 4.4904 | 409.0865 | 169.8696 | 14.3408 | 14.3563 |  | 2352.22 | 2252.624
23.85 | 3897.07 | 248.118 | 150.8258 | 114.7992 | 35.0031 | 16.1346 | 29.9185 | 205.5736 | 0.056106 | 4.4798 | 4.4674 | 410.9711 | 169.854 | 14.3544 | 14.4266 |  | 2347.316 | 2284.277
23.8584 | 3899.414 | 250.0112 | 150.8372 | 114.6827 | 34.9903 | 16.1606 | 29.9464 | 205.629 | 0.051211 | 4.4993 | 4.484 | 413.8253 | 169.8372 | 14.3651 | 14.4215 |  | 2393.505 | 2261.523
23.8667 | 3897.07 | 249.5747 | 150.7725 | 114.61 | 35.0219 | 16.1776 | 29.9467 | 205.7064 | 0.05151 | 4.4868 | 4.49 | 412.3128 | 170.2561 | 14.3672 | 14.3928 |  | 2351.993 | 2290.975
23.875 | 3895.898 | 250.0764 | 150.6804 | 114.5954 | 35.0373 | 16.1287 | 29.9982 | 205.693 | 0.049767 | 4.4843 | 4.4974 | 408.5052 | 170.2566 | 14.332 | 14.4576 |  | 2378.23 | 2314.542
23.8833 | 3897.07 | 249.447 | 150.7283 | 114.68 | 34.9986 | 16.1131 | 29.9541 | 206.509 | 0.051269 | 4.5095 | 4.5056 | 409.5878 | 170.4106 | 14.3936 | 14.462 |  | 2343.746 | 2283.93
23.8917 | 3897.656 | 249.491 | 150.704 | 114.908 | 34.9921 | 16.1457 | 29.9363 | 206.6211 | 0.053696 | 4.4883 | 4.478 | 413.04 | 170.6314 | 14.3306 | 14.4255 |  | 2365.475 | 2268.356
23.9 | 3898.828 | 250.3649 | 150.7215 | 115.0553 | 34.9836 | 16.1263 | 29.815 | 205.8847 | 0.048989 | 4.5116 | 4.551 | 412.2328 | 169.7562 | 14.3812 | 14.4983 |  | 2373.131 | 2274.904
23.9083 | 3902.93 | 249.9202 | 150.8226 | 115.2135 | 35.0236 | 16.1021 | 29.7854 | 206.0781 | 0.050112 | 4.4933 | 4.5369 | 409.3048 | 169.8111 | 14.3352 | 14.4547 |  | 2403.295 | 2286.035
23.9167 | 3898.242 | 250.1604 | 150.8306 | 115.2831 | 35.0113 | 16.1082 | 29.7903 | 206.2599 | 0.054852 | 4.4872 | 4.4933 | 409.8286 | 169.425 | 14.3486 | 14.4156 |  | 2386.633 | 2260.932
23.925 | 3900.586 | 249.4984 | 150.7888 | 115.3195 | 34.9644 | 16.1306 | 29.715 | 206.1223 | 0.048017 | 4.4795 | 4.4854 | 411.0977 | 170.2995 | 14.3276 | 14.4501 |  | 2374.321 | 2290.697
23.9334 | 3901.172 | 250.6741 | 150.8855 | 115.4294 | 35.0026 | 16.1162 | 29.8274 | 205.7736 | 0.053563 | 4.493 | 4.4987 | 412.8159 | 169.6945 | 14.3153 | 14.4198 |  | 2392.818 | 2272.073
23.9417 | 3901.172 | 250.0995 | 150.8676 | 115.4418 | 34.9666 | 16.1182 | 29.8118 | 206.4398 | 0.045793 | 4.4997 | 4.4935 | 411.9405 | 170.311 | 14.2909 | 14.4405 |  | 2400.708 | 2292.438
23.95 | 3898.242 | 251.1924 | 150.9335 | 115.0517 | 35.002 | 16.1193 | 29.8256 | 206.3642 | 0.04604 | 4.4972 | 4.5095 | 410.142 | 170.4008 | 14.3409 | 14.4859 |  | 2388.621 | 2318.01
23.9583 | 3898.828 | 250.0047 | 150.9292 | 115.0682 | 34.9794 | 16.1177 | 29.8461 | 205.7888 | 0.044104 | 4.5171 | 4.4873 | 411.7188 | 169.8103 | 14.3265 | 14.432 |  | 2367.148 | 2282.428
23.9667 | 3896.484 | 249.6026 | 150.9134 | 115.0155 | 34.983 | 16.0987 | 29.9272 | 205.9176 | 0.049616 | 4.484 | 4.4714 | 412.7032 | 169.8851 | 14.3268 | 14.4397 |  | 2372.654 | 2264.545
23.975 | 3896.484 | 250.7992 | 150.8615 | 114.9449 | 35.0281 | 16.117 | 29.983 | 205.985 | 0.054385 | 4.5036 | 4.5235 | 412.818 | 170.0438 | 14.29 | 14.4555 |  | 2384.525 | 2300.009
23.9834 | 3901.172 | 250.6402 | 150.8001 | 114.884 | 34.9787 | 16.123 | 29.8992 | 206.1741 | 0.04774 | 4.4644 | 4.5039 | 408.956 | 170.05 | 14.3682 | 14.438 |  | 2392.299 | 2242.164
23.9917 | 3900 | 250.18 | 150.8971 | 114.7996 | 35.0008 | 16.1787 | 29.8743 | 206.0785 | 0.048286 | 4.4971 | 4.4791 | 412.8333 | 170.0676 | 14.3825 | 14.4294 |  | 2349.04 | 2274.357
24 | 3898.828 | 249.3529 | 150.8203 | 114.708 | 35.0285 | 16.2778 | 29.7859 | 206.0398 | 0.051878 | 4.5045 | 4.494 | 413.9319 | 170.1012 | 14.297 | 14.4231 |  | 2356.448 | 2292.851
24.0083 | 3901.172 | 250.0144 | 150.8738 | 114.7229 | 35.0322 | 16.3479 | 29.8229 | 205.6819 | 0.056511 | 4.4961 | 4.4913 | 411.9059 | 170.0187 | 14.2823 | 14.4217 |  | 2372.494 | 2270.227
24.0167 | 3902.344 | 250.4111 | 150.8249 | 114.645 | 35.0263 | 16.3801 | 29.7807 | 205.9864 | 0.050957 | 4.5334 | 4.5125 | 408.6962 | 170.0712 | 14.3251 | 14.4429 |  | 2380.599 | 2317.404
24.025 | 3895.898 | 250 | 150.686 | 114.5703 | 35.0043 | 16.3632 | 29.8464 | 206.0215 | 0.053552 | 4.511 | 4.5252 | 412.2856 | 170.0975 | 14.4151 | 14.4268 |  | 2353.012 | 2258.458
24.0333 | 3901.172 | 249.5309 | 150.716 | 114.5535 | 35.0375 | 16.347 | 29.8083 | 205.941 | 0.05117 | 4.5077 | 4.508 | 412.0613 | 170.0618 | 14.3335 | 14.4494 |  | 2379.752 | 2254.811
24.0417 | 3900.586 | 249.7871 | 150.674 | 114.7087 | 35.0347 | 16.3309 | 29.7622 | 206.1484 | 0.054246 | 4.5017 | 4.5189 | 410.2183 | 170.0499 | 14.2715 | 14.4483 |  | 2346.557 | 2299.486
24.05 | 3898.242 | 249.968 | 150.6696 | 114.838 | 35.0112 | 16.3117 | 29.8059 | 205.5605 | 0.051013 | 4.5059 | 4.5055 | 408.8805 | 169.5786 | 14.4652 | 14.5057 |  | 2372.495 | 2262.423
24.0583 | 3903.516 | 251.1291 | 150.6769 | 114.8934 | 34.9821 | 16.3078 | 29.914 | 206.1718 | 0.045484 | 4.4731 | 4.4959 | 410.5106 | 169.9582 | 14.3354 | 14.4461 |  | 2368.948 | 2297.34
24.0667 | 3894.727 | 248.7701 | 150.6692 | 114.9624 | 34.9686 | 16.3174 | 29.8835 | 205.7372 | 0.051902 | 4.5077 | 4.5035 | 412.9486 | 169.7843 | 14.3093 | 14.4498 |  | 2333.463 | 2242.228
24.075 | 3894.727 | 249.3161 | 150.7341 | 115.0433 | 35.0015 | 16.3113 | 29.9298 | 205.6958 | 0.050172 | 4.5017 | 4.4954 | 410.7979 | 170.2006 | 14.3373 | 14.4795 |  | 2361.628 | 2244.36
24.0833 | 3904.102 | 250.466 | 150.7465 | 115.1461 | 34.9762 | 16.2873 | 30.0057 | 205.7823 | 0.046327 | 4.4803 | 4.4501 | 409.1507 | 170.3728 | 14.3427 | 14.5234 |  | 2377.743 | 2281.897
24.0917 | 3900.586 | 249.9081 | 150.802 | 115.1545 | 34.9913 | 16.288 | 29.973 | 205.8788 | 0.048881 | 4.5043 | 4.4691 | 411.0719 | 169.924 | 14.2746 | 14.4653 |  | 2351.051 | 2250.598
24.1 | 3897.07 | 249.6823 | 150.8974 | 115.0968 | 35.0188 | 16.2612 | 30.0133 | 206.0486 | 0.055816 | 4.5196 | 4.4777 | 412.8922 | 170.124 | 14.2829 | 14.4701 |  | 2388.588 | 2281.15
24.1083 | 3901.758 | 250.1179 | 150.8439 | 115.1158 | 34.9982 | 16.272 | 30.0284 | 205.8746 | 0.045058 | 4.477 | 4.4986 | 409.2183 | 170.0159 | 14.3088 | 14.456 |  | 2379.347 | 2253.062
24.1167 | 3901.758 | 250.1388 | 150.8282 | 115.1788 | 34.9981 | 16.2854 | 30.1082 | 205.9525 | 0.047104 | 4.4897 | 4.5074 | 409.1841 | 170.0948 | 14.3263 | 14.4569 |  | 2363.242 | 2268.605
24.125 | 3902.93 | 250.1283 | 150.8606 | 115.2425 | 35.0149 | 16.2982 | 30.1224 | 205.8895 | 0.048794 | 4.4893 | 4.5229 | 409.9063 | 169.7996 | 14.3438 | 14.5004 |  | 2358.65 | 2300.093
24.1334 | 3896.484 | 249.3761 | 150.9072 | 115.1861 | 34.9872 | 16.243 | 30.1034 | 205.889 | 0.048508 | 4.5206 | 4.5149 | 413.8819 | 170.0093 | 14.3138 | 14.4744 |  | 2397.081 | 2275.607
24.1417 | 3897.656 | 249.7872 | 150.8974 | 115.1603 | 34.9826 | 16.2544 | 30.17 | 205.7674 | 0.051348 | 4.4907 | 4.5136 | 410.5899 | 170.0485 | 14.295 | 14.4317 |  | 2368.253 | 2268.402
24.15 | 3902.93 | 251.0797 | 150.8904 | 115.0534 | 34.9913 | 16.287 | 30.1915 | 205.813 | 0.050753 | 4.493 | 4.494 | 408.5012 | 169.9822 | 14.2925 | 14.4299 |  | 2395.625 | 2283.754
24.1583 | 3897.656 | 249.7688 | 150.8809 | 114.9634 | 35.0328 | 16.3119 | 30.2469 | 205.4194 | 0.051209 | 4.5088 | 4.4877 | 412.2873 | 169.731 | 14.3974 | 14.4209 |  | 2363.123 | 2239.591
24.1667 | 3902.344 | 249.7025 | 150.9138 | 114.9189 | 35.0419 | 16.316 | 30.2044 | 205.8897 | 0.045523 | 4.5123 | 4.4864 | 411.7459 | 170.0924 | 14.3957 | 14.4525 |  | 2378.97 | 2288.844
24.175 | 3900 | 250.4771 | 150.8952 | 114.8464 | 35.0542 | 16.2962 | 30.1188 | 206.0486 | 0.048434 | 4.5077 | 4.5068 | 410.9657 | 170.4742 | 14.3051 | 14.4666 |  | 2387.223 | 2254.287
24.1834 | 3901.758 | 250.3136 | 150.9088 | 114.854 | 35.0492 | 16.3287 | 30.1756 | 205.5596 | 0.043576 | 4.5203 | 4.5382 | 408.2457 | 170.1217 | 14.3499 | 14.4145 |  | 2345.193 | 2269.566
24.1917 | 3902.344 | 250.9769 | 150.8441 | 114.7275 | 35.0696 | 16.3635 | 30.1486 | 205.9806 | 0.046762 | 4.5263 | 4.532 | 410.139 | 170.6269 | 14.2698 | 14.4011 |  | 2390.431 | 2286.615
24.2 | 3901.172 | 251.0249 | 150.8091 | 114.6373 | 35.0572 | 16.359 | 30.1776 | 206.0549 | 0.047 | 4.4698 | 4.4942 | 410.9557 | 169.9687 | 14.3673 | 14.4863 |  | 2384.702 | 2345.61
24.2083 | 3899.414 | 249.6019 | 150.8539 | 114.5977 | 35.0001 | 16.301 | 30.1681 | 206.2981 | 0.04305 | 4.494 | 4.4868 | 412.252 | 170.1168 | 14.3068 | 14.4647 |  | 2394.696 | 2287.288
24.2167 | 3897.07 | 249.8528 | 150.7581 | 114.6295 | 34.9492 | 16.2816 | 30.1154 | 205.9886 | 0.057533 | 4.4951 | 4.4811 | 411.8767 | 169.8545 | 14.3475 | 14.3905 |  | 2374.888 | 2275.716
24.225 | 3899.414 | 249.3769 | 150.7922 | 114.765 | 34.9327 | 16.3299 | 30.1532 | 206.1569 | 0.049444 | 4.5359 | 4.5219 | 410.7897 | 170.0629 | 14.3516 | 14.4536 |  | 2365.406 | 2245.001
24.2334 | 3898.242 | 249.4616 | 150.685 | 114.9188 | 34.9466 | 16.3428 | 30.0542 | 205.9254 | 0.054135 | 4.5113 | 4.5083 | 411.9662 | 170.2223 | 14.3625 | 14.4773 |  | 2366.241 | 2273.391
24.2417 | 3898.242 | 249.5047 | 150.8275 | 115.1512 | 34.9787 | 16.3278 | 30.0015 | 205.979 | 0.047022 | 4.5105 | 4.5125 | 411.9006 | 169.9436 | 14.3217 | 14.4436 |  | 2361.594 | 2262.084
24.25 | 3890.625 | 249.7068 | 150.8113 | 115.2241 | 34.9834 | 16.3154 | 29.8959 | 205.8945 | 0.054439 | 4.5015 | 4.4713 | 410.2092 | 169.9058 | 14.458 | 14.4944 |  | 2354.897 | 2258.541
24.2583 | 3902.93 | 250.0709 | 150.8007 | 115.3243 | 34.9933 | 16.2941 | 29.9824 | 205.6866 | 0.051743 | 4.4663 | 4.4747 | 408.5614 | 169.8769 | 14.3635 | 14.4795 |  | 2383.691 | 2245.717
24.2667 | 3898.242 | 250.5311 | 150.9474 | 115.3547 | 34.9907 | 16.2681 | 30.1298 | 206.6263 | 0.045697 | 4.4894 | 4.4971 | 409.4253 | 170.5974 | 14.3969 | 14.4572 |  | 2373.17 | 2301.849
24.275 | 3897.656 | 249.8117 | 150.9621 | 115.435 | 35.0092 | 16.2633 | 30.1732 | 205.8359 | 0.054862 | 4.504 | 4.5171 | 412.5119 | 170.0743 | 14.3304 | 14.4465 |  | 2377.125 | 2247.464
24.2833 | 3897.656 | 249.6472 | 150.9837 | 115.5585 | 35.0047 | 16.2203 | 30.2033 | 205.5163 | 0.047573 | 4.5092 | 4.5291 | 411.1805 | 169.8085 | 14.3261 | 14.4748 |  | 2378.833 | 2287.965
24.2917 | 3905.273 | 250.6089 | 151.0609 | 115.207 | 35.0116 | 16.1837 | 30.084 | 206.2242 | 0.048521 | 4.5061 | 4.525 | 409.4391 | 169.9749 | 14.3349 | 14.4872 |  | 2358.458 | 2270.002
24.3 | 3897.07 | 250.4717 | 150.986 | 114.8978 | 34.9997 | 16.2288 | 30.0442 | 206.1149 | 0.054493 | 4.5006 | 4.5064 | 410.3627 | 169.8851 | 14.3138 | 14.4722 |  | 2385.106 | 2263.619
24.3084 | 3902.93 | 249.8558 | 150.9724 | 114.8124 | 35.032 | 16.2988 | 29.9229 | 206.6764 | 0.047779 | 4.4866 | 4.4887 | 412.7036 | 170.475 | 14.2812 | 14.4124 |  | 2372.661 | 2249.715
24.3167 | 3900 | 250.263 | 150.9152 | 114.639 | 35.0116 | 16.302 | 29.967 | 205.7128 | 0.048393 | 4.5052 | 4.5 | 410.8379 | 170.0827 | 14.3726 | 14.4414 |  | 2347.849 | 2276.698
24.325 | 3901.172 | 249.089 | 150.9314 | 114.5497 | 34.984 | 16.2818 | 30.0277 | 206.4082 | 0.04451 | 4.4833 | 4.4706 | 408.6303 | 169.9646 | 14.3819 | 14.4863 |  | 2370.505 | 2259.313
24.3333 | 3896.484 | 250.1445 | 150.7892 | 114.4653 | 35.0194 | 16.2617 | 30.0426 | 206.1581 | 0.049709 | 4.4868 | 4.4861 | 409.8323 | 170.1501 | 14.2662 | 14.5013 |  | 2385.625 | 2300.914
24.3417 | 3901.758 | 249.6196 | 150.7961 | 114.7461 | 34.9981 | 16.2733 | 30.0527 | 206.2901 | 0.049785 | 4.5141 | 4.4701 | 412.0172 | 169.7812 | 14.4015 | 14.4842 |  | 2355.176 | 2278.324
24.35 | 3900 | 250.2769 | 150.7415 | 114.9316 | 35.0277 | 16.2642 | 30.0378 | 206.3507 | 0.048737 | 4.5021 | 4.5121 | 411.059 | 169.7314 | 14.3363 | 14.4622 |  | 2356.656 | 2256.461
24.3584 | 3893.555 | 249.2646 | 150.8227 | 115.1545 | 34.9654 | 16.2041 | 30.1051 | 206.4799 | 0.047999 | 4.5116 | 4.5061 | 408.4384 | 170.1551 | 14.4165 | 14.5073 |  | 2350.95 | 2281.285
24.3667 | 3900 | 249.7462 | 150.7731 | 115.2843 | 34.9666 | 16.1849 | 30.1446 | 206.7263 | 0.054111 | 4.4909 | 4.5017 | 410.7774 | 170.3985 | 14.3148 | 14.4643 |  | 2381.395 | 2265.098
24.375 | 3899.414 | 250.731 | 150.9049 | 115.2935 | 34.9559 | 16.173 | 30.1382 | 206.2085 | 0.050565 | 4.4889 | 4.4968 | 412.5605 | 169.9761 | 14.4645 | 14.4963 |  | 2365.221 | 2308.769
24.3833 | 3898.828 | 249.5145 | 150.8761 | 115.4231 | 34.9065 | 16.1957 | 30.0856 | 205.971 | 0.051031 | 4.5024 | 4.5006 | 409.1512 | 169.9646 | 14.3454 | 14.4317 |  | 2371.088 | 2241.275
24.3917 | 3901.172 | 250.3013 | 150.9267 | 115.4835 | 34.9674 | 16.1879 | 30.2157 | 205.9454 | 0.048643 | 4.5146 | 4.505 | 409.2281 | 169.7367 | 14.3178 | 14.5004 |  | 2360.972 | 2335.893
24.4 | 3904.102 | 250.5254 | 151.0393 | 115.3184 | 35.0164 | 16.2019 | 30.1075 | 205.8184 | 0.046422 | 4.5087 | 4.5498 | 411.8169 | 169.9182 | 14.3982 | 14.4951 |  | 2374.866 | 2280.299
24.4083 | 3898.242 | 249.7266 | 150.9821 | 115.0884 | 35.0606 | 16.2057 | 29.9868 | 205.9971 | 0.052905 | 4.5012 | 4.5061 | 412.8103 | 169.9859 | 14.384 | 14.4785 |  | 2377.589 | 2279.294
24.4167 | 3902.93 | 250.3906 | 150.9554 | 114.9655 | 35.0271 | 16.1911 | 29.9117 | 205.8041 | 0.047062 | 4.4905 | 4.4896 | 411.8031 | 170.1824 | 14.3411 | 14.4291 |  | 2384.881 | 2271.009
24.425 | 3900.586 | 250.1412 | 150.8573 | 114.8061 | 34.9673 | 16.22 | 29.8895 | 206.3553 | 0.056138 | 4.5007 | 4.5067 | 408.6584 | 170.3292 | 14.3686 | 14.4345 |  | 2372.108 | 2316.025
24.4333 | 3900 | 250.096 | 150.7994 | 114.7548 | 34.9678 | 16.248 | 29.9448 | 206.179 | 0.054667 | 4.4772 | 4.4919 | 409.729 | 170.1962 | 14.2967 | 14.4343 |  | 2381.338 | 2262.655
24.4417 | 3904.102 | 250.4363 | 150.7762 | 114.6858 | 34.9893 | 16.2366 | 29.9848 | 206.5778 | 0.048486 | 4.4895 | 4.4959 | 412.8017 | 170.2008 | 14.3773 | 14.4443 |  | 2368.584 | 2277.393
24.45 | 3899.414 | 249.8804 | 150.7531 | 114.4822 | 34.9697 | 16.236 | 29.9146 | 206.8963 | 0.047815 | 4.5125 | 4.499 | 412.0377 | 170.2686 | 14.3746 | 14.4276 |  | 2385.75 | 2254.331
24.4583 | 3901.758 | 249.9328 | 150.6295 | 114.5184 | 34.9713 | 16.2346 | 29.8394 | 207.3831 | 0.048917 | 4.5135 | 4.4789 | 409.4838 | 170.4303 | 14.3566 | 14.4186 |  | 2367.821 | 2246.877
24.4667 | 3896.484 | 249.562 | 150.6405 | 114.8913 | 34.9948 | 16.2205 | 29.8263 | 207.7704 | 0.054668 | 4.4951 | 4.4804 | 409.7625 | 170.2061 | 14.3195 | 14.4969 |  | 2389.908 | 2265.773
24.475 | 3900 | 250.7055 | 150.6605 | 115.2159 | 35.0534 | 16.2138 | 29.7983 | 207.3044 | 0.046656 | 4.4726 | 4.5144 | 412.7314 | 169.5044 | 14.3299 | 14.3898 |  | 2364.087 | 2298.227
24.4833 | 3900 | 250.9055 | 150.6701 | 115.3968 | 35.074 | 16.1964 | 29.7852 | 206.7052 | 0.041936 | 4.5284 | 4.5273 | 412.4194 | 169.6588 | 14.3976 | 14.4928 |  | 2381.199 | 2274.565
24.4917 | 3902.344 | 249.6287 | 150.7377 | 115.6509 | 35.0384 | 16.1897 | 29.8221 | 206.8673 | 0.052563 | 4.5512 | 4.5146 | 409.8158 | 169.6935 | 14.3145 | 14.4501 |  | 2361.319 | 2243.194
24.5 | 3898.242 | 249.0548 | 150.8275 | 115.4663 | 35.0191 | 16.1892 | 29.6939 | 206.2101 | 0.050558 | 4.5073 | 4.4938 | 410.0508 | 169.6313 | 14.4229 | 14.4662 |  | 2330.072 | 2264.193
24.5084 | 3898.242 | 249.9859 | 150.8799 | 115.2377 | 35.0139 | 16.2064 | 29.7913 | 205.3952 | 0.055856 | 4.5071 | 4.4856 | 413.4577 | 169.8677 | 14.3271 | 14.4022 |  | 2374.152 | 2236.907
24.5167 | 3898.828 | 250.971 | 150.8174 | 114.9614 | 34.988 | 16.2277 | 29.8593 | 205.3663 | 0.05036 | 4.4936 | 4.5076 | 411.6774 | 170.1145 | 14.3744 | 14.459 |  | 2377.641 | 2279.494
24.525 | 3900 | 250.4905 | 150.7808 | 114.7713 | 34.9501 | 16.2516 | 29.8469 | 205.34 | 0.048842 | 4.517 | 4.5157 | 409.287 | 169.9977 | 14.3282 | 14.5237 |  | 2364.017 | 2277.911
24.5333 | 3900.586 | 249.5348 | 150.666 | 114.5533 | 34.9881 | 16.2582 | 29.9343 | 205.7454 | 0.047044 | 4.4915 | 4.4906 | 410.4968 | 170.4547 | 14.3763 | 14.4845 |  | 2365.468 | 2246.044
24.5417 | 3901.172 | 250.3527 | 150.7121 | 114.4863 | 34.9876 | 16.2478 | 29.9134 | 206.5379 | 0.048062 | 4.4832 | 4.4902 | 412.6051 | 170.5669 | 14.3709 | 14.5313 |  | 2372.241 | 2272.421
24.55 | 3902.93 | 249.8609 | 150.6697 | 114.3651 | 34.9503 | 16.1981 | 29.8109 | 206.943 | 0.042996 | 4.5093 | 4.4792 | 411.2368 | 170.1483 | 14.3253 | 14.4843 |  | 2382.009 | 2252.937
24.5584 | 3898.242 | 248.7428 | 150.6378 | 114.6986 | 34.9996 | 16.1813 | 29.8619 | 207.2534 | 0.05398 | 4.5109 | 4.4769 | 409.1814 | 169.8601 | 14.3846 | 14.4634 |  | 2372.22 | 2252.289
24.5667 | 3899.414 | 250.293 | 150.7564 | 114.8027 | 35.0056 | 16.1994 | 29.9333 | 207.3281 | 0.052607 | 4.4866 | 4.4863 | 409.7261 | 170.2991 | 14.3623 | 14.4977 |  | 2380.212 | 2254.349
24.575 | 3898.242 | 250.2704 | 150.7693 | 115.2282 | 35.024 | 16.233 | 29.9712 | 206.8655 | 0.053089 | 4.5093 | 4.5012 | 411.9612 | 169.7802 | 14.376 | 14.4381 |  | 2383.203 | 2256.806
24.5833 | 3898.828 | 250.3943 | 150.849 | 115.5524 | 35.0117 | 16.2272 | 29.9782 | 206.1901 | 0.047241 | 4.4757 | 4.5111 | 412.2277 | 169.3772 | 14.2965 | 14.4875 |  | 2373.45 | 2289.119
24.5917 | 3897.656 | 250.1942 | 150.8747 | 115.8388 | 35.0895 | 16.1844 | 30.0505 | 206.0097 | 0.050939 | 4.4996 | 4.5114 | 410.5012 | 169.2884 | 14.4348 | 14.5201 |  | 2392.13 | 2280.089
24.6 | 3897.656 | 249.7658 | 150.9145 | 115.583 | 35.0069 | 16.1599 | 30.0597 | 205.3225 | 0.048728 | 4.5001 | 4.5414 | 408.7726 | 169.6953 | 14.3368 | 14.4847 |  | 2373.893 | 2273.438
24.6084 | 3897.07 | 249.8479 | 151.0156 | 115.1571 | 34.9949 | 16.1644 | 29.9906 | 205.5325 | 0.051566 | 4.5093 | 4.5019 | 413.7168 | 170.2131 | 14.3471 | 14.5067 |  | 2380.091 | 2248.435
24.6167 | 3902.93 | 250.4292 | 150.9682 | 114.9236 | 35.0621 | 16.2075 | 29.9413 | 205.6401 | 0.052841 | 4.4961 | 4.5025 | 412.5949 | 170.2885 | 14.3426 | 14.4759 |  | 2389.826 | 2259.695
24.625 | 3899.414 | 250.0875 | 150.9162 | 114.8685 | 35.0228 | 16.2386 | 29.8392 | 205.7126 | 0.066161 | 4.4928 | 4.4915 | 409.7368 | 170.0098 | 14.3431 | 14.5106 |  | 2369.802 | 2264.632
24.6333 | 3899.414 | 250.1305 | 150.88 | 114.7002 | 34.9656 | 16.2191 | 29.8331 | 205.9548 | 0.065615 | 4.489 | 4.4756 | 409.5266 | 170.3727 | 14.4183 | 14.5446 |  | 2376.328 | 2297.061
24.6417 | 3896.484 | 249.6097 | 150.9073 | 114.4992 | 34.984 | 16.1814 | 29.9531 | 206.8347 | 0.070567 | 4.5163 | 4.5066 | 411.95 | 171.1835 | 14.2985 | 14.4489 |  | 2388.669 | 2245.719
24.65 | 3899.414 | 250.3099 | 150.8434 | 114.4834 | 35.0044 | 16.1604 | 29.941 | 207.3849 | 0.057264 | 4.5235 | 4.5059 | 413.6384 | 170.2414 | 14.3995 | 14.4689 |  | 2366.002 | 2297.626
24.6583 | 3898.828 | 249.5292 | 150.7292 | 114.6826 | 34.998 | 16.1485 | 29.8723 | 207.3816 | 0.050578 | 4.5152 | 4.5135 | 409.1516 | 169.8047 | 14.2978 | 14.4776 |  | 2339.549 | 2256.608
24.6667 | 3894.141 | 249.6247 | 150.7908 | 114.9678 | 34.9977 | 16.137 | 29.9517 | 206.925 | 0.044638 | 4.5132 | 4.499 | 409.6407 | 169.4773 | 14.3849 | 14.4536 |  | 2358.611 | 2276.437
24.675 | 3902.344 | 250.8514 | 150.8201 | 115.2189 | 35.0497 | 16.1449 | 29.8602 | 207.1402 | 0.050562 | 4.4955 | 4.4999 | 410.7088 | 169.5888 | 14.3002 | 14.441 |  | 2387.617 | 2285.331
24.6834 | 3901.758 | 250.1968 | 150.8382 | 115.3294 | 34.9788 | 16.2193 | 29.843 | 206.5503 | 0.047256 | 4.4647 | 4.4904 | 412.4706 | 169.4301 | 14.3705 | 14.4908 |  | 2361.076 | 2273.427
24.6917 | 3896.484 | 248.856 | 150.9251 | 115.3927 | 34.9992 | 16.2724 | 29.807 | 206.2519 | 0.048269 | 4.5076 | 4.48 | 409.6443 | 169.5831 | 14.2975 | 14.4023 |  | 2370.498 | 2249.431
24.7 | 3902.344 | 249.5932 | 151.0054 | 115.4705 | 35.0392 | 16.2554 | 29.8406 | 205.2113 | 0.042748 | 4.4975 | 4.5029 | 411.2196 | 169.9737 | 14.3245 | 14.3547 |  | 2356.907 | 2276.012
24.7083 | 3901.172 | 249.7014 | 150.9763 | 115.3464 | 34.9836 | 16.2068 | 29.827 | 205.2225 | 0.046753 | 4.4754 | 4.5056 | 411.5701 | 169.9953 | 14.2513 | 14.3941 |  | 2347.242 | 2286.639
24.7167 | 3900.586 | 250.3985 | 151.0111 | 115.0731 | 35.0073 | 16.2098 | 29.8833 | 204.8899 | 0.043927 | 4.5113 | 4.5323 | 411.8108 | 170.1143 | 14.2745 | 14.3602 |  | 2372.415 | 2249.688
24.725 | 3900.586 | 250.04 | 150.9711 | 114.9599 | 35.0113 | 16.2163 | 29.951 | 205.8943 | 0.049435 | 4.4912 | 4.5003 | 409.9818 | 170.363 | 14.3473 | 14.4263 |  | 2365.804 | 2258.114
24.7334 | 3898.828 | 249.9218 | 150.9354 | 114.8105 | 34.9468 | 16.2013 | 29.8566 | 205.6749 | 0.04896 | 4.5095 | 4.51 | 409.0775 | 170.4209 | 14.3225 | 14.4356 |  | 2379.207 | 2268.644
24.7417 | 3898.828 | 249.9822 | 150.8989 | 114.6748 | 35.0076 | 16.1777 | 29.9463 | 205.8069 | 0.049229 | 4.4895 | 4.4846 | 411.2779 | 170.2764 | 14.2902 | 14.4031 |  | 2365.367 | 2275.028
24.75 | 3900.586 | 249.4746 | 150.8309 | 114.5764 | 34.9771 | 16.1874 | 29.8714 | 205.6319 | 0.04871 | 4.5098 | 4.5062 | 412.5472 | 170.2134 | 14.3149 | 14.4317 |  | 2388.322 | 2251.203
24.7583 | 3898.242 | 249.9778 | 150.8361 | 114.4706 | 34.9812 | 16.208 | 29.9124 | 206.0351 | 0.043419 | 4.531 | 4.5084 | 409.8109 | 170.1438 | 14.3013 | 14.4152 |  | 2379.378 | 2269.602
24.7667 | 3898.828 | 250.3801 | 150.7223 | 114.6762 | 34.9625 | 16.2223 | 29.8764 | 206.3178 | 0.04217 | 4.5151 | 4.5043 | 409.3282 | 170.1426 | 14.2731 | 14.4219 |  | 2357.236 | 2263.029
24.775 | 3902.344 | 250.6078 | 150.7543 | 114.8572 | 35.015 | 16.2281 | 29.9087 | 206.4008 | 0.04745 | 4.49 | 4.5221 | 411.7502 | 169.8954 | 14.3582 | 14.4359 |  | 2372.813 | 2300.208
24.7834 | 3898.242 | 250.1263 | 150.7871 | 115.0371 | 35.0665 | 16.2276 | 30.0285 | 206.4694 | 0.049323 | 4.4864 | 4.4891 | 412.069 | 170.2503 | 14.2875 | 14.4086 |  | 2392.841 | 2269.699
24.7917 | 3903.516 | 250.3194 | 150.8569 | 115.1391 | 35.0222 | 16.2285 | 29.989 | 206.1483 | 0.051554 | 4.5029 | 4.5093 | 411.3587 | 169.8527 | 14.3435 | 14.4416 |  | 2342.808 | 2296.818
24.8 | 3903.516 | 250.7217 | 150.8434 | 115.2523 | 34.9782 | 16.2351 | 29.952 | 206.1385 | 0.052209 | 4.4771 | 4.5181 | 409.7466 | 169.8853 | 14.3675 | 14.4607 |  | 2377.965 | 2284.639
24.8083 | 3899.414 | 249.7294 | 150.8817 | 115.3537 | 34.9632 | 16.2762 | 29.9442 | 206.0874 | 0.05536 | 4.4986 | 4.4763 | 411.6363 | 169.9328 | 14.3379 | 14.3808 |  | 2375.446 | 2248.813
24.8167 | 3900 | 249.9263 | 150.888 | 115.4171 | 34.9526 | 16.2964 | 29.933 | 205.8596 | 0.051879 | 4.4812 | 4.456 | 413.1002 | 169.7886 | 14.2944 | 14.4219 |  | 2384.993 | 2245.836
24.825 | 3899.414 | 250.4614 | 150.9854 | 115.5002 | 35.0057 | 16.2879 | 29.8976 | 205.6542 | 0.054069 | 4.5133 | 4.5043 | 411.5576 | 170.0035 | 14.3547 | 14.4762 |  | 2400.397 | 2310.789
24.8333 | 3897.656 | 251.0735 | 151.0329 | 115.1903 | 34.9668 | 16.2976 | 29.9432 | 206.2066 | 0.050382 | 4.5043 | 4.5203 | 410.0297 | 170.4094 | 14.3559 | 14.4023 |  | 2389.003 | 2256.495
24.8417 | 3898.828 | 249.9368 | 150.9929 | 114.9722 | 35.0255 | 16.2963 | 29.9003 | 205.8062 | 0.047094 | 4.4966 | 4.5029 | 410.6797 | 170.2231 | 14.2906 | 14.4004 |  | 2388.734 | 2241.414
24.85 | 3902.344 | 250.864 | 150.8491 | 114.8505 | 35.0213 | 16.2953 | 29.8554 | 205.6855 | 0.051057 | 4.481 | 4.5018 | 413.3856 | 170.1451 | 14.3774 | 14.491 |  | 2372.992 | 2302.529
24.8583 | 3897.656 | 249.8658 | 150.9326 | 114.751 | 35.063 | 16.3162 | 29.8591 | 205.6983 | 0.05411 | 4.5007 | 4.502 | 411.974 | 170.0202 | 14.3457 | 14.4136 |  | 2355.415 | 2289.174
24.8667 | 3900 | 249.5948 | 150.8581 | 114.6046 | 35.0236 | 16.3124 | 29.8225 | 206.5322 | 0.056508 | 4.5238 | 4.5173 | 408.9736 | 171.104 | 14.3751 | 14.4911 |  | 2369.06 | 2256.111
24.875 | 3897.07 | 249.4811 | 150.7683 | 114.4356 | 34.993 | 16.276 | 29.9926 | 206.9681 | 0.057663 | 4.506 | 4.5083 | 411.7422 | 170.2733 | 14.3618 | 14.4834 |  | 2379.631 | 2258.357
24.8834 | 3897.07 | 249.5426 | 150.6688 | 114.5672 | 34.9905 | 16.2901 | 29.9084 | 207.6752 | 0.053941 | 4.4938 | 4.462 | 413.24 | 169.962 | 14.3078 | 14.5002 |  | 2353.351 | 2228.1
24.8917 | 3904.688 | 250.1699 | 150.7187 | 114.7732 | 35.0224 | 16.2957 | 29.9386 | 207.754 | 0.050537 | 4.5131 | 4.4868 | 410.8303 | 169.9438 | 14.2887 | 14.4756 |  | 2362.082 | 2251.802
24.9 | 3901.758 | 249.933 | 150.6796 | 114.9276 | 34.9983 | 16.302 | 29.9271 | 207.3912 | 0.054458 | 4.4995 | 4.4817 | 408.9543 | 169.6186 | 14.3802 | 14.4471 |  | 2378.635 | 2269.494
24.9083 | 3897.656 | 249.2384 | 150.761 | 115.0854 | 35.0092 | 16.2614 | 30.0239 | 207.0809 | 0.050555 | 4.4927 | 4.5032 | 410.1716 | 169.5284 | 14.3794 | 14.4759 |  | 2363.657 | 2263.307
24.9167 | 3901.758 | 250.0525 | 150.7304 | 115.1412 | 34.9589 | 16.2438 | 29.8209 | 206.8983 | 0.052561 | 4.4906 | 4.4925 | 413.1587 | 169.5451 | 14.2742 | 14.4778 |  | 2375.437 | 2271.764
24.925 | 3900.586 | 249.311 | 150.7888 | 115.1717 | 34.9961 | 16.2691 | 29.918 | 207.5224 | 0.054603 | 4.4994 | 4.4823 | 412.1751 | 170.8187 | 14.3291 | 14.4437 |  | 2371.912 | 2266.893
24.9334 | 3897.656 | 249.7169 | 150.772 | 115.3187 | 34.9627 | 16.2586 | 29.9336 | 206.4301 | 0.059054 | 4.507 | 4.5168 | 409.6151 | 169.9592 | 14.3204 | 14.4388 |  | 2357.513 | 2263.028
24.9417 | 3897.656 | 249.7421 | 150.7986 | 115.3428 | 34.9823 | 16.254 | 29.9354 | 205.8651 | 0.050708 | 4.512 | 4.5238 | 409.8719 | 169.9056 | 14.377 | 14.4642 |  | 2357.787 | 2263.57
24.95 | 3897.07 | 250.2403 | 150.8164 | 115.3551 | 35.0064 | 16.2508 | 29.9376 | 205.4658 | 0.04989 | 4.4831 | 4.4954 | 413.4339 | 170.0599 | 14.3307 | 14.409 |  | 2364.481 | 2266.349
24.9583 | 3896.484 | 250.419 | 150.8429 | 115.3621 | 35.0333 | 16.2497 | 29.9417 | 205.6812 | 0.046062 | 4.5036 | 4.5072 | 413.2528 | 169.9656 | 14.3317 | 14.4764 |  | 2364.064 | 2289.89
24.9667 | 3899.414 | 249.8234 | 150.9158 | 115.2159 | 35.0082 | 16.2469 | 29.9125 | 205.7396 | 0.05072 | 4.5074 | 4.4983 | 410.2014 | 169.9166 | 14.3833 | 14.4788 |  | 2397.598 | 2275.06
24.975 | 3899.414 | 249.3351 | 150.9114 | 115.0017 | 34.9929 | 16.1928 | 29.9049 | 205.6019 | 0.046056 | 4.5044 | 4.4872 | 409.3102 | 169.7213 | 14.3987 | 14.4556 |  | 2356.874 | 2256.723
24.9834 | 3897.656 | 249.8099 | 150.8723 | 114.8864 | 34.9883 | 16.2042 | 29.8859 | 205.8045 | 0.039947 | 4.4887 | 4.4618 | 411.3002 | 170.437 | 14.3772 | 14.4527 |  | 2401.945 | 2285.042
24.9917 | 3905.273 | 250.179 | 150.838 | 114.9068 | 35.0108 | 16.2443 | 29.887 | 206.0578 | 0.047764 | 4.4798 | 4.4766 | 411.2879 | 170.1002 | 14.354 | 14.4829 |  | 2383.234 | 2308.257
25 | 3902.344 | 250.1505 | 150.7305 | 114.7356 | 34.9703 | 16.2336 | 29.9248 | 205.3807 | 0.050166 | 4.4991 | 4.4898 | 411.5421 | 169.8247 | 14.3642 | 14.4307 |  | 2365.468 | 2297.718
25.0083 | 3900 | 250.7319 | 150.6897 | 114.667 | 34.9641 | 16.2091 | 29.9193 | 206.1243 | 0.043902 | 4.4772 | 4.4964 | 409.0226 | 170.0647 | 14.3568 | 14.4253 |  | 2359.667 | 2272.031
25.0167 | 3903.516 | 249.0837 | 150.7473 | 114.4676 | 34.9677 | 16.2076 | 30.0006 | 206.4738 | 0.049185 | 4.5083 | 4.5146 | 413.7053 | 170.4604 | 14.3377 | 14.5179 |  | 2386.324 | 2263.08
25.025 | 3899.414 | 250.0375 | 150.6714 | 114.543 | 34.9783 | 16.2509 | 29.955 | 206.7307 | 0.039717 | 4.5133 | 4.4977 | 413.5259 | 170.222 | 14.3556 | 14.4698 |  | 2365.091 | 2247.697
25.0333 | 3898.242 | 250.51 | 150.6299 | 114.5342 | 34.9873 | 16.2673 | 29.9003 | 207.1929 | 0.027929 | 4.5069 | 4.4987 | 410.9566 | 169.9891 | 14.3143 | 14.4475 |  | 2399.213 | 2259.999
25.0417 | 3898.828 | 249.859 | 150.703 | 114.9918 | 34.9968 | 16.2553 | 29.923 | 206.7694 | 0.042691 | 4.4822 | 4.4997 | 410.636 | 169.6693 | 14.275 | 14.4222 |  | 2347.939 | 2247.849
25.05 | 3900.586 | 250.22 | 150.685 | 115.2676 | 34.9909 | 16.2617 | 29.832 | 206.8447 | 0.041347 | 4.5103 | 4.5287 | 412.8135 | 169.8753 | 14.4052 | 14.462 |  | 2330.458 | 2265.637
25.0583 | 3898.828 | 249.8654 | 150.816 | 115.4636 | 35.0022 | 16.277 | 29.8829 | 206.5971 | 0.046552 | 4.4891 | 4.5038 | 410.7412 | 169.8013 | 14.3739 | 14.5017 |  | 2372.445 | 2266.813
25.0667 | 3907.031 | 250.2939 | 150.8759 | 115.6344 | 35.0128 | 16.2637 | 29.9042 | 206.4261 | 0.046831 | 4.5018 | 4.5286 | 409.9349 | 169.7745 | 14.3563 | 14.4198 |  | 2354.531 | 2283.055
25.075 | 3902.344 | 250.5792 | 150.9187 | 115.3337 | 34.9857 | 16.2404 | 29.9446 | 206.6932 | 0.050657 | 4.5005 | 4.5166 | 412.7272 | 169.5191 | 14.3642 | 14.451 |  | 2364.242 | 2267.309
25.0833 | 3898.242 | 250.0938 | 150.9951 | 115.0699 | 35.0137 | 16.2618 | 29.966 | 206.4725 | 0.046308 | 4.5123 | 4.5099 | 411.7734 | 169.9251 | 14.2962 | 14.4411 |  | 2381.042 | 2260.107
25.0917 | 3900.586 | 250.5338 | 150.8892 | 114.8451 | 35.0325 | 16.2911 | 29.9146 | 206.762 | 0.045657 | 4.507 | 4.4828 | 410.9265 | 170.2632 | 14.3383 | 14.4504 |  | 2359.288 | 2285.978
25.1 | 3902.93 | 250.3406 | 150.8499 | 114.8187 | 34.9997 | 16.2305 | 30.0869 | 206.4621 | 0.043906 | 4.4518 | 4.4665 | 409.2205 | 170.0527 | 14.3838 | 14.4649 |  | 2378.815 | 2275.523
25.1084 | 3898.828 | 249.5878 | 150.8466 | 114.7707 | 34.9779 | 16.2123 | 30.0278 | 206.6543 | 0.04976 | 4.504 | 4.4914 | 412.7642 | 169.8847 | 14.387 | 14.4405 |  | 2379.201 | 2251.86
25.1167 | 3902.344 | 249.4885 | 150.8093 | 114.5951 | 34.9499 | 16.2231 | 29.9474 | 206.3518 | 0.050327 | 4.5338 | 4.5098 | 412.7604 | 169.7786 | 14.3466 | 14.4669 |  | 2372.287 | 2249.646
25.125 | 3900 | 249.248 | 150.8182 | 114.6516 | 34.9475 | 16.262 | 29.9397 | 206.4969 | 0.049638 | 4.5004 | 4.5078 | 409.6823 | 169.8797 | 14.3478 | 14.4625 |  | 2364.266 | 2243.924
25.1333 | 3898.828 | 250.1901 | 150.7228 | 114.5668 | 34.9509 | 16.3347 | 30.0317 | 206.5433 | 0.050043 | 4.4875 | 4.5095 | 407.4868 | 170.0271 | 14.4104 | 14.5002 |  | 2341.475 | 2289.052
25.1417 | 3898.828 | 249.3351 | 150.7134 | 114.8278 | 35.0222 | 16.2707 | 30.0528 | 206.5003 | 0.050164 | 4.5085 | 4.5104 | 411.2625 | 169.8978 | 14.3311 | 14.4987 |  | 2346.411 | 2250.965
25.15 | 3904.102 | 250.3833 | 150.7867 | 114.9257 | 34.9909 | 16.2219 | 30.1578 | 206.1004 | 0.04861 | 4.4899 | 4.4793 | 413.6269 | 169.9129 | 14.3685 | 14.5012 |  | 2354.92 | 2257.828
25.1584 | 3898.242 | 249.5017 | 150.8226 | 115.1139 | 34.9759 | 16.185 | 30.223 | 207.0006 | 0.054426 | 4.4891 | 4.465 | 411.6321 | 170.009 | 14.3209 | 14.4908 |  | 2345.534 | 2254.454
25.1667 | 3896.484 | 250.6585 | 150.8493 | 115.1432 | 34.9523 | 16.2287 | 30.1541 | 205.913 | 0.050109 | 4.5003 | 4.46 | 408.8499 | 169.6097 | 14.3818 | 14.4756 |  | 2372.532 | 2265.815
25.175 | 3903.516 | 250.2882 | 150.9258 | 115.1782 | 35.0158 | 16.2961 | 29.9739 | 206.0963 | 0.048123 | 4.5035 | 4.5197 | 410.3268 | 170.3542 | 14.3209 | 14.4672 |  | 2361.996 | 2257.937
25.1833 | 3896.484 | 249.834 | 150.8684 | 115.2596 | 34.9946 | 16.2626 | 30.1023 | 206.015 | 0.04929 | 4.506 | 4.5193 | 413.5963 | 169.8367 | 14.4302 | 14.5069 |  | 2353.438 | 2257.45
25.1917 | 3901.172 | 250.1766 | 150.8934 | 115.3596 | 34.9909 | 16.1762 | 30.2122 | 206.181 | 0.051228 | 4.499 | 4.5335 | 410.7886 | 170.2002 | 14.3154 | 14.4317 |  | 2373.588 | 2264.563
25.2 | 3897.656 | 249.8369 | 151.0179 | 115.3079 | 34.9759 | 16.1752 | 30.1979 | 205.7626 | 0.048668 | 4.4972 | 4.4924 | 410.2346 | 170.0059 | 14.2666 | 14.4497 |  | 2357.256 | 2301.45
25.2083 | 3899.414 | 250.0483 | 150.9984 | 115.2875 | 34.9712 | 16.2264 | 30.1721 | 206.6624 | 0.051064 | 4.4715 | 4.4854 | 410.5506 | 170.1768 | 14.3111 | 14.4887 |  | 2354.882 | 2259.475
25.2167 | 3901.758 | 249.7087 | 151.032 | 115.4122 | 35.0005 | 16.2734 | 30.0462 | 205.8924 | 0.049833 | 4.4847 | 4.4795 | 412.7854 | 169.9197 | 14.2799 | 14.5449 |  | 2348.08 | 2274.963
25.225 | 3900.586 | 249.229 | 151.1046 | 115.2483 | 34.9899 | 16.2833 | 30.1582 | 205.6651 | 0.051622 | 4.5232 | 4.4899 | 410.1095 | 169.7996 | 14.3783 | 14.4209 |  | 2372.864 | 2250.243
25.2333 | 3897.07 | 250.0846 | 151.0659 | 115.0319 | 34.9872 | 16.2482 | 30.1331 | 206.078 | 0.046655 | 4.4919 | 4.4918 | 410.1096 | 169.875 | 14.3223 | 14.4772 |  | 2400.048 | 2260.495
25.2417 | 3897.656 | 250.4441 | 151.0458 | 114.8497 | 34.99 | 16.2683 | 30.0287 | 205.921 | 0.047821 | 4.5009 | 4.5295 | 409.3248 | 169.9653 | 14.2691 | 14.488 |  | 2333.757 | 2272.387
25.25 | 3900.586 | 249.4218 | 150.9473 | 114.8282 | 35.0208 | 16.3109 | 30.0293 | 206.2014 | 0.054764 | 4.4788 | 4.4705 | 413.8745 | 169.9564 | 14.3322 | 14.5254 |  | 2350.458 | 2264.967
25.2584 | 3900 | 249.8066 | 150.9373 | 114.6748 | 34.9812 | 16.3573 | 30.0466 | 205.9063 | 0.047698 | 4.511 | 4.4728 | 411.9225 | 170.0611 | 14.2859 | 14.4699 |  | 2377.059 | 2256.973
25.2667 | 3903.516 | 250.2534 | 150.8837 | 114.5728 | 35.0143 | 16.376 | 30.0872 | 206.5302 | 0.046171 | 4.5002 | 4.5013 | 411.6173 | 170.2284 | 14.3709 | 14.4654 |  | 2357.647 | 2290.35
25.275 | 3900.586 | 250.3407 | 150.8148 | 114.4427 | 35.0006 | 16.3578 | 30.1589 | 206.0872 | 0.047091 | 4.4785 | 4.4836 | 409.8309 | 169.9744 | 14.3168 | 14.4484 |  | 2347.192 | 2288.759
25.2833 | 3900 | 250.1851 | 150.7355 | 114.732 | 35.0104 | 16.3099 | 30.0825 | 206.1405 | 0.052034 | 4.4837 | 4.5028 | 413.209 | 170.2655 | 14.2983 | 14.4436 |  | 2391.463 | 2263.958
25.2917 | 3898.828 | 249.7668 | 150.7839 | 114.8822 | 35.0128 | 16.3029 | 30.0941 | 206.2834 | 0.04955 | 4.4961 | 4.4935 | 411.8924 | 170.3078 | 14.3201 | 14.432 |  | 2376.225 | 2248.599
25.3 | 3896.484 | 250.2301 | 150.799 | 115.0347 | 34.9806 | 16.3039 | 30.0103 | 206.2803 | 0.05397 | 4.5245 | 4.5416 | 410.2465 | 169.7653 | 14.3513 | 14.4734 |  | 2392.684 | 2271.143
25.3084 | 3899.414 | 250.4096 | 150.7615 | 115.1285 | 35.0549 | 16.2635 | 30.0326 | 206.3765 | 0.048352 | 4.5079 | 4.5271 | 411.0648 | 170.0505 | 14.3521 | 14.4566 |  | 2384.397 | 2283.803
25.3167 | 3905.859 | 250.519 | 150.884 | 115.1781 | 35.0147 | 16.258 | 29.9248 | 207.171 | 0.04245 | 4.4935 | 4.505 | 412.7119 | 171.152 | 14.3545 | 14.4607 |  | 2375.491 | 2257.331
25.325 | 3894.727 | 250.5122 | 150.8924 | 115.2258 | 35.035 | 16.262 | 30.0452 | 206.2016 | 0.05237 | 4.5146 | 4.5202 | 410.4563 | 169.8394 | 14.3684 | 14.4539 |  | 2351.109 | 2268.526
25.3333 | 3901.172 | 250.0991 | 150.9921 | 115.2709 | 34.9987 | 16.2249 | 29.9694 | 206.0909 | 0.044954 | 4.5069 | 4.5224 | 409.0063 | 169.6549 | 14.3103 | 14.4558 |  | 2356.156 | 2277.906
25.3417 | 3903.516 | 249.2726 | 150.8566 | 115.4343 | 34.9981 | 16.1866 | 29.9823 | 206.0783 | 0.048605 | 4.5046 | 4.4787 | 412.1905 | 169.6033 | 14.3249 | 14.4958 |  | 2376.59 | 2292.687
25.35 | 3897.656 | 250.2599 | 150.9443 | 115.4779 | 35.0105 | 16.2395 | 29.9389 | 206.0732 | 0.054264 | 4.5236 | 4.5037 | 412.7599 | 169.9751 | 14.2744 | 14.4629 |  | 2385.595 | 2268.021
25.3584 | 3900 | 250.1541 | 151.0199 | 115.2045 | 34.9834 | 16.2884 | 30.0632 | 205.8779 | 0.046309 | 4.4946 | 4.4859 | 412.1105 | 169.4781 | 14.3812 | 14.4877 |  | 2361.723 | 2282.677
25.3667 | 3900.586 | 250.6749 | 150.9584 | 114.9746 | 34.9958 | 16.2789 | 30.0036 | 205.9922 | 0.048874 | 4.5167 | 4.4983 | 408.8164 | 170.031 | 14.3274 | 14.4371 |  | 2389.12 | 2236.395
25.375 | 3901.172 | 250.4201 | 150.867 | 114.8647 | 35.0306 | 16.2394 | 30.0525 | 205.897 | 0.05002 | 4.4875 | 4.4914 | 411.2096 | 169.9288 | 14.3474 | 14.4919 |  | 2372.601 | 2255.359
25.3833 | 3902.344 | 250.7488 | 150.8104 | 114.7318 | 34.9939 | 16.2785 | 30.0637 | 206.1927 | 0.0468 | 4.485 | 4.4865 | 413.0551 | 169.9352 | 14.394 | 14.4158 |  | 2371.538 | 2256.02
25.3917 | 3906.445 | 250.4287 | 150.8585 | 114.6709 | 34.99 | 16.3147 | 30.0342 | 206.3948 | 0.048554 | 4.5374 | 4.5237 | 411.1781 | 170.0143 | 14.3043 | 14.4829 |  | 2377.206 | 2281.92
25.4 | 3901.172 | 250.3573 | 150.7104 | 114.6564 | 34.9667 | 16.2806 | 30.0739 | 206.5256 | 0.047721 | 4.4674 | 4.5203 | 408.5689 | 170.1043 | 14.3408 | 14.4538 |  | 2376.577 | 2285.47
25.4083 | 3901.758 | 250.9023 | 150.7091 | 114.6554 | 34.9885 | 16.2712 | 29.9964 | 206.071 | 0.05333 | 4.5006 | 4.5051 | 410.5763 | 169.8745 | 14.3496 | 14.4305 |  | 2371.302 | 2267.933
25.4167 | 3897.656 | 249.3285 | 150.6722 | 114.6452 | 35.0106 | 16.2925 | 29.9917 | 206.3006 | 0.049297 | 4.5249 | 4.5063 | 411.8389 | 170.0746 | 14.3391 | 14.481 |  | 2382.329 | 2238.071
25.425 | 3904.688 | 249.4821 | 150.6997 | 114.8039 | 34.986 | 16.2889 | 30.0422 | 207.0246 | 0.050493 | 4.5039 | 4.5256 | 410.7376 | 171.0688 | 14.3766 | 14.4566 |  | 2364.361 | 2243.179
25.4333 | 3898.242 | 250.3353 | 150.6922 | 115.1502 | 34.9866 | 16.2501 | 29.9562 | 206.4348 | 0.050927 | 4.4909 | 4.4909 | 409.5097 | 169.857 | 14.3176 | 14.4596 |  | 2374.022 | 2307.429
25.4417 | 3894.727 | 249.5313 | 150.6693 | 115.3941 | 35.0216 | 16.2531 | 30.0047 | 206.0922 | 0.053295 | 4.4986 | 4.4809 | 409.212 | 169.539 | 14.3642 | 14.4091 |  | 2366.301 | 2260.355
25.45 | 3902.93 | 250.4231 | 150.8144 | 115.5484 | 35.0461 | 16.2727 | 30.0269 | 205.7874 | 0.049418 | 4.5036 | 4.5033 | 412.3758 | 169.5224 | 14.295 | 14.4828 |  | 2386.667 | 2261.901
25.4583 | 3897.07 | 249.9997 | 150.8679 | 115.6311 | 35.0214 | 16.251 | 30.0735 | 205.6925 | 0.051571 | 4.4874 | 4.471 | 412.5965 | 169.4583 | 14.2922 | 14.4527 |  | 2380.203 | 2292.48
25.4667 | 3901.172 | 249.5691 | 150.8405 | 115.2706 | 34.9363 | 16.2001 | 30.1044 | 206.4901 | 0.050049 | 4.4913 | 4.4765 | 409.9101 | 169.9541 | 14.2673 | 14.4821 |  | 2342.801 | 2282.651
25.475 | 3898.828 | 249.8874 | 150.851 | 115.1229 | 34.9893 | 16.1922 | 30.0894 | 206.1468 | 0.048357 | 4.4937 | 4.4869 | 409.8055 | 170.1159 | 14.3041 | 14.4471 |  | 2376.908 | 2275.576
25.4834 | 3900.586 | 250.3827 | 150.8379 | 115.0635 | 35.0206 | 16.1972 | 30.0654 | 205.8924 | 0.048341 | 4.499 | 4.5244 | 413.1759 | 169.526 | 14.2811 | 14.4392 |  | 2361.013 | 2267.769
25.4917 | 3904.102 | 249.2745 | 150.9066 | 114.6709 | 34.9636 | 16.2331 | 30.0602 | 206.5996 | 0.051907 | 4.4938 | 4.5077 | 411.4993 | 170.3076 | 14.3176 | 14.4141 |  | 2345.133 | 2280.192
25.5 | 3901.758 | 249.4599 | 150.8484 | 114.8401 | 34.9811 | 16.2742 | 30.0599 | 206.2264 | 0.051109 | 4.5065 | 4.4938 | 408.8726 | 170.163 | 14.4287 | 14.4348 |  | 2336.356 | 2260.214
25.5083 | 3902.93 | 249.9878 | 150.7448 | 114.7268 | 35.0011 | 16.2596 | 30.0976 | 205.9635 | 0.05206 | 4.4976 | 4.4682 | 411.6747 | 170.1355 | 14.366 | 14.4773 |  | 2346.027 | 2267.168
25.5167 | 3899.414 | 249.645 | 150.7672 | 114.7014 | 34.9992 | 16.2408 | 30.031 | 206.353 | 0.052566 | 4.4945 | 4.4618 | 413.0017 | 170.172 | 14.3284 | 14.4052 |  | 2331.234 | 2257.257
25.525 | 3900.586 | 249.0654 | 150.6968 | 114.4122 | 34.9909 | 16.2444 | 30.0118 | 206.5344 | 0.054059 | 4.497 | 4.4832 | 411.9197 | 170.3978 | 14.3402 | 14.4274 |  | 2346.821 | 2249.65
25.5334 | 3900.586 | 249.2084 | 150.647 | 114.4979 | 34.9404 | 16.2496 | 29.9674 | 206.6347 | 0.05329 | 4.495 | 4.4905 | 408.0637 | 170.0433 | 14.3023 | 14.4235 |  | 2370.917 | 2260.875
25.5417 | 3898.242 | 250.1349 | 150.6879 | 114.721 | 34.999 | 16.2443 | 29.999 | 206.9494 | 0.048037 | 4.4931 | 4.4964 | 409.5621 | 169.7135 | 14.3077 | 14.4323 |  | 2372.478 | 2288.862
25.55 | 3899.414 | 250.1903 | 150.6689 | 114.9196 | 35.0117 | 16.2501 | 29.8731 | 206.2445 | 0.046459 | 4.4923 | 4.5062 | 412.5551 | 169.4022 | 14.3642 | 14.4886 |  | 2356.887 | 2254.589
25.5583 | 3904.688 | 250.7986 | 150.6039 | 115.1088 | 34.9984 | 16.2622 | 29.9928 | 206.4824 | 0.046786 | 4.5125 | 4.5067 | 409.9408 | 169.5329 | 14.3227 | 14.4546 |  | 2352.013 | 2274.499
25.5667 | 3904.102 | 250.3923 | 150.7256 | 115.32 | 34.9717 | 16.2769 | 30.0626 | 206.4231 | 0.048346 | 4.5128 | 4.4969 | 409.8658 | 169.9973 | 14.3 | 14.439 |  | 2385.734 | 2263.778
25.575 | 3898.242 | 249.6965 | 150.8201 | 115.3541 | 34.9847 | 16.2703 | 30.2019 | 205.989 | 0.048381 | 4.4913 | 4.5032 | 412.5865 | 169.7235 | 14.4452 | 14.4466 |  | 2360.254 | 2243.263
25.5833 | 3899.414 | 250.4784 | 150.8486 | 115.4805 | 35.0113 | 16.2464 | 30.1584 | 206.0075 | 0.044864 | 4.5191 | 4.517 | 412.3687 | 169.6447 | 14.3399 | 14.4711 |  | 2362.887 | 2294.918
25.5917 | 3900 | 250.7379 | 150.9248 | 115.4824 | 35.0234 | 16.2953 | 30.1357 | 205.9258 | 0.046076 | 4.4758 | 4.5108 | 411.3275 | 169.7655 | 14.2919 | 14.4594 |  | 2378.831 | 2266.948
25.6 | 3898.242 | 250.39 | 150.9978 | 115.4282 | 35.0111 | 16.2931 | 30.111 | 205.731 | 0.049308 | 4.4913 | 4.4936 | 410.1348 | 169.8023 | 14.3067 | 14.4824 |  | 2379.474 | 2253.412
25.6083 | 3898.828 | 249.6559 | 151.0723 | 115.1972 | 35.0239 | 16.2765 | 30.1246 | 205.6188 | 0.045129 | 4.5149 | 4.5097 | 409.681 | 169.8974 | 14.3946 | 14.4354 |  | 2372.97 | 2256.495
25.6167 | 3902.93 | 250.4714 | 151.0215 | 115.1122 | 35.0069 | 16.2101 | 30.2104 | 205.6908 | 0.052503 | 4.5086 | 4.5319 | 412.5089 | 169.6666 | 14.368 | 14.5149 |  | 2353.832 | 2268.744
25.625 | 3902.93 | 251.2177 | 151.0139 | 114.8813 | 35.0045 | 16.2075 | 30.1873 | 205.983 | 0.045639 | 4.4808 | 4.5073 | 411.0234 | 170.1192 | 14.3349 | 14.4715 |  | 2360.533 | 2312.982
25.6334 | 3892.383 | 249.1138 | 150.9845 | 114.7704 | 34.9601 | 16.2113 | 30.226 | 206.6279 | 0.047412 | 4.4923 | 4.49 | 409.5229 | 170.2657 | 14.3007 | 14.4752 |  | 2364.297 | 2292.452
25.6417 | 3901.172 | 250.1387 | 150.9126 | 114.5819 | 34.9036 | 16.2135 | 30.2557 | 206.3318 | 0.051092 | 4.5235 | 4.5084 | 412.1949 | 170.1239 | 14.284 | 14.3823 |  | 2362.698 | 2275.074
25.65 | 3893.555 | 249.5048 | 150.84 | 114.5376 | 34.9343 | 16.2102 | 30.4457 | 207.1781 | 0.05291 | 4.4836 | 4.5069 | 413.4398 | 170.8354 | 14.3132 | 14.4253 |  | 2352.277 | 2248.275
25.6583 | 3900.586 | 250.4689 | 150.844 | 114.4007 | 34.8925 | 16.2352 | 30.2849 | 206.3312 | 0.050804 | 4.4972 | 4.4965 | 411.4079 | 170.2372 | 14.3891 | 14.4474 |  | 2355.309 | 2263.03
25.6667 | 3898.242 | 250.416 | 150.8335 | 114.5378 | 34.9099 | 16.2267 | 30.1824 | 206.9051 | 0.048434 | 4.5314 | 4.5198 | 408.8353 | 170.4479 | 14.2735 | 14.4719 |  | 2345.24 | 2271.035
25.675 | 3898.828 | 250.2413 | 150.7868 | 114.8999 | 35.0019 | 16.231 | 30.1077 | 206.6016 | 0.048006 | 4.5082 | 4.4698 | 410.9757 | 169.7944 | 14.3775 | 14.4331 |  | 2369.881 | 2262.891
25.6834 | 3900.586 | 249.0591 | 150.8279 | 115.0562 | 35.0025 | 16.2284 | 29.9159 | 206.7272 | 0.053722 | 4.497 | 4.4685 | 412.3726 | 170.0452 | 14.3656 | 14.4372 |  | 2342.833 | 2223.131
25.6917 | 3904.102 | 250.3502 | 150.8118 | 115.1641 | 35.0186 | 16.2288 | 29.8284 | 206.5205 | 0.051171 | 4.5226 | 4.4954 | 409.9905 | 170.0347 | 14.375 | 14.4552 |  | 2358.952 | 2252.283
25.7 | 3897.07 | 250.3949 | 150.9013 | 115.3811 | 35.0152 | 16.2691 | 29.76 | 206.2064 | 0.051748 | 4.4789 | 4.5036 | 409.1528 | 169.8055 | 14.3043 | 14.4406 |  | 2355.664 | 2281.858
25.7083 | 3902.93 | 250.6486 | 150.987 | 115.5566 | 35.0672 | 16.2478 | 29.733 | 206.1204 | 0.052342 | 4.4943 | 4.5109 | 409.2763 | 169.8671 | 14.3138 | 14.4193 |  | 2373.178 | 2242.244
25.7167 | 3898.242 | 250.6835 | 151.0952 | 115.6121 | 35.0191 | 16.2069 | 29.7601 | 206.0502 | 0.052171 | 4.5008 | 4.4998 | 412.9042 | 169.563 | 14.3053 | 14.4 |  | 2371.188 | 2248.834
25.725 | 3896.484 | 250.4247 | 151.082 | 115.2521 | 35.0251 | 16.1974 | 29.7172 | 205.7369 | 0.049511 | 4.5059 | 4.5043 | 411.3371 | 169.8323 | 14.3275 | 14.4246 |  | 2356.984 | 2265.03
25.7334 | 3899.414 | 250.7147 | 151.1191 | 115.0363 | 35.0163 | 16.2092 | 29.6182 | 205.9127 | 0.048121 | 4.5169 | 4.5187 | 409.0951 | 170.0208 | 14.3693 | 14.4586 |  | 2356.879 | 2269.318
25.7417 | 3899.414 | 249.8355 | 151.0276 | 114.7851 | 35.0574 | 16.2285 | 29.5538 | 206.5263 | 0.051836 | 4.5075 | 4.5013 | 408.8871 | 170.8 | 14.3403 | 14.395 |  | 2373.6 | 2270.825
25.75 | 3901.172 | 250.43 | 150.9877 | 114.6643 | 35.0623 | 16.2347 | 29.5939 | 206.1742 | 0.050505 | 4.4876 | 4.5032 | 413.1366 | 170.0275 | 14.3545 | 14.4451 |  | 2334.649 | 2277.174
25.7583 | 3895.898 | 249.4969 | 150.8261 | 114.4423 | 35.0726 | 16.2509 | 29.5856 | 206.5177 | 0.047042 | 4.4742 | 4.5034 | 409.6067 | 170.01 | 14.3473 | 14.4332 |  | 2350.202 | 2266.293
25.7667 | 3897.656 | 251.1193 | 150.7665 | 114.3911 | 35.025 | 16.2452 | 29.6256 | 206.3104 | 0.047629 | 4.4855 | 4.5043 | 408.9572 | 170.0056 | 14.3438 | 14.4565 |  | 2378.485 | 2290.614
25.775 | 3902.93 | 250.1786 | 150.7036 | 114.7109 | 35.0157 | 16.2669 | 29.5755 | 206.6173 | 0.046184 | 4.5132 | 4.4978 | 413.4246 | 170.0016 | 14.351 | 14.4648 |  | 2357.617 | 2263.15
25.7833 | 3901.172 | 251.0486 | 150.7499 | 115.0555 | 35.0069 | 16.2286 | 29.6379 | 206.4628 | 0.048213 | 4.5163 | 4.5336 | 412.9231 | 169.9617 | 14.3077 | 14.4483 |  | 2391.76 | 2272.108
25.7917 | 3898.828 | 250.561 | 150.8159 | 115.2374 | 35.0276 | 16.2194 | 29.7622 | 206.5145 | 0.049785 | 4.5068 | 4.5196 | 410.7624 | 170.0085 | 14.3267 | 14.4217 |  | 2323.135 | 2293.537
25.8 | 3901.172 | 249.0298 | 150.9055 | 115.4971 | 35.003 | 16.2274 | 29.8331 | 206.1947 | 0.051404 | 4.5073 | 4.5182 | 408.877 | 169.9557 | 14.3115 | 14.4183 |  | 2353.906 | 2256.49
25.8083 | 3901.172 | 251.2575 | 150.953 | 115.3981 | 34.9593 | 16.2609 | 29.8133 | 205.9315 | 0.051695 | 4.4993 | 4.5177 | 412.763 | 169.816 | 14.2941 | 14.5095 |  | 2384.85 | 2281.857
25.8167 | 3898.828 | 249.7969 | 151.0107 | 115.2542 | 34.9912 | 16.2656 | 29.9134 | 206.2772 | 0.042309 | 4.5029 | 4.5068 | 412.6671 | 169.9151 | 14.3065 | 14.4102 |  | 2352.169 | 2273.62
25.825 | 3900.586 | 250.2139 | 150.9158 | 115.1408 | 35.0074 | 16.273 | 29.9382 | 205.8892 | 0.047852 | 4.4956 | 4.4868 | 410.6089 | 169.6057 | 14.2812 | 14.4436 |  | 2376.843 | 2264.693
25.8333 | 3894.727 | 250.1724 | 150.9968 | 115.0597 | 34.9844 | 16.2688 | 30.017 | 206.0327 | 0.048047 | 4.526 | 4.4966 | 409.5808 | 169.9794 | 14.3229 | 14.4858 |  | 2373.616 | 2251.72
25.8417 | 3903.516 | 250.1607 | 150.9742 | 114.9012 | 35.001 | 16.2177 | 29.9447 | 206.0167 | 0.053604 | 4.5096 | 4.5014 | 413.1525 | 169.7992 | 14.2513 | 14.464 |  | 2354.258 | 2273.934
25.85 | 3901.172 | 248.9946 | 150.8203 | 114.801 | 34.9799 | 16.2044 | 29.9237 | 206.1596 | 0.055315 | 4.5043 | 4.4739 | 411.5182 | 170.1984 | 14.3442 | 14.4483 |  | 2363.22 | 2246.43
25.8584 | 3897.656 | 250.157 | 150.7631 | 114.6894 | 34.9902 | 16.1965 | 29.8776 | 206.2445 | 0.050058 | 4.4768 | 4.4965 | 410.9243 | 170.1369 | 14.3352 | 14.4682 |  | 2370.222 | 2269.891
25.8667 | 3902.93 | 250.3446 | 150.6506 | 114.6867 | 34.9991 | 16.2268 | 29.9536 | 206.6466 | 0.053335 | 4.5149 | 4.5032 | 409.707 | 170.1841 | 14.3625 | 14.3992 |  | 2368.353 | 2242.53
25.875 | 3897.07 | 249.5877 | 150.7047 | 114.5721 | 35.0151 | 16.2643 | 29.8134 | 206.4866 | 0.04872 | 4.5035 | 4.4959 | 412.3562 | 169.9233 | 14.3771 | 14.4553 |  | 2357.621 | 2268.202
25.8833 | 3898.828 | 250.2783 | 150.6299 | 114.7319 | 35.0422 | 16.2454 | 29.8973 | 206.6409 | 0.045234 | 4.4957 | 4.5046 | 412.2211 | 170.2839 | 14.2686 | 14.4976 |  | 2359.319 | 2294.711
25.8917 | 3900.586 | 249.3458 | 150.5627 | 114.7993 | 34.9996 | 16.1928 | 29.9396 | 207.5086 | 0.053476 | 4.4929 | 4.5109 | 410.1053 | 171.2731 | 14.3224 | 14.4461 |  | 2368.661 | 2228
25.9 | 3898.242 | 249.5406 | 150.6678 | 115.528 | 35.0162 | 16.2028 | 29.9652 | 206.6631 | 0.050588 | 4.5197 | 4.5158 | 409.7103 | 169.7661 | 14.294 | 14.423 |  | 2371.685 | 2230.635
25.9084 | 3902.344 | 249.7377 | 150.7501 | 115.9523 | 35.0026 | 16.2387 | 30.1909 | 206.5246 | 0.049098 | 4.5108 | 4.5175 | 411.9245 | 169.8275 | 14.3127 | 14.4383 |  | 2346.468 | 2240.367
25.9167 | 3903.516 | 249.7815 | 150.8695 | 115.6549 | 34.9935 | 16.2254 | 30.1368 | 206.1797 | 0.049396 | 4.4889 | 4.4921 | 411.7691 | 170.1278 | 14.3282 | 14.4254 |  | 2365.541 | 2250.884
25.925 | 3898.242 | 250.3902 | 150.8854 | 115.3339 | 35.0303 | 16.2377 | 30.2359 | 206.1953 | 0.050025 | 4.5078 | 4.5172 | 409.4969 | 169.5562 | 14.3251 | 14.4488 |  | 2360.129 | 2264.663
25.9333 | 3902.344 | 249.5597 | 150.8866 | 114.8722 | 35.042 | 16.2639 | 30.2826 | 206.3797 | 0.051778 | 4.4957 | 4.5252 | 409.4151 | 169.7834 | 14.3145 | 14.4383 |  | 2355.875 | 2291.249
25.9417 | 3905.273 | 250.6664 | 150.7781 | 114.7066 | 34.9949 | 16.289 | 30.1141 | 206.3225 | 0.045736 | 4.5029 | 4.4896 | 411.0225 | 169.9789 | 14.3084 | 14.4414 |  | 2369.757 | 2275.516
25.95 | 3893.555 | 249.6054 | 150.7588 | 114.5214 | 35.01 | 16.2792 | 30.1929 | 206.904 | 0.05209 | 4.4868 | 4.4639 | 412.7501 | 170.5777 | 14.2962 | 14.4285 |  | 2354.658 | 2239.698
25.9583 | 3900 | 250.5457 | 150.6356 | 114.3236 | 35.025 | 16.257 | 30.1784 | 206.6097 | 0.046473 | 4.5004 | 4.4785 | 410.3469 | 170.1805 | 14.32 | 14.4497 |  | 2348.458 | 2275.517
25.9667 | 3900 | 250.4374 | 150.7119 | 114.3839 | 34.9905 | 16.2248 | 30.0427 | 206.9973 | 0.046877 | 4.4854 | 4.4873 | 409.2516 | 170.2278 | 14.3572 | 14.459 |  | 2392.889 | 2280.521
25.975 | 3902.344 | 250.1679 | 150.7118 | 114.908 | 34.9827 | 16.2133 | 30.1918 | 206.3718 | 0.047222 | 4.4956 | 4.5041 | 412.8102 | 169.8686 | 14.3517 | 14.4677 |  | 2341.268 | 2274.864
25.9833 | 3900.586 | 248.755 | 150.7247 | 115.1142 | 35.0109 | 16.2489 | 30.0554 | 206.3012 | 0.05433 | 4.5194 | 4.5048 | 412.2289 | 169.9013 | 14.3676 | 14.4828 |  | 2379.229 | 2237.295
25.9917 | 3897.656 | 249.2981 | 150.7598 | 115.3513 | 35.0162 | 16.2724 | 30.0299 | 206.4255 | 0.051502 | 4.5203 | 4.5166 | 409.8878 | 169.795 | 14.3712 | 14.4818 |  | 2346.147 | 2267.357
26 | 3898.242 | 249.3017 | 150.8933 | 115.5483 | 35.0012 | 16.2764 | 29.9371 | 206.3698 | 0.050413 | 4.502 | 4.5084 | 410.1005 | 169.7152 | 14.2886 | 14.4548 |  | 2349.171 | 2246.953
26.0084 | 3902.344 | 250.0348 | 151.0313 | 115.6501 | 34.9789 | 16.259 | 30.0119 | 206.4808 | 0.04542 | 4.4892 | 4.4925 | 411.4931 | 169.7577 | 14.3989 | 14.5157 |  | 2369.994 | 2286.229
26.0167 | 3896.484 | 249.8668 | 151.0692 | 115.2232 | 34.9741 | 16.2708 | 29.9584 | 206.2178 | 0.054907 | 4.5073 | 4.5195 | 411.882 | 169.7969 | 14.3463 | 14.4298 |  | 2359.265 | 2263.003
26.025 | 3901.758 | 250.8151 | 151.0283 | 114.9146 | 34.9935 | 16.2701 | 30.0625 | 206.0877 | 0.039676 | 4.5036 | 4.5209 | 411.0761 | 169.9086 | 14.4325 | 14.4367 |  | 2338.155 | 2275.562
26.0333 | 3899.414 | 249.6321 | 150.9878 | 114.7994 | 34.9525 | 16.2533 | 30.037 | 206.0067 | 0.050673 | 4.5045 | 4.5115 | 410.0426 | 170.0713 | 14.4237 | 14.4382 |  | 2351.923 | 2279.331
26.0417 | 3901.172 | 250.0737 | 150.9092 | 114.6287 | 35.0366 | 16.2703 | 29.9552 | 206.0829 | 0.048733 | 4.4792 | 4.4736 | 412.0378 | 170.1815 | 14.3687 | 14.4857 |  | 2365.902 | 2271.133
26.05 | 3893.555 | 250.1889 | 150.9051 | 114.5001 | 35.0413 | 16.254 | 29.9101 | 206.3697 | 0.051135 | 4.4998 | 4.4781 | 412.6291 | 170.3179 | 14.3701 | 14.4212 |  | 2363.377 | 2239.111
26.0584 | 3896.484 | 250.3085 | 150.8085 | 114.4816 | 35.0359 | 16.2614 | 29.9604 | 206.6937 | 0.048284 | 4.5095 | 4.5001 | 410.705 | 170.4868 | 14.3191 | 14.4644 |  | 2353.425 | 2262.536
26.0667 | 3902.344 | 249.0566 | 150.829 | 114.7393 | 34.9898 | 16.2755 | 30.1119 | 206.483 | 0.055437 | 4.5161 | 4.4897 | 409.1785 | 170.1834 | 14.3251 | 14.4666 |  | 2349.726 | 2247.096
26.075 | 3898.242 | 251.1117 | 150.8311 | 114.9151 | 34.9848 | 16.2803 | 30.105 | 206.5756 | 0.048586 | 4.4905 | 4.4873 | 409.5516 | 170.0131 | 14.34 | 14.4799 |  | 2399.984 | 2288.861
26.0833 | 3898.242 | 250.7865 | 150.8546 | 115.0815 | 35.0451 | 16.296 | 30.0737 | 206.1099 | 0.050822 | 4.4741 | 4.4935 | 412.0547 | 169.8541 | 14.3205 | 14.4306 |  | 2366.156 | 2274.777
26.0917 | 3902.93 | 249.8126 | 150.9076 | 115.2418 | 35.0665 | 16.3013 | 30.0589 | 206.3107 | 0.048602 | 4.4978 | 4.516 | 410.0539 | 170.0881 | 14.3385 | 14.4739 |  | 2345.721 | 2249.148
26.1 | 3901.758 | 250.5204 | 151.8912 | 115.1712 | 35.0754 | 16.3354 | 30.4132 | 206.4641 | 0.041446 | 4.498 | 4.501 | 408.7129 | 170.0221 | 14.2762 | 14.5323 |  | 2145.953 | 2242.88
26.1084 | 3894.727 | 250.2574 | 152.0067 | 115.013 | 35.0464 | 16.3605 | 30.5191 | 206.3235 | 0.042462 | 4.5021 | 4.5252 | 408.3479 | 170.0609 | 14.1987 | 14.4726 |  | 2165.82 | 2169.667
26.1167 | 3902.344 | 250.392 | 151.9884 | 115.0322 | 35.0648 | 16.2715 | 30.582 | 206.851 | 0.045023 | 4.4992 | 4.4846 | 414.6362 | 170.1461 | 14.3203 | 14.5197 |  | 2176.81 | 2202.743
26.125 | 3901.758 | 250.0235 | 151.9582 | 115.0576 | 35.0548 | 16.1614 | 30.6567 | 206.3089 | 0.04644 | 4.5116 | 4.5162 | 414.3084 | 169.8587 | 14.2644 | 14.4594 |  | 2188.796 | 2179.272
26.1333 | 3904.102 | 250.0519 | 151.8309 | 114.9753 | 35.005 | 16.1545 | 30.7275 | 206.5237 | 0.04792 | 4.5115 | 4.5279 | 408.0583 | 170.1091 | 14.2147 | 14.443 |  | 2180.919 | 2202.796
26.1417 | 3894.141 | 250.8754 | 151.5531 | 114.8836 | 35.0383 | 16.2175 | 30.7814 | 206.4517 | 0.045057 | 4.5193 | 4.508 | 411.1468 | 170.0621 | 14.323 | 14.4835 |  | 2193.942 | 2199.911
26.15 | 3900.586 | 249.8651 | 151.1882 | 114.9575 | 35.0607 | 16.3216 | 30.8254 | 206.5915 | 0.055312 | 4.4913 | 4.511 | 414.334 | 170.1255 | 14.2544 | 14.4621 |  | 2192.875 | 2191.906
26.1583 | 3897.656 | 251.2534 | 150.903 | 114.9194 | 35.0447 | 16.375 | 30.8804 | 206.7734 | 0.048012 | 4.5149 | 4.5032 | 409.4425 | 170.1873 | 14.3058 | 14.4689 |  | 2199.06 | 2207.197
26.1667 | 3904.102 | 250.1067 | 150.7535 | 114.8205 | 35.0276 | 16.2987 | 30.8999 | 206.457 | 0.044056 | 4.5171 | 4.5292 | 411.2105 | 169.8829 | 14.3415 | 14.511 |  | 2198.246 | 2266.016
26.175 | 3897.07 | 249.597 | 150.761 | 114.7044 | 35.0105 | 16.1962 | 30.8517 | 206.7199 | 0.050696 | 4.4974 | 4.497 | 412.6528 | 170.2187 | 14.2314 | 14.5177 |  | 2218.017 | 2204.627
26.1834 | 3896.484 | 250.2719 | 150.8239 | 114.7812 | 34.9801 | 16.1598 | 30.7959 | 206.6083 | 0.048351 | 4.4911 | 4.526 | 414.9336 | 169.9556 | 14.2673 | 14.4995 |  | 2180.329 | 2228.452
26.1917 | 3904.102 | 250.0474 | 150.8493 | 114.6189 | 34.9747 | 16.1792 | 30.7626 | 207.1274 | 0.047803 | 4.4889 | 4.4836 | 407.2063 | 169.8676 | 14.2312 | 14.4459 |  | 2206.509 | 2237.253
26.2 | 3897.07 | 250.2396 | 150.9761 | 114.7012 | 35.0097 | 16.2771 | 30.7197 | 206.8925 | 0.052022 | 4.5244 | 4.495 | 412.9368 | 169.694 | 14.2473 | 14.5329 |  | 2209.327 | 2198.02
26.2083 | 3897.656 | 250.3 | 151.046 | 114.7684 | 35.0459 | 16.3815 | 30.7246 | 206.9081 | 0.049753 | 4.521 | 4.5112 | 415.7749 | 169.6079 | 14.2298 | 14.4573 |  | 2193.447 | 2215.688
26.2167 | 3898.242 | 249.7167 | 151.1302 | 114.8414 | 35.0222 | 16.346 | 30.5509 | 207.0935 | 0.048516 | 4.5085 | 4.499 | 411.1261 | 169.6674 | 14.2955 | 14.5045 |  | 2205.594 | 2212.799
26.225 | 3900 | 250.1921 | 151.2441 | 115.2991 | 34.9889 | 16.2394 | 30.4969 | 206.3579 | 0.050546 | 4.5074 | 4.5017 | 408.1007 | 169.6833 | 14.2367 | 14.5221 |  | 2215.948 | 2218.61
26.2334 | 3896.484 | 250.4906 | 151.3492 | 115.6333 | 35.0059 | 16.1449 | 30.4988 | 206.0725 | 0.049364 | 4.5448 | 4.5068 | 407.9094 | 169.3981 | 14.2702 | 14.4999 |  | 2227.499 | 2216.546
26.2417 | 3897.07 | 250.901 | 151.5323 | 115.5407 | 35.0297 | 16.1397 | 30.481 | 205.9895 | 0.050565 | 4.5206 | 4.5021 | 412.0957 | 169.6781 | 14.3131 | 14.4918 |  | 2254.495 | 2255.455
26.25 | 3902.344 | 250.6133 | 151.4643 | 115.2855 | 35.0222 | 16.2383 | 30.4285 | 205.5422 | 0.047653 | 4.519 | 4.511 | 409.3183 | 169.9362 | 14.2306 | 14.4347 |  | 2224.371 | 2212.528
26.2583 | 3900.586 | 249.7517 | 151.5184 | 115.1074 | 35.0362 | 16.3702 | 30.3879 | 204.9467 | 0.047901 | 4.5013 | 4.4862 | 407.7258 | 170.0233 | 14.2348 | 14.4903 |  | 2240.871 | 2215.652
26.2667 | 3900 | 249.1951 | 151.4626 | 114.9576 | 35.0698 | 16.3988 | 30.2996 | 205.0559 | 0.047275 | 4.4951 | 4.4897 | 410.0771 | 169.9481 | 14.2365 | 14.4196 |  | 2199.946 | 2183.93
26.275 | 3897.07 | 248.8031 | 151.3898 | 114.8146 | 35.0335 | 16.3378 | 30.2849 | 204.9577 | 0.053265 | 4.4506 | 4.484 | 414.8175 | 170.0664 | 14.2059 | 14.4569 |  | 2233.934 | 2217.296
26.2833 | 3901.758 | 249.2488 | 151.2148 | 114.7339 | 35.0612 | 16.2343 | 30.2066 | 205.2344 | 0.053178 | 4.4667 | 4.5138 | 407.9246 | 170.3575 | 14.2946 | 14.4953 |  | 2214.597 | 2236.787
26.2917 | 3899.414 | 249.9467 | 151.1557 | 114.5433 | 34.986 | 16.1447 | 30.2061 | 205.2239 | 0.052172 | 4.4717 | 4.524 | 407.6283 | 170.1257 | 14.2367 | 14.4495 |  | 2209.111 | 2226.673
26.3 | 3902.344 | 250.9517 | 151.0883 | 114.5125 | 35.0218 | 16.1903 | 30.1669 | 205.4287 | 0.043699 | 4.5149 | 4.4773 | 415.3239 | 170.2925 | 14.2364 | 14.4798 |  | 2234.481 | 2210.092
26.3083 | 3899.414 | 249.7192 | 150.9861 | 114.4419 | 35.0084 | 16.3307 | 30.1547 | 205.4923 | 0.051813 | 4.5184 | 4.5055 | 410.4153 | 170.2797 | 14.2742 | 14.4592 |  | 2235.947 | 2205.406
26.3167 | 3898.242 | 249.9891 | 150.9574 | 114.6999 | 35.0344 | 16.4258 | 30.1803 | 205.6359 | 0.049628 | 4.4954 | 4.4896 | 407.3503 | 170.0968 | 14.2537 | 14.5103 |  | 2250.003 | 2206.95
26.325 | 3900 | 249.6916 | 150.9958 | 114.9039 | 35.0146 | 16.3882 | 30.1221 | 205.6403 | 0.056833 | 4.3473 | 4.4887 | 407.1829 | 170.2142 | 14.2673 | 14.4748 |  | 2240.536 | 2243.674
26.3333 | 3902.344 | 249.3306 | 151.0008 | 115.0046 | 34.9828 | 16.2421 | 30.158 | 205.7637 | 0.051901 | 4.4318 | 4.4731 | 413.3642 | 170.228 | 14.3001 | 14.4468 |  | 2274.562 | 2207.156
26.3417 | 3899.414 | 249.9837 | 151.0236 | 115.1785 | 34.9979 | 16.11 | 30.1424 | 205.9037 | 0.049736 | 4.6946 | 4.51 | 415.2057 | 169.929 | 14.3177 | 14.4836 |  | 2238.808 | 2244.289
26.35 | 3897.656 | 250.4355 | 151.0538 | 115.1839 | 34.9523 | 16.0702 | 30.1163 | 205.8938 | 0.050997 | 4.5177 | 4.5159 | 413.3798 | 169.7733 | 14.3159 | 14.503 |  | 2253.481 | 2273.851
26.3583 | 3899.414 | 249.756 | 151.0964 | 115.2773 | 34.9915 | 16.222 | 30.1159 | 205.7251 | 0.048396 | 4.4844 | 4.5021 | 407.8013 | 169.9787 | 14.2826 | 14.4493 |  | 2239.505 | 2247.948
26.3667 | 3897.07 | 250.4076 | 151.1941 | 115.4099 | 35.0612 | 16.4043 | 30.0542 | 205.5879 | 0.046947 | 4.5049 | 4.4868 | 410.0756 | 169.8182 | 14.2708 | 14.4484 |  | 2246.524 | 2240.207
26.375 | 3899.414 | 250.7428 | 151.1178 | 115.4846 | 35.0766 | 16.4891 | 30.0954 | 205.7555 | 0.049646 | 4.5095 | 4.5003 | 415.1321 | 170.1808 | 14.3012 | 14.5177 |  | 2293.322 | 2242.976
26.3834 | 3902.344 | 248.848 | 151.0849 | 115.3044 | 35.0816 | 16.3626 | 30.0915 | 205.2093 | 0.053002 | 4.4803 | 4.4941 | 409.3987 | 169.6604 | 14.2508 | 14.4714 |  | 2257.784 | 2197.662
26.3917 | 3902.344 | 249.9255 | 151.0655 | 115.051 | 35.0157 | 16.1521 | 30.0914 | 207.0276 | 0.051661 | 4.5022 | 4.5082 | 408.077 | 171.1197 | 14.1873 | 14.4621 |  | 2242.545 | 2230.895
26.4 | 3894.727 | 249.2677 | 151.0002 | 114.8321 | 34.9691 | 16.0813 | 30.0169 | 206.058 | 0.056051 | 4.4974 | 4.4715 | 412.9462 | 170.0846 | 14.2318 | 14.4905 |  | 2256.613 | 2218.74
26.4083 | 3900 | 250.2154 | 150.9457 | 114.6315 | 34.9861 | 16.1363 | 30.0738 | 207.1618 | 0.047637 | 4.4885 | 4.4914 | 415.7122 | 171.2781 | 14.2471 | 14.5209 |  | 2285.402 | 2266.484
26.4167 | 3902.344 | 250.1878 | 150.8278 | 114.444 | 34.9822 | 16.3388 | 30.0832 | 206.364 | 0.04383 | 4.5076 | 4.4997 | 409.062 | 170.4464 | 14.2346 | 14.4306 |  | 2268.637 | 2231.189
26.425 | 3897.07 | 249.4747 | 150.8179 | 114.4483 | 35.0366 | 16.5004 | 30.1199 | 207.3694 | 0.053911 | 4.507 | 4.5099 | 408.1063 | 170.0057 | 14.286 | 14.4715 |  | 2275.874 | 2250.735
26.4334 | 3902.93 | 250.756 | 150.7547 | 114.5679 | 35.0603 | 16.3819 | 30.1598 | 206.8291 | 0.049163 | 4.5044 | 4.518 | 414.8067 | 169.3645 | 14.3347 | 14.4269 |  | 2264.565 | 2248.147
26.4417 | 3903.516 | 249.8299 | 150.8139 | 114.996 | 35.0091 | 16.1913 | 30.2244 | 206.7856 | 0.052206 | 4.4974 | 4.4969 | 414.0492 | 169.5738 | 14.3056 | 14.4683 |  | 2270.897 | 2199.714
26.45 | 3897.656 | 249.8444 | 150.8175 | 115.2391 | 34.9664 | 16.1005 | 30.2013 | 206.7547 | 0.048843 | 4.4804 | 4.4815 | 407.4202 | 169.5321 | 14.3056 | 14.455 |  | 2270.194 | 2242.378
26.4583 | 3900.586 | 250.2402 | 150.893 | 115.3815 | 35.0188 | 16.0818 | 30.2404 | 206.0141 | 0.052286 | 4.508 | 4.5235 | 413.0414 | 169.6463 | 14.2767 | 14.5005 |  | 2265.621 | 2215.293
26.4667 | 3897.656 | 249.6104 | 150.9088 | 115.4606 | 35.078 | 16.225 | 30.2342 | 205.2982 | 0.046469 | 4.5067 | 4.5139 | 415.3318 | 170.042 | 14.2767 | 14.4988 |  | 2261.76 | 2250.431
26.475 | 3903.516 | 251.078 | 151.0026 | 115.5253 | 35.0593 | 16.4114 | 30.239 | 204.8525 | 0.038993 | 4.491 | 4.5175 | 412.6566 | 169.7351 | 14.2406 | 14.4513 |  | 2283.805 | 2249.458
26.4834 | 3900.586 | 250.147 | 151.0056 | 115.2239 | 35.0603 | 16.4293 | 30.2912 | 204.7317 | 0.04832 | 4.5003 | 4.5035 | 407.5226 | 169.9954 | 14.271 | 14.4721 |  | 2261.869 | 2234.527
26.4917 | 3901.172 | 250.3619 | 150.9385 | 114.8525 | 35.0211 | 16.3093 | 30.3347 | 204.9511 | 0.04202 | 4.5113 | 4.5096 | 415.0243 | 170.17 | 14.307 | 14.493 |  | 2276.864 | 2249.466
26.5 | 3898.828 | 249.4196 | 150.9232 | 114.7339 | 34.9759 | 16.1419 | 30.3095 | 204.7603 | 0.04758 | 4.4997 | 4.4557 | 415.0451 | 169.9965 | 14.2768 | 14.4597 |  | 2257.78 | 2241.877
26.5083 | 3902.93 | 251.6499 | 150.9455 | 114.5431 | 34.9985 | 16.0651 | 30.2993 | 205.1033 | 0.046955 | 4.5074 | 4.488 | 412.4073 | 170.5052 | 14.2537 | 14.4459 |  | 2295.35 | 2224.817
26.5167 | 3894.727 | 248.1643 | 150.8633 | 114.3952 | 34.9294 | 16.1198 | 30.2729 | 205.7401 | 0.04969 | 4.4818 | 4.445 | 409.906 | 170.4806 | 14.3293 | 14.4355 |  | 2258.41 | 2239.431
26.525 | 3902.344 | 249.5615 | 150.8407 | 114.4218 | 34.9864 | 16.3128 | 30.2934 | 206.9837 | 0.04601 | 4.5072 | 4.514 | 409.9507 | 170.0023 | 14.312 | 14.4623 |  | 2301.729 | 2219.733
26.5333 | 3900 | 250.0178 | 150.8301 | 114.7908 | 35.0782 | 16.4607 | 30.317 | 206.8405 | 0.045778 | 4.4913 | 4.511 | 415.2037 | 169.7693 | 14.2939 | 14.4697 |  | 2265.584 | 2247.31
26.5417 | 3899.414 | 249.9875 | 150.8275 | 115.0308 | 35.0281 | 16.3679 | 30.3154 | 206.9776 | 0.047223 | 4.5005 | 4.5268 | 408.9726 | 169.6364 | 14.3419 | 14.4712 |  | 2258.026 | 2231.292
26.55 | 3898.828 | 249.4304 | 150.884 | 115.182 | 34.964 | 16.1673 | 30.2982 | 206.6011 | 0.054967 | 4.5072 | 4.4912 | 408.462 | 169.6405 | 14.3211 | 14.4215 |  | 2264.223 | 2207.612
26.5584 | 3898.242 | 250.7494 | 150.9181 | 115.2821 | 34.9672 | 16.0523 | 30.3226 | 206.3088 | 0.050168 | 4.503 | 4.492 | 410.044 | 169.4717 | 14.2761 | 14.4098 |  | 2266.609 | 2246.106
26.5667 | 3898.242 | 250.0816 | 151.0036 | 115.3202 | 34.9877 | 16.1009 | 30.2721 | 206.9325 | 0.053198 | 4.5003 | 4.493 | 414.0203 | 170.4057 | 14.3099 | 14.4706 |  | 2301.188 | 2255.126
26.575 | 3902.344 | 249.9265 | 151.0758 | 115.4416 | 35.0312 | 16.2844 | 30.2178 | 206.3583 | 0.057231 | 4.4976 | 4.5116 | 409.4139 | 169.8294 | 14.2749 | 14.4815 |  | 2260.48 | 2249.628
26.5833 | 3903.516 | 250.7504 | 151.0925 | 115.576 | 35.0659 | 16.4373 | 30.1513 | 205.8085 | 0.055276 | 4.5101 | 4.515 | 407.1978 | 169.8262 | 14.2927 | 14.4486 |  | 2273.906 | 2255.605
26.5917 | 3897.656 | 250.8242 | 151.0934 | 115.3099 | 35.0393 | 16.4048 | 30.1745 | 205.3232 | 0.059306 | 4.4995 | 4.4693 | 407.693 | 170.0867 | 14.2567 | 14.4844 |  | 2272.81 | 2249.689
26.6 | 3902.93 | 250.4987 | 151.0742 | 115.0417 | 34.9965 | 16.2606 | 30.1518 | 205.3421 | 0.056257 | 4.5245 | 4.4848 | 415.3207 | 170.2818 | 14.3087 | 14.4713 |  | 2269.316 | 2266.522
26.6084 | 3897.07 | 249.8943 | 151.0049 | 114.8637 | 34.9362 | 16.1515 | 30.1873 | 205.5252 | 0.062811 | 4.4932 | 4.5006 | 412.2396 | 170.032 | 14.2364 | 14.4302 |  | 2257.437 | 2271.054
26.6167 | 3896.484 | 250.5227 | 151.0287 | 114.7449 | 34.9636 | 16.0579 | 30.224 | 205.789 | 0.064944 | 4.4879 | 4.5032 | 407.3454 | 170.2865 | 14.2837 | 14.4844 |  | 2304.4 | 2281.776
26.625 | 3898.242 | 249.0112 | 150.9211 | 114.6725 | 34.9229 | 16.1243 | 30.1167 | 205.7693 | 0.05619 | 4.5114 | 4.4946 | 411.5636 | 170.1843 | 14.3475 | 14.4936 |  | 2248.518 | 2219.424
26.6333 | 3904.102 | 250.4014 | 150.9363 | 114.5054 | 34.9737 | 16.3551 | 30.0807 | 206.1617 | 0.044002 | 4.4816 | 4.4886 | 414.6154 | 170.6111 | 14.3536 | 14.5244 |  | 2275.143 | 2243.221
26.6417 | 3897.656 | 248.9249 | 150.8575 | 114.4622 | 35.008 | 16.533 | 30.0966 | 206.5838 | 0.049414 | 4.4887 | 4.4892 | 411.3633 | 170.2508 | 14.2874 | 14.4784 |  | 2267.333 | 2204.63
26.65 | 3899.414 | 249.9385 | 150.8537 | 114.729 | 35.0472 | 16.4643 | 30.067 | 206.8875 | 0.048603 | 4.5099 | 4.484 | 407.4933 | 170.2428 | 14.3428 | 14.4498 |  | 2288.588 | 2246.628
26.6584 | 3905.859 | 250.4609 | 150.9073 | 114.7426 | 35.0667 | 16.2334 | 30.1115 | 207.1443 | 0.049861 | 4.4978 | 4.4919 | 412.9005 | 170.0739 | 14.196 | 14.4542 |  | 2264.27 | 2248.425
26.6667 | 3899.414 | 250.285 | 150.9115 | 114.9428 | 34.9788 | 16.0933 | 30.1862 | 207.2886 | 0.05183 | 4.5204 | 4.4992 | 414.1629 | 169.7951 | 14.2629 | 14.5097 |  | 2278.487 | 2227.253
26.675 | 3897.656 | 249.7978 | 150.9212 | 115.282 | 34.9707 | 16.0695 | 30.1513 | 206.8786 | 0.046184 | 4.5053 | 4.5212 | 412.105 | 169.468 | 14.2679 | 14.4511 |  | 2274.657 | 2220.044
26.6833 | 3900 | 250.4694 | 151.0066 | 115.7068 | 35.0144 | 16.216 | 30.129 | 206.3845 | 0.054027 | 4.504 | 4.5261 | 407.6596 | 169.5579 | 14.2174 | 14.4722 |  | 2280.448 | 2258.402
26.6917 | 3901.172 | 249.7384 | 151.054 | 115.6596 | 35.051 | 16.4233 | 30.099 | 205.7401 | 0.044662 | 4.5004 | 4.5308 | 411.4032 | 169.534 | 14.326 | 14.5279 |  | 2291.493 | 2275.738
26.7 | 3900.586 | 249.7448 | 151.0781 | 115.1854 | 35.0249 | 16.4707 | 30.131 | 205.0695 | 0.044541 | 4.472 | 4.4561 | 413.9931 | 170.1677 | 14.2604 | 14.4453 |  | 2291.384 | 2213.481
26.7083 | 3902.93 | 249.9981 | 151.0257 | 114.8777 | 35.0292 | 16.2902 | 30.0643 | 205.3922 | 0.051761 | 4.5273 | 4.4914 | 407.9785 | 170.2977 | 14.2554 | 14.4624 |  | 2262.353 | 2215.752
26.7167 | 3898.828 | 250.9505 | 150.9773 | 114.2591 | 34.9643 | 16.1381 | 30.0709 | 206.0348 | 0.04805 | 4.5124 | 4.5367 | 407.4474 | 170.1485 | 14.2882 | 14.4175 |  | 2276.222 | 2246.903
26.725 | 3898.828 | 250.6346 | 150.9084 | 114.2326 | 34.95 | 16.0197 | 30.06 | 206.992 | 0.053206 | 4.5045 | 4.5171 | 415.0276 | 170.9482 | 14.3219 | 14.4029 |  | 2303.737 | 2235.59
26.7333 | 3901.758 | 251.0974 | 150.8564 | 114.4164 | 34.9701 | 16.1093 | 30.0243 | 207.2764 | 0.048359 | 4.493 | 4.5273 | 414.606 | 170.1031 | 14.242 | 14.4264 |  | 2295.106 | 2239.78
26.7417 | 3897.07 | 250.399 | 150.8246 | 114.7723 | 34.9992 | 16.3544 | 30.0012 | 207.4165 | 0.04116 | 4.4923 | 4.5277 | 410.6378 | 169.9512 | 14.2249 | 14.4642 |  | 2280.015 | 2221.197
26.75 | 3901.758 | 249.4397 | 150.851 | 115.143 | 35.0742 | 16.4749 | 29.9597 | 207.209 | 0.044861 | 4.5114 | 4.5012 | 412.3534 | 169.7439 | 14.2868 | 14.4974 |  | 2273.348 | 2242.504
26.7584 | 3900.586 | 250.8353 | 150.9007 | 115.3872 | 35.0097 | 16.383 | 29.9577 | 206.8328 | 0.049333 | 4.4833 | 4.4775 | 414.1676 | 169.4435 | 14.2792 | 14.4882 |  | 2288.294 | 2258.686
26.7667 | 3901.758 | 250.3108 | 150.9523 | 115.6983 | 35.0349 | 16.2131 | 29.8909 | 206.1722 | 0.048565 | 4.4927 | 4.4773 | 413.0562 | 169.4426 | 14.1804 | 14.4545 |  | 2285.083 | 2264.092
26.775 | 3901.758 | 249.7301 | 151.0177 | 115.393 | 35.0174 | 16.0901 | 29.9252 | 205.5962 | 0.050226 | 4.5129 | 4.4892 | 408.1495 | 169.7022 | 14.2257 | 14.4787 |  | 2294.561 | 2225.212
26.7833 | 3901.758 | 250.3419 | 150.9785 | 115.0051 | 34.9418 | 16.0729 | 29.8981 | 205.1705 | 0.050073 | 4.4859 | 4.4722 | 409.1948 | 169.9688 | 14.2363 | 14.3727 |  | 2292.462 | 2272.42
26.7917 | 3896.484 | 250.2111 | 151.024 | 114.9412 | 34.9964 | 16.2468 | 29.8735 | 205.6098 | 0.045887 | 4.5141 | 4.5113 | 414.0299 | 170.029 | 14.3151 | 14.5058 |  | 2290.626 | 2260.195
26.8 | 3905.273 | 249.8622 | 150.9627 | 114.719 | 35.0115 | 16.4502 | 29.927 | 205.6704 | 0.044587 | 4.5123 | 4.5336 | 412.2694 | 170.1854 | 14.2719 | 14.443 |  | 2247.989 | 2226.182
26.8084 | 3900 | 250.4385 | 150.964 | 114.6314 | 35.0112 | 16.4418 | 30.0048 | 206.3831 | 0.052076 | 4.4945 | 4.5438 | 407.1084 | 170.7559 | 14.2123 | 14.4995 |  | 2279.652 | 2257.694
26.8167 | 3898.828 | 249.7347 | 150.8997 | 114.5614 | 34.9847 | 16.26 | 29.9548 | 206.5426 | 0.049478 | 4.5209 | 4.4864 | 411.1271 | 170.2489 | 14.2194 | 14.4244 |  | 2271.27 | 2265.565
26.825 | 3899.414 | 249.3989 | 150.888 | 114.4164 | 34.9836 | 16.119 | 29.9799 | 206.9552 | 0.049547 | 4.5099 | 4.489 | 413.8007 | 170.1212 | 14.2878 | 14.4751 |  | 2265.013 | 2266.593
26.8333 | 3901.172 | 249.8876 | 150.845 | 114.4046 | 34.9705 | 16.1014 | 29.8742 | 207.12 | 0.04522 | 4.5074 | 4.4881 | 410.9469 | 170.0585 | 14.2308 | 14.4363 |  | 2268.562 | 2244.415
26.8417 | 3898.242 | 250.2299 | 150.8581 | 114.6882 | 34.9535 | 16.2411 | 29.8792 | 207.1706 | 0.047404 | 4.5082 | 4.4941 | 407.0135 | 170.1424 | 14.2808 | 14.4324 |  | 2287.667 | 2231.367
26.85 | 3899.414 | 249.9877 | 150.8564 | 114.9653 | 35.0313 | 16.4255 | 29.8906 | 207.1869 | 0.050472 | 4.5116 | 4.5198 | 411.0277 | 169.9324 | 14.3703 | 14.4812 |  | 2276.391 | 2222.188
26.8584 | 3906.445 | 250.3116 | 150.8657 | 115.1706 | 35.0069 | 16.4303 | 29.8878 | 207.1035 | 0.046226 | 4.5161 | 4.5226 | 413.9414 | 169.6856 | 14.2412 | 14.4703 |  | 2271.915 | 2238.268
26.8667 | 3900 | 249.8841 | 150.9301 | 115.3592 | 34.989 | 16.2769 | 29.8656 | 207.2781 | 0.049469 | 4.5017 | 4.5153 | 408.8105 | 170.0826 | 14.3578 | 14.4966 |  | 2268.255 | 2253.195
26.875 | 3907.617 | 250.7933 | 150.9849 | 115.442 | 34.9842 | 16.1381 | 29.8288 | 206.8705 | 0.05244 | 4.4923 | 4.5011 | 408.2085 | 169.7755 | 14.2619 | 14.4653 |  | 2304.827 | 2252.646
26.8833 | 3900.586 | 249.5179 | 151.0632 | 115.6096 | 35.0038 | 16.1003 | 29.837 | 206.0294 | 0.051173 | 4.4903 | 4.5067 | 414.7836 | 169.8117 | 14.3074 | 14.4352 |  | 2286.036 | 2241.298
26.8917 | 3904.102 | 250.1565 | 151.0864 | 115.3939 | 34.9723 | 16.1752 | 29.8555 | 205.5693 | 0.049595 | 4.5076 | 4.5163 | 415.4109 | 170.1553 | 14.2752 | 14.4924 |  | 2280.393 | 2234.166
26.9 | 3897.656 | 250.091 | 151.1005 | 115.1874 | 34.971 | 16.3286 | 29.878 | 205.3959 | 0.051489 | 4.4982 | 4.4923 | 414.4416 | 169.9218 | 14.1905 | 14.4541 |  | 2270.67 | 2231.53
26.9083 | 3900 | 250.3085 | 151.0567 | 114.9709 | 35.0158 | 16.4393 | 29.9113 | 205.3138 | 0.042722 | 4.4799 | 4.4725 | 407.139 | 170.3147 | 14.3159 | 14.4805 |  | 2277.521 | 2271.534
26.9167 | 3892.969 | 249.2523 | 151.0391 | 114.8564 | 35.0288 | 16.3615 | 29.9029 | 206.0601 | 0.051193 | 4.5011 | 4.4861 | 411.1743 | 170.5379 | 14.3538 | 14.4565 |  | 2286.7 | 2240.222
26.925 | 3904.102 | 250.7481 | 150.9623 | 114.5986 | 35.0152 | 16.2111 | 29.9024 | 206.7475 | 0.043971 | 4.4928 | 4.4954 | 415.1482 | 171.3498 | 14.2895 | 14.4287 |  | 2278.88 | 2240.026
26.9333 | 3899.414 | 250.2125 | 150.9763 | 114.2374 | 34.9612 | 16.1087 | 29.965 | 206.9357 | 0.049724 | 4.4917 | 4.495 | 414.2853 | 171.4352 | 14.2952 | 14.4268 |  | 2293.499 | 2261.961
26.9417 | 3905.273 | 250.4846 | 150.9079 | 114.3807 | 34.9711 | 16.0949 | 29.974 | 206.8197 | 0.049755 | 4.4861 | 4.4964 | 407.407 | 169.7403 | 14.301 | 14.4847 |  | 2277.149 | 2242.701
26.95 | 3896.484 | 249.5449 | 150.8524 | 114.6877 | 34.9923 | 16.2795 | 30.0175 | 206.5682 | 0.054183 | 4.5132 | 4.489 | 410.2924 | 169.8145 | 14.2613 | 14.4892 |  | 2291.376 | 2244.9
26.9583 | 3898.242 | 249.4385 | 150.8887 | 114.8668 | 35.0241 | 16.4701 | 30.0946 | 206.6448 | 0.054708 | 4.4946 | 4.5117 | 414.7414 | 169.7542 | 14.2455 | 14.4612 |  | 2272.286 | 2224.261
26.9667 | 3900.586 | 249.2013 | 150.8912 | 115.0118 | 35.0571 | 16.4142 | 30.0524 | 206.8285 | 0.052413 | 4.5084 | 4.5022 | 411.0548 | 169.7789 | 14.2586 | 14.4499 |  | 2280.566 | 2222.802
26.975 | 3894.141 | 250.2065 | 150.8839 | 115.1966 | 35.0277 | 16.2448 | 30.118 | 206.548 | 0.053808 | 4.4854 | 4.4907 | 407.759 | 169.5589 | 14.3253 | 14.4595 |  | 2276.109 | 2258.535
26.9834 | 3903.516 | 250.3111 | 150.9536 | 115.3788 | 34.961 | 16.0954 | 30.0191 | 206.3154 | 0.051307 | 4.4937 | 4.4992 | 409.6722 | 169.6316 | 14.3535 | 14.4917 |  | 2276.025 | 2273.572
26.9917 | 3901.172 | 250.6861 | 150.9913 | 115.3764 | 34.9496 | 16.0607 | 30.0592 | 207.0992 | 0.054704 | 4.4954 | 4.4938 | 414.9916 | 170.9337 | 14.2855 | 14.4449 |  | 2298.056 | 2238.33
27 | 3904.688 | 250.3596 | 151.01 | 115.5137 | 34.9502 | 16.2473 | 30.1086 | 205.4903 | 0.04462 | 4.5198 | 4.5095 | 413.5518 | 169.7546 | 14.2366 | 14.4666 |  | 2273.976 | 2244.889
27.0083 | 3897.07 | 249.3878 | 151.0848 | 115.0749 | 35.032 | 16.4696 | 30.0401 | 206.4738 | 0.049926 | 4.5015 | 4.5122 | 409.3123 | 171.069 | 14.2975 | 14.4479 |  | 2294.568 | 2266.607
27.0167 | 3901.172 | 251.1426 | 150.9978 | 115.2215 | 35.0277 | 16.4714 | 29.9778 | 205.7532 | 0.047074 | 4.4948 | 4.4975 | 407.5403 | 170.0701 | 14.3458 | 14.4111 |  | 2287.823 | 2258.664
27.025 | 3894.141 | 250.136 | 151.0233 | 115.0872 | 35.0309 | 16.2941 | 29.9904 | 205.8676 | 0.052661 | 4.5019 | 4.4985 | 409.7244 | 170.1516 | 14.2349 | 14.4399 |  | 2282.369 | 2260.692
27.0334 | 3898.828 | 250.9996 | 151.003 | 114.8939 | 34.951 | 16.1575 | 30.0068 | 205.9037 | 0.049399 | 4.4996 | 4.4976 | 414.1546 | 170.0177 | 14.2281 | 14.4966 |  | 2294.093 | 2286.391
27.0417 | 3901.758 | 250.4267 | 151.0224 | 114.9695 | 34.9563 | 16.0841 | 30.0632 | 206.1496 | 0.04675 | 4.5091 | 4.5255 | 408.266 | 170.0166 | 14.28 | 14.4418 |  | 2290.445 | 2231.55
27.05 | 3900.586 | 249.7744 | 150.9149 | 114.9513 | 34.9673 | 16.157 | 30.1039 | 206.0761 | 0.054124 | 4.501 | 4.5182 | 408.7441 | 169.9373 | 14.2241 | 14.5173 |  | 2265.911 | 2242.275
27.0583 | 3897.656 | 249.3167 | 150.9421 | 114.8492 | 35.0351 | 16.3891 | 30.1005 | 206.344 | 0.051743 | 4.4943 | 4.5193 | 414.0987 | 170.3364 | 14.1926 | 14.5054 |  | 2286.534 | 2216.465
27.0667 | 3901.758 | 249.4676 | 150.936 | 114.9318 | 35.0421 | 16.5213 | 30.1979 | 206.4534 | 0.047797 | 4.4966 | 4.4858 | 414.5284 | 170.0334 | 14.2054 | 14.4827 |  | 2281.041 | 2241.147
27.075 | 3902.344 | 250.5403 | 150.913 | 114.914 | 35.0472 | 16.4458 | 30.1695 | 206.1378 | 0.045597 | 4.5111 | 4.5009 | 407.205 | 169.9231 | 14.2511 | 14.4794 |  | 2274.613 | 2266.672
27.0833 | 3900.586 | 249.8877 | 150.8951 | 114.9147 | 35.0051 | 16.2248 | 30.2088 | 206.3925 | 0.048743 | 4.5019 | 4.495 | 407.1242 | 169.9842 | 14.2572 | 14.4372 |  | 2272.57 | 2231.591
27.0917 | 3900.586 | 249.7039 | 150.8306 | 114.9347 | 35.0033 | 16.0765 | 30.251 | 206.454 | 0.054558 | 4.4962 | 4.485 | 412.0159 | 170.2698 | 14.2817 | 14.5146 |  | 2280.901 | 2283.429
27.1 | 3900 | 249.5615 | 150.8522 | 114.9066 | 34.9792 | 16.032 | 30.2314 | 206.0641 | 0.051066 | 4.4961 | 4.4954 | 413.3535 | 170.1108 | 14.2533 | 14.4666 |  | 2297.531 | 2222.67
27.1083 | 3907.031 | 250.5666 | 150.9005 | 114.9355 | 34.9919 | 16.2047 | 30.188 | 206.294 | 0.058089 | 4.4949 | 4.4885 | 407.9096 | 170.1792 | 14.2429 | 14.4375 |  | 2296.809 | 2253.177
27.1167 | 3901.172 | 249.5901 | 150.893 | 114.8858 | 35.0392 | 16.4155 | 30.1533 | 206.6121 | 0.051521 | 4.5227 | 4.4912 | 412.1603 | 170.2114 | 14.337 | 14.4511 |  | 2283.038 | 2232.536
27.125 | 3902.93 | 249.8138 | 150.8249 | 114.8558 | 35.0619 | 16.4687 | 30.1523 | 206.6079 | 0.050671 | 4.5036 | 4.5006 | 414.87 | 170.1445 | 14.3448 | 14.4112 |  | 2261.283 | 2232.063
27.1334 | 3898.828 | 249.6646 | 150.8681 | 114.8663 | 34.9953 | 16.3511 | 30.196 | 206.5538 | 0.052343 | 4.5002 | 4.5122 | 409.2249 | 169.9323 | 14.3872 | 14.491 |  | 2279.455 | 2246.976
27.1417 | 3902.344 | 250.356 | 150.8522 | 114.9812 | 35.0139 | 16.1893 | 30.1332 | 206.1149 | 0.048727 | 4.4991 | 4.517 | 407.7037 | 169.9322 | 14.3081 | 14.5189 |  | 2251.565 | 2278.953
27.15 | 3904.688 | 250.2875 | 150.8468 | 114.9486 | 34.9876 | 16.0974 | 30.1887 | 206.388 | 0.044767 | 4.4923 | 4.5055 | 410.2534 | 169.7904 | 14.3318 | 14.4767 |  | 2304.784 | 2245.225
27.1583 | 3896.484 | 250.0206 | 150.8736 | 114.6662 | 35.0132 | 16.1568 | 30.1798 | 207.952 | 0.046497 | 4.4998 | 4.5264 | 415.4779 | 171.3057 | 14.2378 | 14.4446 |  | 2288.211 | 2275.377
27.1667 | 3898.828 | 250.4082 | 150.8505 | 115.0337 | 35.0172 | 16.3391 | 30.1901 | 206.6349 | 0.049795 | 4.5093 | 4.5064 | 407.0888 | 169.9982 | 14.2314 | 14.4068 |  | 2288.362 | 2234.935
27.175 | 3899.414 | 249.3385 | 150.8006 | 115.1035 | 35.0454 | 16.5034 | 30.1466 | 206.6077 | 0.049822 | 4.4978 | 4.4858 | 408.2848 | 169.7259 | 14.34 | 14.4755 |  | 2259.598 | 2238.628
27.1834 | 3893.555 | 250.084 | 150.8772 | 115.2587 | 35.0147 | 16.4252 | 30.1142 | 206.5252 | 0.046911 | 4.4971 | 4.4803 | 411.3293 | 169.7115 | 14.3597 | 14.4522 |  | 2302.17 | 2252.404
27.1917 | 3905.859 | 250.8804 | 150.8515 | 115.3556 | 34.9897 | 16.2505 | 30.1281 | 206.4503 | 0.044433 | 4.5089 | 4.5305 | 413.216 | 169.5672 | 14.2018 | 14.4954 |  | 2259.402 | 2270.394
27.2 | 3901.758 | 250.3987 | 150.8966 | 115.38 | 34.9415 | 16.1139 | 30.1945 | 206.2838 | 0.044341 | 4.482 | 4.5052 | 411.1748 | 169.8015 | 14.2608 | 14.4674 |  | 2306.273 | 2267.781
27.2083 | 3898.828 | 249.8933 | 150.9669 | 115.4002 | 34.9198 | 16.0634 | 30.2203 | 205.9883 | 0.050578 | 4.5027 | 4.5041 | 407.6183 | 169.8418 | 14.2612 | 14.4492 |  | 2289.09 | 2273.029
27.2167 | 3897.656 | 249.6368 | 150.9411 | 115.3194 | 34.9875 | 16.2008 | 30.1901 | 206.0547 | 0.048994 | 4.4922 | 4.4772 | 413.8602 | 169.6953 | 14.2357 | 14.4296 |  | 2305.808 | 2239.109
27.225 | 3904.102 | 249.7167 | 150.9793 | 115.1221 | 35.0207 | 16.4448 | 30.1625 | 207.4624 | 0.046541 | 4.5046 | 4.497 | 415.2199 | 170.8981 | 14.1994 | 14.504 |  | 2277.003 | 2248.127
27.2334 | 3898.242 | 249.8869 | 150.9298 | 114.7947 | 35.0175 | 16.4905 | 30.2302 | 207.4084 | 0.043534 | 4.4874 | 4.5223 | 413.0764 | 170.9356 | 14.3134 | 14.452 |  | 2271.144 | 2260.274
27.2417 | 3901.758 | 250.2969 | 150.9102 | 114.7613 | 35.0131 | 16.3277 | 30.1789 | 206.3247 | 0.044713 | 4.5142 | 4.528 | 408.1458 | 169.8077 | 14.2395 | 14.4413 |  | 2293.449 | 2242.158
27.25 | 3903.516 | 251.512 | 150.8391 | 114.6387 | 34.9736 | 16.157 | 30.139 | 206.6683 | 0.043614 | 4.4957 | 4.5266 | 408.1324 | 169.9148 | 14.3728 | 14.4642 |  | 2293.759 | 2299.255
27.2583 | 3898.828 | 249.3051 | 150.8212 | 114.4537 | 34.9725 | 16.067 | 30.0991 | 206.8359 | 0.045817 | 4.5071 | 4.475 | 414.6075 | 170.0555 | 14.2094 | 14.4734 |  | 2302.437 | 2233.089
27.2667 | 3898.242 | 249.829 | 150.7921 | 114.4971 | 34.9646 | 16.115 | 30.0799 | 206.8852 | 0.043162 | 4.5098 | 4.5014 | 414.6935 | 170.0748 | 14.3317 | 14.4313 |  | 2304.363 | 2225.546
27.275 | 3901.172 | 251.2152 | 150.7828 | 114.6407 | 34.9882 | 16.3215 | 30.0788 | 207.1379 | 0.041718 | 4.5038 | 4.5106 | 410.8651 | 170.1363 | 14.3072 | 14.4716 |  | 2300.521 | 2244.863
27.2833 | 3899.414 | 250.689 | 150.7816 | 114.8755 | 35.029 | 16.4624 | 30.0784 | 207.355 | 0.048958 | 4.5009 | 4.5072 | 408.728 | 169.9526 | 14.3221 | 14.544 |  | 2294.883 | 2259.856
27.2917 | 3901.172 | 250.0604 | 150.805 | 115.0387 | 35.0505 | 16.3699 | 30.0507 | 207.1737 | 0.047529 | 4.4993 | 4.5016 | 414.1441 | 170.0079 | 14.2331 | 14.4513 |  | 2267.925 | 2248.549
27.3 | 3899.414 | 250.2407 | 150.8861 | 115.0413 | 34.9816 | 16.1703 | 30.0938 | 209.0179 | 0.049462 | 4.5063 | 4.5158 | 412.9976 | 171.5177 | 14.2541 | 14.4725 |  | 2298.095 | 2247.313
27.3083 | 3904.102 | 249.8165 | 150.9174 | 115.1206 | 34.9766 | 16.0902 | 30.0791 | 208.808 | 0.053083 | 4.4785 | 4.4877 | 407.7719 | 170.4951 | 14.2699 | 14.4294 |  | 2290.674 | 2256.703
27.3167 | 3901.758 | 249.8301 | 150.9771 | 115.1279 | 34.9495 | 16.0874 | 30.0615 | 209.3041 | 0.053142 | 4.4943 | 4.5004 | 408.1199 | 170.4508 | 14.2799 | 14.4598 |  | 2293.756 | 2262.531
27.325 | 3903.516 | 250.4052 | 150.9793 | 115.2334 | 34.9875 | 16.2434 | 30.0178 | 207.8365 | 0.045414 | 4.5056 | 4.4873 | 416.0726 | 169.7411 | 14.211 | 14.4031 |  | 2293.241 | 2237.899
27.3333 | 3905.859 | 250.3242 | 151.0531 | 115.2916 | 34.9995 | 16.3913 | 30.0235 | 207.7047 | 0.0434 | 4.5061 | 4.5043 | 412.746 | 169.548 | 14.2934 | 14.4771 |  | 2311.242 | 2254.787
27.3417 | 3898.242 | 249.9315 | 151.066 | 115.4197 | 34.993 | 16.3635 | 29.9389 | 207.418 | 0.053878 | 4.472 | 4.4925 | 407.5461 | 169.5676 | 14.2322 | 14.5026 |  | 2309.943 | 2282.388
27.35 | 3898.242 | 249.6679 | 151.1457 | 115.4429 | 34.9736 | 16.2212 | 29.94 | 206.6114 | 0.047026 | 4.4972 | 4.5099 | 408.1942 | 169.5267 | 14.2244 | 14.4006 |  | 2281.746 | 2261.998
27.3584 | 3901.758 | 250.0956 | 151.1255 | 115.2807 | 34.9579 | 16.1289 | 29.9479 | 205.8175 | 0.042668 | 4.4992 | 4.501 | 414.8015 | 170.1136 | 14.3455 | 14.4787 |  | 2284.195 | 2226.095
27.3667 | 3905.273 | 250.8977 | 151.1443 | 114.9967 | 34.918 | 16.0697 | 29.8869 | 205.6188 | 0.043492 | 4.5024 | 4.5005 | 415.8393 | 170.1184 | 14.2918 | 14.4721 |  | 2285.08 | 2269.564
27.375 | 3900 | 249.3033 | 151.0631 | 114.7755 | 34.9445 | 16.1721 | 29.8541 | 206.1002 | 0.045259 | 4.5062 | 4.5133 | 407.539 | 170.1749 | 14.3567 | 14.4426 |  | 2299.415 | 2234.71
27.3833 | 3899.414 | 249.9546 | 151.1068 | 114.6978 | 35.0151 | 16.3417 | 29.8881 | 206.0672 | 0.04991 | 4.495 | 4.5045 | 410.0675 | 170.2201 | 14.3327 | 14.4108 |  | 2286.231 | 2244.479
27.3917 | 3898.828 | 249.8898 | 151.0089 | 114.5827 | 35.061 | 16.4402 | 29.8443 | 206.1569 | 0.052851 | 4.5094 | 4.512 | 415.2701 | 170.2073 | 14.2416 | 14.4697 |  | 2273.617 | 2262.006
27.4 | 3900.586 | 249.9704 | 150.8983 | 114.5346 | 35.0178 | 16.3339 | 29.7699 | 206.8436 | 0.04863 | 4.492 | 4.477 | 413.2186 | 170.0372 | 14.2424 | 14.4255 |  | 2285.675 | 2238.283
27.4084 | 3904.102 | 250.1972 | 150.9475 | 114.4539 | 35.0047 | 16.1523 | 29.8184 | 207.3862 | 0.051732 | 4.5076 | 4.4863 | 408.16 | 169.9717 | 14.2333 | 14.4636 |  | 2294.944 | 2233.993
27.4167 | 3901.172 | 249.4831 | 150.9041 | 114.7873 | 34.9704 | 16.0772 | 29.7845 | 207.2912 | 0.046967 | 4.5027 | 4.4741 | 408.3212 | 169.9759 | 14.3351 | 14.4779 |  | 2268.398 | 2241.766
27.425 | 3895.313 | 251.5956 | 150.9591 | 115.0292 | 34.9552 | 16.1447 | 29.8087 | 207.0977 | 0.046154 | 4.5148 | 4.5278 | 414.8141 | 169.9312 | 14.2776 | 14.4343 |  | 2301.302 | 2275.519
27.4333 | 3901.172 | 250.1748 | 151.0087 | 115.1444 | 35.0179 | 16.3293 | 29.8441 | 206.4859 | 0.05036 | 4.4905 | 4.495 | 412.0614 | 169.668 | 14.2775 | 14.4695 |  | 2293.916 | 2261.484
27.4417 | 3901.758 | 250.1235 | 150.9579 | 115.2107 | 35.0395 | 16.4575 | 29.803 | 207.0131 | 0.056472 | 4.4945 | 4.4985 | 408.2779 | 169.6644 | 14.3014 | 14.409 |  | 2284.381 | 2236.892
27.45 | 3897.656 | 249.0888 | 151.0142 | 115.2441 | 34.9997 | 16.3879 | 29.7781 | 206.6019 | 0.051377 | 4.5126 | 4.5035 | 409.5658 | 169.668 | 14.3044 | 14.4335 |  | 2291.688 | 2236.374
27.4583 | 3890.625 | 250.039 | 151.0316 | 115.3756 | 34.9844 | 16.2278 | 29.7549 | 206.8042 | 0.052728 | 4.4971 | 4.503 | 415.8472 | 169.7546 | 14.3452 | 14.4093 |  | 2299.799 | 2252.424
27.4667 | 3901.172 | 250.9709 | 151.0459 | 115.4591 | 34.9569 | 16.1009 | 29.8533 | 205.9923 | 0.04974 | 4.5035 | 4.5185 | 412.5157 | 169.757 | 14.291 | 14.4755 |  | 2306.022 | 2267.777
27.475 | 3900 | 249.1065 | 151.1215 | 115.1526 | 34.9217 | 16.0554 | 29.8298 | 206.281 | 0.057935 | 4.5057 | 4.4855 | 407.8241 | 170.216 | 14.2695 | 14.4633 |  | 2274.929 | 2227.247
27.4833 | 3900.586 | 250.9401 | 151.0373 | 114.9854 | 34.9837 | 16.2243 | 29.8162 | 206.3006 | 0.04982 | 4.5131 | 4.5133 | 412.1095 | 170.2047 | 14.2387 | 14.472 |  | 2306.439 | 2278.202
27.4917 | 3900 | 249.5618 | 151 | 114.8855 | 35.0499 | 16.4391 | 29.835 | 205.9255 | 0.054741 | 4.4994 | 4.4916 | 415.1923 | 170.0452 | 14.3091 | 14.4584 |  | 2269.16 | 2288.949
27.5 | 3903.516 | 250.9205 | 150.9308 | 114.645 | 35.0479 | 16.469 | 29.8534 | 206.3481 | 0.054679 | 4.4961 | 4.4527 | 411.4664 | 170.0353 | 14.2379 | 14.406 |  | 2297.782 | 2277.29
27.5084 | 3902.344 | 249.7144 | 150.8762 | 114.5702 | 35.0199 | 16.3471 | 29.8821 | 206.6695 | 0.054703 | 4.5095 | 4.5065 | 408.2374 | 170.3855 | 14.3903 | 14.4791 |  | 2284.324 | 2271.157
27.5167 | 3899.414 | 249.5835 | 150.7936 | 114.4679 | 34.9901 | 16.2171 | 29.871 | 207.2232 | 0.0551 | 4.4943 | 4.4862 | 416.072 | 170.3722 | 14.3552 | 14.4962 |  | 2260.979 | 2262.07
27.525 | 3901.758 | 250.2863 | 150.7182 | 114.6971 | 34.9421 | 16.1044 | 29.9399 | 207.6682 | 0.055311 | 4.495 | 4.508 | 410.4451 | 170.1318 | 14.2381 | 14.3865 |  | 2291.108 | 2259.403
27.5333 | 3897.07 | 250.0037 | 150.7928 | 114.9667 | 34.9498 | 16.1023 | 29.8878 | 207.9063 | 0.057387 | 4.4992 | 4.4986 | 415.1012 | 170.042 | 14.2957 | 14.4694 |  | 2292.652 | 2262.754
27.5417 | 3897.656 | 249.703 | 150.8192 | 115.1625 | 35.0173 | 16.2584 | 29.9662 | 208.2075 | 0.059758 | 4.5009 | 4.5039 | 407.2551 | 169.8469 | 14.3182 | 14.4592 |  | 2277.597 | 2264.647
27.55 | 3899.414 | 250.1439 | 150.9344 | 115.3322 | 35.0706 | 16.4172 | 29.9221 | 207.6428 | 0.050468 | 4.5135 | 4.5053 | 409.8761 | 169.5139 | 14.2747 | 14.4079 |  | 2295.511 | 2244.401
27.5584 | 3895.313 | 249.5527 | 150.9171 | 115.4297 | 35.0553 | 16.4677 | 29.8455 | 207.7009 | 0.052035 | 4.4837 | 4.5026 | 414.2695 | 169.4956 | 14.2714 | 14.4788 |  | 2282.707 | 2240.895
27.5667 | 3898.242 | 250.4416 | 150.9583 | 115.5299 | 35.0212 | 16.2991 | 29.8995 | 207.5465 | 0.051209 | 4.4873 | 4.4918 | 410.3089 | 169.3681 | 14.3038 | 14.4668 |  | 2310.783 | 2224.446
27.575 | 3896.484 | 250.1647 | 151.0324 | 115.6018 | 34.999 | 16.1469 | 29.9563 | 206.6148 | 0.05019 | 4.4989 | 4.5001 | 407.9646 | 169.6888 | 14.3528 | 14.4914 |  | 2310.749 | 2275.999
27.5833 | 3902.344 | 249.5969 | 151.0571 | 115.3394 | 35.0082 | 16.078 | 29.8668 | 206.1381 | 0.052519 | 4.5003 | 4.4906 | 412.309 | 169.9827 | 14.2696 | 14.3968 |  | 2264.037 | 2251
27.5917 | 3894.141 | 249.1591 | 151.0135 | 115.0375 | 34.9877 | 16.137 | 29.8885 | 206.3818 | 0.052544 | 4.5027 | 4.5054 | 414.2052 | 170.3988 | 14.2426 | 14.406 |  | 2284.868 | 2242.11
27.6 | 3898.828 | 249.3411 | 150.9756 | 114.7749 | 34.992 | 16.3333 | 29.8752 | 206.905 | 0.043276 | 4.5226 | 4.5108 | 407.8658 | 170.5936 | 14.3329 | 14.442 |  | 2269.443 | 2205.418
27.6084 | 3897.07 | 250.8974 | 150.9414 | 114.6468 | 35.007 | 16.454 | 29.8651 | 207.1163 | 0.047413 | 4.4938 | 4.5017 | 408.0323 | 170.619 | 14.2357 | 14.4578 |  | 2306.156 | 2225.211
27.6167 | 3904.102 | 251.0386 | 150.9298 | 114.5035 | 35.0371 | 16.3804 | 29.878 | 209.0389 | 0.047617 | 4.4987 | 4.5093 | 408.2146 | 171.3161 | 14.2531 | 14.4317 |  | 2295.36 | 2241.212
27.625 | 3902.344 | 249.6395 | 150.8472 | 114.216 | 34.9813 | 16.2032 | 29.8948 | 209.72 | 0.049697 | 4.5056 | 4.4996 | 415.8507 | 170.9221 | 14.209 | 14.4757 |  | 2274.332 | 2248.245
27.6333 | 3901.758 | 249.8124 | 150.827 | 114.8102 | 34.9888 | 16.0956 | 29.909 | 208.7745 | 0.048327 | 4.4897 | 4.4923 | 414.1299 | 169.707 | 14.2481 | 14.3603 |  | 2283.962 | 2223.297
27.6417 | 3898.828 | 250.2031 | 150.826 | 115.0636 | 34.9895 | 16.117 | 29.9401 | 208.4466 | 0.046028 | 4.5096 | 4.4995 | 413.5674 | 169.5529 | 14.3016 | 14.4811 |  | 2285.775 | 2252.552
27.65 | 3901.758 | 250.3323 | 150.8731 | 115.3109 | 35.0202 | 16.3023 | 29.9997 | 208.1667 | 0.051466 | 4.4986 | 4.5043 | 406.9304 | 169.6306 | 14.2354 | 14.4535 |  | 2302.111 | 2217.702
27.6583 | 3898.242 | 249.0929 | 150.926 | 115.3253 | 35.0944 | 16.4353 | 29.9263 | 208.0619 | 0.051615 | 4.5098 | 4.5072 | 415.7155 | 169.5278 | 14.2797 | 14.4428 |  | 2265.421 | 2251.554
27.6667 | 3901.758 | 250.4404 | 150.9669 | 115.4483 | 35.0513 | 16.3525 | 29.9446 | 207.4586 | 0.047808 | 4.498 | 4.4897 | 413.9202 | 169.3147 | 14.2986 | 14.365 |  | 2296.844 | 2237.987
27.675 | 3902.344 | 250.215 | 150.9317 | 115.2322 | 34.9859 | 16.1825 | 30.0225 | 206.125 | 0.051733 | 4.4965 | 4.4896 | 412.8068 | 170.1545 | 14.2298 | 14.4668 |  | 2313.789 | 2249.454
27.6833 | 3902.93 | 250.7774 | 150.9702 | 115.0131 | 34.9216 | 16.0667 | 30.0549 | 206.2186 | 0.044513 | 4.4859 | 4.4993 | 407.5305 | 170.2491 | 14.2626 | 14.4323 |  | 2306.567 | 2251.176
27.6917 | 3902.344 | 250.076 | 150.9364 | 114.8064 | 34.9465 | 16.0664 | 30.058 | 206.673 | 0.045111 | 4.4988 | 4.4913 | 415.0329 | 170.4395 | 14.3738 | 14.4908 |  | 2289.013 | 2273.49
27.7 | 3896.484 | 249.9318 | 150.9029 | 114.6712 | 34.9811 | 16.2481 | 30.1088 | 206.6725 | 0.04664 | 4.4858 | 4.4808 | 415.7964 | 170.3954 | 14.2717 | 14.4329 |  | 2281.079 | 2250.433
27.7083 | 3900 | 250.361 | 150.8172 | 114.4589 | 35.0099 | 16.4276 | 30.108 | 207.4085 | 0.044149 | 4.487 | 4.4909 | 407.0336 | 170.4125 | 14.3508 | 14.4418 |  | 2288.052 | 2246.222
27.7167 | 3895.313 | 249.8894 | 150.8257 | 114.5149 | 35.0351 | 16.443 | 30.142 | 208.1165 | 0.048058 | 4.4946 | 4.4873 | 408.1074 | 170.2901 | 14.2749 | 14.4678 |  | 2313.676 | 2227.856
27.725 | 3898.828 | 248.4712 | 150.7834 | 114.7317 | 35.0227 | 16.2787 | 30.1056 | 208.3112 | 0.054201 | 4.4957 | 4.4885 | 412.9488 | 170.2755 | 14.248 | 14.488 |  | 2280.189 | 2256.728
27.7334 | 3897.656 | 249.2756 | 150.8287 | 115.0386 | 34.964 | 16.1174 | 30.098 | 207.8147 | 0.055155 | 4.4901 | 4.4837 | 413.8033 | 169.6044 | 14.287 | 14.4834 |  | 2262.181 | 2231.512
27.7417 | 3903.516 | 250.677 | 150.8611 | 115.264 | 34.9822 | 16.0812 | 30.1749 | 207.9466 | 0.048695 | 4.4913 | 4.4947 | 405.9402 | 169.6861 | 14.2921 | 14.4935 |  | 2284.495 | 2238.477
27.75 | 3898.242 | 250.882 | 150.8666 | 115.3376 | 34.9636 | 16.1878 | 30.2372 | 207.8411 | 0.045885 | 4.4955 | 4.5075 | 408.0045 | 169.8672 | 14.2496 | 14.4365 |  | 2291.244 | 2240.086
27.7583 | 3898.828 | 249.7357 | 150.9493 | 115.4842 | 35.0198 | 16.4063 | 30.2023 | 207.6144 | 0.055732 | 4.5104 | 4.5113 | 408.4399 | 169.5634 | 14.2447 | 14.4451 |  | 2286.55 | 2207.679
27.7667 | 3905.273 | 250.4259 | 151.034 | 115.5773 | 35.047 | 16.477 | 30.1869 | 207.3985 | 0.045489 | 4.4908 | 4.505 | 415.9527 | 169.3776 | 14.3148 | 14.4792 |  | 2282.169 | 2258.046
27.775 | 3897.656 | 248.9455 | 151.0323 | 115.4423 | 34.9913 | 16.3351 | 30.2421 | 206.8989 | 0.058237 | 4.507 | 4.4818 | 407.3695 | 169.7852 | 14.3073 | 14.462 |  | 2284.387 | 2242.005
27.7834 | 3902.93 | 250.5489 | 151.0034 | 115.1596 | 35.0146 | 16.1726 | 30.2636 | 206.477 | 0.044264 | 4.4874 | 4.4857 | 407.1876 | 170.2479 | 14.2875 | 14.4499 |  | 2288.117 | 2259.16
27.7917 | 3898.242 | 249.0756 | 151.0087 | 114.8423 | 34.9851 | 16.0805 | 30.2114 | 206.4787 | 0.05599 | 4.512 | 4.4805 | 412.9578 | 170.2368 | 14.3441 | 14.4481 |  | 2298.95 | 2239.157
27.8 | 3900.586 | 249.8519 | 150.9319 | 114.6421 | 34.9947 | 16.1282 | 30.2046 | 207.7234 | 0.045459 | 4.4918 | 4.499 | 414.4156 | 171.5904 | 14.284 | 14.5122 |  | 2286.555 | 2248.253
27.8083 | 3900.586 | 250.2089 | 150.8877 | 114.4921 | 35.0271 | 16.3402 | 30.1844 | 206.9246 | 0.048888 | 4.5048 | 4.4958 | 405.8765 | 170.1249 | 14.2769 | 14.5404 |  | 2259.551 | 2269.148
27.8167 | 3898.242 | 249.7541 | 150.7781 | 114.4 | 35.018 | 16.4721 | 30.1361 | 207.0094 | 0.048399 | 4.4886 | 4.5122 | 408.032 | 170.3273 | 14.22 | 14.4317 |  | 2263.008 | 2239.7
27.825 | 3902.93 | 249.8517 | 150.7959 | 114.6984 | 35.0001 | 16.356 | 30.1239 | 207.6643 | 0.045105 | 4.4879 | 4.5102 | 415.9363 | 170.0432 | 14.2186 | 14.4736 |  | 2279.964 | 2255.119
27.8333 | 3905.273 | 250.7772 | 150.8304 | 114.8958 | 34.9789 | 16.2102 | 30.1156 | 207.4823 | 0.050435 | 4.4914 | 4.5145 | 414.7941 | 170.0983 | 14.2676 | 14.5017 |  | 2299.646 | 2271.005
27.8417 | 3901.172 | 250.0718 | 150.8213 | 115.0209 | 34.9768 | 16.1148 | 30.1028 | 207.3308 | 0.045892 | 4.5079 | 4.5152 | 407.1115 | 169.7259 | 14.2452 | 14.478 |  | 2283.619 | 2234.705
27.85 | 3900.586 | 250.2881 | 150.8311 | 115.4135 | 34.9746 | 16.0967 | 30.0964 | 208.2065 | 0.042938 | 4.4938 | 4.5099 | 407.9359 | 169.5802 | 14.2249 | 14.4296 |  | 2289.87 | 2232.678
27.8583 | 3898.828 | 250.2334 | 150.9355 | 115.9158 | 35.0125 | 16.2495 | 30.0524 | 207.8589 | 0.046085 | 4.4958 | 4.4868 | 412.8188 | 169.6558 | 14.3128 | 14.5145 |  | 2285.866 | 2253.577
27.8667 | 3902.93 | 249.817 | 151.083 | 115.7996 | 35.0449 | 16.4149 | 30.1077 | 207.6198 | 0.047588 | 4.5163 | 4.4864 | 414.3322 | 169.1987 | 14.2398 | 14.4884 |  | 2268.802 | 2236.964
27.875 | 3900 | 249.3417 | 151.0793 | 115.3463 | 35.0254 | 16.4678 | 29.9854 | 207.1141 | 0.048895 | 4.5133 | 4.4778 | 415.4513 | 169.8782 | 14.2846 | 14.4456 |  | 2284.102 | 2247.225
27.8834 | 3901.172 | 250.2257 | 151.0545 | 115.0544 | 35.0384 | 16.3279 | 30.0109 | 206.681 | 0.046974 | 4.507 | 4.4731 | 407.6595 | 169.995 | 14.2327 | 14.4679 |  | 2285.714 | 2262.938
27.8917 | 3897.656 | 249.6765 | 151.023 | 114.8522 | 35.0013 | 16.1512 | 29.9328 | 206.8665 | 0.051226 | 4.5037 | 4.4771 | 412.4073 | 170.0938 | 14.283 | 14.453 |  | 2296.344 | 2228.199
27.9 | 3898.828 | 250.111 | 150.9514 | 114.6142 | 34.9719 | 16.1028 | 29.9939 | 207.0468 | 0.050697 | 4.5083 | 4.4743 | 415.5514 | 170.2164 | 14.3096 | 14.4493 |  | 2293.819 | 2258.927
27.9083 | 3897.656 | 249.8779 | 150.9239 | 114.3968 | 34.9674 | 16.1935 | 30.0028 | 207.5141 | 0.045378 | 4.4888 | 4.4941 | 413.5951 | 170.3209 | 14.3601 | 14.5106 |  | 2302.807 | 2263.384
27.9167 | 3897.656 | 250.5088 | 150.8282 | 114.3806 | 35.0059 | 16.3994 | 29.9051 | 207.9656 | 0.055577 | 4.4966 | 4.5183 | 408.2078 | 170.3805 | 14.2979 | 14.4715 |  | 2293.887 | 2238.402
27.925 | 3900.586 | 250.9663 | 150.8469 | 115.0304 | 34.9952 | 16.4816 | 29.8794 | 207.4059 | 0.0475 | 4.4895 | 4.5177 | 408.1238 | 169.8818 | 14.335 | 14.4849 |  | 2278.305 | 2267.153
27.9334 | 3897.656 | 249.7363 | 150.8793 | 115.4082 | 34.9934 | 16.3422 | 29.8948 | 207.2723 | 0.058092 | 4.5019 | 4.5119 | 415.2949 | 169.5503 | 14.2571 | 14.4792 |  | 2282.186 | 2239.978
27.9417 | 3900 | 250.1712 | 150.9431 | 115.848 | 34.9483 | 16.1623 | 29.9089 | 206.7937 | 0.056183 | 4.4897 | 4.5067 | 414.9627 | 169.3462 | 14.3449 | 14.4911 |  | 2312.136 | 2249.38
27.95 | 3897.07 | 249.9924 | 151.0636 | 115.5296 | 34.9483 | 16.0716 | 29.9371 | 206.7815 | 0.057518 | 4.5036 | 4.4852 | 406.4972 | 169.7804 | 14.2586 | 14.4803 |  | 2296.74 | 2221.394
27.9583 | 3898.242 | 249.1212 | 151.0233 | 115.2789 | 34.9583 | 16.1107 | 29.9605 | 206.2652 | 0.058701 | 4.4955 | 4.4684 | 412.0974 | 170.1478 | 14.3409 | 14.5143 |  | 2313.609 | 2246.085
27.9667 | 3900.586 | 250.5302 | 151.0221 | 114.967 | 34.9923 | 16.3061 | 29.9709 | 206.4576 | 0.052674 | 4.5042 | 4.4878 | 415.0072 | 170.0336 | 14.2344 | 14.4622 |  | 2306.815 | 2233.431
27.975 | 3898.242 | 249.6562 | 150.982 | 114.7817 | 35.0348 | 16.4374 | 29.9349 | 206.231 | 0.057888 | 4.4839 | 4.4907 | 414.498 | 170.2558 | 14.2222 | 14.4824 |  | 2275.857 | 2263.148
27.9834 | 3897.656 | 250.6732 | 150.8803 | 114.5843 | 35.0074 | 16.3556 | 29.9065 | 206.7082 | 0.053062 | 4.5041 | 4.5078 | 407.3782 | 170.2866 | 14.2434 | 14.3973 |  | 2277.923 | 2258.37
27.9917 | 3905.859 | 250.1441 | 150.8712 | 114.4988 | 34.9889 | 16.1869 | 29.8818 | 206.9348 | 0.053297 | 4.5131 | 4.5251 | 414.3257 | 170.5816 | 14.3186 | 14.454 |  | 2276.574 | 2252.94
28 | 3899.414 | 249.5986 | 150.8072 | 114.2486 | 34.9628 | 16.0585 | 29.8872 | 206.9852 | 0.051274 | 4.4925 | 4.5217 | 414.9683 | 170.5231 | 14.3605 | 14.4797 |  | 2307.717 | 2261.628
28.0083 | 3901.758 | 250.4196 | 150.7289 | 114.5468 | 34.9472 | 16.0281 | 29.8776 | 207.8181 | 0.04658 | 4.522 | 4.5147 | 410.3114 | 170.2499 | 14.2975 | 14.4515 |  | 2273.242 | 2246.315
28.0167 | 3899.414 | 249.5205 | 150.7824 | 114.9482 | 34.9729 | 16.2027 | 29.956 | 207.8413 | 0.048488 | 4.5014 | 4.4827 | 408.0242 | 169.8141 | 14.2996 | 14.4271 |  | 2292.43 | 2254.941
28.025 | 3902.93 | 250.4768 | 150.8248 | 115.1055 | 34.9859 | 16.4131 | 29.8882 | 207.9234 | 0.048568 | 4.5125 | 4.5133 | 407.8126 | 169.7311 | 14.3563 | 14.4735 |  | 2269.855 | 2243.463
28.0333 | 3900.586 | 250.0079 | 150.8844 | 115.1916 | 35.0158 | 16.4347 | 29.8987 | 208.0695 | 0.043922 | 4.5071 | 4.5037 | 414.3456 | 169.7934 | 14.2099 | 14.4529 |  | 2301.069 | 2239.505
28.0417 | 3895.313 | 249.7424 | 150.919 | 115.4415 | 35.0574 | 16.2748 | 29.9461 | 207.7672 | 0.05013 | 4.5107 | 4.4979 | 413.8438 | 169.8438 | 14.2168 | 14.4464 |  | 2284.46 | 2230.641
28.05 | 3896.484 | 250.9599 | 150.9998 | 115.5581 | 35.0253 | 16.109 | 29.8646 | 207.4234 | 0.047764 | 4.504 | 4.5113 | 410.4121 | 169.827 | 14.2402 | 14.4877 |  | 2296.896 | 2281.434
28.0583 | 3899.414 | 249.4545 | 150.9856 | 115.5104 | 34.9705 | 16.0329 | 29.9451 | 207.0576 | 0.052626 | 4.5079 | 4.4993 | 409.1259 | 169.1816 | 14.2805 | 14.4367 |  | 2288.551 | 2246.399
28.0667 | 3903.516 | 250.5221 | 151.0435 | 115.2736 | 34.9886 | 16.1233 | 29.9105 | 206.4541 | 0.045057 | 4.4839 | 4.4986 | 409.8957 | 169.5857 | 14.277 | 14.4921 |  | 2302.74 | 2269.95
28.075 | 3898.242 | 249.4317 | 150.9891 | 115.0888 | 35.0283 | 16.3612 | 29.9286 | 206.6678 | 0.057705 | 4.4837 | 4.4715 | 413.8906 | 170.1997 | 14.2896 | 14.4344 |  | 2260.181 | 2226
28.0833 | 3898.828 | 249.7914 | 150.9916 | 114.9497 | 35.0495 | 16.46 | 29.9102 | 206.5232 | 0.043789 | 4.4968 | 4.4862 | 409.0779 | 169.8738 | 14.219 | 14.4558 |  | 2293.853 | 2230.321
28.0917 | 3898.828 | 249.9477 | 150.9853 | 114.8646 | 34.988 | 16.3557 | 29.9131 | 206.7811 | 0.051799 | 4.49 | 4.4882 | 407.4667 | 170.047 | 14.2897 | 14.4631 |  | 2281.617 | 2248.386
28.1 | 3900.586 | 251.0721 | 150.9442 | 114.7863 | 34.9943 | 16.2022 | 29.9472 | 206.5936 | 0.052358 | 4.5008 | 4.4846 | 414.0926 | 170.0945 | 14.2579 | 14.4357 |  | 2313.224 | 2267.128
28.1084 | 3905.859 | 249.3982 | 150.9338 | 114.6814 | 34.9392 | 16.0812 | 29.9032 | 206.5907 | 0.050013 | 4.5094 | 4.493 | 412.3853 | 170.2159 | 14.255 | 14.4037 |  | 2309.95 | 2236.349
28.1167 | 3901.758 | 250.7859 | 150.8462 | 114.5581 | 34.9235 | 16.0615 | 29.8413 | 207.1715 | 0.04734 | 4.486 | 4.5023 | 407.8581 | 170.3434 | 14.2774 | 14.4427 |  | 2299.696 | 2254.446
28.125 | 3897.656 | 249.9253 | 150.8092 | 114.6542 | 34.972 | 16.2531 | 29.8653 | 208.2472 | 0.040804 | 4.5117 | 4.5087 | 410.5118 | 169.8698 | 14.3493 | 14.4306 |  | 2288.054 | 2254.392
28.1333 | 3895.898 | 250.6328 | 150.8009 | 114.7949 | 35.0187 | 16.4538 | 29.8157 | 207.7633 | 0.044104 | 4.5053 | 4.5079 | 415.0805 | 169.8061 | 14.3022 | 14.4637 |  | 2271.535 | 2227.596
28.1417 | 3895.898 | 250.6903 | 150.8264 | 114.8959 | 35.0336 | 16.4306 | 29.8147 | 209.0982 | 0.051083 | 4.4955 | 4.4961 | 415.1714 | 170.8334 | 14.3375 | 14.4504 |  | 2282.715 | 2245.068
28.15 | 3897.656 | 250.8914 | 150.7924 | 115.0559 | 35.0179 | 16.2489 | 29.8892 | 208.402 | 0.046569 | 4.5109 | 4.4992 | 407.9146 | 169.8582 | 14.2997 | 14.4748 |  | 2297.449 | 2283.124
28.1584 | 3901.758 | 249.6688 | 150.8443 | 115.273 | 35.0159 | 16.106 | 29.9588 | 208.2611 | 0.05115 | 4.5076 | 4.4809 | 408.2762 | 169.936 | 14.3314 | 14.4602 |  | 2296.264 | 2264.039
28.1667 | 3896.484 | 249.7432 | 150.9269 | 115.2516 | 35.0237 | 16.0858 | 29.9214 | 207.6552 | 0.047489 | 4.4866 | 4.5 | 414.6651 | 169.7159 | 14.3074 | 14.4895 |  | 2284.571 | 2244.957
28.175 | 3901.758 | 249.7424 | 150.9081 | 115.4124 | 35.0185 | 16.2115 | 29.8585 | 207.148 | 0.051587 | 4.508 | 4.5146 | 407.664 | 169.155 | 14.2535 | 14.4761 |  | 2285.729 | 2232.942
28.1833 | 3904.688 | 250.4199 | 150.9798 | 115.4536 | 34.9998 | 16.4107 | 29.8585 | 207.1385 | 0.045908 | 4.5009 | 4.5135 | 406.8635 | 169.4638 | 14.255 | 14.4513 |  | 2283.139 | 2255.011
28.1917 | 3901.758 | 249.6068 | 151.0194 | 115.2015 | 35.0207 | 16.4916 | 29.8602 | 206.233 | 0.049003 | 4.5003 | 4.5141 | 413.1719 | 169.8073 | 14.2499 | 14.4946 |  | 2284.867 | 2223.118
28.2 | 3897.656 | 250.1189 | 151.0085 | 115.0493 | 35.0213 | 16.3565 | 29.8639 | 206.6265 | 0.050281 | 4.5042 | 4.502 | 415.8478 | 170.1681 | 14.2558 | 14.4705 |  | 2288.186 | 2264.831
28.2084 | 3899.414 | 249.4169 | 150.9599 | 114.888 | 34.938 | 16.2035 | 29.8585 | 206.7056 | 0.050635 | 4.4926 | 4.4692 | 413.1391 | 170.4226 | 14.3201 | 14.4697 |  | 2293.94 | 2260.232
28.2167 | 3897.656 | 250.1449 | 150.8923 | 114.6868 | 34.9529 | 16.1183 | 29.9333 | 206.9202 | 0.052301 | 4.4935 | 4.4699 | 406.6342 | 170.5066 | 14.2395 | 14.4637 |  | 2284.181 | 2285.962
28.225 | 3897.656 | 250.6096 | 150.922 | 114.5665 | 34.9549 | 16.1117 | 29.9378 | 207.9404 | 0.051305 | 4.4799 | 4.4582 | 407.6722 | 170.1635 | 14.2811 | 14.4954 |  | 2312.475 | 2286.562
28.2333 | 3902.344 | 250.4255 | 150.8088 | 114.4911 | 35.0027 | 16.2557 | 29.9436 | 207.8998 | 0.043581 | 4.5138 | 4.5264 | 415.1672 | 170.0578 | 14.2552 | 14.4637 |  | 2298.43 | 2266.447
28.2417 | 3907.617 | 250.2701 | 150.8082 | 114.486 | 35.0436 | 16.421 | 29.9764 | 208.3725 | 0.045846 | 4.4964 | 4.5266 | 411.9024 | 170.2067 | 14.2576 | 14.4306 |  | 2289.163 | 2239.738
28.25 | 3903.516 | 249.8599 | 150.7961 | 114.8638 | 35.0619 | 16.4263 | 30.0077 | 208.6293 | 0.047646 | 4.5118 | 4.5271 | 408.2949 | 169.9705 | 14.2673 | 14.4564 |  | 2276.059 | 2230.153
28.2584 | 3902.344 | 250.7488 | 150.8361 | 115.1488 | 35.0154 | 16.2626 | 29.9916 | 208.7733 | 0.046819 | 4.4885 | 4.515 | 406.3299 | 169.9255 | 14.3018 | 14.4669 |  | 2294.384 | 2263.29
28.2667 | 3902.344 | 249.739 | 150.9829 | 115.5455 | 34.9811 | 16.1134 | 29.9624 | 208.2952 | 0.053385 | 4.5023 | 4.4921 | 409.8338 | 169.7221 | 14.3769 | 14.4747 |  | 2301.34 | 2274.888
28.275 | 3897.656 | 250.4735 | 151.0016 | 115.5862 | 34.9767 | 16.072 | 29.9032 | 207.7843 | 0.05436 | 4.5158 | 4.48 | 414.9919 | 169.3521 | 14.2891 | 14.4809 |  | 2264.428 | 2287.95
28.2833 | 3900 | 249.8305 | 151.0722 | 115.2786 | 34.9348 | 16.1704 | 29.9871 | 207.9384 | 0.050214 | 4.5033 | 4.5035 | 409.2177 | 169.714 | 14.31 | 14.5009 |  | 2280.982 | 2247.648
28.2917 | 3900.586 | 250.6631 | 151.1107 | 115.197 | 35.0002 | 16.3726 | 30.0223 | 207.8301 | 0.046074 | 4.5167 | 4.5061 | 406.7488 | 169.608 | 14.2862 | 14.4441 |  | 2262.802 | 2237.836
28.3 | 3904.688 | 250.5683 | 151.1048 | 115.0007 | 34.9989 | 16.4575 | 30.0819 | 207.7509 | 0.045514 | 4.4988 | 4.4934 | 407.991 | 169.9958 | 14.3142 | 14.4409 |  | 2297.61 | 2206.81
28.3084 | 3897.07 | 249.629 | 151.0692 | 114.8488 | 34.9669 | 16.3386 | 30.0034 | 207.7021 | 0.049945 | 4.494 | 4.4914 | 412.9434 | 169.9016 | 14.3015 | 14.4857 |  | 2273.327 | 2245.037
28.3167 | 3900 | 250.5974 | 151.0723 | 114.3963 | 35.0255 | 16.1958 | 30.0719 | 209.1672 | 0.048508 | 4.4979 | 4.4999 | 415.3631 | 171.5338 | 14.2494 | 14.4596 |  | 2291.979 | 2260.575
28.325 | 3898.242 | 250.2634 | 151.0009 | 114.5824 | 34.9928 | 16.1256 | 30.0927 | 207.5143 | 0.049017 | 4.5005 | 4.5035 | 412.694 | 169.8196 | 14.24 | 14.4539 |  | 2280.728 | 2250.677
28.3333 | 3895.313 | 250.1618 | 150.9181 | 114.578 | 34.9851 | 16.1626 | 30.077 | 207.5038 | 0.052595 | 4.4901 | 4.4991 | 406.5634 | 170.0415 | 14.1943 | 14.4222 |  | 2288.647 | 2238.162
28.3417 | 3898.242 | 250.2304 | 150.8492 | 114.5031 | 34.9622 | 16.3119 | 30.1369 | 208.016 | 0.048703 | 4.503 | 4.5169 | 409.4552 | 170.0806 | 14.2687 | 14.4309 |  | 2297.244 | 2216.307
28.35 | 3899.414 | 249.4117 | 150.8985 | 114.7927 | 34.9942 | 16.4394 | 30.1897 | 207.7894 | 0.05097 | 4.5004 | 4.4999 | 412.6904 | 170.1493 | 14.2572 | 14.4517 |  | 2293.911 | 2248.531
28.3584 | 3900.586 | 249.7931 | 150.8574 | 114.937 | 34.9904 | 16.3908 | 30.2218 | 207.6773 | 0.049226 | 4.4911 | 4.4963 | 415.6538 | 169.99 | 14.2719 | 14.4421 |  | 2316.416 | 2251.434
28.3667 | 3901.758 | 250.3648 | 150.9324 | 114.8701 | 34.989 | 16.2375 | 30.2868 | 208.0549 | 0.049773 | 4.4939 | 4.5075 | 406.4893 | 170.0322 | 14.2561 | 14.4847 |  | 2267.841 | 2265.69
28.375 | 3897.656 | 249.1453 | 150.9054 | 115.2088 | 34.9216 | 16.1659 | 30.2933 | 207.8839 | 0.053832 | 4.511 | 4.477 | 406.7625 | 169.8466 | 14.3092 | 14.4722 |  | 2285.103 | 2226.154
28.3833 | 3893.555 | 250.3804 | 151.0074 | 114.98 | 34.9952 | 16.1403 | 30.331 | 208.5163 | 0.052331 | 4.5008 | 4.4959 | 411.0909 | 170.2055 | 14.3433 | 14.4657 |  | 2289.673 | 2239.041
28.3917 | 3899.414 | 250.9264 | 151.0436 | 115.3476 | 34.9994 | 16.227 | 30.2412 | 208.1808 | 0.046843 | 4.5054 | 4.5087 | 414.545 | 170.001 | 14.3489 | 14.4897 |  | 2306.94 | 2259.166
28.4 | 3898.828 | 250.2467 | 151.0179 | 115.4024 | 35.0687 | 16.4006 | 30.2813 | 208.0873 | 0.048933 | 4.4949 | 4.5059 | 408.2996 | 169.6893 | 14.3407 | 14.4644 |  | 2285.487 | 2242.219
28.4083 | 3895.898 | 250.3217 | 151.1611 | 115.4708 | 35.0577 | 16.4668 | 30.295 | 207.8548 | 0.046847 | 4.503 | 4.5199 | 407.1699 | 169.7194 | 14.3809 | 14.5034 |  | 2315.275 | 2246.975
28.4167 | 3897.07 | 250.9505 | 151.0978 | 115.168 | 35.0656 | 16.3232 | 30.2638 | 208.0588 | 0.050081 | 4.4957 | 4.5273 | 408.6827 | 169.925 | 14.3004 | 14.3794 |  | 2303.358 | 2273.097
28.425 | 3902.344 | 249.4995 | 151.0795 | 114.8878 | 35.0175 | 16.1577 | 30.2114 | 207.9281 | 0.049924 | 4.5105 | 4.5056 | 414.9604 | 169.8753 | 14.2946 | 14.4498 |  | 2297.135 | 2254.913
28.4333 | 3895.898 | 248.7954 | 151.0251 | 114.8558 | 35.0057 | 16.0405 | 30.2367 | 208.6069 | 0.054477 | 4.4983 | 4.4907 | 411.2199 | 170.0556 | 14.3066 | 14.4801 |  | 2294.022 | 2229.716
28.4417 | 3902.344 | 250.6419 | 151.0231 | 114.7403 | 34.9666 | 16.05 | 30.1179 | 208.1953 | 0.048748 | 4.4933 | 4.5155 | 406.1642 | 169.89 | 14.2997 | 14.4737 |  | 2288.91 | 2260.611
28.45 | 3902.93 | 250.3161 | 150.9568 | 114.6797 | 34.9978 | 16.2857 | 30.1306 | 208.0615 | 0.048321 | 4.5187 | 4.4925 | 414.4397 | 170.0763 | 14.2575 | 14.4607 |  | 2279.755 | 2215.109
28.4583 | 3901.758 | 250.7799 | 150.9275 | 114.5416 | 34.9903 | 16.4741 | 30.1476 | 208.3469 | 0.050045 | 4.5071 | 4.478 | 414.2879 | 170.0992 | 14.3764 | 14.4165 |  | 2287.888 | 2229.483
28.4667 | 3900.586 | 249.9353 | 150.8278 | 114.5849 | 34.9663 | 16.4116 | 30.0949 | 208.3522 | 0.052745 | 4.5037 | 4.4876 | 415.0051 | 170.1778 | 14.3326 | 14.4701 |  | 2272.656 | 2266.459
28.475 | 3897.07 | 249.3908 | 150.8238 | 114.9 | 34.9368 | 16.2375 | 29.9602 | 208.2274 | 0.052978 | 4.5194 | 4.4986 | 407.8526 | 170.1059 | 14.2778 | 14.481 |  | 2305.454 | 2207.213
28.4833 | 3902.93 | 249.9251 | 150.8106 | 114.9383 | 34.9712 | 16.1305 | 29.9874 | 208.6543 | 0.050348 | 4.5089 | 4.5179 | 413.0677 | 169.9945 | 14.228 | 14.4874 |  | 2311.898 | 2218.879
28.4917 | 3900.586 | 249.1205 | 150.8319 | 115.1544 | 34.9796 | 16.1037 | 30.0231 | 208.3728 | 0.049519 | 4.5054 | 4.4882 | 415.4165 | 169.9962 | 14.2064 | 14.4098 |  | 2279.918 | 2192.578
28.5 | 3900 | 249.6491 | 150.8973 | 115.2352 | 35.0033 | 16.27 | 30.0189 | 208.3326 | 0.050939 | 4.5158 | 4.5018 | 415.8214 | 170.0157 | 14.3933 | 14.5305 |  | 2297.918 | 2269.184
28.5083 | 3898.828 | 249.4713 | 150.9067 | 115.3325 | 35.0532 | 16.4879 | 30.0132 | 207.9732 | 0.053171 | 4.4996 | 4.4947 | 407.1032 | 169.816 | 14.3434 | 14.5068 |  | 2258.716 | 2263.906
28.5167 | 3900.586 | 250.1553 | 150.9299 | 115.3026 | 35.0374 | 16.5211 | 30.0851 | 208.2218 | 0.052265 | 4.499 | 4.5271 | 406.9123 | 169.8727 | 14.2836 | 14.4847 |  | 2290.287 | 2269.293
28.525 | 3900 | 249.4173 | 150.923 | 115.4196 | 35.0117 | 16.3445 | 30.1385 | 208.2073 | 0.047227 | 4.4716 | 4.513 | 415.4991 | 170.1462 | 14.215 | 14.4877 |  | 2285.372 | 2220.846
28.5334 | 3902.93 | 249.2166 | 150.9062 | 115.2457 | 34.9631 | 16.1825 | 30.0902 | 208.052 | 0.056403 | 4.5034 | 4.4969 | 413.3374 | 169.8997 | 14.2747 | 14.4298 |  | 2307.696 | 2236.311
28.5417 | 3900 | 249.9051 | 150.9024 | 114.7674 | 34.9554 | 16.1265 | 30.1293 | 208.2257 | 0.046257 | 4.5031 | 4.5005 | 406.6559 | 170.0255 | 14.2428 | 14.4291 |  | 2283.037 | 2255.712
28.55 | 3901.172 | 250.7669 | 150.8742 | 114.7667 | 34.9678 | 16.1766 | 30.2073 | 207.8905 | 0.045406 | 4.4989 | 4.5027 | 410.0302 | 170.1061 | 14.294 | 14.4374 |  | 2305.713 | 2230.476
28.5583 | 3903.516 | 249.1181 | 150.8323 | 114.6306 | 35.0196 | 16.3196 | 30.3388 | 208.1548 | 0.04549 | 4.517 | 4.4936 | 414.8274 | 169.9917 | 14.2525 | 14.4769 |  | 2278.545 | 2252.788
28.5667 | 3900 | 250.6283 | 150.8212 | 114.6042 | 35.0533 | 16.3919 | 30.3051 | 207.9545 | 0.048651 | 4.4989 | 4.511 | 410.9237 | 170.0587 | 14.2999 | 14.4599 |  | 2300.403 | 2231.065
28.575 | 3900.586 | 249.5662 | 150.7623 | 114.4657 | 35.0107 | 16.3211 | 30.2946 | 207.644 | 0.047057 | 4.4758 | 4.4687 | 407.3297 | 169.7898 | 14.3435 | 14.447 |  | 2287.973 | 2235.697
28.5834 | 3898.828 | 249.5022 | 150.7748 | 114.6891 | 34.984 | 16.1886 | 30.2327 | 208.6512 | 0.05232 | 4.5035 | 4.5039 | 408.1163 | 170.066 | 14.2488 | 14.4852 |  | 2267.218 | 2238.939
28.5917 | 3901.172 | 250.2252 | 150.7651 | 114.9073 | 34.9384 | 16.1135 | 30.1506 | 208.2229 | 0.049166 | 4.4808 | 4.4848 | 415.5205 | 170.0854 | 14.223 | 14.4486 |  | 2302.741 | 2230.359
28.6 | 3897.07 | 250.5913 | 150.7978 | 115.1405 | 34.9472 | 16.1231 | 30.0913 | 208.3958 | 0.0492 | 4.4998 | 4.5102 | 413.3519 | 170.1801 | 14.2559 | 14.4321 |  | 2291.809 | 2250.262
28.6083 | 3900.586 | 250.4443 | 150.8246 | 115.1605 | 34.9623 | 16.2467 | 30.1163 | 208.3239 | 0.043236 | 4.5016 | 4.4906 | 407.577 | 169.8338 | 14.3599 | 14.4028 |  | 2295.782 | 2233.605
28.6167 | 3899.414 | 250.5296 | 150.8797 | 115.4192 | 34.9864 | 16.417 | 30.0372 | 208.106 | 0.050408 | 4.4947 | 4.501 | 407.2269 | 169.7841 | 14.2473 | 14.4419 |  | 2280.606 | 2224.803
28.625 | 3901.172 | 249.826 | 150.953 | 115.202 | 35.0321 | 16.4315 | 30.0155 | 209.1977 | 0.050927 | 4.5005 | 4.5118 | 416.3794 | 171.3112 | 14.3441 | 14.4332 |  | 2311.823 | 2222.632
28.6334 | 3901.758 | 250.6296 | 150.9753 | 115.6027 | 35.0116 | 16.3108 | 29.9741 | 208.0866 | 0.046441 | 4.4714 | 4.5165 | 412.7225 | 169.845 | 14.2869 | 14.4495 |  | 2297.979 | 2254.995
28.6417 | 3900 | 249.0681 | 151.0387 | 115.3635 | 34.9971 | 16.1602 | 29.947 | 208.2289 | 0.049614 | 4.496 | 4.496 | 406.4754 | 170.0186 | 14.3094 | 14.3923 |  | 2293.302 | 2241.28
28.65 | 3901.172 | 249.3816 | 151.1075 | 115.1631 | 34.9663 | 16.0744 | 29.8984 | 208.2696 | 0.051706 | 4.4986 | 4.4931 | 412.9787 | 169.8914 | 14.3106 | 14.4992 |  | 2270.716 | 2245.38
28.6583 | 3898.242 | 250.0851 | 151.0864 | 115.0435 | 35.0094 | 16.1084 | 29.8613 | 208.3126 | 0.048933 | 4.5207 | 4.5097 | 414.6073 | 169.9952 | 14.3278 | 14.4915 |  | 2310.699 | 2249.7
28.6667 | 3901.758 | 249.5695 | 150.9907 | 114.9171 | 35.0099 | 16.3107 | 29.886 | 208.2555 | 0.049914 | 4.5149 | 4.5101 | 409.1214 | 169.7764 | 14.2712 | 14.4638 |  | 2269.808 | 2249.725
28.675 | 3900.586 | 249.8256 | 150.9498 | 114.6478 | 35.0763 | 16.4918 | 29.8864 | 208.2951 | 0.04845 | 4.4911 | 4.4941 | 407.5615 | 170.0038 | 14.2768 | 14.4253 |  | 2267.138 | 2241.536
28.6834 | 3900.586 | 250.4449 | 150.8666 | 114.6826 | 34.9987 | 16.4281 | 29.9134 | 208.1271 | 0.047112 | 4.522 | 4.5112 | 409.8089 | 170.0568 | 14.2876 | 14.4181 |  | 2282.741 | 2251.493
28.6917 | 3902.93 | 249.6975 | 150.8893 | 114.6097 | 34.9951 | 16.2431 | 29.8836 | 208.1532 | 0.049597 | 4.4843 | 4.4752 | 414.6561 | 169.9724 | 14.3393 | 14.502 |  | 2301.473 | 2259.512
28.7 | 3903.516 | 249.2564 | 150.8302 | 114.533 | 34.9645 | 16.1031 | 29.8741 | 208.0752 | 0.05268 | 4.4838 | 4.481 | 408.2237 | 169.999 | 14.2893 | 14.4783 |  | 2291.654 | 2238.266
28.7083 | 3896.484 | 249.0619 | 150.7773 | 114.7113 | 34.959 | 16.0647 | 29.8279 | 208.078 | 0.055048 | 4.5032 | 4.4648 | 406.8889 | 170.0598 | 14.2473 | 14.5324 |  | 2277.539 | 2198.587
28.7167 | 3904.688 | 250.6088 | 150.8501 | 114.8508 | 34.9873 | 16.2125 | 29.8231 | 208.5696 | 0.048687 | 4.5186 | 4.4987 | 414.9395 | 169.7875 | 14.3201 | 14.498 |  | 2285.562 | 2261.554
28.725 | 3900 | 250.5391 | 150.8443 | 114.9369 | 35.0464 | 16.4163 | 29.8459 | 208.1598 | 0.043316 | 4.5052 | 4.5112 | 415.2581 | 170.0588 | 14.263 | 14.5314 |  | 2271.613 | 2232.064
28.7334 | 3897.656 | 249.3178 | 150.8929 | 115.0279 | 35.0328 | 16.4302 | 29.8142 | 209.2298 | 0.055052 | 4.5043 | 4.5067 | 411.7709 | 170.9563 | 14.3774 | 14.5046 |  | 2283.683 | 2242.658
28.7417 | 3894.141 | 249.405 | 150.9299 | 115.1203 | 35.0286 | 16.2543 | 29.7771 | 207.7405 | 0.055836 | 4.4893 | 4.4769 | 406.6379 | 169.8919 | 14.351 | 14.403 |  | 2330.815 | 2240.276
28.75 | 3898.242 | 249.471 | 151.0172 | 115.3483 | 34.9537 | 16.0889 | 29.7197 | 208.0303 | 0.056897 | 4.5059 | 4.4938 | 412.0555 | 169.8821 | 14.3061 | 14.5106 |  | 2283.866 | 2243.613
28.7583 | 3897.656 | 249.0409 | 151.1064 | 115.4489 | 34.9449 | 16.0263 | 29.6176 | 208.19 | 0.052895 | 4.5044 | 4.4795 | 414.4881 | 169.8848 | 14.2976 | 14.4469 |  | 2308.922 | 2255.801
28.7667 | 3902.344 | 250.6223 | 151.1665 | 115.6379 | 34.9751 | 16.1326 | 29.6156 | 208.4238 | 0.047613 | 4.4973 | 4.5202 | 415.9611 | 169.6604 | 14.305 | 14.3892 |  | 2307.611 | 2226.91
28.775 | 3898.828 | 249.909 | 151.2198 | 115.2353 | 35.0018 | 16.363 | 29.5924 | 208.0354 | 0.043504 | 4.4973 | 4.5043 | 406.0963 | 169.6734 | 14.3358 | 14.4299 |  | 2278.111 | 2262.442
28.7833 | 3901.172 | 250.1868 | 151.2351 | 115.3149 | 35.0395 | 16.4749 | 29.6081 | 208.0155 | 0.049307 | 4.5078 | 4.512 | 407.9703 | 170.2601 | 14.3077 | 14.4252 |  | 2296.122 | 2247.842
28.7917 | 3901.172 | 250.7341 | 151.2236 | 115.1117 | 34.9929 | 16.3587 | 29.514 | 208.2619 | 0.048591 | 4.49 | 4.516 | 413.9264 | 169.8977 | 14.2679 | 14.415 |  | 2298.002 | 2265.746
28.8 | 3903.516 | 249.9842 | 151.1945 | 115.0111 | 35.0278 | 16.1967 | 29.5868 | 208.1453 | 0.045147 | 4.5051 | 4.513 | 411.9369 | 169.7862 | 14.2435 | 14.4791 |  | 2287.782 | 2224.789
28.8083 | 3897.656 | 249.8104 | 151.1244 | 114.9222 | 34.9553 | 16.0929 | 29.5598 | 208.1967 | 0.050833 | 4.499 | 4.4951 | 409.5777 | 169.9122 | 14.2921 | 14.4853 |  | 2310.798 | 2269.285
28.8167 | 3903.516 | 250.5574 | 151.0552 | 114.8333 | 34.945 | 16.0775 | 29.5911 | 208.3593 | 0.045747 | 4.5104 | 4.4966 | 406.7205 | 169.9135 | 14.26 | 14.4477 |  | 2311.331 | 2232.834
28.825 | 3901.172 | 250.21 | 151.0294 | 114.6324 | 34.9656 | 16.2357 | 29.5517 | 208.5008 | 0.046088 | 4.5078 | 4.507 | 416.2623 | 169.8935 | 14.2579 | 14.4129 |  | 2303.53 | 2226.607
28.8333 | 3901.758 | 250.6505 | 151.0019 | 114.7275 | 35.065 | 16.4429 | 29.6275 | 208.3403 | 0.047168 | 4.4988 | 4.5072 | 415.3094 | 170.0109 | 14.3371 | 14.4316 |  | 2268.101 | 2240.901
28.8417 | 3897.07 | 249.7771 | 150.9158 | 114.4326 | 34.98 | 16.4341 | 29.5808 | 208.3051 | 0.054345 | 4.4931 | 4.4943 | 411.7064 | 169.9626 | 14.2544 | 14.4151 |  | 2260.205 | 2233.941
28.85 | 3899.414 | 249.2759 | 150.8405 | 114.5765 | 34.9827 | 16.245 | 29.6401 | 208.226 | 0.056355 | 4.4805 | 4.4872 | 405.8977 | 170.031 | 14.2552 | 14.4271 |  | 2298.536 | 2255.664
28.8583 | 3897.656 | 248.5568 | 150.8174 | 114.9625 | 34.9511 | 16.097 | 29.7282 | 208.4693 | 0.057808 | 4.4979 | 4.4615 | 409.7708 | 169.8612 | 14.2958 | 14.4697 |  | 2306.028 | 2239.747
28.8667 | 3897.07 | 249.1084 | 150.8843 | 115.1998 | 34.943 | 16.0539 | 29.7137 | 208.7507 | 0.053027 | 4.4857 | 4.4906 | 416.1808 | 170.2263 | 14.2584 | 14.4383 |  | 2290.278 | 2279.52
28.875 | 3901.758 | 249.8916 | 150.8554 | 115.4222 | 35.0191 | 16.1922 | 29.5946 | 208.4593 | 0.041745 | 4.511 | 4.5211 | 415.2225 | 170.0581 | 14.2895 | 14.4261 |  | 2298.21 | 2216.554
28.8833 | 3897.07 | 249.3532 | 150.9249 | 115.6845 | 35.04 | 16.4025 | 29.81 | 208.6362 | 0.055377 | 4.5069 | 4.4798 | 406.7743 | 169.6574 | 14.3056 | 14.4423 |  | 2280.054 | 2242.694
28.8917 | 3901.758 | 250.5962 | 150.9674 | 115.4494 | 35.0454 | 16.4609 | 29.8886 | 208.7171 | 0.049262 | 4.4833 | 4.4891 | 407.7974 | 169.7754 | 14.2815 | 14.406 |  | 2313.568 | 2254.446
28.9 | 3906.445 | 250.2392 | 151.0221 | 115.2998 | 35.0093 | 16.3119 | 29.9099 | 208.2482 | 0.052851 | 4.5128 | 4.509 | 412.7356 | 169.7276 | 14.2629 | 14.453 |  | 2290.878 | 2270.371
28.9084 | 3893.555 | 250.5137 | 150.9858 | 115.1813 | 35.001 | 16.1167 | 30.0577 | 208.5789 | 0.052584 | 4.4954 | 4.4954 | 416.5656 | 169.8283 | 14.2443 | 14.4501 |  | 2300.082 | 2282.914
28.9167 | 3905.859 | 248.9952 | 150.9425 | 114.8847 | 34.9469 | 16.0112 | 30.1199 | 208.0029 | 0.048123 | 4.5122 | 4.5026 | 406.175 | 169.5585 | 14.3154 | 14.4831 |  | 2300.02 | 2242.799
28.925 | 3904.688 | 250.3147 | 150.9405 | 114.7986 | 35.009 | 16.0923 | 30.0977 | 208.489 | 0.047116 | 4.5144 | 4.5062 | 409.9566 | 169.8686 | 14.3412 | 14.4625 |  | 2297.333 | 2240.279
28.9333 | 3902.93 | 250.6501 | 150.9116 | 114.7567 | 35.011 | 16.339 | 30.1758 | 208.2831 | 0.046622 | 4.4977 | 4.5023 | 413.7266 | 169.755 | 14.2506 | 14.4059 |  | 2285.751 | 2237.547
28.9417 | 3904.102 | 250.9995 | 150.9001 | 114.6694 | 35.0397 | 16.522 | 30.1928 | 207.8305 | 0.047466 | 4.4991 | 4.5114 | 413.6581 | 169.7903 | 14.3155 | 14.4562 |  | 2287.242 | 2257.692
28.95 | 3900.586 | 250.6699 | 150.8191 | 114.5667 | 35.0203 | 16.4261 | 30.2261 | 208.015 | 0.044867 | 4.5036 | 4.5193 | 406.3817 | 169.6764 | 14.2873 | 14.4554 |  | 2276.27 | 2271.204
28.9584 | 3898.242 | 250.2316 | 150.8023 | 114.5571 | 34.9405 | 16.2061 | 30.2048 | 207.8207 | 0.05251 | 4.4846 | 4.5027 | 407.5212 | 169.7314 | 14.2778 | 14.4232 |  | 2308.704 | 2283.023
28.9667 | 3897.656 | 249.9414 | 150.7787 | 114.8274 | 34.9726 | 16.0639 | 30.2606 | 208.0187 | 0.050083 | 4.5027 | 4.4996 | 415.984 | 170.1477 | 14.2899 | 14.4789 |  | 2311.294 | 2248.952
28.975 | 3897.07 | 250.2145 | 150.7708 | 115.0713 | 34.982 | 16.0456 | 30.2872 | 207.6715 | 0.050633 | 4.5063 | 4.5027 | 407.5643 | 169.7674 | 14.2004 | 14.4625 |  | 2288.286 | 2269.803
28.9833 | 3902.344 | 249.9769 | 150.8275 | 115.2444 | 34.9604 | 16.22 | 30.2234 | 207.8292 | 0.045355 | 4.5032 | 4.4917 | 410.7279 | 169.9945 | 14.3582 | 14.4386 |  | 2282.727 | 2272.202
28.9917 | 3895.313 | 249.8841 | 150.9312 | 115.2902 | 34.9704 | 16.4363 | 30.2515 | 207.4408 | 0.050127 | 4.5161 | 4.5014 | 412.9638 | 170.017 | 14.2434 | 14.4612 |  | 2303.01 | 2252.063
29 | 3900.586 | 250.1653 | 150.8717 | 115.3646 | 35.0345 | 16.4769 | 30.1796 | 207.4297 | 0.048602 | 4.4812 | 4.4889 | 416.1858 | 169.9782 | 14.1969 | 14.4765 |  | 2288.879 | 2240.213
29.0084 | 3902.93 | 250.4001 | 151.0062 | 115.4328 | 34.9717 | 16.354 | 30.0869 | 206.9952 | 0.044566 | 4.5129 | 4.5087 | 407.0091 | 169.8275 | 14.2078 | 14.455 |  | 2282.608 | 2258.954
29.0167 | 3895.313 | 249.5051 | 150.9661 | 115.543 | 34.9616 | 16.1906 | 30.09 | 206.9286 | 0.0482 | 4.4845 | 4.4879 | 407.2299 | 169.9337 | 14.2421 | 14.4435 |  | 2304.018 | 2206.051
29.025 | 3907.031 | 250.2714 | 151.0597 | 115.2298 | 34.9567 | 16.0988 | 30.0629 | 206.6132 | 0.046227 | 4.4953 | 4.5035 | 413.5266 | 170.1619 | 14.3366 | 14.4977 |  | 2293.983 | 2281.692
29.0333 | 3900 | 250.4515 | 151.0191 | 114.9878 | 34.9557 | 16.1153 | 30.0125 | 206.6935 | 0.048002 | 4.4859 | 4.5056 | 416.6593 | 170.2953 | 14.3047 | 14.4834 |  | 2335.162 | 2237.271
29.0417 | 3899.414 | 249.4575 | 150.9753 | 114.8532 | 34.9884 | 16.2699 | 29.9967 | 206.9933 | 0.046825 | 4.5031 | 4.5085 | 407.7411 | 170.2271 | 14.2493 | 14.4446 |  | 2296.174 | 2225.768
29.05 | 3900.586 | 249.777 | 150.9054 | 114.7207 | 34.9859 | 16.422 | 29.9795 | 207.2001 | 0.053175 | 4.5032 | 4.5033 | 406.2656 | 170.3278 | 14.2338 | 14.4038 |  | 2269.243 | 2232.559
29.0584 | 3897.07 | 250.0401 | 150.8768 | 114.3645 | 34.9693 | 16.4127 | 29.8898 | 207.468 | 0.060229 | 4.5012 | 4.4857 | 407.0107 | 170.1827 | 14.3253 | 14.5041 |  | 2284.304 | 2258.808
29.0667 | 3899.414 | 249.8088 | 150.8652 | 114.5507 | 34.9699 | 16.2576 | 29.8472 | 207.9115 | 0.056894 | 4.5161 | 4.4836 | 415.754 | 170.0275 | 14.3385 | 14.502 |  | 2314.224 | 2244.825
29.075 | 3899.414 | 250.6583 | 150.8088 | 114.8163 | 34.9631 | 16.1481 | 29.8563 | 208.2169 | 0.051762 | 4.4954 | 4.4938 | 415.5179 | 169.8879 | 14.2083 | 14.4688 |  | 2298.901 | 2282.627
29.0833 | 3899.414 | 249.8148 | 150.8487 | 114.7736 | 34.9828 | 16.1003 | 29.8221 | 208.2908 | 0.060486 | 4.5074 | 4.4922 | 407.2468 | 169.8396 | 14.2802 | 14.5039 |  | 2285.937 | 2269.608
29.0917 | 3900.586 | 250.0936 | 150.8579 | 115.1588 | 34.9705 | 16.1789 | 29.7646 | 208.4149 | 0.054449 | 4.5082 | 4.5155 | 408.4383 | 169.9173 | 14.2474 | 14.4428 |  | 2299.164 | 2246.577
29.1 | 3905.273 | 250.038 | 150.9145 | 115.2429 | 34.9971 | 16.3486 | 29.8083 | 208.0215 | 0.054287 | 4.5227 | 4.5295 | 415.7784 | 169.7758 | 14.2762 | 14.4071 |  | 2269.355 | 2231.439
29.1084 | 3901.172 | 250.5901 | 150.9571 | 115.4436 | 35.0029 | 16.451 | 29.9117 | 207.9807 | 0.051451 | 4.5117 | 4.5213 | 415.5125 | 169.5374 | 14.2431 | 14.4278 |  | 2291.793 | 2229.334
29.1167 | 3895.898 | 249.8682 | 150.9355 | 115.5357 | 34.9821 | 16.3664 | 29.9351 | 207.8175 | 0.057373 | 4.4984 | 4.5077 | 410.5483 | 169.6296 | 14.3467 | 14.4529 |  | 2316.605 | 2242.698
29.125 | 3904.688 | 250.3846 | 151.0298 | 115.3768 | 34.978 | 16.2169 | 30.0053 | 207.7276 | 0.057504 | 4.5012 | 4.5081 | 406.9585 | 169.7158 | 14.2217 | 14.4393 |  | 2295.26 | 2269.82
29.1333 | 3898.242 | 250.2607 | 151.0541 | 115.1495 | 35.0059 | 16.1075 | 30.1406 | 207.7822 | 0.051522 | 4.5052 | 4.4982 | 414.3088 | 170.0101 | 14.292 | 14.5171 |  | 2303.271 | 2265.707
29.1417 | 3899.414 | 249.4486 | 151.0557 | 114.9904 | 35.0426 | 16.1175 | 30.0344 | 208.131 | 0.047999 | 4.4814 | 4.4699 | 416.8979 | 170.0584 | 14.3304 | 14.4602 |  | 2298.538 | 2277.594
29.15 | 3900.586 | 250.4966 | 151.0414 | 114.8513 | 35.0559 | 16.2684 | 30.1793 | 208.2704 | 0.048628 | 4.4941 | 4.4911 | 405.6771 | 170.0664 | 14.2242 | 14.4687 |  | 2279.822 | 2233.956
29.1583 | 3897.07 | 250.5325 | 151.0238 | 114.7351 | 35.1333 | 16.4184 | 30.1682 | 208.1361 | 0.049017 | 4.4418 | 4.4979 | 406.8163 | 170.1671 | 14.2327 | 14.5083 |  | 2291.675 | 2260.721
29.1667 | 3898.828 | 249.3533 | 150.9415 | 114.7273 | 35.1062 | 16.4192 | 30.2561 | 208.0103 | 0.049788 | 4.4997 | 4.497 | 411.569 | 170.2212 | 14.266 | 14.4785 |  | 2259.541 | 2237.603
29.175 | 3902.344 | 249.9983 | 150.9176 | 114.62 | 35.0567 | 16.2608 | 30.1845 | 208.2808 | 0.041923 | 4.5142 | 4.4924 | 416.3174 | 170.2662 | 14.2631 | 14.4807 |  | 2281.708 | 2235.69
29.1833 | 3902.93 | 250.9196 | 150.8543 | 114.5508 | 34.9684 | 16.1237 | 30.3261 | 208.3309 | 0.039988 | 4.5311 | 4.5113 | 411.0352 | 170.3805 | 14.265 | 14.518 |  | 2289.138 | 2261.38
29.1917 | 3897.07 | 249.7442 | 150.8535 | 114.4463 | 34.9345 | 16.0735 | 30.2142 | 208.0089 | 0.049847 | 4.4702 | 4.4714 | 407.1574 | 170.0984 | 14.2952 | 14.5085 |  | 2290.647 | 2241.225
29.2 | 3901.172 | 249.8937 | 150.8191 | 114.6542 | 34.9205 | 16.1446 | 30.213 | 208.4128 | 0.053242 | 4.4858 | 4.516 | 406.915 | 170.2367 | 14.2891 | 14.4796 |  | 2305.472 | 2260.794
29.2083 | 3899.414 | 249.1797 | 150.7873 | 115.1068 | 35.0246 | 16.3226 | 30.286 | 208.1813 | 0.054614 | 4.4785 | 4.5067 | 415.716 | 170.1829 | 14.2674 | 14.5085 |  | 2300.062 | 2274.287
29.2167 | 3900.586 | 250.2125 | 150.8755 | 115.4919 | 35.0821 | 16.4197 | 30.3551 | 208.4397 | 0.049222 | 4.505 | 4.514 | 415.5651 | 169.797 | 14.3521 | 14.537 |  | 2304.385 | 2258.795
29.225 | 3894.727 | 250.1526 | 150.9727 | 115.833 | 35.0336 | 16.3535 | 30.2411 | 208.4745 | 0.047534 | 4.5132 | 4.5231 | 414.7448 | 170.3494 | 14.2506 | 14.4174 |  | 2305.234 | 2233.317
29.2333 | 3903.516 | 249.4664 | 151.0457 | 115.4223 | 34.9751 | 16.2108 | 30.2806 | 209.5049 | 0.054427 | 4.4995 | 4.4887 | 406.4015 | 170.6948 | 14.3097 | 14.4717 |  | 2292.1 | 2242.625
29.2417 | 3898.828 | 250.5667 | 151.1023 | 115.2188 | 34.919 | 16.0864 | 30.1489 | 208.2042 | 0.050185 | 4.4975 | 4.4766 | 413.6013 | 169.7137 | 14.3036 | 14.4556 |  | 2321.596 | 2287.565
29.25 | 3899.414 | 249.2649 | 151.0484 | 115.1049 | 34.979 | 16.0328 | 30.2506 | 208.3033 | 0.050447 | 4.5149 | 4.4871 | 411.0347 | 169.8622 | 14.3087 | 14.457 |  | 2302.539 | 2244.729
29.2583 | 3898.828 | 249.565 | 151.0254 | 114.9644 | 35.0193 | 16.179 | 30.2813 | 208.4323 | 0.050633 | 4.5039 | 4.4908 | 406.8004 | 169.9181 | 14.297 | 14.4791 |  | 2282.445 | 2243.518
29.2667 | 3901.172 | 249.6333 | 151.0444 | 114.8124 | 35.0345 | 16.3686 | 30.2613 | 208.2175 | 0.046875 | 4.502 | 4.4751 | 406.8583 | 169.557 | 14.3287 | 14.4391 |  | 2318.693 | 2255.2
29.275 | 3895.313 | 249.3508 | 151.0222 | 114.7065 | 35.0322 | 16.4128 | 30.0635 | 208.8164 | 0.053113 | 4.4964 | 4.4958 | 409.9007 | 170.1283 | 14.2641 | 14.4581 |  | 2294.947 | 2245.357
29.2834 | 3897.656 | 250.4418 | 150.9899 | 114.6054 | 35.0291 | 16.2861 | 30.0136 | 208.7529 | 0.05286 | 4.4807 | 4.5036 | 416.6376 | 169.8959 | 14.2973 | 14.3868 |  | 2304.651 | 2248.667
29.2917 | 3898.242 | 249.9051 | 150.9096 | 114.4951 | 34.9531 | 16.1227 | 30.0024 | 208.648 | 0.054389 | 4.5295 | 4.5024 | 414.5194 | 169.9023 | 14.3114 | 14.4511 |  | 2319.751 | 2256.544
29.3 | 3897.656 | 249.574 | 150.8829 | 114.4641 | 34.9525 | 16.0438 | 29.8781 | 208.8077 | 0.057541 | 4.4751 | 4.4919 | 405.6559 | 169.9823 | 14.235 | 14.4945 |  | 2306.636 | 2260.975
29.3083 | 3902.93 | 250.1247 | 150.8688 | 114.6779 | 35.0097 | 16.1365 | 30.0517 | 208.6657 | 0.046707 | 4.5073 | 4.498 | 414.7398 | 170.1718 | 14.3404 | 14.4883 |  | 2291.833 | 2214.638
29.3167 | 3902.93 | 250.4839 | 150.8452 | 114.9666 | 35.0289 | 16.3496 | 30.1236 | 209.7655 | 0.048956 | 4.4958 | 4.5001 | 416.5723 | 169.9972 | 14.2823 | 14.4575 |  | 2293.794 | 2252.833
29.325 | 3899.414 | 248.6961 | 150.8566 | 115.2014 | 35.0896 | 16.4823 | 30.0409 | 209.487 | 0.05026 | 4.4914 | 4.4924 | 412.9866 | 169.7487 | 14.2789 | 14.4912 |  | 2295.499 | 2251.188
29.3334 | 3899.414 | 248.9605 | 150.959 | 115.4159 | 34.9937 | 16.4037 | 29.9999 | 208.9362 | 0.054906 | 4.5122 | 4.4964 | 406.2994 | 169.4408 | 14.2307 | 14.4863 |  | 2284.31 | 2240.819
29.3417 | 3902.344 | 250.3481 | 151.0543 | 115.6838 | 34.9878 | 16.2172 | 29.946 | 209.0869 | 0.051015 | 4.5034 | 4.5166 | 407.1772 | 169.2368 | 14.3256 | 14.4324 |  | 2327.737 | 2235.774
29.35 | 3895.313 | 250.3621 | 151.067 | 115.5106 | 34.9568 | 16.0847 | 29.969 | 208.7563 | 0.048157 | 4.4806 | 4.4882 | 411.1891 | 169.6547 | 14.218 | 14.4744 |  | 2317.642 | 2259.037
29.3583 | 3900.586 | 249.9564 | 151.0912 | 115.263 | 34.9604 | 16.0822 | 29.9526 | 208.3172 | 0.046356 | 4.4981 | 4.4891 | 414.8571 | 170.1388 | 14.3206 | 14.4712 |  | 2320.633 | 2257.808
29.3667 | 3897.07 | 248.9348 | 151.0723 | 115.0489 | 34.9951 | 16.2817 | 29.9213 | 207.6235 | 0.048897 | 4.4975 | 4.4796 | 407.2076 | 170.1651 | 14.2521 | 14.4487 |  | 2296.761 | 2246.433
29.375 | 3896.484 | 249.5603 | 151.0592 | 114.4917 | 35.0028 | 16.4797 | 29.8337 | 208.6494 | 0.051175 | 4.4953 | 4.4844 | 406.8796 | 170.6724 | 14.2929 | 14.4383 |  | 2309.121 | 2238.489
29.3834 | 3894.727 | 249.8818 | 150.9899 | 114.6858 | 34.9816 | 16.4596 | 29.7491 | 208.0952 | 0.053891 | 4.5154 | 4.5207 | 413.1213 | 170.4035 | 14.2316 | 14.4422 |  | 2262.259 | 2242.974
29.3917 | 3902.344 | 250.5242 | 150.9707 | 114.6429 | 34.9651 | 16.2607 | 29.7399 | 208.1763 | 0.051668 | 4.4783 | 4.495 | 416.1432 | 170.3073 | 14.1936 | 14.5069 |  | 2283.342 | 2254.135
29.4 | 3903.516 | 250.8913 | 150.9228 | 114.6241 | 34.955 | 16.078 | 29.9291 | 208.5591 | 0.049972 | 4.4776 | 4.5146 | 412.8602 | 169.9527 | 14.2681 | 14.4537 |  | 2322.903 | 2248.192
29.4083 | 3902.93 | 250.7164 | 150.9164 | 114.5812 | 34.9756 | 16.028 | 29.9843 | 208.7265 | 0.046134 | 4.5188 | 4.5286 | 407.09 | 170.1059 | 14.3006 | 14.4192 |  | 2299.421 | 2244.751
29.4167 | 3901.172 | 249.7955 | 150.8515 | 114.7667 | 34.9913 | 16.1892 | 29.8393 | 209.0393 | 0.053809 | 4.5057 | 4.497 | 415.4646 | 169.9805 | 14.2965 | 14.4805 |  | 2306.517 | 2254.827
29.425 | 3896.484 | 249.641 | 150.8846 | 114.9352 | 35.0399 | 16.4281 | 30.0292 | 208.3625 | 0.054057 | 4.4779 | 4.4929 | 416.1071 | 169.8395 | 14.2217 | 14.4264 |  | 2288.206 | 2264.586
29.4334 | 3899.414 | 250.2147 | 150.8656 | 115.1046 | 35.0213 | 16.5116 | 30.0644 | 208.5592 | 0.050267 | 4.4818 | 4.5121 | 413.8284 | 169.9053 | 14.2587 | 14.429 |  | 2293.681 | 2246.735
29.4417 | 3901.172 | 250.1154 | 150.8972 | 115.1534 | 34.947 | 16.3604 | 30.0507 | 208.2825 | 0.048703 | 4.4802 | 4.4971 | 406.0937 | 169.7325 | 14.2907 | 14.4432 |  | 2300.138 | 2261.329
29.45 | 3897.656 | 250.1979 | 150.9197 | 115.1965 | 34.9396 | 16.1128 | 30.0829 | 208.7828 | 0.055995 | 4.493 | 4.5018 | 407.903 | 169.8627 | 14.263 | 14.4885 |  | 2282.368 | 2271.423
29.4583 | 3899.414 | 250.1355 | 150.9968 | 115.3094 | 34.9459 | 15.9969 | 29.9681 | 208.5926 | 0.043992 | 4.5133 | 4.496 | 414.0706 | 169.9985 | 14.2312 | 14.4498 |  | 2311.659 | 2250.709
29.4667 | 3895.313 | 249.6519 | 151.0109 | 115.3627 | 34.9254 | 16.061 | 29.905 | 208.4589 | 0.04774 | 4.5211 | 4.4939 | 413.5323 | 169.8603 | 14.2697 | 14.4218 |  | 2315.272 | 2233.419
29.475 | 3899.414 | 249.6661 | 151.0025 | 115.4112 | 34.9755 | 16.3025 | 29.9136 | 208.5622 | 0.052801 | 4.5152 | 4.474 | 406.1922 | 169.9345 | 14.2124 | 14.4276 |  | 2294.969 | 2232.312
29.4834 | 3897.07 | 249.6395 | 151.0977 | 114.9409 | 35.0278 | 16.4485 | 29.8857 | 209.5518 | 0.040367 | 4.5075 | 4.4953 | 411.5618 | 171.1541 | 14.2653 | 14.455 |  | 2282.77 | 2240.85
29.4917 | 3901.758 | 250.3855 | 151.1011 | 115.0892 | 34.9982 | 16.376 | 29.8229 | 208.346 | 0.04699 | 4.5269 | 4.5196 | 416.0886 | 169.6397 | 14.3029 | 14.457 |  | 2293.921 | 2251.484
29.5 | 3899.414 | 250.608 | 151.0612 | 114.9725 | 34.976 | 16.185 | 29.8339 | 208.628 | 0.050269 | 4.4907 | 4.5026 | 414.2079 | 170.047 | 14.2552 | 14.4493 |  | 2306.915 | 2309.209
29.5083 | 3898.828 | 249.4455 | 151.0676 | 114.9026 | 34.968 | 16.0373 | 29.8206 | 208.4658 | 0.044216 | 4.5008 | 4.4984 | 406.5537 | 169.8921 | 14.2576 | 14.4703 |  | 2317.318 | 2243.468
29.5167 | 3896.484 | 249.7242 | 151.0271 | 114.854 | 35.0114 | 16.0397 | 29.7178 | 208.4944 | 0.049459 | 4.489 | 4.4926 | 410.6705 | 169.8873 | 14.2851 | 14.4354 |  | 2317.227 | 2263.797
29.525 | 3904.688 | 251.1853 | 151.0294 | 114.8141 | 35.087 | 16.2403 | 29.6327 | 208.7291 | 0.042262 | 4.4953 | 4.5207 | 415.046 | 169.9589 | 14.274 | 14.4589 |  | 2311.93 | 2268.873
29.5333 | 3902.344 | 250.3878 | 151.0183 | 114.8298 | 35.1019 | 16.4385 | 29.6117 | 208.4678 | 0.04667 | 4.4957 | 4.5238 | 411.8703 | 170.0423 | 14.3133 | 14.5099 |  | 2314.322 | 2263.697
29.5417 | 3899.414 | 249.4852 | 150.9766 | 114.7103 | 35.085 | 16.4188 | 29.6507 | 208.7657 | 0.047906 | 4.4835 | 4.5063 | 406.377 | 169.9764 | 14.2667 | 14.4408 |  | 2291.84 | 2218.82
29.55 | 3896.484 | 249.9902 | 150.9662 | 114.712 | 35.0173 | 16.2402 | 29.6653 | 209.0778 | 0.052244 | 4.5032 | 4.5193 | 406.5186 | 170.4977 | 14.2905 | 14.495 |  | 2302.12 | 2228.566
29.5583 | 3902.93 | 249.1904 | 150.9578 | 115.0655 | 34.9712 | 16.0673 | 29.6177 | 209.0142 | 0.050901 | 4.4895 | 4.4946 | 416.1941 | 170.0173 | 14.2398 | 14.414 |  | 2295.315 | 2233.383
29.5667 | 3900 | 249.8663 | 151.0081 | 115.0161 | 34.9132 | 16.0271 | 29.6934 | 209.7614 | 0.046559 | 4.4815 | 4.4973 | 416.1477 | 170.6731 | 14.2753 | 14.4877 |  | 2308.393 | 2235.435
29.575 | 3897.656 | 249.6223 | 151.0325 | 115.5021 | 34.9256 | 16.1954 | 29.6595 | 209.0173 | 0.045696 | 4.5122 | 4.4817 | 413.8174 | 169.4325 | 14.3494 | 14.46 |  | 2286.733 | 2275.757
29.5833 | 3902.93 | 249.6106 | 151.1536 | 115.7243 | 34.9852 | 16.4101 | 29.7072 | 208.4074 | 0.038756 | 4.5084 | 4.5072 | 406.5754 | 169.3749 | 14.2619 | 14.5258 |  | 2282.469 | 2247.14
29.5917 | 3900 | 250.6698 | 151.1564 | 115.2627 | 34.9836 | 16.4554 | 29.6524 | 208.4489 | 0.050608 | 4.5079 | 4.5121 | 407.5632 | 169.8263 | 14.302 | 14.4442 |  | 2308.492 | 2258.045
29.6 | 3905.273 | 250.4608 | 151.1203 | 115.0116 | 35.0213 | 16.2974 | 29.7003 | 208.0421 | 0.0455 | 4.5165 | 4.5073 | 415.8131 | 169.8749 | 14.2657 | 14.4245 |  | 2322.477 | 2213.412
29.6083 | 3898.828 | 249.8109 | 151.0206 | 114.8275 | 34.9394 | 16.1063 | 29.7638 | 207.744 | 0.043765 | 4.4992 | 4.4892 | 416.2839 | 169.9069 | 14.2356 | 14.5043 |  | 2296.159 | 2275.742
29.6167 | 3899.414 | 249.0694 | 151.0544 | 114.7236 | 34.9101 | 15.9843 | 29.8581 | 207.9011 | 0.047492 | 4.4888 | 4.4913 | 405.1566 | 170.1743 | 14.2239 | 14.4289 |  | 2292.656 | 2243.963
29.625 | 3903.516 | 251.0722 | 150.9701 | 114.5131 | 34.942 | 16.0775 | 29.7557 | 207.7824 | 0.048062 | 4.5012 | 4.4915 | 408.1655 | 170.1543 | 14.2243 | 14.4608 |  | 2336.293 | 2257.057
29.6333 | 3901.172 | 250.4971 | 150.8623 | 114.4142 | 34.9089 | 16.297 | 29.7466 | 207.7598 | 0.045954 | 4.5089 | 4.499 | 415.5204 | 170.0672 | 14.2874 | 14.4513 |  | 2325.05 | 2248.03
29.6417 | 3899.414 | 249.83 | 150.8847 | 114.705 | 34.9168 | 16.4335 | 29.8752 | 208.2114 | 0.047086 | 4.4983 | 4.485 | 413.0526 | 170.1719 | 14.2962 | 14.452 |  | 2310.426 | 2243.656
29.65 | 3900.586 | 249.6024 | 150.8493 | 114.9535 | 34.9783 | 16.3539 | 29.892 | 208.0065 | 0.05058 | 4.4972 | 4.5 | 407.7581 | 170.173 | 14.2888 | 14.4964 |  | 2297.22 | 2230.564
29.6584 | 3895.898 | 249.3252 | 150.8578 | 115.1035 | 34.9762 | 16.1782 | 29.9598 | 207.9664 | 0.051029 | 4.4935 | 4.5189 | 410.3956 | 169.9624 | 14.2528 | 14.4402 |  | 2276.263 | 2259.212
29.6667 | 3897.07 | 249.4974 | 150.854 | 115.2332 | 34.9788 | 16.0861 | 30.029 | 207.9277 | 0.047945 | 4.4958 | 4.515 | 412.2992 | 169.8599 | 14.3095 | 14.4628 |  | 2296.804 | 2273.34
29.675 | 3897.656 | 249.3097 | 150.8483 | 115.2667 | 35.0197 | 16.116 | 30.0836 | 207.7544 | 0.049492 | 4.5019 | 4.4826 | 413.6842 | 169.8379 | 14.3097 | 14.4318 |  | 2304.043 | 2239.506
29.6833 | 3901.172 | 251.5615 | 150.9347 | 115.1388 | 35.0322 | 16.2889 | 30.0827 | 208.2071 | 0.051563 | 4.5124 | 4.5109 | 407.6758 | 170.3838 | 14.2709 | 14.4309 |  | 2305.604 | 2223.427
29.6917 | 3896.484 | 250.4611 | 150.9647 | 115.1724 | 35.059 | 16.4274 | 30.0104 | 208.0572 | 0.050176 | 4.5032 | 4.5089 | 407.3141 | 169.8169 | 14.225 | 14.469 |  | 2301.167 | 2277.117
29.7 | 3904.688 | 250.7209 | 151.0586 | 115.3065 | 35.1192 | 16.3874 | 30.0604 | 207.776 | 0.048315 | 4.5065 | 4.5259 | 414.0779 | 169.9886 | 14.2446 | 14.4503 |  | 2306.889 | 2273.544
29.7084 | 3898.828 | 249.2494 | 150.9824 | 115.3126 | 35.1012 | 16.2518 | 30.1348 | 208.0648 | 0.044431 | 4.5012 | 4.5204 | 410.3077 | 169.8512 | 14.3418 | 14.4298 |  | 2287.641 | 2229.885
29.7167 | 3902.344 | 250.9789 | 151.0396 | 114.9584 | 35.0604 | 16.1201 | 30.1185 | 207.8745 | 0.047562 | 4.4868 | 4.4994 | 407.8737 | 169.9023 | 14.2911 | 14.5118 |  | 2299.852 | 2289.979
29.725 | 3894.727 | 248.8994 | 150.9732 | 114.8155 | 35.0376 | 16.1058 | 30.1734 | 207.8067 | 0.049496 | 4.5034 | 4.4881 | 407.4547 | 169.9956 | 14.2808 | 14.4127 |  | 2301.809 | 2237.005
29.7333 | 3901.758 | 249.5667 | 150.9293 | 114.6372 | 35.0583 | 16.2598 | 30.1463 | 208.0682 | 0.043376 | 4.5118 | 4.4932 | 415.9863 | 170.0419 | 14.2964 | 14.4851 |  | 2312.902 | 2235.792
29.7417 | 3898.828 | 249.4913 | 150.8846 | 114.5425 | 35.098 | 16.4523 | 30.18 | 208.3082 | 0.048349 | 4.4951 | 4.4857 | 413.1177 | 170.1162 | 14.3044 | 14.391 |  | 2285.88 | 2235.501
29.75 | 3905.273 | 251.097 | 150.8083 | 114.5072 | 35.0311 | 16.4785 | 30.1856 | 208.1079 | 0.047479 | 4.509 | 4.5103 | 406.3642 | 170.0294 | 14.2718 | 14.4468 |  | 2305.133 | 2248.149
29.7584 | 3901.172 | 249.3809 | 150.7986 | 114.6813 | 34.9908 | 16.364 | 30.1553 | 208.0539 | 0.054164 | 4.4855 | 4.4862 | 406.7594 | 169.954 | 14.2971 | 14.4462 |  | 2318.68 | 2262.614
29.7667 | 3898.828 | 250.2832 | 150.8158 | 115.1407 | 34.9386 | 16.1843 | 30.1273 | 208.0316 | 0.047691 | 4.5042 | 4.4831 | 410.2515 | 169.5618 | 14.2336 | 14.4692 |  | 2301.349 | 2262.657
29.775 | 3902.344 | 248.9268 | 150.863 | 115.4809 | 34.917 | 16.062 | 30.1173 | 207.9346 | 0.053987 | 4.5086 | 4.479 | 413.7685 | 169.7031 | 14.2442 | 14.3949 |  | 2291.575 | 2254.333
29.7833 | 3902.344 | 250.2807 | 150.9872 | 115.7428 | 34.876 | 16.0855 | 30.1691 | 207.9569 | 0.05281 | 4.5078 | 4.523 | 412.3081 | 169.7905 | 14.2032 | 14.4586 |  | 2269.064 | 2279.859
29.7917 | 3906.445 | 249.9839 | 151.0423 | 115.5111 | 34.9047 | 16.2881 | 30.1803 | 207.5159 | 0.047209 | 4.5132 | 4.5212 | 406.7431 | 169.6296 | 14.312 | 14.4135 |  | 2333.407 | 2189.781
29.8 | 3900 | 249.4113 | 151.0741 | 115.1476 | 34.9528 | 16.4494 | 30.0984 | 208.2715 | 0.048439 | 4.499 | 4.506 | 414.2298 | 170.0692 | 14.2875 | 14.419 |  | 2282.25 | 2246.202
29.8084 | 3900.586 | 249.9804 | 151.0877 | 114.8818 | 34.9327 | 16.4096 | 30.0171 | 208.2562 | 0.052694 | 4.4926 | 4.4904 | 414.8332 | 169.9975 | 14.2655 | 14.4254 |  | 2334.123 | 2219.248
29.8167 | 3898.242 | 250.8487 | 151.0734 | 114.6878 | 34.9459 | 16.2368 | 29.9204 | 208.0881 | 0.050398 | 4.5046 | 4.5293 | 413.9337 | 170.1278 | 14.2851 | 14.4814 |  | 2311.426 | 2308.479
29.825 | 3892.383 | 249.5838 | 151.0334 | 114.465 | 34.9117 | 16.0733 | 29.8073 | 208.1849 | 0.054127 | 4.5121 | 4.52 | 405.9548 | 169.9741 | 14.2638 | 14.4363 |  | 2318.718 | 2220.182
29.8333 | 3895.898 | 250.3313 | 150.9524 | 114.3568 | 34.9441 | 16.0606 | 29.7626 | 208.4162 | 0.047197 | 4.4974 | 4.4807 | 414.0966 | 170.2243 | 14.2306 | 14.4248 |  | 2329.395 | 2242.279
29.8417 | 3900 | 250.2415 | 150.8813 | 114.5445 | 35.029 | 16.2461 | 29.707 | 208.5854 | 0.041684 | 4.5158 | 4.5047 | 415.9344 | 170.2271 | 14.2824 | 14.4312 |  | 2307.196 | 2245.397
29.85 | 3900.586 | 249.6003 | 150.9009 | 114.8763 | 35.041 | 16.4685 | 29.6843 | 208.5711 | 0.049242 | 4.5033 | 4.4805 | 406.7327 | 170.0701 | 14.3371 | 14.4734 |  | 2297.946 | 2222.497
29.8584 | 3900 | 250.1436 | 150.9404 | 115.0416 | 35.096 | 16.4812 | 29.62 | 208.3289 | 0.045499 | 4.4865 | 4.4883 | 406.6793 | 170.1195 | 14.2334 | 14.4396 |  | 2302.021 | 2242.553
29.8667 | 3901.758 | 250.0518 | 150.9255 | 115.238 | 35.1041 | 16.2992 | 29.6359 | 208.514 | 0.042114 | 4.5036 | 4.4947 | 408.3885 | 170.1845 | 14.1982 | 14.5041 |  | 2307.374 | 2239.606
29.875 | 3905.859 | 250.7568 | 151.0075 | 115.1449 | 35.0662 | 16.1143 | 29.6117 | 208.5106 | 0.046833 | 4.5108 | 4.5078 | 415.5406 | 169.8911 | 14.2549 | 14.4299 |  | 2313.598 | 2242.25
29.8833 | 3902.344 | 250.1047 | 151.0058 | 115.3875 | 34.9967 | 16.0475 | 29.6152 | 208.5923 | 0.046411 | 4.5057 | 4.5 | 412.0934 | 169.831 | 14.3206 | 14.4607 |  | 2335.692 | 2223.9
29.8917 | 3899.414 | 248.9492 | 151.0387 | 115.4453 | 35.0318 | 16.1595 | 29.7368 | 209.7728 | 0.049921 | 4.499 | 4.4858 | 407.4348 | 170.4132 | 14.3117 | 14.4245 |  | 2281.933 | 2263.985
29.9 | 3901.172 | 249.7923 | 151.0657 | 115.4773 | 35.0921 | 16.3749 | 29.8793 | 208.6502 | 0.048644 | 4.501 | 4.5119 | 407.3662 | 169.6801 | 14.3034 | 14.5072 |  | 2301.187 | 2267.656
29.9083 | 3895.898 | 249.6465 | 151.1253 | 115.4065 | 35.0885 | 16.476 | 29.8942 | 208.7371 | 0.052461 | 4.4965 | 4.5058 | 409.3315 | 169.7483 | 14.3406 | 14.4444 |  | 2302.743 | 2257.855
29.9167 | 3900.586 | 249.6231 | 151.1224 | 115.1576 | 35.0659 | 16.374 | 29.8975 | 208.6055 | 0.051558 | 4.5074 | 4.5052 | 415.5523 | 169.6476 | 14.3228 | 14.4808 |  | 2293.972 | 2289.226
29.925 | 3898.828 | 249.9864 | 151.071 | 115.0067 | 35.02 | 16.1722 | 29.8991 | 208.5058 | 0.05086 | 4.4908 | 4.4981 | 407.371 | 169.5313 | 14.2254 | 14.5223 |  | 2296.531 | 2237.114
29.9333 | 3898.242 | 249.4476 | 151.0375 | 114.8668 | 34.9904 | 16.0805 | 29.905 | 208.2476 | 0.053134 | 4.506 | 4.4762 | 408.2908 | 169.8318 | 14.3291 | 14.4311 |  | 2318.447 | 2217.679
29.9417 | 3898.242 | 249.0967 | 151.0205 | 114.7811 | 35.0437 | 16.1785 | 29.9247 | 208.4421 | 0.053784 | 4.5073 | 4.4893 | 413.3837 | 169.8382 | 14.2746 | 14.4578 |  | 2291.097 | 2232.535
29.95 | 3900.586 | 249.903 | 151.0015 | 114.4793 | 35.0514 | 16.3967 | 30.042 | 208.5668 | 0.055126 | 4.4979 | 4.4864 | 414.5144 | 170.0502 | 14.2641 | 14.4661 |  | 2292.735 | 2229.066
29.9583 | 3899.414 | 250.6013 | 150.9229 | 114.5057 | 35.006 | 16.4749 | 29.9811 | 208.5253 | 0.054935 | 4.4963 | 4.5305 | 415.7247 | 169.9946 | 14.3582 | 14.4855 |  | 2308.435 | 2260.974
29.9667 | 3899.414 | 250.656 | 150.9363 | 114.686 | 34.999 | 16.3627 | 30.2241 | 208.5247 | 0.054206 | 4.4892 | 4.506 | 406.9181 | 169.9997 | 14.2495 | 14.3898 |  | 2276.97 | 2248.137
29.975 | 3897.07 | 251.3026 | 150.8507 | 114.8847 | 35.0117 | 16.1671 | 30.2422 | 208.6143 | 0.055822 | 4.5011 | 4.4936 | 409.015 | 169.8827 | 14.2831 | 14.4173 |  | 2330.308 | 2271.225
29.9833 | 3904.688 | 250.5325 | 150.9158 | 115.0321 | 34.97 | 16.036 | 30.2539 | 208.4784 | 0.052551 | 4.5048 | 4.4842 | 415.4319 | 169.9429 | 14.2837 | 14.4515 |  | 2309.861 | 2251.292
29.9917 | 3896.484 | 249.6498 | 150.9294 | 115.2365 | 35.0003 | 16.1012 | 30.2324 | 208.4917 | 0.058526 | 4.4811 | 4.4776 | 413.9127 | 169.8223 | 14.2358 | 14.5137 |  | 2282.303 | 2261.857
30 | 3900 | 251.6216 | 150.9557 | 115.2484 | 35.0287 | 16.3379 | 30.3685 | 208.4662 | 0.049908 | 4.5009 | 4.4983 | 409.1343 | 169.9557 | 14.2323 | 14.4893 |  | 2321.563 | 2312.651
30.0083 | 3897.07 | 249.7311 | 151.0399 | 115.4117 | 35.0527 | 16.49 | 30.4393 | 208.4507 | 0.046987 | 4.5015 | 4.4998 | 414.954 | 170.0412 | 14.2352 | 14.4387 |  | 2297.614 | 2224.139
30.0167 | 3899.414 | 250.0716 | 151.0598 | 115.4527 | 35.0946 | 16.4145 | 30.4805 | 208.5353 | 0.047477 | 4.4907 | 4.4901 | 415.2677 | 169.9272 | 14.2881 | 14.4529 |  | 2295.049 | 2252.142
30.025 | 3899.414 | 249.6925 | 151.0764 | 115.4832 | 35.0018 | 16.2195 | 30.4168 | 208.2892 | 0.049391 | 4.4954 | 4.4934 | 411.785 | 169.6868 | 14.2249 | 14.4669 |  | 2301.647 | 2239.056
30.0334 | 3898.828 | 249.124 | 151.0417 | 115.2143 | 34.9688 | 16.0719 | 30.4184 | 208.3237 | 0.050419 | 4.5037 | 4.5056 | 407.5547 | 169.8835 | 14.2489 | 14.4783 |  | 2320.856 | 2223.017
30.0417 | 3903.516 | 250.8734 | 151.076 | 115.1401 | 34.9331 | 16.0813 | 30.4513 | 208.7344 | 0.048404 | 4.5192 | 4.5327 | 413.0222 | 170.1965 | 14.2042 | 14.4816 |  | 2268.644 | 2293.909
30.05 | 3898.828 | 249.8725 | 151.0688 | 114.981 | 34.8928 | 16.2793 | 30.4306 | 208.5135 | 0.048039 | 4.4838 | 4.4939 | 415.188 | 169.9627 | 14.2223 | 14.5106 |  | 2304.569 | 2282.51
30.0583 | 3892.383 | 249.7199 | 151.0388 | 114.9165 | 34.9743 | 16.4566 | 30.4126 | 208.5157 | 0.047384 | 4.4944 | 4.501 | 415.4411 | 170.1979 | 14.3181 | 14.49 |  | 2289.649 | 2257.938
30.0667 | 3907.617 | 250.759 | 151.0459 | 114.8456 | 34.9249 | 16.4411 | 30.2836 | 208.7706 | 0.045973 | 4.5155 | 4.508 | 407.0833 | 170.183 | 14.2182 | 14.4823 |  | 2334.209 | 2246.443
30.075 | 3899.414 | 249.4436 | 151.0335 | 114.8226 | 34.9179 | 16.2499 | 30.1722 | 208.5261 | 0.052192 | 4.4857 | 4.4697 | 407.6685 | 169.8607 | 14.3622 | 14.4651 |  | 2303.596 | 2272.048
30.0834 | 3901.172 | 250.4955 | 150.9879 | 114.7843 | 34.9229 | 16.08 | 30.1032 | 208.3564 | 0.051734 | 4.4965 | 4.4881 | 415.4208 | 169.6808 | 14.3374 | 14.5164 |  | 2287.71 | 2283.011
30.0917 | 3898.828 | 249.5956 | 150.9809 | 114.6646 | 34.9742 | 16.039 | 30.1735 | 208.5548 | 0.04539 | 4.5079 | 4.4996 | 413.8366 | 169.8864 | 14.2581 | 14.5065 |  | 2304.372 | 2238.077
30.1 | 3894.727 | 249.5278 | 150.9129 | 114.616 | 34.9881 | 16.2123 | 30.0943 | 208.5157 | 0.047953 | 4.4851 | 4.4864 | 406.7444 | 170.2498 | 14.3139 | 14.5051 |  | 2287.266 | 2255.297
30.1083 | 3900.586 | 249.8043 | 150.8948 | 114.6954 | 35.0332 | 16.4139 | 30.0117 | 208.9668 | 0.047489 | 4.5005 | 4.5026 | 407.4215 | 170.1696 | 14.3255 | 14.4959 |  | 2265.743 | 2235.394
30.1167 | 3901.172 | 249.2679 | 150.8208 | 114.8789 | 35.0477 | 16.4633 | 30.0102 | 208.6909 | 0.043451 | 4.4982 | 4.5056 | 414.4897 | 170.0011 | 14.314 | 14.4787 |  | 2279.677 | 2255.609
30.125 | 3904.102 | 249.4023 | 150.873 | 114.9818 | 35.0125 | 16.3254 | 29.971 | 208.407 | 0.050953 | 4.5002 | 4.4957 | 414.6863 | 169.8692 | 14.3174 | 14.4262 |  | 2329.355 | 2247.05
30.1334 | 3901.758 | 249.5962 | 150.9444 | 115.0922 | 35.0123 | 16.141 | 30.0929 | 209.0979 | 0.053228 | 4.5061 | 4.5072 | 407.866 | 170.5654 | 14.2706 | 14.4239 |  | 2293.781 | 2220.361
30.1417 | 3897.07 | 249.2573 | 150.9359 | 114.9891 | 34.9939 | 16.0377 | 30.0978 | 208.4506 | 0.053245 | 4.4961 | 4.4988 | 411.6246 | 169.96 | 14.2763 | 14.4921 |  | 2298.733 | 2246.681
30.15 | 3903.516 | 249.7368 | 150.9687 | 115.1329 | 35.025 | 16.1362 | 30.0909 | 208.3858 | 0.047053 | 4.5035 | 4.4978 | 415.1158 | 169.967 | 14.2636 | 14.4262 |  | 2317.772 | 2228.138
30.1583 | 3904.102 | 249.9795 | 150.9736 | 115.1357 | 35.014 | 16.3289 | 30.0326 | 208.4405 | 0.05017 | 4.4981 | 4.5045 | 412.6065 | 169.94 | 14.2274 | 14.4001 |  | 2299.455 | 2225.824
30.1667 | 3902.344 | 250.2239 | 150.9901 | 115.1989 | 35.0257 | 16.4359 | 30.1316 | 208.3255 | 0.045992 | 4.4954 | 4.4709 | 409.1837 | 169.8585 | 14.2363 | 14.4474 |  | 2300.163 | 2235.215
30.175 | 3900 | 249.6738 | 151.0363 | 115.2334 | 35.0192 | 16.3628 | 30.1382 | 208.1046 | 0.052843 | 4.5133 | 4.5037 | 407.3371 | 169.9399 | 14.252 | 14.4597 |  | 2306.014 | 2226.63
30.1834 | 3905.859 | 250.4072 | 151.0334 | 115.1905 | 34.9509 | 16.2178 | 29.9443 | 207.9673 | 0.049783 | 4.5005 | 4.4772 | 415.6737 | 169.6314 | 14.3357 | 14.4663 |  | 2323.631 | 2258.262
30.1917 | 3894.727 | 249.877 | 151.0822 | 115.1657 | 34.9641 | 16.1127 | 29.9616 | 209.035 | 0.048054 | 4.5024 | 4.4776 | 416.3608 | 170.9514 | 14.3525 | 14.4932 |  | 2287.49 | 2242.8
30.2 | 3901.172 | 250.4312 | 151.0918 | 115.2194 | 34.9584 | 16.1549 | 29.9457 | 208.1565 | 0.048871 | 4.4962 | 4.5007 | 414.1108 | 170.2025 | 14.3531 | 14.5095 |  | 2296.243 | 2276.814
30.2083 | 3898.242 | 249.9044 | 151.1087 | 115.1898 | 34.9608 | 16.3078 | 29.8705 | 208.3169 | 0.048188 | 4.4968 | 4.5199 | 406.951 | 170.4332 | 14.2733 | 14.5048 |  | 2272.83 | 2259.071
30.2167 | 3900.586 | 250.032 | 151.0293 | 115.253 | 35.0174 | 16.3969 | 29.8093 | 208.4826 | 0.046106 | 4.5101 | 4.5208 | 410.673 | 170.2059 | 14.3529 | 14.4838 |  | 2310.322 | 2264.498
30.225 | 3901.758 | 250.2788 | 151.0644 | 115.0362 | 35.0354 | 16.3557 | 29.7017 | 208.1091 | 0.05258 | 4.4969 | 4.5267 | 415.6544 | 170.1643 | 14.3723 | 14.5231 |  | 2306.041 | 2260.077
30.2334 | 3899.414 | 249.4441 | 151.0548 | 114.9781 | 35.0166 | 16.2326 | 29.6349 | 207.884 | 0.052728 | 4.5155 | 4.4971 | 411.4492 | 169.5579 | 14.2814 | 14.4476 |  | 2290.377 | 2228.734
30.2417 | 3900 | 250.4251 | 151.0353 | 114.6132 | 34.9889 | 16.1249 | 29.6244 | 208.1733 | 0.047935 | 4.5066 | 4.4844 | 407.1622 | 169.7885 | 14.2422 | 14.3669 |  | 2305.033 | 2272.327
30.25 | 3901.172 | 250.0631 | 150.9455 | 114.8358 | 34.9889 | 16.1062 | 29.5845 | 207.9291 | 0.051198 | 4.4813 | 4.4744 | 409.5673 | 170.0481 | 14.3667 | 14.5402 |  | 2299.951 | 2269.567
30.2583 | 3895.313 | 249.9765 | 150.9144 | 114.7594 | 34.9444 | 16.2267 | 29.5436 | 208.1275 | 0.04749 | 4.5219 | 4.4952 | 416.391 | 170.0697 | 14.2109 | 14.482 |  | 2307.291 | 2248.597
30.2667 | 3897.07 | 249.5408 | 150.9222 | 114.75 | 34.9466 | 16.357 | 29.5127 | 207.9845 | 0.04702 | 4.4827 | 4.4822 | 412.6655 | 170.0921 | 14.332 | 14.538 |  | 2297.455 | 2250.124
30.275 | 3896.484 | 251.0176 | 150.8621 | 114.6263 | 34.9566 | 16.3884 | 29.5456 | 208.2629 | 0.042987 | 4.5023 | 4.496 | 406.0794 | 169.9508 | 14.3187 | 14.5368 |  | 2311.124 | 2279.608
30.2833 | 3898.242 | 249.942 | 150.8708 | 114.6679 | 34.9376 | 16.3283 | 29.5495 | 208.3646 | 0.044928 | 4.4956 | 4.5191 | 406.8583 | 170.0062 | 14.3417 | 14.483 |  | 2316.485 | 2244.137
30.2917 | 3900.586 | 249.65 | 150.8267 | 115.1559 | 34.923 | 16.2174 | 29.5836 | 208.1324 | 0.049582 | 4.5046 | 4.5264 | 416.2448 | 169.9765 | 14.311 | 14.4744 |  | 2291.221 | 2263.637
30.3 | 3898.242 | 249.6763 | 150.9044 | 115.6337 | 34.9449 | 16.1472 | 29.6251 | 208.2469 | 0.051486 | 4.4901 | 4.4991 | 416.3183 | 170.0006 | 14.3235 | 14.432 |  | 2312.839 | 2257.422
30.3083 | 3895.313 | 249.6624 | 150.9771 | 115.6205 | 34.932 | 16.1736 | 29.6001 | 207.8996 | 0.05932 | 4.4898 | 4.5109 | 409.2739 | 169.9272 | 14.3303 | 14.4502 |  | 2326.073 | 2277.266
30.3167 | 3902.344 | 249.5206 | 151.0504 | 115.3535 | 35.0267 | 16.2924 | 29.5744 | 208.3354 | 0.05358 | 4.5202 | 4.5159 | 408.8855 | 170.8033 | 14.2884 | 14.4359 |  | 2303.044 | 2223.784
30.325 | 3901.758 | 249.9465 | 151.0381 | 115.1087 | 35.0867 | 16.389 | 29.5493 | 207.4806 | 0.048583 | 4.5056 | 4.503 | 416.5476 | 169.8072 | 14.3144 | 14.4571 |  | 2301.61 | 2271.135
30.3333 | 3900.586 | 250.6374 | 151.0177 | 114.898 | 35.0486 | 16.3969 | 29.551 | 208.3601 | 0.04916 | 4.523 | 4.4979 | 415.0952 | 169.9408 | 14.3025 | 14.5037 |  | 2301.8 | 2245.2
30.3417 | 3902.93 | 250.3341 | 150.9539 | 114.7647 | 35.0624 | 16.2931 | 29.5703 | 208.1884 | 0.053487 | 4.4964 | 4.4847 | 408.5751 | 170.0146 | 14.2993 | 14.4339 |  | 2287.809 | 2245.97
30.35 | 3897.07 | 249.9323 | 150.9177 | 114.3265 | 35.0104 | 16.1918 | 29.5736 | 208.2101 | 0.061906 | 4.518 | 4.5186 | 406.2532 | 170.1228 | 14.3329 | 14.4939 |  | 2312.091 | 2254.415
30.3583 | 3900.586 | 250.2108 | 150.9007 | 114.5012 | 34.992 | 16.1641 | 29.6237 | 208.1823 | 0.051883 | 4.4836 | 4.4911 | 413.6657 | 170.1018 | 14.2633 | 14.4812 |  | 2309.798 | 2276.836
30.3667 | 3900 | 250.0762 | 150.7976 | 114.1669 | 35.0155 | 16.2395 | 29.5625 | 208.3238 | 0.051558 | 4.5061 | 4.4714 | 413.891 | 170.1864 | 14.3013 | 14.4658 |  | 2314.722 | 2223.468
30.375 | 3898.242 | 249.9322 | 150.8268 | 114.9565 | 35.0387 | 16.3776 | 29.7325 | 208.4577 | 0.050002 | 4.527 | 4.5108 | 406.9574 | 170.0257 | 14.2303 | 14.4671 |  | 2288.707 | 2192.733
30.3834 | 3901.172 | 250.1272 | 150.8026 | 115.1982 | 35.0413 | 16.4359 | 29.7425 | 208.0226 | 0.05355 | 4.4915 | 4.4983 | 407.7149 | 169.9173 | 14.3141 | 14.4925 |  | 2323.586 | 2249.14
30.3917 | 3900 | 249.6982 | 150.8366 | 115.3708 | 35.0376 | 16.3468 | 29.7699 | 207.7769 | 0.05608 | 4.4999 | 4.5076 | 414.2073 | 169.9187 | 14.2931 | 14.4618 |  | 2289.773 | 2247.374
30.4 | 3900 | 250.06 | 150.9091 | 115.4941 | 35.0411 | 16.1849 | 29.9301 | 207.8375 | 0.054217 | 4.5177 | 4.5219 | 415.3882 | 169.7911 | 14.3422 | 14.5166 |  | 2281.192 | 2266.173
30.4083 | 3898.828 | 250.2662 | 150.9593 | 115.1913 | 35.0593 | 16.0957 | 30.0231 | 207.9785 | 0.056522 | 4.5023 | 4.5107 | 414.5751 | 169.6249 | 14.3366 | 14.4367 |  | 2329.337 | 2261.656
30.4167 | 3900.586 | 249.6951 | 150.984 | 115.1564 | 35.0488 | 16.1744 | 30.0086 | 208.084 | 0.054283 | 4.5103 | 4.5076 | 407.4923 | 169.9365 | 14.3523 | 14.4328 |  | 2303.719 | 2225.204
30.425 | 3901.758 | 249.7716 | 151.0141 | 115.1793 | 35.1224 | 16.3561 | 30.1744 | 207.5065 | 0.050531 | 4.5029 | 4.513 | 415.6845 | 169.4726 | 14.3068 | 14.513 |  | 2312.089 | 2247.224
30.4333 | 3901.172 | 249.8099 | 150.9247 | 114.9829 | 35.1107 | 16.4491 | 30.2715 | 208.0577 | 0.054422 | 4.4849 | 4.4911 | 415.4087 | 170.1393 | 14.3412 | 14.4972 |  | 2312.229 | 2248.929
30.4417 | 3892.969 | 249.975 | 150.9208 | 114.8968 | 35.0947 | 16.3856 | 30.2678 | 207.9505 | 0.053272 | 4.4851 | 4.4996 | 408.5413 | 170.1363 | 14.2583 | 14.4456 |  | 2291.424 | 2233.81
30.45 | 3899.414 | 249.7583 | 150.8658 | 114.7866 | 35.0153 | 16.2158 | 30.347 | 208.1712 | 0.051243 | 4.5103 | 4.4809 | 408.9288 | 170.1354 | 14.3313 | 14.4751 |  | 2303.102 | 2241.259
30.4584 | 3900 | 251.1863 | 150.8659 | 114.7332 | 35.019 | 16.0923 | 30.3461 | 208.1602 | 0.050899 | 4.518 | 4.4854 | 413.352 | 170.0271 | 14.2196 | 14.5008 |  | 2303.515 | 2268.895
30.4667 | 3902.344 | 250.1577 | 150.8436 | 114.5938 | 35.0119 | 16.1119 | 30.3196 | 208.1529 | 0.048635 | 4.4946 | 4.4944 | 414.9552 | 170.0072 | 14.3065 | 14.4304 |  | 2332.381 | 2251.99
30.475 | 3898.828 | 249.818 | 150.7887 | 114.5586 | 35.0191 | 16.2767 | 30.2268 | 208.3996 | 0.049905 | 4.5055 | 4.508 | 406.2737 | 170.0495 | 14.2648 | 14.4679 |  | 2283.404 | 2230.007
30.4833 | 3898.242 | 249.8053 | 150.7988 | 114.7667 | 35.0348 | 16.433 | 30.2473 | 208.0488 | 0.046273 | 4.5095 | 4.5238 | 406.0468 | 170.0236 | 14.2599 | 14.4674 |  | 2277.069 | 2199.033
30.4917 | 3902.344 | 249.0572 | 150.848 | 114.8141 | 34.988 | 16.4412 | 30.185 | 208.6781 | 0.044805 | 4.5062 | 4.5026 | 413.429 | 170.4377 | 14.2957 | 14.4332 |  | 2299.298 | 2224.881
30.5 | 3900.586 | 250.3722 | 150.9043 | 115.0432 | 34.8818 | 16.2844 | 30.1041 | 209.0178 | 0.048427 | 4.4986 | 4.5039 | 416.0598 | 169.913 | 14.2416 | 14.5034 |  | 2318.482 | 2231.102
30.5084 | 3898.242 | 249.6791 | 151.0035 | 115.4977 | 34.8853 | 16.1204 | 29.9827 | 208.6389 | 0.04455 | 4.502 | 4.5069 | 415.6311 | 169.7908 | 14.3641 | 14.5071 |  | 2302.68 | 2238.415
30.5167 | 3900.586 | 250.2446 | 151.1237 | 115.7584 | 34.9048 | 16.0774 | 30.0484 | 208.66 | 0.048622 | 4.5015 | 4.4836 | 412.9526 | 169.6757 | 14.2736 | 14.4448 |  | 2287.582 | 2282.762
30.525 | 3896.484 | 250.5877 | 151.2122 | 115.5591 | 34.949 | 16.2064 | 30.1789 | 207.9322 | 0.045532 | 4.5123 | 4.5042 | 407.1022 | 169.3641 | 14.2722 | 14.4383 |  | 2293.532 | 2272.39
30.5333 | 3901.172 | 250.4701 | 151.2168 | 115.1036 | 35.0243 | 16.3739 | 30.1464 | 208.0529 | 0.044389 | 4.4936 | 4.4915 | 415.1701 | 169.563 | 14.302 | 14.4732 |  | 2305.656 | 2244.637
30.5417 | 3903.516 | 251.1719 | 151.2116 | 114.787 | 35.0151 | 16.4225 | 30.2086 | 207.9577 | 0.041666 | 4.5029 | 4.5045 | 414.8762 | 169.7886 | 14.3468 | 14.4736 |  | 2312.241 | 2244.087
30.55 | 3900 | 249.3638 | 151.2061 | 114.6271 | 34.9789 | 16.3042 | 30.166 | 208.1212 | 0.04675 | 4.5034 | 4.5221 | 406.5592 | 170.1401 | 14.2212 | 14.435 |  | 2312.722 | 2236.316
30.5584 | 3901.758 | 250.0369 | 151.1437 | 114.1736 | 34.9908 | 16.1428 | 30.2485 | 208.3747 | 0.04604 | 4.4933 | 4.4998 | 411.7178 | 170.2958 | 14.2615 | 14.3896 |  | 2299.818 | 2235.593
30.5667 | 3905.859 | 251.0203 | 151.0628 | 114.5561 | 34.9436 | 16.0406 | 30.3079 | 208.5577 | 0.041747 | 4.4993 | 4.5133 | 416.0686 | 170.2025 | 14.2659 | 14.5195 |  | 2321.742 | 2267.374
30.575 | 3901.172 | 250.091 | 151.0206 | 114.765 | 34.959 | 16.1288 | 30.262 | 207.9461 | 0.041239 | 4.5104 | 4.5091 | 414.9791 | 169.8284 | 14.2275 | 14.4847 |  | 2319.127 | 2241.761
30.5833 | 3899.414 | 250.3681 | 151.0307 | 115.0709 | 35.0242 | 16.2987 | 30.2577 | 208.2823 | 0.049504 | 4.4982 | 4.4986 | 406.4729 | 169.9833 | 14.3403 | 14.5091 |  | 2305.324 | 2242.304
30.5917 | 3897.656 | 250.2688 | 151.0611 | 115.0593 | 35.0196 | 16.4086 | 30.1055 | 209.5378 | 0.043476 | 4.5065 | 4.5072 | 406.9301 | 171.4359 | 14.3056 | 14.4171 |  | 2300.191 | 2258.639
30.6 | 3900 | 250.1372 | 151.0453 | 115.2303 | 35.0535 | 16.3751 | 30.0436 | 208.3824 | 0.043298 | 4.4961 | 4.5086 | 415.5258 | 169.9368 | 14.29 | 14.4432 |  | 2292.582 | 2239.365
30.6084 | 3898.242 | 251.7272 | 151.0679 | 115.4928 | 35.0108 | 16.237 | 30.0414 | 208.0389 | 0.046903 | 4.5023 | 4.4982 | 415.9345 | 169.8761 | 14.3398 | 14.4917 |  | 2299.5 | 2279.236
30.6167 | 3900.586 | 249.8867 | 151.1409 | 115.5771 | 34.9962 | 16.1337 | 30.0543 | 207.602 | 0.050699 | 4.4969 | 4.4995 | 407.8288 | 169.6511 | 14.2886 | 14.462 |  | 2307.31 | 2243.296
30.625 | 3901.172 | 250.6221 | 151.1214 | 115.614 | 35.0125 | 16.1281 | 30.0846 | 208.3354 | 0.05267 | 4.5117 | 4.5107 | 409.67 | 169.8942 | 14.2334 | 14.4878 |  | 2338.355 | 2224.983
30.6333 | 3897.07 | 249.734 | 151.0853 | 115.4414 | 35.0758 | 16.2621 | 30.0178 | 208.0619 | 0.05108 | 4.4997 | 4.505 | 413.1735 | 169.8418 | 14.2559 | 14.4037 |  | 2318.356 | 2216.846
30.6417 | 3901.758 | 249.1502 | 151.0639 | 115.12 | 35.0547 | 16.4217 | 30.1589 | 207.7496 | 0.052696 | 4.5219 | 4.5049 | 416.6201 | 169.9814 | 14.3247 | 14.4687 |  | 2324.135 | 2209.337
30.65 | 3901.172 | 250.035 | 150.9963 | 114.4264 | 35.0405 | 16.4342 | 30.2321 | 208.4073 | 0.053487 | 4.4989 | 4.5028 | 406.0861 | 170.2532 | 14.2841 | 14.4701 |  | 2297.628 | 2229.6
30.6583 | 3900.586 | 249.6575 | 150.9115 | 114.563 | 35.0008 | 16.2939 | 30.1917 | 208.3266 | 0.057902 | 4.4883 | 4.4859 | 409.3231 | 170.1272 | 14.2668 | 14.4517 |  | 2306.643 | 2242.312
30.6667 | 3902.93 | 249.8 | 150.8521 | 114.335 | 34.9672 | 16.1295 | 30.2412 | 208.2277 | 0.062132 | 4.5061 | 4.4691 | 416.4953 | 169.9481 | 14.3178 | 14.522 |  | 2329.627 | 2257.957
30.675 | 3898.242 | 249.2432 | 150.7572 | 114.5134 | 34.9815 | 16.047 | 30.3097 | 208.4586 | 0.057332 | 4.4961 | 4.4878 | 414.7562 | 169.8129 | 14.3222 | 14.4633 |  | 2321.876 | 2254.542
30.6833 | 3901.758 | 248.898 | 150.672 | 114.6461 | 34.9426 | 16.1493 | 30.2972 | 208.2051 | 0.050759 | 4.4785 | 4.5083 | 407.2241 | 170.077 | 14.295 | 14.4397 |  | 2291.819 | 2209.913
30.6917 | 3896.484 | 249.4561 | 150.7059 | 114.8811 | 34.9713 | 16.3377 | 30.423 | 208.3999 | 0.057328 | 4.4911 | 4.5113 | 406.9132 | 169.7926 | 14.33 | 14.4702 |  | 2317.835 | 2223.054
30.7 | 3904.102 | 251.1442 | 150.716 | 114.9465 | 35.0051 | 16.4233 | 30.3287 | 208.1538 | 0.054123 | 4.505 | 4.5235 | 415.942 | 169.9842 | 14.2495 | 14.4019 |  | 2319.576 | 2234.865
30.7083 | 3900 | 250.1272 | 150.7051 | 114.9892 | 34.9568 | 16.3266 | 30.2675 | 209.8269 | 0.050904 | 4.5044 | 4.4951 | 415.2361 | 171.3548 | 14.2365 | 14.459 |  | 2298.142 | 2281.415
30.7167 | 3903.516 | 250.4767 | 150.8433 | 115.2453 | 34.9498 | 16.1531 | 30.3346 | 208.3167 | 0.052368 | 4.4796 | 4.5127 | 406.2687 | 169.9791 | 14.2429 | 14.4868 |  | 2326.534 | 2214.254
30.725 | 3898.242 | 249.6554 | 150.9124 | 115.5154 | 34.9431 | 16.0376 | 30.2111 | 208.1138 | 0.047828 | 4.4918 | 4.4933 | 406.6698 | 169.6053 | 14.254 | 14.5508 |  | 2310.735 | 2260.531
30.7333 | 3899.414 | 250.7594 | 151.009 | 115.7657 | 34.997 | 16.1043 | 30.2564 | 208.1098 | 0.053325 | 4.4986 | 4.5006 | 415.005 | 169.6401 | 14.2367 | 14.4876 |  | 2312.658 | 2275.817
30.7417 | 3895.313 | 249.2335 | 151.084 | 115.4345 | 34.9565 | 16.274 | 30.153 | 208.0677 | 0.052262 | 4.518 | 4.5004 | 414.8256 | 169.8777 | 14.2506 | 14.3972 |  | 2288.1 | 2209.525
30.75 | 3903.516 | 250.0759 | 151.1225 | 115.1893 | 34.9908 | 16.3906 | 30.1033 | 208.0379 | 0.046755 | 4.4988 | 4.4906 | 412.3391 | 169.9307 | 14.2818 | 14.4798 |  | 2304.201 | 2253.714
30.7584 | 3900.586 | 249.8361 | 151.0962 | 115.0536 | 34.9706 | 16.355 | 29.979 | 208.1694 | 0.046802 | 4.5052 | 4.5017 | 406.4628 | 169.9145 | 14.1905 | 14.4064 |  | 2290.847 | 2237.425
30.7667 | 3901.758 | 250.6513 | 151.0765 | 114.8914 | 34.9639 | 16.2153 | 29.8956 | 207.9193 | 0.049833 | 4.507 | 4.5192 | 411.0623 | 169.9037 | 14.2441 | 14.468 |  | 2324.004 | 2229.506
30.775 | 3901.758 | 250.1302 | 151.0976 | 114.7734 | 34.9692 | 16.0697 | 29.7805 | 207.8225 | 0.047267 | 4.4825 | 4.486 | 415.3152 | 169.9465 | 14.3426 | 14.4877 |  | 2314.462 | 2231.316
30.7833 | 3900.586 | 250.4124 | 151.0715 | 114.5691 | 35.019 | 16.0619 | 29.7767 | 208.1132 | 0.048341 | 4.51 | 4.5101 | 415.1839 | 169.909 | 14.2955 | 14.4681 |  | 2305.409 | 2278.156
30.7917 | 3895.898 | 249.8061 | 150.9926 | 114.4963 | 35.0192 | 16.2312 | 29.6722 | 208.3238 | 0.048454 | 4.5118 | 4.5108 | 407.0506 | 170.0624 | 14.2397 | 14.4542 |  | 2297.175 | 2229.669
30.8 | 3901.758 | 250.5751 | 150.9941 | 114.4313 | 35.0338 | 16.3719 | 29.7715 | 208.2109 | 0.049668 | 4.5344 | 4.5323 | 410.2527 | 170.1286 | 14.2062 | 14.5093 |  | 2320.595 | 2277.367
30.8083 | 3898.242 | 249.0216 | 150.939 | 114.1708 | 35.1001 | 16.4009 | 29.6754 | 210.0835 | 0.056897 | 4.4836 | 4.4971 | 415.0004 | 171.7685 | 14.2704 | 14.4613 |  | 2316.359 | 2226.11
30.8167 | 3899.414 | 249.3178 | 150.9429 | 115.1093 | 35.0525 | 16.3014 | 29.6681 | 208.5128 | 0.05767 | 4.4994 | 4.4829 | 415.4773 | 169.7916 | 14.3288 | 14.5374 |  | 2293.301 | 2245.123
30.825 | 3894.727 | 248.9907 | 150.9913 | 115.509 | 34.9999 | 16.1687 | 29.6837 | 208.9117 | 0.051411 | 4.4764 | 4.4812 | 409.9671 | 169.7894 | 14.2887 | 14.4616 |  | 2321.786 | 2252.933
30.8334 | 3900.586 | 250.7162 | 151.0442 | 115.7659 | 35.0066 | 16.1066 | 29.7 | 208.4911 | 0.05394 | 4.4701 | 4.4999 | 406.8356 | 169.6111 | 14.3848 | 14.5136 |  | 2325.535 | 2280.841
30.8417 | 3894.727 | 249.071 | 151.0902 | 115.5184 | 34.9819 | 16.172 | 29.7491 | 207.9382 | 0.058854 | 4.4798 | 4.4987 | 413.8368 | 169.5468 | 14.3829 | 14.4659 |  | 2314.461 | 2238.867
30.85 | 3900.586 | 249.3014 | 151.1472 | 115.1456 | 35.0315 | 16.3063 | 29.9005 | 209.0733 | 0.058482 | 4.5036 | 4.5085 | 415.0818 | 170.5326 | 14.2428 | 14.449 |  | 2301.936 | 2232.219
30.8583 | 3901.758 | 250.5245 | 151.091 | 114.9523 | 35.011 | 16.3857 | 29.742 | 208.5863 | 0.049668 | 4.4977 | 4.5112 | 407.3173 | 170.0855 | 14.2969 | 14.4701 |  | 2307.993 | 2242.523
30.8667 | 3903.516 | 250.8679 | 151.0835 | 114.7335 | 35.0167 | 16.3658 | 29.8211 | 208.9691 | 0.051799 | 4.5097 | 4.5026 | 407.2656 | 170.1006 | 14.2879 | 14.4874 |  | 2329.985 | 2258.938
30.875 | 3900 | 249.6271 | 151.0157 | 114.5051 | 34.9946 | 16.2632 | 29.9274 | 208.9349 | 0.056864 | 4.4947 | 4.483 | 415.1898 | 170.5172 | 14.2551 | 14.4745 |  | 2312.761 | 2234.294
30.8834 | 3907.031 | 250.6472 | 150.9321 | 114.3815 | 34.933 | 16.1615 | 29.8923 | 208.9742 | 0.047999 | 4.5001 | 4.5035 | 413.5046 | 169.9476 | 14.2591 | 14.4371 |  | 2310.718 | 2252.046
30.8917 | 3897.656 | 249.3809 | 150.8733 | 114.4329 | 34.941 | 16.1546 | 29.9348 | 208.6737 | 0.054577 | 4.4936 | 4.4664 | 406.4325 | 169.9753 | 14.352 | 14.4685 |  | 2336.126 | 2251.39
30.9 | 3897.07 | 250.6802 | 150.8355 | 114.6936 | 34.9843 | 16.2484 | 29.8507 | 208.6063 | 0.049248 | 4.4928 | 4.5134 | 406.1418 | 170.1095 | 14.2613 | 14.507 |  | 2319.891 | 2257.548
30.9083 | 3906.445 | 250.2138 | 150.859 | 114.9749 | 35.0047 | 16.3613 | 29.8657 | 208.6475 | 0.044872 | 4.4912 | 4.5191 | 415.5557 | 169.7972 | 14.2612 | 14.4444 |  | 2322.154 | 2233.226
30.9167 | 3902.93 | 249.0178 | 150.8625 | 115.0765 | 34.9998 | 16.3919 | 29.8912 | 208.566 | 0.04677 | 4.5117 | 4.5119 | 409.2237 | 169.9577 | 14.2606 | 14.4073 |  | 2293.443 | 2223.989
30.925 | 3903.516 | 251.6319 | 150.8881 | 115.1377 | 35.0393 | 16.3442 | 30.1261 | 209.0188 | 0.042365 | 4.4776 | 4.5157 | 406.9644 | 170.2155 | 14.3167 | 14.4726 |  | 2343.698 | 2251.385
30.9334 | 3898.242 | 249.4192 | 150.9871 | 115.3374 | 34.989 | 16.2306 | 30.1875 | 208.1784 | 0.052144 | 4.5651 | 4.4977 | 407.1276 | 169.7011 | 14.2483 | 14.4382 |  | 2302.533 | 2237.582
30.9417 | 3896.484 | 249.936 | 150.9537 | 115.4293 | 34.9603 | 16.1626 | 30.2555 | 208.1425 | 0.04979 | 4.4895 | 4.4941 | 415.8907 | 169.8751 | 14.2831 | 14.4944 |  | 2328.893 | 2303.604
30.95 | 3895.898 | 250.1217 | 150.9871 | 115.482 | 34.9437 | 16.1823 | 30.2469 | 208.0964 | 0.051871 | 4.4662 | 4.4897 | 415.1382 | 169.8577 | 14.2285 | 14.4279 |  | 2310.836 | 2242.913
30.9583 | 3901.758 | 250.5512 | 151.0353 | 115.3833 | 34.954 | 16.2877 | 30.2111 | 207.8299 | 0.044933 | 4.5242 | 4.5129 | 407.1322 | 169.972 | 14.2439 | 14.4607 |  | 2318.843 | 2259.696
30.9667 | 3906.445 | 250.8105 | 151.0547 | 115.0857 | 34.9959 | 16.3509 | 30.4021 | 207.5523 | 0.04269 | 4.5049 | 4.5002 | 406.3918 | 170.0914 | 14.3051 | 14.4763 |  | 2351.664 | 2259.895
30.975 | 3905.273 | 250.4512 | 151.0244 | 114.9173 | 35.0057 | 16.3404 | 30.2486 | 207.896 | 0.04269 | 4.5062 | 4.5009 | 416.9701 | 170.2612 | 14.3342 | 14.4708 |  | 2308.42 | 2229.091
30.9834 | 3898.242 | 250.6255 | 150.9115 | 114.6947 | 34.971 | 16.2403 | 30.242 | 208.0264 | 0.049166 | 4.493 | 4.5019 | 415.4594 | 170.2642 | 14.2724 | 14.4325 |  | 2323.734 | 2273.944
30.9917 | 3901.172 | 250.6594 | 150.9207 | 114.5067 | 34.9774 | 16.148 | 30.3415 | 208.175 | 0.044572 | 4.5002 | 4.5008 | 406.8736 | 170.2309 | 14.2813 | 14.4689 |  | 2330.505 | 2238.94
31 | 3898.242 | 249.6901 | 150.888 | 114.2471 | 34.9687 | 16.1519 | 30.1236 | 208.474 | 0.048016 | 4.5025 | 4.5113 | 405.2878 | 170.5602 | 14.2167 | 14.4688 |  | 2316.035 | 2249.477
31.0083 | 3894.141 | 250.3603 | 150.7694 | 114.3629 | 35.0214 | 16.2864 | 30.2393 | 208.3704 | 0.046482 | 4.4965 | 4.5194 | 412.6429 | 170.0858 | 14.3023 | 14.4894 |  | 2307.487 | 2244.034
31.0167 | 3905.859 | 249.9269 | 150.8391 | 114.7162 | 34.9934 | 16.3729 | 30.1175 | 208.6383 | 0.043043 | 4.5164 | 4.5251 | 416.7032 | 170.3558 | 14.2771 | 14.4516 |  | 2312.925 | 2222.723
31.025 | 3903.516 | 249.5751 | 150.8817 | 114.9946 | 35.0426 | 16.3357 | 29.9432 | 208.9172 | 0.048008 | 4.4902 | 4.5164 | 407.7049 | 170.1328 | 14.3697 | 14.4735 |  | 2305.418 | 2221.871
31.0333 | 3908.203 | 249.7653 | 150.938 | 115.2235 | 35.0119 | 16.2512 | 29.9047 | 208.5674 | 0.047249 | 4.5035 | 4.5083 | 405.2432 | 169.7996 | 14.3073 | 14.4442 |  | 2316.393 | 2227.548
31.0417 | 3901.172 | 249.343 | 151.0381 | 115.4492 | 35.0576 | 16.1871 | 29.7943 | 208.7078 | 0.051725 | 4.5142 | 4.4968 | 410.2275 | 170.036 | 14.2619 | 14.4943 |  | 2296.692 | 2226.722
31.05 | 3900 | 250.2036 | 151.1338 | 115.5959 | 35.0246 | 16.2213 | 29.7304 | 208.5645 | 0.048358 | 4.4897 | 4.4834 | 415.7086 | 169.6402 | 14.3476 | 14.5061 |  | 2304.14 | 2252.347
31.0583 | 3905.273 | 250.1347 | 151.1887 | 115.5824 | 34.9908 | 16.2939 | 29.9005 | 208.2503 | 0.048326 | 4.4914 | 4.4926 | 408.2679 | 169.5506 | 14.2547 | 14.427 |  | 2293.786 | 2234.064
31.0667 | 3895.313 | 249.5524 | 151.2192 | 115.3178 | 35.0081 | 16.3411 | 29.8941 | 208.3151 | 0.049131 | 4.516 | 4.502 | 406.9316 | 169.9914 | 14.2438 | 14.4792 |  | 2291.417 | 2234.026
31.075 | 3902.344 | 250.7664 | 151.2237 | 114.8164 | 34.9994 | 16.3275 | 29.7988 | 209.2121 | 0.052957 | 4.5165 | 4.5191 | 407.4963 | 170.5166 | 14.2293 | 14.4485 |  | 2313.685 | 2252.363
31.0833 | 3900 | 249.6196 | 151.2114 | 114.5773 | 34.9868 | 16.2591 | 29.9591 | 208.8556 | 0.056835 | 4.4994 | 4.4832 | 415.7466 | 170.1611 | 14.2561 | 14.5064 |  | 2310.886 | 2258.95
31.0917 | 3901.758 | 250.6525 | 151.1044 | 114.686 | 34.9579 | 16.2122 | 29.9685 | 209.153 | 0.048052 | 4.5265 | 4.4874 | 408.5126 | 169.9212 | 14.2618 | 14.4242 |  | 2304.799 | 2243.974
31.1 | 3897.656 | 250.7235 | 151.0391 | 114.6771 | 34.9807 | 16.199 | 29.962 | 208.7099 | 0.054596 | 4.4826 | 4.511 | 407.2108 | 169.8138 | 14.2832 | 14.502 |  | 2305.307 | 2260.373
31.1083 | 3901.758 | 250.281 | 151.016 | 114.6423 | 35.0068 | 16.2526 | 29.9453 | 209.0567 | 0.049 | 4.51 | 4.5187 | 406.6433 | 169.7524 | 14.3169 | 14.4347 |  | 2299.953 | 2223.652
31.1167 | 3898.828 | 249.5117 | 150.9743 | 114.6443 | 35.0232 | 16.3269 | 30.1406 | 209.0794 | 0.053928 | 4.498 | 4.5214 | 414.3509 | 170.0062 | 14.2701 | 14.4316 |  | 2300.101 | 2245.148
31.125 | 3901.758 | 249.9662 | 150.9391 | 114.8293 | 35.0275 | 16.3616 | 30.1537 | 209.1108 | 0.04714 | 4.5178 | 4.514 | 412.5594 | 170.0605 | 14.2242 | 14.4821 |  | 2300.08 | 2234.137
31.1334 | 3896.484 | 249.5906 | 150.9933 | 115.1835 | 34.9961 | 16.3036 | 30.1763 | 209.0231 | 0.046895 | 4.5014 | 4.4984 | 408.3906 | 170.1108 | 14.2561 | 14.4409 |  | 2291.51 | 2236.036
31.1417 | 3902.93 | 249.4766 | 151.0058 | 115.3582 | 34.9811 | 16.2193 | 30.2251 | 208.9232 | 0.050668 | 4.516 | 4.4938 | 407.0303 | 169.8126 | 14.272 | 14.5223 |  | 2318.334 | 2237.818
31.15 | 3901.172 | 249.5013 | 151.1196 | 115.5596 | 34.9865 | 16.1699 | 30.3265 | 208.7497 | 0.051932 | 4.4972 | 4.4984 | 411.3605 | 169.8897 | 14.3445 | 14.4644 |  | 2308.063 | 2255.892
31.1583 | 3901.172 | 249.7906 | 151.157 | 115.5882 | 34.9945 | 16.2101 | 30.3929 | 208.8921 | 0.049769 | 4.4874 | 4.4957 | 413.6191 | 169.5998 | 14.2696 | 14.5032 |  | 2313.776 | 2237.791
31.1667 | 3900 | 249.9817 | 151.1407 | 115.2739 | 34.9848 | 16.3056 | 30.2138 | 208.7678 | 0.045877 | 4.4948 | 4.4955 | 408.1796 | 169.7757 | 14.2297 | 14.438 |  | 2293.53 | 2228.865
31.175 | 3895.313 | 249.6962 | 151.0982 | 115.1595 | 35.064 | 16.3672 | 30.2229 | 208.2584 | 0.045943 | 4.4856 | 4.4814 | 407.3289 | 169.718 | 14.3239 | 14.5171 |  | 2285.016 | 2252.53
31.1833 | 3897.07 | 249.6291 | 151.1016 | 115.0332 | 35.0454 | 16.3424 | 30.253 | 207.8938 | 0.049275 | 4.4865 | 4.4904 | 412.9342 | 169.9206 | 14.327 | 14.4734 |  | 2286.531 | 2247.701
31.1917 | 3900.586 | 249.6669 | 151.0619 | 114.8715 | 35.0231 | 16.2465 | 30.3147 | 208.0491 | 0.047973 | 4.522 | 4.4909 | 415.3699 | 170.0689 | 14.2898 | 14.4869 |  | 2313.812 | 2254.241
31.2 | 3902.93 | 250.8352 | 151.0122 | 114.7977 | 35.0102 | 16.1635 | 30.1755 | 208.1436 | 0.048858 | 4.5001 | 4.5065 | 409.7288 | 170.2278 | 14.2496 | 14.4609 |  | 2310.959 | 2261.268
31.2084 | 3897.656 | 249.1952 | 150.9336 | 114.7063 | 34.9701 | 16.153 | 30.2182 | 208.1504 | 0.053934 | 4.4928 | 4.501 | 408.3256 | 170.1852 | 14.2983 | 14.4429 |  | 2319.056 | 2234.561
31.2167 | 3897.07 | 249.5024 | 150.8693 | 114.6349 | 34.9953 | 16.2139 | 30.3605 | 208.5103 | 0.055841 | 4.5128 | 4.4939 | 414.0889 | 169.967 | 14.2761 | 14.4349 |  | 2319.76 | 2231.361
31.225 | 3905.273 | 250.6111 | 150.9097 | 114.4955 | 35.0058 | 16.318 | 30.3793 | 209.1281 | 0.051471 | 4.4798 | 4.4996 | 415.209 | 171.3791 | 14.2864 | 14.4434 |  | 2326.093 | 2277.061
31.2333 | 3897.656 | 250.1395 | 150.8038 | 114.5065 | 34.9978 | 16.3605 | 30.2735 | 208.4333 | 0.054965 | 4.5058 | 4.5029 | 413.1471 | 169.9803 | 14.2788 | 14.5124 |  | 2319.058 | 2230.965
31.2417 | 3897.656 | 249.0911 | 150.789 | 114.7402 | 34.9909 | 16.3085 | 30.383 | 208.31 | 0.054392 | 4.4861 | 4.5013 | 407.7256 | 170.1508 | 14.2998 | 14.4702 |  | 2277.964 | 2260.026
31.25 | 3900.586 | 249.9455 | 150.8564 | 115.1125 | 34.9652 | 16.1862 | 30.2323 | 208.7256 | 0.056811 | 4.5002 | 4.4899 | 407.5867 | 169.8726 | 14.3414 | 14.4825 |  | 2281.33 | 2222.727
31.2584 | 3895.313 | 250.5128 | 150.9123 | 115.2571 | 34.9699 | 16.1079 | 30.3013 | 208.6867 | 0.055736 | 4.4959 | 4.4945 | 415.2095 | 169.8618 | 14.2861 | 14.4591 |  | 2313.559 | 2268.408
31.2667 | 3904.688 | 249.4795 | 150.9377 | 115.3545 | 34.9895 | 16.1257 | 30.2802 | 208.642 | 0.060353 | 4.5084 | 4.4871 | 409.7663 | 169.8681 | 14.274 | 14.4365 |  | 2267.419 | 2250.828
31.275 | 3897.656 | 249.7179 | 150.9915 | 115.4168 | 34.9894 | 16.261 | 30.0886 | 209.8262 | 0.052664 | 4.4953 | 4.4925 | 407.6813 | 171.0397 | 14.256 | 14.4956 |  | 2311.315 | 2260.77
31.2833 | 3897.656 | 249.3935 | 151.0587 | 115.3866 | 35.0427 | 16.3638 | 30.0157 | 208.6061 | 0.055547 | 4.5069 | 4.4924 | 409.6559 | 169.8052 | 14.2403 | 14.4513 |  | 2299.429 | 2263.627
31.2917 | 3906.445 | 248.948 | 151.0737 | 115.1815 | 35.0213 | 16.3497 | 30.0101 | 207.8555 | 0.054535 | 4.4952 | 4.4858 | 414.9112 | 169.3985 | 14.2857 | 14.4175 |  | 2316.165 | 2228.039
31.3 | 3902.93 | 249.5029 | 151.0532 | 115.0471 | 35.0389 | 16.25 | 29.7917 | 208.5228 | 0.052704 | 4.5068 | 4.4981 | 408.4157 | 169.666 | 14.2955 | 14.4467 |  | 2317.735 | 2234.283
31.3084 | 3902.344 | 249.7294 | 151.0503 | 114.9503 | 34.9988 | 16.143 | 29.9653 | 208.2438 | 0.053424 | 4.5021 | 4.5051 | 407.4092 | 170.0628 | 14.2263 | 14.4568 |  | 2296.225 | 2250.831
31.3167 | 3899.414 | 250.2376 | 151.0478 | 114.8654 | 34.9982 | 16.1078 | 30.0983 | 208.8645 | 0.054708 | 4.4958 | 4.5 | 409.0922 | 170.0766 | 14.3091 | 14.4538 |  | 2319.423 | 2231.759
31.325 | 3900 | 250.4596 | 151.0235 | 114.7113 | 35.0078 | 16.2046 | 30.0404 | 209.2161 | 0.05209 | 4.5023 | 4.5327 | 415.5793 | 171.1897 | 14.2672 | 14.4198 |  | 2294.264 | 2237.027
31.3333 | 3899.414 | 250.0209 | 150.9521 | 114.422 | 34.997 | 16.3343 | 30.0946 | 208.9338 | 0.048177 | 4.487 | 4.5054 | 409.8719 | 169.8858 | 14.2367 | 14.4486 |  | 2328.806 | 2254.952
31.3417 | 3905.273 | 250.0977 | 150.9043 | 114.4861 | 34.9986 | 16.375 | 30.0706 | 208.6734 | 0.049657 | 4.5067 | 4.5115 | 406.7249 | 170.1509 | 14.2821 | 14.442 |  | 2297.803 | 2247.358
31.35 | 3898.242 | 250.1605 | 150.8409 | 114.5529 | 34.9948 | 16.3105 | 30.0569 | 208.7518 | 0.051673 | 4.5074 | 4.4985 | 407.1321 | 169.9707 | 14.3057 | 14.4952 |  | 2302.504 | 2276.244
31.3584 | 3895.898 | 250.2451 | 150.869 | 114.8353 | 34.9924 | 16.2136 | 30.0889 | 208.7359 | 0.052508 | 4.48 | 4.5013 | 416.4049 | 169.9393 | 14.301 | 14.4547 |  | 2287.692 | 2265.043
31.3667 | 3898.828 | 250.1265 | 150.9248 | 115.0652 | 34.9918 | 16.1577 | 29.9844 | 208.6373 | 0.046133 | 4.5051 | 4.4992 | 416.0524 | 169.9424 | 14.2435 | 14.4194 |  | 2284.669 | 2261.364
31.375 | 3895.313 | 249.4556 | 150.9911 | 115.2047 | 34.9561 | 16.1952 | 29.9871 | 208.6331 | 0.049209 | 4.501 | 4.4845 | 410.2457 | 169.8863 | 14.248 | 14.4897 |  | 2308.536 | 2250.796
31.3833 | 3896.484 | 249.8785 | 151.0079 | 115.2445 | 34.9568 | 16.3135 | 30.1136 | 208.5615 | 0.052445 | 4.5146 | 4.4864 | 407.3052 | 169.8361 | 14.2659 | 14.4055 |  | 2294.741 | 2248.119
31.3917 | 3904.102 | 250.4781 | 151.0563 | 115.4041 | 35.0097 | 16.3917 | 30.0603 | 208.4959 | 0.051931 | 4.5002 | 4.4969 | 415.0726 | 169.7619 | 14.2268 | 14.452 |  | 2315.015 | 2267.72
31.4 | 3903.516 | 250.123 | 151.0928 | 115.4311 | 35.0228 | 16.3416 | 30.0241 | 208.3839 | 0.04007 | 4.511 | 4.509 | 415.81 | 169.9095 | 14.3086 | 14.4727 |  | 2303.964 | 2242.555
31.4083 | 3903.516 | 249.6534 | 151.1326 | 115.4958 | 35.0073 | 16.1984 | 29.9879 | 208.4764 | 0.045666 | 4.5076 | 4.505 | 407.6841 | 169.8667 | 14.2722 | 14.4691 |  | 2327.129 | 2224.972
31.4167 | 3899.414 | 250.1999 | 151.1831 | 115.1713 | 34.991 | 16.0879 | 29.7784 | 208.545 | 0.047813 | 4.5132 | 4.5175 | 407.2099 | 169.7966 | 14.2603 | 14.4656 |  | 2293.532 | 2264.286
31.425 | 3903.516 | 249.7833 | 151.1207 | 114.8586 | 35.0044 | 16.1059 | 29.8243 | 208.7659 | 0.047678 | 4.5058 | 4.5013 | 414.0404 | 170.0786 | 14.296 | 14.489 |  | 2319.675 | 2237.017
31.4333 | 3900.586 | 249.4984 | 151.0605 | 114.8325 | 35.0177 | 16.2586 | 29.8 | 208.3754 | 0.047927 | 4.5071 | 4.504 | 416.1894 | 170.0374 | 14.2643 | 14.5091 |  | 2287.296 | 2283.193
31.4417 | 3897.07 | 250.598 | 151.0259 | 114.7519 | 34.9988 | 16.404 | 29.8453 | 208.8585 | 0.044794 | 4.4939 | 4.5178 | 415.3901 | 169.9368 | 14.3031 | 14.459 |  | 2333.726 | 2229.313
31.45 | 3908.203 | 250.0152 | 151.0536 | 114.649 | 35.033 | 16.423 | 29.8835 | 208.5305 | 0.040351 | 4.5243 | 4.4747 | 408.2049 | 169.7269 | 14.3035 | 14.4774 |  | 2303.954 | 2243.709
31.4583 | 3900.586 | 251.1234 | 151.0074 | 114.565 | 35.0132 | 16.3061 | 29.8492 | 208.6674 | 0.044408 | 4.5167 | 4.4766 | 408.9134 | 169.8682 | 14.2727 | 14.436 |  | 2320.545 | 2256.418
31.4667 | 3908.789 | 250.4711 | 150.9832 | 114.4434 | 34.9907 | 16.1797 | 29.7677 | 208.6915 | 0.046923 | 4.5025 | 4.5015 | 416.8206 | 169.9275 | 14.281 | 14.4428 |  | 2322.304 | 2244.859
31.475 | 3897.07 | 250.2706 | 150.9731 | 114.8887 | 34.9523 | 16.1397 | 29.7123 | 208.7179 | 0.052604 | 4.4955 | 4.5201 | 413.3631 | 170.2012 | 14.2949 | 14.4789 |  | 2311.422 | 2244.655
31.4833 | 3900 | 249.46 | 150.9997 | 115.0221 | 34.9798 | 16.2252 | 29.9149 | 208.7461 | 0.04646 | 4.4994 | 4.5149 | 407.3101 | 170.045 | 14.2551 | 14.4225 |  | 2287.441 | 2240.225
31.4917 | 3905.273 | 249.6594 | 151.0177 | 114.8088 | 35.0458 | 16.3359 | 29.9078 | 209.6699 | 0.048835 | 4.5206 | 4.5409 | 414.4662 | 171.2924 | 14.2706 | 14.4508 |  | 2288.489 | 2224.567
31.5 | 3901.172 | 249.6716 | 151.0324 | 115.0652 | 35.0306 | 16.4206 | 29.8127 | 208.9541 | 0.046797 | 4.5015 | 4.4799 | 416.5176 | 169.8099 | 14.2347 | 14.4589 |  | 2314.388 | 2237.426
31.5084 | 3898.828 | 250.5605 | 151.0465 | 115.1484 | 34.9962 | 16.357 | 29.5682 | 208.8802 | 0.044252 | 4.5029 | 4.4961 | 408.9307 | 169.9737 | 14.2693 | 14.4178 |  | 2283.135 | 2250.749
31.5167 | 3898.828 | 249.8662 | 151.0846 | 115.3143 | 35.0161 | 16.2176 | 29.651 | 208.2925 | 0.051056 | 4.4954 | 4.4786 | 406.2139 | 169.784 | 14.3041 | 14.4662 |  | 2293.878 | 2258.832
31.525 | 3902.93 | 250.3357 | 151.1331 | 115.3913 | 34.9596 | 16.1304 | 29.656 | 208.9964 | 0.046288 | 4.4989 | 4.4768 | 408.6027 | 169.6819 | 14.2045 | 14.4142 |  | 2303.173 | 2256.448
31.5333 | 3899.414 | 250.1316 | 151.1116 | 115.3535 | 34.9497 | 16.1507 | 29.6393 | 208.8838 | 0.045731 | 4.4978 | 4.5091 | 416.2914 | 169.9605 | 14.2802 | 14.4648 |  | 2324.74 | 2260.127
31.5417 | 3901.172 | 249.9169 | 151.1311 | 115.3747 | 34.9932 | 16.2909 | 29.7115 | 208.8297 | 0.04614 | 4.5156 | 4.5053 | 412.1437 | 169.8355 | 14.2543 | 14.4328 |  | 2327.269 | 2234.812
31.55 | 3900.586 | 249.0455 | 151.0972 | 115.1126 | 35.0127 | 16.4041 | 29.7198 | 208.6176 | 0.047805 | 4.4955 | 4.5013 | 406.7777 | 169.7456 | 14.2938 | 14.4281 |  | 2317.906 | 2214.851
31.5583 | 3900 | 250.6511 | 151.0797 | 114.9278 | 35.0369 | 16.3876 | 29.6236 | 208.7518 | 0.046092 | 4.4912 | 4.4931 | 407.1949 | 169.9829 | 14.3372 | 14.4779 |  | 2324.165 | 2261.591
31.5667 | 3898.828 | 250.3721 | 150.9843 | 114.7697 | 35.0241 | 16.2767 | 29.5887 | 208.5246 | 0.048572 | 4.4945 | 4.4826 | 416.4753 | 169.9201 | 14.2495 | 14.4213 |  | 2336.632 | 2226.686
31.575 | 3901.758 | 250.9403 | 150.9813 | 114.406 | 35.0075 | 16.1775 | 29.6862 | 209.0529 | 0.048187 | 4.498 | 4.4964 | 416.5482 | 169.8463 | 14.3493 | 14.5022 |  | 2335.655 | 2255.831
31.5834 | 3895.898 | 250.085 | 150.8998 | 114.4617 | 34.9504 | 16.1349 | 29.773 | 208.849 | 0.045481 | 4.502 | 4.4967 | 407.82 | 169.9993 | 14.2805 | 14.4004 |  | 2286.759 | 2256.712
31.5917 | 3896.484 | 249.5846 | 150.8891 | 114.3959 | 35.0027 | 16.2033 | 29.8167 | 209.0134 | 0.051993 | 4.4969 | 4.5079 | 408.8075 | 170.132 | 14.2364 | 14.4035 |  | 2298.525 | 2243.697
31.6 | 3904.688 | 250.2087 | 150.8187 | 114.6507 | 35.0276 | 16.3472 | 29.7815 | 209.0094 | 0.051809 | 4.5119 | 4.5274 | 415.352 | 170.3498 | 14.2485 | 14.4115 |  | 2311.496 | 2254.217
31.6083 | 3906.445 | 250.7393 | 150.8255 | 115.3671 | 35.0474 | 16.3953 | 29.8637 | 209.1079 | 0.042164 | 4.4974 | 4.5214 | 413.731 | 170.5003 | 14.2756 | 14.4545 |  | 2316.749 | 2262.047
31.6167 | 3897.07 | 249.4604 | 150.9 | 115.7571 | 34.9921 | 16.328 | 29.6938 | 208.6956 | 0.057286 | 4.4803 | 4.4985 | 407.9246 | 169.7797 | 14.2981 | 14.4083 |  | 2316.893 | 2213.047
31.625 | 3901.758 | 249.6859 | 151.0408 | 115.6775 | 35.0094 | 16.1953 | 29.8202 | 208.4463 | 0.049851 | 4.5102 | 4.4998 | 409.175 | 169.6546 | 14.2587 | 14.409 |  | 2312.313 | 2226.971
31.6334 | 3898.828 | 250.1489 | 151.0117 | 115.3954 | 34.9774 | 16.1147 | 29.8011 | 208.4465 | 0.051838 | 4.515 | 4.5019 | 415.4958 | 169.7843 | 14.195 | 14.4205 |  | 2290.873 | 2246.618
31.6417 | 3907.617 | 250.2325 | 151.0399 | 115.0343 | 34.9976 | 16.1465 | 29.9106 | 208.5379 | 0.046514 | 4.4928 | 4.5018 | 416.0874 | 169.938 | 14.2818 | 14.3989 |  | 2312.543 | 2256.401
31.65 | 3897.656 | 250.7725 | 150.9498 | 114.7227 | 35.034 | 16.264 | 29.895 | 208.864 | 0.053661 | 4.4977 | 4.4907 | 408.8403 | 169.8871 | 14.2601 | 14.4798 |  | 2322.704 | 2289.456
31.6583 | 3898.828 | 250.4976 | 150.9457 | 114.4412 | 35.0588 | 16.3779 | 29.9277 | 208.5275 | 0.054695 | 4.4989 | 4.4994 | 407.0494 | 169.6525 | 14.2562 | 14.499 |  | 2308.957 | 2277.721
31.6667 | 3900.586 | 250.8662 | 150.8799 | 114.3068 | 35.0218 | 16.3735 | 29.8342 | 208.9371 | 0.047577 | 4.501 | 4.524 | 406.9156 | 170.0391 | 14.3211 | 14.4974 |  | 2305.407 | 2268.631
31.675 | 3901.758 | 251.0126 | 150.8427 | 114.5147 | 34.9605 | 16.2662 | 29.9259 | 208.8813 | 0.05169 | 4.5067 | 4.534 | 416.1909 | 170.0103 | 14.2373 | 14.4923 |  | 2289.212 | 2235.17
31.6834 | 3901.758 | 249.7154 | 150.8533 | 114.5891 | 34.9631 | 16.163 | 29.8286 | 208.9382 | 0.0525 | 4.5103 | 4.5257 | 412.421 | 170.2535 | 14.2949 | 14.4509 |  | 2310.612 | 2218.699
31.6917 | 3900 | 248.5788 | 150.895 | 115.0507 | 34.9841 | 16.133 | 29.8732 | 208.7649 | 0.052608 | 4.5138 | 4.4876 | 408.1868 | 169.8396 | 14.3457 | 14.4524 |  | 2286.745 | 2252.128
31.7 | 3897.07 | 249.8041 | 150.9386 | 115.0904 | 34.9534 | 16.2185 | 29.848 | 208.7551 | 0.054081 | 4.4934 | 4.4746 | 407.3373 | 169.892 | 14.3862 | 14.5183 |  | 2299.652 | 2258.516
31.7083 | 3897.07 | 249.1131 | 150.9953 | 115.4107 | 35.0109 | 16.3478 | 29.9328 | 208.6503 | 0.053519 | 4.5104 | 4.4853 | 416.5157 | 170.0152 | 14.2866 | 14.4347 |  | 2316.824 | 2220.867
31.7167 | 3900 | 249.5396 | 151.0963 | 115.5825 | 35.032 | 16.3932 | 29.9717 | 208.4029 | 0.057907 | 4.5036 | 4.4629 | 414.7687 | 169.8481 | 14.3252 | 14.4258 |  | 2305.753 | 2238.766
31.725 | 3902.344 | 250.2853 | 151.1315 | 115.6411 | 34.9984 | 16.279 | 29.9376 | 208.4556 | 0.06159 | 4.4935 | 4.5086 | 407.3775 | 169.9494 | 14.2998 | 14.5173 |  | 2318.195 | 2244.109
31.7334 | 3900 | 250.2308 | 151.2053 | 115.2615 | 34.9989 | 16.1437 | 30.08 | 208.2907 | 0.053826 | 4.4993 | 4.5114 | 407.3438 | 169.8042 | 14.3449 | 14.4878 |  | 2315.977 | 2252.037
31.7417 | 3899.414 | 249.9781 | 151.1732 | 115.064 | 34.9847 | 16.0758 | 30.1004 | 208.6071 | 0.054303 | 4.5223 | 4.5148 | 409.182 | 169.8094 | 14.2136 | 14.4572 |  | 2298.028 | 2253.392
31.75 | 3906.445 | 249.647 | 151.1346 | 114.362 | 35.045 | 16.1725 | 30.1691 | 210.4758 | 0.050836 | 4.4955 | 4.5255 | 416.7482 | 171.4332 | 14.2938 | 14.4295 |  | 2298.041 | 2240.601
31.7583 | 3904.102 | 249.5472 | 151.064 | 114.5081 | 35.0366 | 16.3152 | 30.2301 | 208.7645 | 0.054958 | 4.4907 | 4.5056 | 414.1213 | 169.8229 | 14.3131 | 14.4591 |  | 2315.963 | 2265.696
31.7667 | 3905.859 | 250.0959 | 151.0039 | 114.3671 | 35.0592 | 16.4033 | 30.301 | 209.517 | 0.055059 | 4.5186 | 4.4921 | 407.1387 | 170.1985 | 14.2833 | 14.4636 |  | 2296.893 | 2244.555
31.775 | 3903.516 | 250.3847 | 150.9493 | 114.5549 | 35.0509 | 16.3551 | 30.3084 | 208.8478 | 0.051306 | 4.513 | 4.4966 | 412.4718 | 170.0155 | 14.3856 | 14.4822 |  | 2309.883 | 2217.745
31.7833 | 3901.172 | 250.1395 | 150.9685 | 115.1051 | 35.0064 | 16.2416 | 30.315 | 209.4966 | 0.054064 | 4.4932 | 4.4765 | 415.7155 | 170.0332 | 14.3197 | 14.4412 |  | 2321.339 | 2249.591
31.7917 | 3896.484 | 250.317 | 151.035 | 115.5106 | 34.9983 | 16.1511 | 30.3208 | 208.7875 | 0.052007 | 4.4962 | 4.4968 | 415.5367 | 169.8948 | 14.2344 | 14.4286 |  | 2314.219 | 2259.096
31.8 | 3901.172 | 249.9911 | 151.0741 | 115.859 | 34.9756 | 16.1618 | 30.4879 | 208.8637 | 0.054357 | 4.5028 | 4.4987 | 406.79 | 169.6389 | 14.331 | 14.4563 |  | 2326.331 | 2228.937
31.8083 | 3905.273 | 249.7921 | 151.1048 | 115.4391 | 34.974 | 16.2771 | 30.4982 | 208.241 | 0.047715 | 4.513 | 4.4851 | 407.4324 | 169.5972 | 14.2919 | 14.439 |  | 2314.818 | 2248.187
31.8167 | 3897.07 | 250.0149 | 151.153 | 115.2075 | 35.0071 | 16.3855 | 30.4441 | 208.3837 | 0.042769 | 4.5053 | 4.5145 | 413.6467 | 169.8819 | 14.2142 | 14.46 |  | 2292.118 | 2245.481
31.825 | 3898.828 | 249.7962 | 151.0892 | 114.9776 | 35.0072 | 16.3835 | 30.521 | 208.2178 | 0.048083 | 4.4972 | 4.5068 | 415.5953 | 169.9412 | 14.2483 | 14.4361 |  | 2340.423 | 2214.44
31.8333 | 3900 | 249.8141 | 151.0264 | 114.8353 | 34.9922 | 16.2878 | 30.568 | 208.2324 | 0.043463 | 4.4992 | 4.5022 | 413.7856 | 169.8476 | 14.2492 | 14.4594 |  | 2309.369 | 2270.906
31.8417 | 3897.07 | 249.633 | 151.0147 | 114.6749 | 34.9811 | 16.1531 | 30.567 | 208.5903 | 0.047983 | 4.5059 | 4.4921 | 406.6415 | 169.7805 | 14.3231 | 14.4896 |  | 2302.253 | 2232.988
31.85 | 3901.172 | 249.4039 | 150.9515 | 114.5486 | 34.9647 | 16.1008 | 30.5018 | 209.1608 | 0.059631 | 4.4916 | 4.464 | 412.9735 | 170.3259 | 14.272 | 14.4685 |  | 2320.779 | 2238.547
31.8583 | 3901.172 | 250.3222 | 150.8884 | 114.324 | 35.0252 | 16.196 | 30.361 | 208.7405 | 0.043244 | 4.5166 | 4.5229 | 414.9402 | 170.1746 | 14.2539 | 14.4459 |  | 2281.997 | 2235.358
31.8667 | 3895.898 | 249.6645 | 150.7796 | 114.5769 | 35.0135 | 16.3608 | 30.309 | 208.5117 | 0.044443 | 4.5144 | 4.5093 | 408.1458 | 170.1185 | 14.2756 | 14.478 |  | 2310.339 | 2228.079
31.875 | 3900 | 250.2151 | 150.7731 | 114.6466 | 35.0278 | 16.4076 | 30.2506 | 210.4966 | 0.047085 | 4.4933 | 4.5194 | 407.1102 | 171.7163 | 14.2767 | 14.446 |  | 2310.696 | 2241.31
31.8834 | 3897.07 | 249.5609 | 150.8323 | 115.1921 | 35.0772 | 16.3238 | 30.126 | 210.3117 | 0.050372 | 4.4955 | 4.5093 | 414.9526 | 171.1683 | 14.3382 | 14.4158 |  | 2308.314 | 2248.686
31.8917 | 3899.414 | 249.3579 | 150.9352 | 115.4112 | 35.0182 | 16.2036 | 30.0148 | 208.6681 | 0.05551 | 4.4902 | 4.4949 | 416.155 | 169.7083 | 14.2587 | 14.3932 |  | 2315.53 | 2272.174
31.9 | 3896.484 | 249.182 | 151.0117 | 115.5624 | 35.0015 | 16.1273 | 30.0123 | 208.6134 | 0.052981 | 4.5007 | 4.4916 | 411.6083 | 169.671 | 14.2973 | 14.4559 |  | 2330.865 | 2238.115
31.9083 | 3903.516 | 250.4343 | 151.0369 | 115.4715 | 34.9666 | 16.1891 | 30.1281 | 208.4441 | 0.046016 | 4.4982 | 4.5033 | 406.8429 | 169.6356 | 14.3019 | 14.5025 |  | 2305.79 | 2282.038
31.9167 | 3901.758 | 251.5509 | 151.0668 | 115.1676 | 35.0033 | 16.3205 | 30.0825 | 208.3512 | 0.048908 | 4.5168 | 4.5263 | 414.8729 | 169.7213 | 14.3483 | 14.4595 |  | 2315.426 | 2255.147
31.925 | 3902.93 | 249.8102 | 151.0659 | 115.0359 | 35.0248 | 16.3815 | 30.142 | 208.0181 | 0.045041 | 4.4922 | 4.5038 | 416.2356 | 169.5987 | 14.2904 | 14.4946 |  | 2303.624 | 2251.297
31.9334 | 3898.828 | 248.9361 | 151.0576 | 114.9084 | 34.9921 | 16.3518 | 30.1225 | 208.3726 | 0.048417 | 4.5007 | 4.4678 | 409.7061 | 169.7634 | 14.3712 | 14.4856 |  | 2293.719 | 2266.612
31.9417 | 3900.586 | 250.265 | 151.0329 | 114.6522 | 34.9839 | 16.267 | 30.1311 | 208.3056 | 0.051766 | 4.5017 | 4.4745 | 406.6201 | 169.7496 | 14.2837 | 14.4489 |  | 2282.215 | 2263.727
31.95 | 3895.313 | 249.486 | 150.9441 | 114.5653 | 34.978 | 16.1844 | 30.1524 | 208.6903 | 0.049644 | 4.5004 | 4.4984 | 415.506 | 169.8609 | 14.3562 | 14.4492 |  | 2305.028 | 2285.471
31.9583 | 3898.828 | 250.642 | 150.9557 | 114.4822 | 34.976 | 16.1825 | 30.2147 | 208.4022 | 0.049111 | 4.4901 | 4.5088 | 415.6395 | 170.0607 | 14.3014 | 14.4713 |  | 2326.81 | 2266.041
31.9667 | 3895.313 | 250.1945 | 150.8589 | 114.631 | 34.9979 | 16.2416 | 30.1384 | 208.2624 | 0.054555 | 4.4938 | 4.5045 | 413.6898 | 170.2159 | 14.2969 | 14.4556 |  | 2322.216 | 2238.939
31.975 | 3898.828 | 249.8667 | 150.9099 | 115.0087 | 35.0164 | 16.3093 | 30.0933 | 208.4081 | 0.049873 | 4.5012 | 4.5034 | 407.1133 | 170.004 | 14.3775 | 14.4057 |  | 2298.638 | 2242.397
31.9833 | 3901.758 | 250.2124 | 150.9502 | 115.2553 | 34.9849 | 16.3202 | 30.1477 | 208.3198 | 0.046008 | 4.5039 | 4.5298 | 410.5891 | 169.9841 | 14.2766 | 14.5215 |  | 2285.527 | 2230.879
31.9917 | 3901.172 | 250.11 | 150.9561 | 115.2429 | 34.9725 | 16.279 | 30.1479 | 208.7936 | 0.049937 | 4.4924 | 4.5153 | 414.8292 | 169.8374 | 14.3493 | 14.4576 |  | 2298.274 | 2249.968
32 | 3897.656 | 250.7378 | 151.0426 | 115.5148 | 34.953 | 16.2322 | 30.1395 | 208.2385 | 0.045776 | 4.4974 | 4.4837 | 410.9965 | 169.8394 | 14.3778 | 14.4994 |  | 2305.888 | 2284.336
32.0084 | 3900.586 | 249.6387 | 151.0747 | 115.3573 | 34.9732 | 16.2223 | 30.3268 | 208.1707 | 0.046172 | 4.5006 | 4.483 | 406.782 | 169.8856 | 14.3009 | 14.5204 |  | 2294.537 | 2250.773
32.0167 | 3902.344 | 250.0037 | 151.0926 | 115.1764 | 34.9877 | 16.2799 | 30.2228 | 208.1128 | 0.04647 | 4.5041 | 4.4753 | 409.3253 | 169.9825 | 14.2717 | 14.4611 |  | 2315.572 | 2249.369
32.025 | 3892.969 | 250.1944 | 151.0531 | 114.9912 | 35.0494 | 16.345 | 30.1426 | 208.3021 | 0.049288 | 4.5004 | 4.4788 | 415.4241 | 170.2055 | 14.3139 | 14.4844 |  | 2315.348 | 2249.964
32.0333 | 3895.898 | 249.313 | 151.0751 | 114.7583 | 35.0221 | 16.3556 | 30.0285 | 208.5736 | 0.051548 | 4.4986 | 4.4878 | 415.415 | 170.0654 | 14.2532 | 14.4679 |  | 2328.918 | 2263.864
32.0417 | 3900 | 250.7186 | 151.0311 | 114.6184 | 34.9943 | 16.3236 | 29.926 | 208.4374 | 0.052567 | 4.4941 | 4.5036 | 406.303 | 169.9839 | 14.2261 | 14.4893 |  | 2305.922 | 2239.299
32.05 | 3899.414 | 249.9395 | 151.0112 | 114.5744 | 34.9738 | 16.2555 | 29.8975 | 208.5021 | 0.050712 | 4.4622 | 4.502 | 413.2847 | 169.8713 | 14.2406 | 14.4456 |  | 2321.814 | 2229.503
32.0584 | 3898.828 | 250.6626 | 150.9607 | 114.4942 | 35.0099 | 16.2172 | 29.8604 | 208.9487 | 0.048998 | 4.5005 | 4.5125 | 414.6524 | 170.0927 | 14.3182 | 14.4975 |  | 2306.01 | 2231.965
32.0667 | 3894.141 | 250.2658 | 150.8539 | 114.3128 | 35.0134 | 16.257 | 30.0205 | 209.9169 | 0.052022 | 4.48 | 4.5046 | 408.7277 | 171.3419 | 14.2854 | 14.475 |  | 2310.54 | 2267.086
32.075 | 3901.172 | 249.1644 | 150.8839 | 115.0055 | 35.0255 | 16.341 | 29.7438 | 208.5606 | 0.049576 | 4.4931 | 4.491 | 410.6455 | 169.9606 | 14.2771 | 14.4885 |  | 2297.137 | 2236.067
32.0833 | 3895.898 | 249.5566 | 150.9611 | 115.262 | 35.0258 | 16.3931 | 29.7353 | 208.7433 | 0.053145 | 4.4927 | 4.5061 | 416.6692 | 169.9339 | 14.2517 | 14.4204 |  | 2295.369 | 2289.174
32.0917 | 3902.93 | 250.6353 | 150.9757 | 115.5669 | 35.0254 | 16.3727 | 29.8717 | 208.4355 | 0.049783 | 4.4951 | 4.5071 | 413.7689 | 169.7663 | 14.3286 | 14.4614 |  | 2318.01 | 2261.089
32.1 | 3901.758 | 250.1696 | 151.1053 | 115.577 | 35.0026 | 16.2736 | 29.7366 | 208.2119 | 0.050945 | 4.4985 | 4.4868 | 408.4487 | 169.433 | 14.3207 | 14.4336 |  | 2310.951 | 2234.083
32.1084 | 3901.172 | 250.7466 | 151.1047 | 115.2737 | 35.0341 | 16.1951 | 29.7925 | 207.8288 | 0.04762 | 4.5015 | 4.5031 | 407.8259 | 169.5518 | 14.231 | 14.4542 |  | 2317.787 | 2255.619
32.1167 | 3902.344 | 250.1145 | 151.1433 | 114.9593 | 35.0092 | 16.1671 | 29.8295 | 208.192 | 0.048415 | 4.5195 | 4.5083 | 417.0046 | 169.6528 | 14.3038 | 14.4672 |  | 2301.263 | 2258.164
32.125 | 3895.898 | 249.591 | 151.0908 | 114.804 | 34.9876 | 16.2527 | 29.8512 | 208.1947 | 0.048323 | 4.5056 | 4.4997 | 416.4491 | 169.8649 | 14.2462 | 14.4598 |  | 2289.083 | 2249.072
32.1333 | 3899.414 | 249.4202 | 151.0825 | 114.715 | 34.9903 | 16.3582 | 29.8627 | 208.1996 | 0.05174 | 4.4797 | 4.4897 | 413.8813 | 170.0018 | 14.246 | 14.4992 |  | 2311.987 | 2272.544
32.1417 | 3901.758 | 249.2476 | 151.0275 | 114.5867 | 35.0051 | 16.3981 | 29.8226 | 208.2004 | 0.051282 | 4.5152 | 4.5183 | 407.0961 | 170.095 | 14.3407 | 14.5007 |  | 2281.59 | 2238.473
32.15 | 3904.102 | 250.1668 | 150.9754 | 114.4261 | 35.0062 | 16.3041 | 29.7641 | 209.239 | 0.054966 | 4.5068 | 4.5008 | 415.7164 | 171.2728 | 14.3442 | 14.4833 |  | 2288.654 | 2263.435
32.1583 | 3901.758 | 249.7463 | 150.9925 | 114.4875 | 34.9895 | 16.1625 | 29.6209 | 208.1535 | 0.051122 | 4.506 | 4.499 | 416.3584 | 170.1145 | 14.3408 | 14.4619 |  | 2323.13 | 2260.284
32.1667 | 3900.586 | 250.1001 | 150.9203 | 114.7442 | 35.0071 | 16.0973 | 29.5894 | 208.5807 | 0.052421 | 4.5 | 4.4997 | 411.509 | 170.2531 | 14.2794 | 14.4553 |  | 2339.362 | 2252.929
32.175 | 3895.313 | 249.4791 | 150.9457 | 114.8677 | 34.9671 | 16.1682 | 29.5854 | 208.8752 | 0.054452 | 4.4933 | 4.4969 | 408.0591 | 170.7383 | 14.2706 | 14.4652 |  | 2287.156 | 2274.642
32.1833 | 3899.414 | 249.5852 | 150.9519 | 114.993 | 34.9875 | 16.3151 | 29.5613 | 208.3292 | 0.053814 | 4.5003 | 4.5182 | 415.893 | 169.934 | 14.2961 | 14.4655 |  | 2301.492 | 2237.528
32.1917 | 3902.93 | 250.5789 | 150.9898 | 115.1122 | 35.0337 | 16.4171 | 29.4981 | 208.3493 | 0.047184 | 4.5048 | 4.4748 | 415.8223 | 169.9079 | 14.2788 | 14.4609 |  | 2293.68 | 2236.165
32.2 | 3898.242 | 249.3431 | 151.0786 | 115.2325 | 34.9763 | 16.3881 | 29.5419 | 207.7917 | 0.05447 | 4.5086 | 4.4826 | 412.1888 | 169.874 | 14.2576 | 14.4659 |  | 2294.458 | 2214.749
32.2084 | 3900 | 249.3009 | 151.0491 | 115.371 | 34.9452 | 16.2517 | 29.677 | 208.1349 | 0.056698 | 4.4824 | 4.4654 | 408.0539 | 169.6552 | 14.2313 | 14.4231 |  | 2294.34 | 2263.606
32.2167 | 3899.414 | 250.4009 | 151.0912 | 115.3907 | 34.947 | 16.1282 | 29.7064 | 208.0898 | 0.053902 | 4.5118 | 4.5042 | 407.5468 | 169.8533 | 14.3145 | 14.5234 |  | 2311.956 | 2241.624
32.225 | 3897.07 | 250.1303 | 151.1475 | 115.5286 | 34.9361 | 16.1012 | 29.9112 | 208.0033 | 0.052718 | 4.5075 | 4.4929 | 416.1442 | 169.9463 | 14.3304 | 14.4782 |  | 2315.296 | 2240.487
32.2333 | 3904.102 | 250.8466 | 151.164 | 115.5198 | 34.9414 | 16.2191 | 30.0718 | 208.3622 | 0.047414 | 4.4929 | 4.5119 | 410.975 | 169.7897 | 14.3357 | 14.4868 |  | 2293.258 | 2248.749
32.2417 | 3897.07 | 249.494 | 151.2061 | 115.2887 | 35.0367 | 16.3707 | 30.0244 | 207.9476 | 0.053828 | 4.4841 | 4.5099 | 406.4563 | 169.6768 | 14.3015 | 14.4829 |  | 2293.375 | 2239.347
32.25 | 3894.141 | 249.5093 | 151.166 | 114.5281 | 35.0178 | 16.4188 | 29.9371 | 208.7982 | 0.053833 | 4.5129 | 4.5292 | 408.2515 | 170.0076 | 14.3352 | 14.444 |  | 2291.293 | 2242.782
32.2584 | 3900 | 250.1001 | 151.0628 | 114.6779 | 35.0706 | 16.3427 | 29.8233 | 208.3765 | 0.053235 | 4.5135 | 4.5154 | 416.3524 | 169.921 | 14.3134 | 14.4434 |  | 2302.915 | 2270.148
32.2667 | 3904.102 | 250.1342 | 151.0255 | 114.6895 | 35.0781 | 16.2169 | 29.9141 | 208.3288 | 0.051729 | 4.5092 | 4.5004 | 408.6861 | 169.9519 | 14.3937 | 14.4889 |  | 2337.814 | 2227.373
32.275 | 3897.07 | 249.4335 | 150.9773 | 114.6514 | 35.008 | 16.163 | 29.9354 | 208.3799 | 0.053751 | 4.4893 | 4.474 | 407.8977 | 169.9928 | 14.2725 | 14.4106 |  | 2306.364 | 2236.337
32.2833 | 3899.414 | 249.6361 | 150.9305 | 114.5946 | 34.9888 | 16.2191 | 30.0862 | 208.4118 | 0.051873 | 4.5023 | 4.4754 | 406.1767 | 170.1028 | 14.2515 | 14.497 |  | 2293.537 | 2246.687
32.2917 | 3896.484 | 249.4601 | 150.8902 | 114.8173 | 35.0324 | 16.3224 | 29.9934 | 208.6871 | 0.055137 | 4.4797 | 4.4733 | 415.8663 | 170.0169 | 14.2381 | 14.4453 |  | 2291.41 | 2308.681
32.3 | 3895.313 | 249.8522 | 150.9204 | 115.2439 | 34.9855 | 16.3982 | 29.9665 | 209.0634 | 0.049819 | 4.4965 | 4.5086 | 415.6277 | 169.6472 | 14.2869 | 14.5333 |  | 2335.241 | 2272.575
32.3083 | 3895.313 | 249.3401 | 150.9736 | 115.6686 | 34.9985 | 16.342 | 30.1971 | 208.701 | 0.054576 | 4.4722 | 4.481 | 407.0364 | 169.6969 | 14.3019 | 14.4528 |  | 2304.614 | 2234.942
32.3167 | 3900.586 | 249.5598 | 151.0467 | 115.7841 | 34.9927 | 16.2075 | 30.2794 | 208.3367 | 0.052231 | 4.5102 | 4.5024 | 413.6281 | 169.671 | 14.2555 | 14.4874 |  | 2293.191 | 2232.077
32.325 | 3895.898 | 250.1405 | 151.0924 | 115.4195 | 34.9891 | 16.105 | 30.1448 | 208.1117 | 0.050594 | 4.4984 | 4.4916 | 414.3349 | 169.399 | 14.2626 | 14.4331 |  | 2324.702 | 2252.05
32.3333 | 3898.828 | 250.3667 | 151.1445 | 115.047 | 35.0076 | 16.1364 | 30.0741 | 208.3812 | 0.050533 | 4.508 | 4.513 | 416.2422 | 169.6749 | 14.3064 | 14.4305 |  | 2301.936 | 2240.058
32.3417 | 3902.344 | 249.3727 | 151.0298 | 114.7727 | 34.984 | 16.2774 | 30.1231 | 208.4178 | 0.048304 | 4.512 | 4.5151 | 407.7027 | 169.8755 | 14.2822 | 14.4561 |  | 2304.255 | 2228.102
32.35 | 3895.313 | 250.0966 | 151.0075 | 114.5558 | 34.9999 | 16.4282 | 30.2949 | 208.0609 | 0.049993 | 4.524 | 4.5058 | 406.4583 | 170.1102 | 14.2776 | 14.517 |  | 2300.256 | 2264.707
32.3583 | 3901.172 | 250.1106 | 150.9645 | 113.9536 | 35.0317 | 16.4406 | 30.2838 | 209.8528 | 0.050933 | 4.5181 | 4.4804 | 415.9767 | 171.6435 | 14.2437 | 14.4702 |  | 2308.572 | 2235.873
32.3667 | 3898.828 | 250.0374 | 150.8744 | 114.771 | 35.037 | 16.3039 | 30.0425 | 208.2776 | 0.052902 | 4.4997 | 4.4805 | 416.7023 | 170.1989 | 14.2544 | 14.4058 |  | 2304.08 | 2261.423
32.375 | 3898.242 | 249.5932 | 150.9219 | 114.9798 | 34.981 | 16.154 | 30.0652 | 208.1739 | 0.054058 | 4.5054 | 4.4714 | 406.3811 | 170.0105 | 14.3157 | 14.4729 |  | 2304.493 | 2245.118
32.3834 | 3898.242 | 249.4642 | 150.9212 | 115.1866 | 34.9842 | 16.0934 | 30.1077 | 208.4392 | 0.05787 | 4.5093 | 4.4835 | 408.0099 | 169.9606 | 14.3686 | 14.5093 |  | 2305.954 | 2257.985
32.3917 | 3897.656 | 249.108 | 150.9539 | 115.2527 | 34.9759 | 16.1848 | 30.128 | 208.101 | 0.050065 | 4.4924 | 4.4985 | 416.6997 | 169.8861 | 14.286 | 14.492 |  | 2294.657 | 2256.861
32.4 | 3900 | 249.5795 | 151.0224 | 115.4381 | 35.0168 | 16.3824 | 30.0718 | 208.3256 | 0.049542 | 4.5123 | 4.5056 | 416.09 | 170.0159 | 14.2448 | 14.4418 |  | 2287.812 | 2237.182
32.4083 | 3900.586 | 249.3466 | 151.0462 | 115.4761 | 35.0445 | 16.4888 | 30.1466 | 207.8407 | 0.049643 | 4.5071 | 4.5096 | 406.6999 | 169.8943 | 14.2749 | 14.4642 |  | 2294.899 | 2232.301
32.4167 | 3895.898 | 249.9422 | 151.0224 | 115.2545 | 34.9621 | 16.3916 | 30.1598 | 208.2549 | 0.043656 | 4.5017 | 4.5066 | 406.9176 | 169.883 | 14.3712 | 14.4171 |  | 2294.663 | 2234.694
32.425 | 3900.586 | 250.6539 | 151.034 | 115.0533 | 34.9811 | 16.1833 | 30.1486 | 208.1575 | 0.041488 | 4.4981 | 4.5051 | 415.8357 | 169.9013 | 14.2698 | 14.4568 |  | 2321.523 | 2275.898
32.4334 | 3903.516 | 250.7899 | 151.0436 | 114.8715 | 34.9963 | 16.0472 | 30.2138 | 208.1017 | 0.042115 | 4.4992 | 4.5083 | 411.6102 | 170.153 | 14.2454 | 14.4462 |  | 2293.962 | 2280.361
32.4417 | 3903.516 | 250.571 | 151.0082 | 114.7045 | 34.936 | 16.0808 | 30.2646 | 208.2419 | 0.04447 | 4.509 | 4.4986 | 408.3706 | 170.019 | 14.3043 | 14.4343 |  | 2288.893 | 2284.286
32.45 | 3893.555 | 250.1584 | 150.9057 | 114.5665 | 34.9636 | 16.2876 | 30.2016 | 208.4654 | 0.044243 | 4.5024 | 4.5049 | 409.6231 | 169.9157 | 14.2281 | 14.4426 |  | 2307.376 | 2238.107
32.4583 | 3904.688 | 250.1471 | 150.9051 | 114.3786 | 35.0054 | 16.4486 | 30.0215 | 208.3511 | 0.046473 | 4.487 | 4.4901 | 415.9954 | 169.8645 | 14.2366 | 14.4547 |  | 2311.087 | 2242.915
32.4667 | 3900 | 249.4455 | 150.8793 | 114.4878 | 34.9947 | 16.4114 | 30.0029 | 208.257 | 0.046875 | 4.4954 | 4.4811 | 409.5778 | 170.0449 | 14.278 | 14.4919 |  | 2293.756 | 2282.655
32.475 | 3895.313 | 249.0522 | 150.8347 | 114.7739 | 35.0212 | 16.2299 | 29.9747 | 208.089 | 0.049542 | 4.4767 | 4.4486 | 407.0913 | 169.8078 | 14.3349 | 14.4516 |  | 2289.342 | 2256.319
32.4834 | 3900.586 | 250.4037 | 150.8291 | 114.9079 | 34.9667 | 16.0842 | 30.1464 | 208.0816 | 0.04634 | 4.4752 | 4.4776 | 413.2331 | 170.0143 | 14.3801 | 14.5003 |  | 2312.253 | 2248.937
32.4917 | 3901.758 | 250.5582 | 150.8994 | 114.9348 | 34.9978 | 16.055 | 30.0506 | 208.1331 | 0.048399 | 4.5077 | 4.5167 | 413.3876 | 169.9499 | 14.2364 | 14.4373 |  | 2344.668 | 2264.107
32.5 | 3895.898 | 249.6308 | 150.9484 | 115.167 | 35.0017 | 16.2356 | 30.0276 | 208.1425 | 0.047399 | 4.5146 | 4.5266 | 414.4742 | 170.0143 | 14.2712 | 14.4326 |  | 2286.849 | 2230.627
32.5083 | 3900.586 | 250.0612 | 151.0179 | 115.2681 | 35.06 | 16.4292 | 30.2362 | 208.4343 | 0.045868 | 4.5019 | 4.5354 | 406.9731 | 169.9986 | 14.2344 | 14.4157 |  | 2290.825 | 2243.556
32.5167 | 3904.102 | 251.1613 | 151.0277 | 115.4218 | 35.031 | 16.4751 | 30.285 | 208.4098 | 0.046178 | 4.512 | 4.5111 | 408.2136 | 169.9934 | 14.2748 | 14.4505 |  | 2317.032 | 2276.053
32.525 | 3898.828 | 249.8348 | 151.0783 | 115.4441 | 34.9756 | 16.3131 | 29.996 | 208.0506 | 0.050806 | 4.4971 | 4.4916 | 415.2207 | 169.7712 | 14.2499 | 14.4343 |  | 2314.803 | 2233.828
32.5333 | 3897.656 | 249.7281 | 151.1252 | 115.3431 | 34.9683 | 16.115 | 30.0232 | 208.2135 | 0.053695 | 4.4836 | 4.4757 | 414.4736 | 169.8937 | 14.3003 | 14.4345 |  | 2306.376 | 2220.865
32.5417 | 3898.828 | 249.5638 | 151.1533 | 115.4347 | 34.9522 | 16.0385 | 30.1162 | 207.6967 | 0.052184 | 4.4923 | 4.4774 | 407.9731 | 169.7864 | 14.2689 | 14.4759 |  | 2316.467 | 2255.583
32.55 | 3901.758 | 250.7859 | 151.1603 | 115.1068 | 34.9451 | 16.1746 | 30.0638 | 208.3714 | 0.04991 | 4.4879 | 4.5012 | 406.7262 | 170.2426 | 14.2158 | 14.4615 |  | 2320.42 | 2260.444
32.5583 | 3896.484 | 249.8636 | 151.1215 | 114.9021 | 35.0064 | 16.3983 | 30.0713 | 208.7308 | 0.053954 | 4.4968 | 4.5074 | 415.6964 | 170.2367 | 14.2947 | 14.4372 |  | 2319.377 | 2238.519
32.5667 | 3901.172 | 250.1479 | 151.0494 | 114.8194 | 35.0162 | 16.5118 | 30.0531 | 207.9742 | 0.053489 | 4.5066 | 4.5188 | 413.9392 | 170.0705 | 14.3135 | 14.4298 |  | 2282.533 | 2243.684
32.575 | 3897.656 | 250.129 | 151.0927 | 114.677 | 35.0839 | 16.3762 | 30.0803 | 208.3306 | 0.048296 | 4.491 | 4.4895 | 411.5349 | 170.1082 | 14.2995 | 14.4076 |  | 2301.867 | 2247.535
32.5834 | 3900 | 251.2705 | 151.0488 | 114.5682 | 35.0417 | 16.1668 | 29.8888 | 208.5598 | 0.048035 | 4.4997 | 4.489 | 407.0208 | 170.1443 | 14.2759 | 14.4734 |  | 2313.303 | 2296.642
32.5917 | 3894.141 | 249.7566 | 150.9594 | 114.4836 | 35.0129 | 16.0349 | 29.7603 | 208.2984 | 0.057115 | 4.4832 | 4.4896 | 410.8407 | 169.9502 | 14.2651 | 14.3914 |  | 2298.483 | 2273.145
32.6 | 3904.102 | 250.4142 | 150.9236 | 114.7496 | 35.0112 | 16.0712 | 29.9916 | 208.7026 | 0.051936 | 4.4964 | 4.4862 | 416.0333 | 169.8084 | 14.2919 | 14.4256 |  | 2316.736 | 2250.402
32.6083 | 3900 | 249.7604 | 150.9653 | 115.1974 | 35.0356 | 16.3133 | 29.9932 | 208.3859 | 0.047571 | 4.4917 | 4.4691 | 408.7787 | 169.8704 | 14.2775 | 14.4012 |  | 2302.805 | 2221.892
32.6167 | 3900.586 | 249.8422 | 151.0059 | 115.4268 | 34.9978 | 16.4621 | 29.9023 | 209.3593 | 0.05091 | 4.5076 | 4.5113 | 406.2684 | 171.1324 | 14.3269 | 14.4443 |  | 2292.092 | 2225.077
32.625 | 3904.688 | 250.6472 | 151.0415 | 115.6467 | 35.0381 | 16.3959 | 29.8811 | 208.0352 | 0.050217 | 4.5215 | 4.5407 | 415.439 | 169.6954 | 14.3577 | 14.481 |  | 2292.502 | 2263.682
32.6334 | 3900.586 | 250.9368 | 151.1314 | 115.3143 | 34.9693 | 16.2361 | 29.9597 | 208.3062 | 0.047899 | 4.4855 | 4.506 | 415.8088 | 169.7329 | 14.297 | 14.4378 |  | 2315.177 | 2291.518
32.6417 | 3900.586 | 249.8546 | 151.1099 | 115.1565 | 34.9352 | 16.1289 | 30.0882 | 208.1382 | 0.05184 | 4.4992 | 4.4922 | 410.7619 | 169.7333 | 14.2425 | 14.3908 |  | 2305.73 | 2264.771
32.65 | 3900.586 | 249.4955 | 151.0568 | 114.8924 | 34.9485 | 16.1343 | 29.9493 | 209.2864 | 0.051594 | 4.4951 | 4.5071 | 406.8582 | 170.9277 | 14.2978 | 14.4452 |  | 2307.653 | 2224.567
32.6583 | 3898.242 | 249.2653 | 151.0053 | 114.7062 | 34.9948 | 16.2656 | 29.9765 | 208.238 | 0.054841 | 4.5116 | 4.5002 | 416.2125 | 170.0454 | 14.286 | 14.4957 |  | 2271.984 | 2210.139
32.6667 | 3900 | 248.564 | 150.9588 | 114.6354 | 34.9937 | 16.4167 | 29.8694 | 208.7085 | 0.04989 | 4.5043 | 4.5086 | 416.1147 | 169.9844 | 14.2717 | 14.4285 |  | 2279.005 | 2211.598
32.675 | 3895.898 | 249.7111 | 150.8829 | 114.5047 | 35.0503 | 16.42 | 30.0139 | 208.7377 | 0.047772 | 4.4954 | 4.5078 | 414.8263 | 169.9356 | 14.2709 | 14.481 |  | 2291.175 | 2250.788
32.6833 | 3897.656 | 249.9019 | 150.8441 | 114.4834 | 35.0095 | 16.2943 | 30.0171 | 208.6813 | 0.052761 | 4.4928 | 4.4877 | 407.6126 | 169.9479 | 14.295 | 14.4689 |  | 2322.61 | 2269.985
32.6917 | 3898.828 | 249.4699 | 150.8005 | 114.6243 | 35.0046 | 16.154 | 30.1649 | 208.6323 | 0.057208 | 4.5017 | 4.493 | 406.6093 | 170.0702 | 14.3067 | 14.4136 |  | 2334.534 | 2256.202
32.7 | 3895.313 | 249.6463 | 150.8065 | 114.8246 | 34.9663 | 16.1123 | 30.1171 | 208.5652 | 0.051842 | 4.5125 | 4.4916 | 415.6663 | 170.0761 | 14.3198 | 14.4919 |  | 2291.626 | 2253.293
32.7083 | 3895.313 | 249.8827 | 150.8411 | 115.0423 | 34.9744 | 16.2259 | 30.0203 | 208.3929 | 0.050906 | 4.4576 | 4.4984 | 412.553 | 170.2401 | 14.2622 | 14.4362 |  | 2301.207 | 2289.969
32.7167 | 3898.828 | 249.5 | 150.883 | 115.2134 | 35.0028 | 16.4022 | 30.0763 | 208.4238 | 0.051283 | 4.4987 | 4.4925 | 407.2979 | 169.7689 | 14.3363 | 14.4687 |  | 2316.327 | 2218.366
32.725 | 3902.344 | 250.7418 | 150.9035 | 115.2322 | 35.0105 | 16.4541 | 30.1659 | 207.9016 | 0.045314 | 4.5079 | 4.502 | 408.1305 | 169.9101 | 14.322 | 14.4481 |  | 2286.419 | 2253.969
32.7333 | 3892.969 | 250.1828 | 150.963 | 115.3868 | 34.9682 | 16.3548 | 29.9294 | 208.2627 | 0.048342 | 4.4934 | 4.4862 | 414.652 | 170.1894 | 14.2435 | 14.4543 |  | 2297.816 | 2255.319
32.7417 | 3902.344 | 251.3035 | 151.055 | 115.3736 | 34.9621 | 16.1808 | 29.8692 | 209.7702 | 0.050165 | 4.3863 | 4.4979 | 413.7563 | 171.4226 | 14.2924 | 14.4837 |  | 2309.433 | 2277.957
32.75 | 3900 | 250.7189 | 151.0217 | 115.3483 | 34.9111 | 16.0884 | 29.9926 | 208.3065 | 0.048603 | 4.4944 | 4.4937 | 406.5893 | 169.741 | 14.3437 | 14.5267 |  | 2293.607 | 2272.034
32.7584 | 3899.414 | 249.5512 | 151.1105 | 115.4218 | 34.9521 | 16.139 | 29.8985 | 208.2043 | 0.04739 | 4.5133 | 4.494 | 407.0334 | 169.5999 | 14.2397 | 14.4184 |  | 2303.095 | 2211.257
32.7667 | 3901.758 | 250.1126 | 151.1139 | 115.0732 | 35.0599 | 16.3137 | 29.8061 | 208.2651 | 0.046603 | 4.526 | 4.513 | 415.8367 | 169.769 | 14.2988 | 14.4949 |  | 2285.052 | 2231.555
32.775 | 3901.172 | 250.9025 | 151.051 | 114.8775 | 35.0776 | 16.4397 | 30.0622 | 208.3632 | 0.048133 | 4.499 | 4.5118 | 415.4056 | 170.6163 | 14.2499 | 14.4424 |  | 2317.21 | 2270.796
32.7833 | 3897.07 | 250.0746 | 151.0738 | 114.6885 | 35.0539 | 16.3689 | 30.0104 | 208.3294 | 0.052901 | 4.5126 | 4.4997 | 406.7094 | 170.3416 | 14.4007 | 14.4618 |  | 2325.184 | 2241.019
32.7917 | 3897.07 | 250.3089 | 151.0115 | 114.5467 | 35.0429 | 16.199 | 29.8496 | 208.5028 | 0.05493 | 4.5051 | 4.5078 | 407.7697 | 170.1474 | 14.3288 | 14.4698 |  | 2301.527 | 2237.953
32.8 | 3895.313 | 250.4678 | 150.9717 | 114.4614 | 35.0019 | 16.0911 | 29.8295 | 208.3525 | 0.059313 | 4.4807 | 4.4823 | 415.349 | 170.1338 | 14.352 | 14.4731 |  | 2324.468 | 2245.415
32.8084 | 3899.414 | 250.0792 | 150.931 | 114.4265 | 35.0046 | 16.1122 | 29.7126 | 208.5533 | 0.05181 | 4.5181 | 4.5194 | 414.863 | 170.2307 | 14.3552 | 14.5082 |  | 2286.683 | 2262.784
32.8167 | 3898.828 | 249.7789 | 150.8869 | 114.5183 | 34.9852 | 16.2603 | 29.6776 | 208.2792 | 0.053052 | 4.5075 | 4.5195 | 407.48 | 170.1165 | 14.3079 | 14.4338 |  | 2275.388 | 2268.038
32.825 | 3895.313 | 250.1511 | 150.8892 | 114.8217 | 35.0223 | 16.4132 | 29.6606 | 208.3752 | 0.051073 | 4.488 | 4.5013 | 410.0293 | 170.1557 | 14.2814 | 14.4496 |  | 2263.877 | 2252.434
32.8333 | 3900.586 | 251.1673 | 150.8973 | 115.0804 | 35.0503 | 16.4229 | 29.7313 | 208.6659 | 0.051992 | 4.4855 | 4.5104 | 415.3364 | 170.364 | 14.2773 | 14.4215 |  | 2300.057 | 2258.187
32.8417 | 3897.656 | 249.5909 | 150.9385 | 115.3062 | 34.9724 | 16.2952 | 29.7351 | 208.3611 | 0.05204 | 4.4886 | 4.5039 | 413.9922 | 169.8963 | 14.2677 | 14.4535 |  | 2310.897 | 2264.025
32.85 | 3895.313 | 249.4053 | 151.0165 | 115.507 | 34.9481 | 16.1627 | 29.6904 | 208.4015 | 0.056081 | 4.5051 | 4.5015 | 407.5344 | 169.7591 | 14.3336 | 14.4804 |  | 2318.223 | 2240.299
32.8584 | 3902.344 | 248.9921 | 151.0572 | 115.6673 | 34.917 | 16.0885 | 29.9808 | 208.0258 | 0.054348 | 4.519 | 4.4972 | 414.6494 | 169.6824 | 14.2754 | 14.4022 |  | 2296.598 | 2233.279
32.8667 | 3895.898 | 249.3237 | 151.1403 | 115.3469 | 34.9216 | 16.1785 | 30.1877 | 208.3522 | 0.041722 | 4.5058 | 4.5201 | 416.9787 | 169.8157 | 14.3113 | 14.4401 |  | 2301.238 | 2203.402
32.875 | 3897.07 | 249.6776 | 151.1315 | 115.1647 | 34.9662 | 16.3519 | 29.9629 | 208.2002 | 0.047231 | 4.4722 | 4.4901 | 415.0377 | 170.1545 | 14.296 | 14.4505 |  | 2286.522 | 2234.354
32.8833 | 3895.898 | 248.9039 | 151.1311 | 115.0615 | 35.0262 | 16.4198 | 30.0413 | 208.1185 | 0.047351 | 4.5013 | 4.4949 | 407.4157 | 169.7896 | 14.2726 | 14.4456 |  | 2291.252 | 2230.441
32.8917 | 3898.828 | 249.2652 | 151.1264 | 114.8786 | 35.002 | 16.3662 | 29.928 | 208.2767 | 0.047305 | 4.4925 | 4.4852 | 414.4811 | 169.7685 | 14.3993 | 14.4615 |  | 2308.107 | 2236.245
32.9 | 3896.484 | 249.278 | 151.0942 | 114.7725 | 35.02 | 16.2366 | 30.1458 | 208.4002 | 0.048078 | 4.5124 | 4.4923 | 415.333 | 169.8532 | 14.261 | 14.4468 |  | 2303.397 | 2237.993
32.9083 | 3902.344 | 249.3953 | 151.0126 | 114.6628 | 34.989 | 16.1219 | 30.0758 | 208.8727 | 0.053019 | 4.4807 | 4.4955 | 407.0794 | 170.4426 | 14.3055 | 14.4981 |  | 2320.112 | 2236.335
32.9167 | 3904.688 | 249.6981 | 151.0356 | 114.7066 | 35.0357 | 16.1074 | 29.9872 | 208.2072 | 0.04712 | 4.4776 | 4.4862 | 409.048 | 169.698 | 14.2026 | 14.4622 |  | 2293.509 | 2235.319
32.925 | 3899.414 | 249.6183 | 150.9964 | 114.5801 | 35.064 | 16.227 | 30.0524 | 208.3419 | 0.04857 | 4.5134 | 4.5071 | 410.141 | 170.0664 | 14.2838 | 14.47 |  | 2281.531 | 2245.54
32.9333 | 3902.93 | 249.3132 | 150.9427 | 114.5647 | 35.0448 | 16.3738 | 29.926 | 208.5334 | 0.046705 | 4.4914 | 4.5017 | 414.8966 | 169.7726 | 14.2747 | 14.4275 |  | 2280.155 | 2229.004
32.9417 | 3904.102 | 249.6586 | 150.9374 | 114.8263 | 35.0352 | 16.4344 | 29.9142 | 208.4911 | 0.043881 | 4.5104 | 4.4997 | 407.6149 | 169.9902 | 14.3731 | 14.4462 |  | 2268.656 | 2235.447
32.95 | 3902.93 | 250.2977 | 150.9791 | 115.0298 | 34.9894 | 16.3511 | 29.9088 | 208.5311 | 0.047039 | 4.4962 | 4.4787 | 407.1211 | 169.9347 | 14.258 | 14.4604 |  | 2300.984 | 2271.354
32.9584 | 3896.484 | 249.5279 | 150.9603 | 115.2193 | 35.0247 | 16.2095 | 29.9994 | 208.0049 | 0.051669 | 4.4997 | 4.4856 | 415.4311 | 169.7008 | 14.3056 | 14.4487 |  | 2297.234 | 2231.681
32.9667 | 3901.758 | 250.7701 | 151.0415 | 115.3555 | 35.0182 | 16.1369 | 29.987 | 208.2151 | 0.043984 | 4.4826 | 4.4857 | 415.9268 | 169.8401 | 14.3657 | 14.4711 |  | 2329.018 | 2243.464
32.975 | 3900.586 | 249.8818 | 151.0555 | 115.4618 | 34.9338 | 16.1783 | 30.0022 | 208.1014 | 0.046858 | 4.5284 | 4.5108 | 406.9111 | 169.8358 | 14.288 | 14.4758 |  | 2257.975 | 2240.211
32.9833 | 3899.414 | 249.2842 | 151.0724 | 115.5314 | 35.0163 | 16.3323 | 29.8949 | 208.016 | 0.048419 | 4.4955 | 4.5131 | 406.3913 | 169.636 | 14.3083 | 14.4446 |  | 2258.093 | 2238.858
32.9917 | 3907.617 | 249.2255 | 151.1061 | 115.492 | 35.026 | 16.4351 | 29.9869 | 207.9745 | 0.051978 | 4.495 | 4.4997 | 415.2327 | 169.9708 | 14.3469 | 14.4134 |  | 2288.946 | 2225.945
33 | 3895.313 | 249.7882 | 151.1032 | 115.203 | 35.0311 | 16.4075 | 29.9987 | 207.8207 | 0.053266 | 4.5115 | 4.4889 | 415.6596 | 169.8373 | 14.3483 | 14.4634 |  | 2305.287 | 2263.957
33.0084 | 3902.344 | 250.1054 | 151.0877 | 115.0048 | 35.036 | 16.2539 | 30.0183 | 207.9626 | 0.054703 | 4.4989 | 4.5067 | 410.8115 | 169.9855 | 14.265 | 14.4587 |  | 2303.609 | 2250.756
33.0167 | 3900 | 249.1938 | 151.0613 | 114.8196 | 35.0208 | 16.1185 | 29.9485 | 207.6565 | 0.054492 | 4.5052 | 4.4977 | 407.773 | 170.2163 | 14.3084 | 14.4526 |  | 2314.072 | 2221.993
33.025 | 3898.828 | 249.7107 | 151.0039 | 114.6307 | 35.0282 | 16.1193 | 30.044 | 208.1108 | 0.057213 | 4.489 | 4.4958 | 416.8457 | 170.1051 | 14.2307 | 14.4414 |  | 2303.504 | 2248.429
33.0333 | 3896.484 | 250.2676 | 150.9295 | 114.4436 | 35.0168 | 16.2833 | 29.9872 | 208.038 | 0.053669 | 4.5102 | 4.5041 | 416.245 | 170.0916 | 14.3094 | 14.452 |  | 2312.238 | 2231.86
33.0417 | 3899.414 | 250.064 | 150.8655 | 114.479 | 35.0561 | 16.4542 | 29.9684 | 208.3643 | 0.049197 | 4.5021 | 4.503 | 409.2963 | 170.1978 | 14.2343 | 14.456 |  | 2272.398 | 2235.286
33.05 | 3898.828 | 249.103 | 150.8 | 114.5618 | 35.021 | 16.4204 | 29.9339 | 208.2259 | 0.062056 | 4.4905 | 4.5023 | 407.3076 | 170.294 | 14.3181 | 14.4323 |  | 2264.215 | 2244.828
33.0583 | 3898.242 | 250.1053 | 150.8037 | 114.8695 | 35.0073 | 16.2561 | 30.0171 | 208.5405 | 0.054765 | 4.5043 | 4.5054 | 411.821 | 170.4083 | 14.2669 | 14.4744 |  | 2292.008 | 2298.711
33.0667 | 3896.484 | 249.8684 | 150.8794 | 115.0795 | 34.9673 | 16.0858 | 29.9678 | 208.3422 | 0.05443 | 4.5123 | 4.4682 | 415.7512 | 169.791 | 14.3542 | 14.4477 |  | 2302.341 | 2260.993
33.075 | 3895.313 | 251.0593 | 150.8622 | 115.1525 | 34.9118 | 16.0507 | 29.8806 | 208.1214 | 0.05281 | 4.4935 | 4.462 | 414.712 | 169.9742 | 14.2476 | 14.433 |  | 2308.737 | 2273.333
33.0833 | 3896.484 | 249.847 | 150.9133 | 115.2132 | 34.9832 | 16.213 | 29.9307 | 208.2339 | 0.049872 | 4.498 | 4.5085 | 407.8394 | 169.8441 | 14.2578 | 14.4701 |  | 2307.367 | 2230.088
33.0917 | 3900.586 | 250.0454 | 150.9301 | 115.3828 | 35.002 | 16.3914 | 29.9496 | 208.0631 | 0.050345 | 4.4967 | 4.5299 | 415.9133 | 169.9562 | 14.3053 | 14.4544 |  | 2299.053 | 2211.783
33.1 | 3895.898 | 250.282 | 150.9482 | 115.52 | 34.9938 | 16.3939 | 29.9971 | 208.289 | 0.047564 | 4.4938 | 4.5088 | 415.5246 | 169.9496 | 14.3339 | 14.4483 |  | 2309.17 | 2283.346
33.1083 | 3900 | 250.9337 | 151.036 | 115.3921 | 34.9938 | 16.253 | 30.1003 | 208.2811 | 0.047197 | 4.5112 | 4.5305 | 415.0607 | 169.9139 | 14.2598 | 14.4371 |  | 2295.413 | 2256.871
33.1167 | 3897.07 | 250.3322 | 151.0191 | 115.0715 | 34.9183 | 16.1221 | 30.1397 | 207.9281 | 0.046643 | 4.5064 | 4.5206 | 407.1769 | 169.8487 | 14.3244 | 14.4272 |  | 2272.597 | 2251.568
33.125 | 3907.617 | 251.1203 | 151.03 | 114.8672 | 35.0049 | 16.0883 | 30.0964 | 208.077 | 0.044613 | 4.5041 | 4.4961 | 407.823 | 169.9538 | 14.224 | 14.4504 |  | 2296.388 | 2281.143
33.1334 | 3898.828 | 249.9915 | 150.9285 | 114.6639 | 35.0056 | 16.1944 | 29.9916 | 209.3422 | 0.042535 | 4.4946 | 4.492 | 415.6523 | 170.9282 | 14.1932 | 14.4723 |  | 2279.096 | 2270.566
33.1417 | 3898.828 | 249.6916 | 150.8931 | 114.4514 | 35.0367 | 16.3543 | 30.0283 | 208.599 | 0.048088 | 4.5004 | 4.5035 | 414.0096 | 170.1245 | 14.2934 | 14.4669 |  | 2277.257 | 2270.123
33.15 | 3902.93 | 250.3288 | 150.8399 | 114.3931 | 35.0223 | 16.4176 | 30.0166 | 208.8914 | 0.049713 | 4.4783 | 4.486 | 408.0172 | 170.0113 | 14.2746 | 14.4047 |  | 2268.51 | 2327.624
33.1583 | 3898.828 | 250.0345 | 150.8753 | 114.7057 | 35.0062 | 16.3352 | 30.0273 | 208.4398 | 0.047315 | 4.4884 | 4.4812 | 407.5122 | 169.9815 | 14.2343 | 14.4102 |  | 2306.268 | 2298.14
33.1667 | 3900.586 | 249.6768 | 150.8655 | 115.0461 | 34.9738 | 16.1931 | 29.9844 | 208.5973 | 0.052311 | 4.4895 | 4.4856 | 413.4414 | 169.971 | 14.2946 | 14.4066 |  | 2261.618 | 2266.73
33.175 | 3895.898 | 249.3955 | 150.9077 | 115.4417 | 34.96 | 16.1179 | 29.929 | 208.6236 | 0.055776 | 4.5086 | 4.4812 | 416.407 | 169.8979 | 14.3186 | 14.4642 |  | 2296.838 | 2254.546
33.1834 | 3901.172 | 249.4646 | 150.9791 | 115.6649 | 34.9897 | 16.1843 | 30.0053 | 208.5599 | 0.045563 | 4.4932 | 4.5051 | 412.1184 | 169.6672 | 14.3395 | 14.4718 |  | 2274.308 | 2262.582
33.1917 | 3899.414 | 250.9563 | 151.1178 | 115.5446 | 35.0307 | 16.3477 | 30.152 | 208.7592 | 0.044858 | 4.5054 | 4.5238 | 406.3751 | 169.7542 | 14.3265 | 14.4362 |  | 2293.304 | 2242.801
33.2 | 3896.484 | 249.5914 | 151.1398 | 115.2622 | 35.0396 | 16.4187 | 30.0728 | 208.6796 | 0.049828 | 4.4946 | 4.5156 | 407.8134 | 169.7644 | 14.3146 | 14.4611 |  | 2297.462 | 2255.09
33.2083 | 3899.414 | 249.3652 | 151.1649 | 114.9952 | 35.0354 | 16.3195 | 30.0055 | 208.2667 | 0.053447 | 4.5094 | 4.5159 | 415.8596 | 169.7917 | 14.3239 | 14.4897 |  | 2315.555 | 2205.08
33.2167 | 3900.586 | 249.3936 | 151.0993 | 114.8908 | 35.0235 | 16.187 | 30.0387 | 208.292 | 0.055047 | 4.4961 | 4.4987 | 415.8539 | 169.4711 | 14.2673 | 14.4218 |  | 2314.641 | 2248.313
33.225 | 3896.484 | 249.1996 | 151.0861 | 114.7159 | 34.9536 | 16.0848 | 30.2224 | 208.4338 | 0.051998 | 4.5223 | 4.5037 | 407.8115 | 169.8423 | 14.3178 | 14.4767 |  | 2292.107 | 2239.823
33.2334 | 3897.656 | 250.3449 | 150.9987 | 114.6788 | 34.9831 | 16.1244 | 30.1861 | 208.1189 | 0.04854 | 4.4922 | 4.4897 | 407.6725 | 170.0102 | 14.2497 | 14.3797 |  | 2311.979 | 2228.529
33.2417 | 3902.93 | 249.9663 | 150.997 | 114.5238 | 34.9841 | 16.2989 | 30.2219 | 208.096 | 0.04965 | 4.5178 | 4.4787 | 414.6998 | 169.9892 | 14.3073 | 14.4536 |  | 2273.812 | 2243.141
33.25 | 3899.414 | 249.6015 | 150.9222 | 114.2914 | 34.9713 | 16.4221 | 30.1501 | 208.3049 | 0.052421 | 4.468 | 4.475 | 414.7273 | 170.0958 | 14.2843 | 14.5038 |  | 2313.154 | 2255.209
33.2583 | 3897.07 | 249.5918 | 150.8813 | 114.4896 | 34.961 | 16.3845 | 30.0971 | 208.6752 | 0.052156 | 4.4946 | 4.4802 | 407.7626 | 170.5093 | 14.2951 | 14.4532 |  | 2296.935 | 2263.381
33.2667 | 3902.93 | 249.7874 | 150.8744 | 114.7386 | 34.9955 | 16.244 | 30.3337 | 208.2684 | 0.053568 | 4.4826 | 4.5306 | 411.2763 | 170.0216 | 14.2479 | 14.4397 |  | 2280.191 | 2253.655
33.275 | 3898.828 | 250.6127 | 150.8844 | 114.8607 | 34.9718 | 16.1373 | 30.3145 | 208.5938 | 0.04914 | 4.4791 | 4.5244 | 414.4281 | 170.0193 | 14.3069 | 14.4705 |  | 2296.086 | 2293.3
33.2833 | 3896.484 | 249.3327 | 150.9728 | 115.2918 | 34.9892 | 16.1518 | 30.0952 | 208.5805 | 0.058819 | 4.4859 | 4.4736 | 415.9535 | 169.8698 | 14.3004 | 14.4153 |  | 2312.96 | 2238.015
33.2917 | 3896.484 | 249.511 | 150.976 | 115.6042 | 34.9944 | 16.2857 | 30.101 | 208.7235 | 0.047286 | 4.5005 | 4.4957 | 409.9609 | 170.0837 | 14.2511 | 14.3759 |  | 2276.435 | 2256.953
33.3 | 3897.656 | 250.1793 | 151.059 | 115.6735 | 35.0258 | 16.4309 | 30.2028 | 208.4901 | 0.047561 | 4.482 | 4.4858 | 407.8412 | 169.8268 | 14.3398 | 14.4436 |  | 2308.958 | 2252.255
33.3083 | 3898.242 | 249.5737 | 151.1121 | 115.3284 | 35.0516 | 16.4261 | 30.1375 | 208.1865 | 0.04632 | 4.5185 | 4.4911 | 409.7038 | 169.8599 | 14.2724 | 14.4445 |  | 2301.198 | 2234.097
33.3167 | 3901.758 | 250.6648 | 151.0794 | 115.0792 | 35.0468 | 16.2879 | 30.2065 | 208.4272 | 0.049803 | 4.5078 | 4.4842 | 416.0219 | 169.8157 | 14.3407 | 14.4514 |  | 2325.483 | 2268.103
33.325 | 3897.07 | 250.6114 | 151.0521 | 114.6291 | 34.959 | 16.116 | 30.045 | 208.4772 | 0.042052 | 4.5013 | 4.4801 | 408.3703 | 170.5475 | 14.3023 | 14.4609 |  | 2306.525 | 2267.538
33.3334 | 3902.93 | 250.1201 | 151.0183 | 114.58 | 34.9447 | 16.0583 | 30.0742 | 208.4993 | 0.044139 | 4.5005 | 4.4928 | 406.4859 | 169.9128 | 14.3062 | 14.4157 |  | 2298.634 | 2245.945
33.3417 | 3901.758 | 249.1838 | 151.0024 | 114.366 | 34.9285 | 16.1802 | 29.9465 | 208.2429 | 0.049004 | 4.5125 | 4.5148 | 410.1067 | 169.7009 | 14.3318 | 14.4493 |  | 2297.25 | 2225.393
33.35 | 3900.586 | 251.085 | 150.8775 | 114.2573 | 34.9893 | 16.3609 | 29.964 | 208.4927 | 0.038353 | 4.4972 | 4.5253 | 415.1088 | 169.9903 | 14.2881 | 14.4978 |  | 2291.3 | 2273.563
33.3583 | 3899.414 | 249.744 | 150.8589 | 114.6106 | 34.9691 | 16.4129 | 30.0783 | 208.4885 | 0.049497 | 4.4922 | 4.5219 | 414.9387 | 170.0926 | 14.2384 | 14.452 |  | 2323.715 | 2238.51
33.3667 | 3898.828 | 248.6469 | 150.8258 | 114.8746 | 34.9701 | 16.2985 | 29.9312 | 208.4353 | 0.046565 | 4.5065 | 4.4937 | 408.4446 | 170.0582 | 14.2998 | 14.4385 |  | 2309.279 | 2247.508
33.375 | 3897.656 | 250.2317 | 150.9148 | 114.8938 | 34.943 | 16.1419 | 29.9074 | 208.9023 | 0.050542 | 4.4883 | 4.4788 | 406.6968 | 170.2541 | 14.3108 | 14.4412 |  | 2292.422 | 2272.43
33.3834 | 3902.93 | 250.4078 | 150.942 | 115.2959 | 34.9327 | 16.075 | 29.98 | 208.0384 | 0.051065 | 4.5086 | 4.5001 | 414.8373 | 169.8407 | 14.2234 | 14.4284 |  | 2311.13 | 2277.467
33.3917 | 3900 | 249.7249 | 150.9984 | 115.4705 | 35.0462 | 16.1656 | 29.8716 | 208.4407 | 0.054396 | 4.5075 | 4.4928 | 414.9203 | 169.5384 | 14.2429 | 14.4808 |  | 2289.85 | 2251.074
33.4 | 3900.586 | 250.4507 | 151.05 | 115.6233 | 35.0322 | 16.3466 | 29.9541 | 208.3644 | 0.058005 | 4.4934 | 4.4892 | 416.4747 | 169.9125 | 14.3531 | 14.4588 |  | 2314.64 | 2251.954
33.4083 | 3899.414 | 249.675 | 151.1902 | 115.4253 | 35.063 | 16.4108 | 30.0362 | 208.1956 | 0.054388 | 4.508 | 4.5014 | 407.0829 | 169.8276 | 14.3264 | 14.3938 |  | 2258.735 | 2248.52
33.4167 | 3905.273 | 249.4258 | 151.1515 | 115.2434 | 35.1046 | 16.3087 | 29.809 | 208.3245 | 0.05321 | 4.5162 | 4.5122 | 414.5613 | 170.0038 | 14.2735 | 14.4189 |  | 2291.121 | 2228.732
33.425 | 3900.586 | 250.5268 | 151.116 | 115.0305 | 35.0171 | 16.158 | 29.9409 | 208.7345 | 0.05394 | 4.5243 | 4.518 | 416.4727 | 169.9515 | 14.2638 | 14.4958 |  | 2337.224 | 2288.156
33.4333 | 3898.828 | 249.5164 | 151.1237 | 114.8799 | 34.9761 | 16.0705 | 29.8867 | 208.3288 | 0.055748 | 4.5059 | 4.5079 | 412.4315 | 169.7558 | 14.2406 | 14.4431 |  | 2292.339 | 2256.528
33.4417 | 3897.07 | 249.9398 | 151.0776 | 114.8459 | 34.9794 | 16.1573 | 29.8426 | 208.289 | 0.062976 | 4.4999 | 4.4979 | 407.3897 | 169.9717 | 14.2343 | 14.4705 |  | 2317.01 | 2233.635
33.45 | 3906.445 | 250.3604 | 151.0888 | 114.7255 | 35.0379 | 16.3238 | 29.8023 | 208.5157 | 0.053964 | 4.5048 | 4.5265 | 409.6732 | 169.8472 | 14.2448 | 14.411 |  | 2299.651 | 2265.921
33.4583 | 3896.484 | 250.132 | 151.0062 | 114.6379 | 35.0799 | 16.4397 | 29.9231 | 208.4865 | 0.056386 | 4.5015 | 4.512 | 416.551 | 170.022 | 14.2111 | 14.4312 |  | 2303.578 | 2248.436
33.4667 | 3900.586 | 249.6145 | 151.0533 | 114.6039 | 35.047 | 16.3968 | 29.9033 | 208.3503 | 0.05652 | 4.5028 | 4.4703 | 411.0169 | 169.8963 | 14.2253 | 14.428 |  | 2293.917 | 2235.185
33.475 | 3898.828 | 250.2766 | 151.0353 | 114.5569 | 35.0246 | 16.2568 | 29.9585 | 208.5273 | 0.050983 | 4.5045 | 4.4955 | 405.805 | 170.1939 | 14.2293 | 14.4763 |  | 2322.226 | 2249.853
33.4834 | 3902.93 | 250.3563 | 151.0336 | 114.7117 | 34.9837 | 16.1079 | 29.9805 | 208.5723 | 0.054896 | 4.5077 | 4.4786 | 411.6947 | 169.9872 | 14.3209 | 14.4128 |  | 2333.333 | 2260.72
33.4917 | 3898.828 | 250.6802 | 151.0229 | 114.9653 | 34.9991 | 16.0769 | 29.9775 | 208.2134 | 0.055987 | 4.4944 | 4.4967 | 416.5087 | 169.9376 | 14.235 | 14.5227 |  | 2300.72 | 2259.246
33.5 | 3907.031 | 249.7226 | 151.0619 | 115.2203 | 35.0001 | 16.2027 | 29.8769 | 208.6695 | 0.052481 | 4.5198 | 4.5086 | 407.1425 | 170.153 | 14.3109 | 14.4044 |  | 2270.912 | 2238.295
33.5083 | 3896.484 | 249.658 | 151.112 | 115.1983 | 34.9939 | 16.3677 | 29.9022 | 209.4001 | 0.048933 | 4.5161 | 4.5187 | 407.164 | 170.2128 | 14.2658 | 14.4057 |  | 2288.869 | 2259.774
33.5167 | 3897.656 | 250.0879 | 151.1511 | 115.0898 | 35.0459 | 16.4033 | 29.8388 | 208.7765 | 0.04448 | 4.4994 | 4.5193 | 409.7108 | 170.2118 | 14.2797 | 14.4427 |  | 2300.21 | 2234.513
33.525 | 3896.484 | 250.1669 | 151.1929 | 115.4983 | 34.998 | 16.3171 | 29.8185 | 208.2923 | 0.047598 | 4.4995 | 4.5159 | 415.7175 | 169.814 | 14.2704 | 14.453 |  | 2293.666 | 2253.2
33.5333 | 3897.07 | 249.6221 | 151.1973 | 115.5595 | 34.9776 | 16.1884 | 29.807 | 208.5844 | 0.05483 | 4.5199 | 4.5145 | 413.6584 | 170.0957 | 14.2424 | 14.4345 |  | 2311.394 | 2271.417
33.5417 | 3895.898 | 249.2424 | 151.1624 | 114.9923 | 34.9813 | 16.1226 | 29.8137 | 209.1951 | 0.055193 | 4.4941 | 4.4948 | 406.429 | 170.8973 | 14.2787 | 14.4223 |  | 2295.763 | 2247.271
33.55 | 3902.93 | 250.3843 | 151.1336 | 115.1235 | 34.9782 | 16.2029 | 29.8472 | 208.3871 | 0.048105 | 4.4966 | 4.4893 | 407.1573 | 169.4573 | 14.2462 | 14.4045 |  | 2285.262 | 2272.999
33.5584 | 3901.172 | 251.1172 | 151.0594 | 115.007 | 35.0115 | 16.3784 | 29.8389 | 208.8061 | 0.045874 | 4.4977 | 4.4941 | 415.7088 | 170.048 | 14.2644 | 14.3911 |  | 2288.726 | 2242.257
33.5667 | 3904.102 | 250.707 | 150.9341 | 114.9524 | 35.0504 | 16.4858 | 29.8749 | 208.7519 | 0.041632 | 4.5136 | 4.4988 | 414.8199 | 169.7566 | 14.3223 | 14.4702 |  | 2298.41 | 2251.188
33.575 | 3905.273 | 249.8526 | 150.8986 | 114.7729 | 35.0168 | 16.4142 | 29.8354 | 209.3144 | 0.04467 | 4.5093 | 4.5179 | 406.7711 | 170.613 | 14.3192 | 14.4688 |  | 2311.056 | 2235.616
33.5833 | 3903.516 | 250.5873 | 150.7858 | 114.7494 | 34.9904 | 16.275 | 29.8848 | 208.8752 | 0.046469 | 4.51 | 4.5197 | 407.7649 | 169.9574 | 14.2573 | 14.4388 |  | 2282.652 | 2270.86
33.5917 | 3898.242 | 250.6102 | 150.8457 | 114.6005 | 34.9639 | 16.1635 | 29.8415 | 209.0819 | 0.052224 | 4.5069 | 4.5013 | 412.7467 | 169.8912 | 14.26 | 14.4951 |  | 2243.062 | 2307.705
33.6 | 3902.93 | 249.7327 | 150.8002 | 114.5979 | 35.0339 | 16.1506 | 29.8686 | 208.8788 | 0.045497 | 4.5011 | 4.5298 | 416.187 | 169.9462 | 14.3401 | 14.4176 |  | 2286.969 | 2229.657
33.6084 | 3902.93 | 250.1565 | 150.7373 | 114.4539 | 35.028 | 16.3038 | 29.883 | 208.4019 | 0.043529 | 4.5043 | 4.5129 | 406.9089 | 169.8647 | 14.2862 | 14.4356 |  | 2289.122 | 2253.388
33.6167 | 3896.484 | 249.5627 | 150.7445 | 114.6048 | 35.052 | 16.4666 | 29.9022 | 209.0556 | 0.048715 | 4.5062 | 4.514 | 408.0082 | 170.2776 | 14.2726 | 14.4051 |  | 2290.404 | 2187.422
33.625 | 3902.93 | 251.7475 | 150.6814 | 114.8389 | 35.0371 | 16.4892 | 29.8747 | 208.7471 | 0.04499 | 4.5186 | 4.5098 | 410.9409 | 170.133 | 14.3244 | 14.431 |  | 2302.629 | 2253.496
33.6333 | 3897.07 | 249.4463 | 150.7215 | 115.0758 | 35.0348 | 16.3534 | 29.8579 | 208.4598 | 0.043781 | 4.4982 | 4.4887 | 415.0274 | 169.8002 | 14.3121 | 14.4489 |  | 2285.193 | 2251.014
33.6417 | 3897.656 | 249.7969 | 150.8148 | 115.721 | 34.9963 | 16.1752 | 29.9569 | 208.4166 | 0.048053 | 4.5079 | 4.4936 | 407.6945 | 169.8006 | 14.2205 | 14.3891 |  | 2275.534 | 2231.141
33.65 | 3902.93 | 250.4617 | 150.9927 | 115.8055 | 34.9682 | 16.0945 | 29.9061 | 208.5708 | 0.047312 | 4.4962 | 4.4864 | 408.6706 | 169.9595 | 14.3067 | 14.4637 |  | 2314.448 | 2251.373
33.6583 | 3892.383 | 250.4459 | 151.0362 | 115.3623 | 34.9751 | 16.2031 | 29.8964 | 208.6476 | 0.051337 | 4.5067 | 4.4989 | 406.7441 | 169.984 | 14.2579 | 14.4605 |  | 2279.362 | 2286.722
33.6667 | 3899.414 | 249.4973 | 151.1234 | 115.0818 | 34.9932 | 16.4258 | 29.8942 | 208.228 | 0.050282 | 4.4884 | 4.4969 | 416.1136 | 169.802 | 14.2571 | 14.4432 |  | 2279.4 | 2250.773
33.675 | 3898.242 | 250.1498 | 150.9959 | 114.909 | 35.0626 | 16.5074 | 29.8909 | 209.0736 | 0.052972 | 4.4966 | 4.5017 | 407.3645 | 171.0385 | 14.3561 | 14.4334 |  | 2314.353 | 2221.043
33.6833 | 3897.656 | 250.0635 | 150.992 | 114.3795 | 35.0229 | 16.379 | 29.9144 | 209.7572 | 0.054874 | 4.4754 | 4.4927 | 406.8424 | 171.077 | 14.3139 | 14.4181 |  | 2284.315 | 2237.037
33.6917 | 3900.586 | 250.548 | 150.9565 | 114.6037 | 34.997 | 16.1537 | 29.8903 | 208.6579 | 0.044328 | 4.5021 | 4.5037 | 412.4415 | 169.8955 | 14.3254 | 14.4582 |  | 2286.926 | 2259.44
33.7 | 3897.656 | 249.2623 | 150.9499 | 114.4723 | 34.9806 | 16.0653 | 29.8646 | 210.2735 | 0.052614 | 4.5149 | 4.4995 | 409.4669 | 171.0407 | 14.2876 | 14.4007 |  | 2294.775 | 2216.101
33.7084 | 3901.758 | 250.1729 | 150.9224 | 114.2966 | 34.9852 | 16.1322 | 29.8084 | 209.3522 | 0.055217 | 4.5171 | 4.5087 | 406.8229 | 170.5021 | 14.2418 | 14.4391 |  | 2302.632 | 2218.313
33.7167 | 3898.242 | 250.2977 | 150.9334 | 114.963 | 34.9927 | 16.3514 | 29.917 | 208.4749 | 0.054547 | 4.4891 | 4.4864 | 407.424 | 169.7589 | 14.3995 | 14.5211 |  | 2296.583 | 2267.967
33.725 | 3901.758 | 250.4429 | 150.9905 | 115.1954 | 35.061 | 16.4894 | 29.932 | 208.3989 | 0.047744 | 4.5095 | 4.4992 | 415.8132 | 169.6063 | 14.2404 | 14.4523 |  | 2257.384 | 2271.569
33.7333 | 3897.656 | 250.4236 | 150.9761 | 115.4486 | 35.0047 | 16.4192 | 29.8954 | 208.5801 | 0.050036 | 4.4997 | 4.5106 | 415.3179 | 169.6494 | 14.2702 | 14.4469 |  | 2270.73 | 2270.476
33.7417 | 3899.414 | 249.7737 | 151.0518 | 115.6868 | 34.9673 | 16.243 | 29.8837 | 208.4072 | 0.051767 | 4.4998 | 4.4953 | 407.0245 | 169.6192 | 14.2724 | 14.4897 |  | 2298.144 | 2269.211
33.75 | 3904.102 | 250.3519 | 151.1436 | 115.4154 | 34.972 | 16.1217 | 29.9695 | 208.5915 | 0.04567 | 4.5123 | 4.4973 | 407.2321 | 169.6635 | 14.2216 | 14.3996 |  | 2285.526 | 2272.715
33.7584 | 3902.344 | 250.0392 | 151.1275 | 115.022 | 35.0191 | 16.1417 | 30.0047 | 208.2046 | 0.048235 | 4.5139 | 4.5236 | 416.1346 | 169.7702 | 14.2669 | 14.4318 |  | 2310.03 | 2257.665
33.7667 | 3900.586 | 251.7331 | 151.1023 | 114.8256 | 35.0609 | 16.31 | 29.9464 | 208.751 | 0.044149 | 4.4852 | 4.5002 | 413.2731 | 170.1258 | 14.2602 | 14.4207 |  | 2308.836 | 2263.596
33.775 | 3902.93 | 249.8802 | 151.0008 | 114.4553 | 35.0326 | 16.4386 | 30.0108 | 208.2079 | 0.042891 | 4.5213 | 4.5228 | 406.8474 | 169.9783 | 14.2819 | 14.4252 |  | 2289.728 | 2248.12
33.7833 | 3900 | 249.0986 | 150.954 | 114.2975 | 34.97 | 16.3909 | 30.0441 | 208.0608 | 0.049037 | 4.4877 | 4.4826 | 408.4892 | 169.8779 | 14.3507 | 14.3901 |  | 2312.96 | 2225.864
33.7917 | 3900 | 250.3431 | 150.8705 | 114.2981 | 34.9061 | 16.2343 | 29.967 | 208.4366 | 0.051433 | 4.5112 | 4.5031 | 416.0855 | 170.3175 | 14.2023 | 14.437 |  | 2302.098 | 2235.615
33.8 | 3902.344 | 249.6686 | 150.8582 | 114.6606 | 34.9391 | 16.1045 | 29.9945 | 208.333 | 0.04522 | 4.5123 | 4.4936 | 415.4588 | 169.9608 | 14.3743 | 14.4507 |  | 2291.385 | 2256.483
33.8083 | 3895.898 | 250.1264 | 150.9625 | 115.3342 | 34.954 | 16.1003 | 29.9207 | 208.8089 | 0.048114 | 4.495 | 4.491 | 408.8442 | 170.0705 | 14.183 | 14.4513 |  | 2298.205 | 2257.522
33.8167 | 3899.414 | 250.3667 | 151.0095 | 115.7226 | 34.9404 | 16.2961 | 29.9243 | 208.5229 | 0.047283 | 4.5072 | 4.4907 | 413.5118 | 170.4183 | 14.363 | 14.4538 |  | 2302.083 | 2233.377
33.825 | 3904.688 | 249.5539 | 151.0936 | 115.6773 | 34.9769 | 16.5042 | 29.9661 | 208.1072 | 0.051358 | 4.4989 | 4.4848 | 416.0814 | 169.4361 | 14.2758 | 14.4487 |  | 2284.607 | 2207.574
33.8333 | 3897.07 | 250.5746 | 151.1563 | 115.0442 | 35.0055 | 16.4807 | 29.8937 | 207.9132 | 0.047593 | 4.4937 | 4.4936 | 416.6729 | 169.7669 | 14.2897 | 14.4027 |  | 2304.541 | 2258.858
33.8417 | 3903.516 | 250.9507 | 151.1026 | 115.0653 | 34.992 | 16.3136 | 29.8352 | 208.2884 | 0.045876 | 4.4982 | 4.5064 | 409.2064 | 169.6585 | 14.296 | 14.4157 |  | 2334.108 | 2250.986
33.85 | 3895.313 | 249.4392 | 151.0622 | 114.9241 | 35.038 | 16.1532 | 29.8842 | 208.4793 | 0.052275 | 4.4994 | 4.5061 | 410.4734 | 170.0349 | 14.2595 | 14.4385 |  | 2302.799 | 2201.176
33.8584 | 3905.273 | 250.1653 | 150.9798 | 114.7778 | 35.002 | 16.0886 | 29.9261 | 208.5052 | 0.04954 | 4.493 | 4.4953 | 416.4436 | 169.9746 | 14.3664 | 14.4407 |  | 2298.19 | 2229.931
33.8667 | 3901.758 | 250.4889 | 150.9099 | 114.7045 | 34.9735 | 16.2315 | 29.9175 | 208.4055 | 0.045677 | 4.5013 | 4.5118 | 414.1715 | 170.2131 | 14.2979 | 14.4203 |  | 2316.577 | 2227.719
33.875 | 3903.516 | 250.0107 | 150.8754 | 114.6216 | 35.0264 | 16.4791 | 29.9478 | 208.2752 | 0.047635 | 4.5139 | 4.5274 | 405.9432 | 170.1612 | 14.2536 | 14.4834 |  | 2283.115 | 2205.647
33.8833 | 3899.414 | 249.3364 | 150.8568 | 114.4879 | 35.0426 | 16.5561 | 29.9253 | 208.4444 | 0.056935 | 4.5064 | 4.5148 | 408.0989 | 170.2768 | 14.2942 | 14.4115 |  | 2295.976 | 2251.065
33.8917 | 3901.172 | 250.0339 | 150.7935 | 114.7974 | 35.0538 | 16.3885 | 29.9813 | 208.7697 | 0.049875 | 4.4935 | 4.5034 | 412.5909 | 170.2857 | 14.3253 | 14.4256 |  | 2328.103 | 2229.736
33.9 | 3895.313 | 249.7333 | 150.8073 | 115.2092 | 35.0415 | 16.1712 | 29.9438 | 208.918 | 0.055412 | 4.5006 | 4.5102 | 415.1266 | 170.0728 | 14.2981 | 14.4544 |  | 2310.403 | 2250.331
33.9083 | 3898.828 | 250.2424 | 150.887 | 115.406 | 35.0064 | 16.0757 | 29.9404 | 208.4458 | 0.055286 | 4.4962 | 4.5031 | 412.7115 | 169.9931 | 14.239 | 14.4553 |  | 2295.626 | 2258.502
33.9167 | 3900 | 250.1578 | 150.9832 | 115.5735 | 34.9825 | 16.1263 | 29.9555 | 208.399 | 0.054 | 4.5118 | 4.5159 | 408.4355 | 169.7594 | 14.2147 | 14.4479 |  | 2305.238 | 2228.393
33.925 | 3902.93 | 250.5132 | 150.9956 | 115.2483 | 35.0284 | 16.329 | 29.996 | 208.4566 | 0.050052 | 4.5003 | 4.51 | 411.3977 | 169.8204 | 14.2626 | 14.4641 |  | 2292.321 | 2249.247
33.9334 | 3891.797 | 249.7236 | 150.9787 | 114.9635 | 35.0419 | 16.5017 | 30.0402 | 208.4162 | 0.05238 | 4.4877 | 4.4936 | 416.1717 | 169.864 | 14.3158 | 14.4338 |  | 2277.609 | 2251.803
33.9417 | 3897.656 | 249.625 | 150.9835 | 114.8079 | 35.0488 | 16.4846 | 30.0988 | 208.5437 | 0.049483 | 4.4989 | 4.4929 | 408.1851 | 169.9054 | 14.2982 | 14.4688 |  | 2325.857 | 2251.46
33.95 | 3902.344 | 249.7324 | 150.9137 | 114.6147 | 34.9952 | 16.3345 | 30.0688 | 208.4574 | 0.051993 | 4.496 | 4.5004 | 407.9785 | 169.8132 | 14.3618 | 14.4345 |  | 2291.569 | 2254.195
33.9583 | 3904.688 | 250.9934 | 150.8746 | 114.5703 | 34.9682 | 16.2053 | 30.0915 | 208.755 | 0.047368 | 4.5031 | 4.5127 | 415.5868 | 170.2378 | 14.2284 | 14.5028 |  | 2294.501 | 2255.494
33.9667 | 3898.828 | 250.3191 | 150.7761 | 114.4547 | 34.9442 | 16.1513 | 30.1097 | 208.5705 | 0.043905 | 4.5046 | 4.4983 | 414.7331 | 169.9803 | 14.2663 | 14.4615 |  | 2283.836 | 2282.977
33.975 | 3901.758 | 250.5024 | 150.8019 | 114.6293 | 34.9123 | 16.232 | 30.071 | 208.8791 | 0.047596 | 4.4979 | 4.5023 | 409.2874 | 169.9484 | 14.2974 | 14.4927 |  | 2301.613 | 2256.339
33.9834 | 3903.516 | 250.651 | 150.7818 | 114.9222 | 34.9938 | 16.4136 | 30.1855 | 208.4658 | 0.049051 | 4.501 | 4.5038 | 408.4146 | 169.8702 | 14.2508 | 14.4272 |  | 2301.809 | 2223.157
33.9917 | 3898.828 | 249.5553 | 150.8538 | 115.0349 | 35.0107 | 16.5068 | 30.1078 | 208.2409 | 0.050275 | 4.5008 | 4.4926 | 415.7641 | 169.9505 | 14.2332 | 14.44 |  | 2294.683 | 2214.576
34 | 3895.898 | 250.2362 | 150.956 | 115.1972 | 35.0193 | 16.4154 | 30.1568 | 208.5907 | 0.048648 | 4.5172 | 4.4986 | 415.3439 | 169.9789 | 14.3441 | 14.4865 |  | 2304.005 | 2253.659
34.0083 | 3905.859 | 250.0854 | 150.9549 | 115.2556 | 34.9541 | 16.2187 | 30.2145 | 208.3026 | 0.047583 | 4.4932 | 4.4788 | 407.1696 | 170.0634 | 14.2795 | 14.4517 |  | 2306.963 | 2269.558
34.0167 | 3896.484 | 249.3728 | 150.9787 | 115.3354 | 34.9449 | 16.1136 | 30.2447 | 208.4817 | 0.052039 | 4.5153 | 4.4827 | 407.4753 | 170.0066 | 14.2354 | 14.4119 |  | 2306.291 | 2225.082
34.025 | 3900.586 | 250.1999 | 151.0684 | 115.4242 | 34.9812 | 16.1254 | 30.1541 | 208.2435 | 0.047034 | 4.4871 | 4.5186 | 414.7683 | 170.1523 | 14.329 | 14.4135 |  | 2317.253 | 2248.63
34.0333 | 3896.484 | 249.7477 | 151.0594 | 115.4931 | 34.9748 | 16.3159 | 30.1159 | 208.1908 | 0.050642 | 4.498 | 4.5308 | 416.1408 | 169.8639 | 14.2395 | 14.4802 |  | 2298.593 | 2264.174
34.0417 | 3902.93 | 250.0908 | 151.1363 | 115.3288 | 34.9741 | 16.493 | 30.0715 | 207.965 | 0.054031 | 4.4713 | 4.5139 | 407.1563 | 169.8037 | 14.3161 | 14.4375 |  | 2314.283 | 2196.862
34.05 | 3902.93 | 249.4675 | 151.129 | 115.1122 | 35.0144 | 16.4491 | 30.1162 | 207.8992 | 0.050974 | 4.5821 | 4.4878 | 406.8058 | 169.8073 | 14.2968 | 14.427 |  | 2324.415 | 2228.572
34.0583 | 3900 | 250.4374 | 151.0821 | 114.9224 | 35.0148 | 16.2394 | 30.1441 | 207.7277 | 0.056111 | 4.516 | 4.4824 | 411.8591 | 170.159 | 14.2743 | 14.4624 |  | 2321.817 | 2248.042
34.0667 | 3897.07 | 249.9515 | 151.0742 | 114.78 | 34.9944 | 16.1013 | 30.1322 | 207.9015 | 0.051027 | 4.5241 | 4.5012 | 413.7653 | 169.9632 | 14.352 | 14.4767 |  | 2323.903 | 2257.441
34.075 | 3900.586 | 250.0066 | 151.0171 | 114.6514 | 34.9773 | 16.084 | 30.0252 | 209.5638 | 0.051678 | 4.4978 | 4.475 | 414.8093 | 170.8203 | 14.2729 | 14.4938 |  | 2305.475 | 2266.334
34.0834 | 3903.516 | 250.4715 | 150.9306 | 114.5198 | 34.9596 | 16.2577 | 29.9505 | 208.9195 | 0.04444 | 4.5251 | 4.5144 | 407.6894 | 170.3114 | 14.2411 | 14.4724 |  | 2297.165 | 2242.801
34.0917 | 3900.586 | 249.9068 | 150.9386 | 114.4191 | 35.033 | 16.4746 | 30.0177 | 208.3761 | 0.04885 | 4.4867 | 4.5138 | 415.0714 | 169.9665 | 14.2807 | 14.4567 |  | 2286.256 | 2263.351
34.1 | 3900 | 250.3871 | 150.8828 | 114.7898 | 35.0774 | 16.4946 | 29.979 | 208.7927 | 0.048805 | 4.5045 | 4.5109 | 415.3904 | 169.8957 | 14.32 | 14.4625 |  | 2317.335 | 2249.934
34.1083 | 3903.516 | 249.9907 | 150.9217 | 115.2646 | 35.062 | 16.3299 | 29.9499 | 208.8583 | 0.050157 | 4.4878 | 4.5003 | 411.5264 | 169.9074 | 14.3029 | 14.4706 |  | 2333.623 | 2225.525
34.1167 | 3904.102 | 250.1868 | 150.9314 | 115.5227 | 34.9754 | 16.1567 | 30.007 | 208.5532 | 0.051535 | 4.5057 | 4.5211 | 408.8325 | 169.8917 | 14.253 | 14.4055 |  | 2310.283 | 2230.172
34.125 | 3896.484 | 249.1881 | 151.0551 | 115.7341 | 34.979 | 16.0806 | 29.9356 | 208.4171 | 0.055401 | 4.4814 | 4.5088 | 407.0014 | 169.5789 | 14.2669 | 14.474 |  | 2308.512 | 2248.712
34.1334 | 3903.516 | 250.8028 | 151.0709 | 115.3781 | 34.9958 | 16.1565 | 30.0022 | 208.5115 | 0.051677 | 4.532 | 4.5399 | 412.4651 | 169.7709 | 14.2932 | 14.468 |  | 2311.868 | 2241.628
34.1417 | 3901.172 | 251.4795 | 151.0784 | 115.0586 | 35.0103 | 16.3625 | 30.038 | 208.4577 | 0.042977 | 4.4828 | 4.5185 | 413.9354 | 169.8957 | 14.2846 | 14.3984 |  | 2290.11 | 2250.833
34.15 | 3898.828 | 249.9595 | 151.0906 | 114.8269 | 35.0313 | 16.4522 | 29.9708 | 208.6812 | 0.052602 | 4.501 | 4.5115 | 409.2633 | 169.9081 | 14.3461 | 14.5096 |  | 2292.232 | 2229.216
34.1583 | 3901.758 | 250.7717 | 151.0307 | 114.6407 | 35.0109 | 16.3653 | 30.0687 | 208.9261 | 0.052016 | 4.4908 | 4.5149 | 406.8722 | 169.8422 | 14.2505 | 14.4077 |  | 2338.58 | 2234.125
34.1667 | 3895.313 | 249.1991 | 150.9024 | 114.3662 | 34.9778 | 16.2091 | 30.0058 | 209.9344 | 0.053638 | 4.4985 | 4.4694 | 411.987 | 171.4162 | 14.2949 | 14.4757 |  | 2325.206 | 2271.03
34.175 | 3900.586 | 249.1717 | 150.8227 | 114.0854 | 34.9285 | 16.0927 | 30.0744 | 209.1205 | 0.057202 | 4.4953 | 4.4694 | 414.9585 | 170.0659 | 14.2938 | 14.4585 |  | 2303.672 | 2212.762
34.1833 | 3900.586 | 249.9408 | 150.7758 | 114.5945 | 34.9636 | 16.1258 | 30.0639 | 208.9375 | 0.0466 | 4.4969 | 4.483 | 413.1107 | 169.9325 | 14.3555 | 14.492 |  | 2310.378 | 2228
34.1917 | 3898.242 | 250.1363 | 150.7834 | 114.9038 | 35.0259 | 16.3101 | 30.1142 | 208.451 | 0.050331 | 4.4966 | 4.4948 | 407.8615 | 170.0737 | 14.3947 | 14.4362 |  | 2288.378 | 2242.019
34.2 | 3905.859 | 251.2381 | 150.8353 | 114.9954 | 35.0306 | 16.4755 | 30.0186 | 208.617 | 0.04493 | 4.4907 | 4.535 | 412.0242 | 170.0151 | 14.2901 | 14.5138 |  | 2274.009 | 2267.3
34.2083 | 3904.688 | 249.371 | 150.8311 | 115.3068 | 35.0483 | 16.4306 | 30.0543 | 208.9895 | 0.04953 | 4.4992 | 4.5081 | 414.9557 | 169.8375 | 14.3273 | 14.4613 |  | 2285.433 | 2218.002
34.2167 | 3904.102 | 250.4058 | 150.8812 | 115.4275 | 35.0144 | 16.2446 | 30.0476 | 208.7126 | 0.049588 | 4.5237 | 4.5418 | 410.4549 | 170.0569 | 14.2742 | 14.4474 |  | 2319.356 | 2202.672
34.225 | 3900.586 | 250.3677 | 150.9779 | 115.4366 | 34.9666 | 16.0948 | 30.0344 | 208.4742 | 0.05168 | 4.5069 | 4.5018 | 407.6205 | 169.8119 | 14.2906 | 14.4445 |  | 2304.157 | 2254.654
34.2334 | 3900 | 249.6277 | 151.0467 | 115.626 | 34.9546 | 16.0798 | 30.0316 | 207.9479 | 0.049936 | 4.5015 | 4.5015 | 407.9894 | 169.6709 | 14.3319 | 14.4777 |  | 2294.616 | 2228.439
34.2417 | 3899.414 | 249.6924 | 151.0752 | 115.2215 | 35.0041 | 16.2485 | 30.0211 | 208.9272 | 0.046954 | 4.511 | 4.4949 | 416.2042 | 170.714 | 14.2706 | 14.4192 |  | 2298.206 | 2238.296
34.25 | 3900.586 | 250.3837 | 151.0394 | 115.0805 | 35.0365 | 16.4769 | 29.8742 | 208.6101 | 0.049472 | 4.5206 | 4.5164 | 415.8945 | 170.0579 | 14.3671 | 14.4755 |  | 2296.946 | 2240.765
34.2583 | 3902.93 | 250.3936 | 151.0513 | 114.9906 | 35.1059 | 16.5276 | 29.8868 | 208.3815 | 0.049201 | 4.5152 | 4.5287 | 408.2601 | 169.9778 | 14.2811 | 14.3727 |  | 2315.35 | 2235.935
34.2667 | 3899.414 | 250.311 | 151.0347 | 114.9108 | 35.0483 | 16.3831 | 29.8416 | 208.0155 | 0.046437 | 4.5006 | 4.4847 | 407.1569 | 169.7583 | 14.2701 | 14.5057 |  | 2311.286 | 2266.967
34.275 | 3901.172 | 249.593 | 151.0401 | 114.8822 | 35.0262 | 16.2192 | 29.8545 | 207.9624 | 0.051309 | 4.5276 | 4.4893 | 416.2016 | 169.9945 | 14.2572 | 14.4207 |  | 2296.886 | 2205.811
34.2833 | 3898.828 | 250.8508 | 151.0231 | 114.8345 | 34.9692 | 16.1062 | 29.8693 | 208.3772 | 0.045753 | 4.4785 | 4.4767 | 415.5436 | 170.0777 | 14.2875 | 14.4032 |  | 2324.319 | 2257.332
34.2917 | 3902.344 | 250.4064 | 150.975 | 114.8339 | 34.9681 | 16.0922 | 29.8687 | 208.3055 | 0.04446 | 4.4994 | 4.4624 | 406.9698 | 170.2045 | 14.3255 | 14.4078 |  | 2311.275 | 2265.677
34.3 | 3902.344 | 249.4137 | 150.9417 | 114.7397 | 34.9839 | 16.2474 | 29.8855 | 208.5926 | 0.054637 | 4.5086 | 4.5224 | 410.5728 | 170.2237 | 14.2697 | 14.4712 |  | 2301.7 | 2248.348
34.3084 | 3895.898 | 249.0056 | 150.8868 | 114.6125 | 35.0098 | 16.4542 | 29.9027 | 208.6567 | 0.05363 | 4.4999 | 4.5143 | 415.7322 | 170.2517 | 14.2125 | 14.4553 |  | 2297.949 | 2213.606
34.3167 | 3898.828 | 249.1887 | 150.8492 | 114.6669 | 35.0236 | 16.4986 | 29.9289 | 208.8232 | 0.049216 | 4.5021 | 4.5135 | 414.8713 | 170.1494 | 14.2672 | 14.4455 |  | 2292.256 | 2245.732
34.325 | 3901.172 | 250.3353 | 150.8352 | 115.0702 | 34.977 | 16.3626 | 30.0647 | 208.8537 | 0.05581 | 4.5033 | 4.5079 | 407.9408 | 169.8969 | 14.2642 | 14.4482 |  | 2311.112 | 2257.389
34.3333 | 3899.414 | 250.1904 | 150.9411 | 115.3168 | 34.9561 | 16.1951 | 30.1849 | 208.4351 | 0.057499 | 4.5043 | 4.5002 | 407.9821 | 169.8265 | 14.2525 | 14.4689 |  | 2289.277 | 2259.185
34.3417 | 3901.758 | 250.0035 | 150.9657 | 115.5147 | 34.9609 | 16.0855 | 30.142 | 208.7583 | 0.057316 | 4.5079 | 4.4877 | 416.0467 | 170.093 | 14.1938 | 14.4927 |  | 2308.11 | 2239.652
34.35 | 3902.344 | 250.2655 | 151.1304 | 115.648 | 34.9761 | 16.0995 | 30.2057 | 208.2259 | 0.052304 | 4.5017 | 4.4823 | 409.8583 | 169.7549 | 14.2644 | 14.4609 |  | 2324.406 | 2221.738
34.3584 | 3905.273 | 249.6017 | 151.1543 | 115.4107 | 34.9566 | 16.2638 | 30.2817 | 208.5359 | 0.051473 | 4.4978 | 4.4914 | 408.2479 | 169.7166 | 14.2645 | 14.4562 |  | 2304.352 | 2223.285
34.3667 | 3895.313 | 249.9252 | 151.1725 | 115.2466 | 35.0203 | 16.4796 | 30.3269 | 208.0546 | 0.05557 | 4.4843 | 4.4909 | 408.242 | 169.6751 | 14.3019 | 14.4374 |  | 2278.405 | 2267.398
34.375 | 3905.859 | 250.4421 | 151.0649 | 114.9831 | 35.0586 | 16.5273 | 30.4174 | 208.313 | 0.049423 | 4.5095 | 4.5091 | 415.3466 | 169.6368 | 14.2108 | 14.4186 |  | 2295.139 | 2217.901
34.3833 | 3903.516 | 250.6568 | 151.0112 | 114.8489 | 34.9748 | 16.3758 | 30.3721 | 208.0504 | 0.050986 | 4.5004 | 4.5071 | 415.8244 | 169.9379 | 14.2677 | 14.4771 |  | 2315.775 | 2251.519
34.3917 | 3901.758 | 250.2713 | 150.9655 | 114.6719 | 34.989 | 16.2164 | 30.4042 | 208.1338 | 0.053874 | 4.4985 | 4.5111 | 407.8574 | 169.9402 | 14.2445 | 14.4533 |  | 2331.79 | 2231.001
34.4 | 3901.172 | 249.8658 | 150.9184 | 114.595 | 34.9638 | 16.1364 | 30.3929 | 208.075 | 0.05605 | 4.5073 | 4.5108 | 406.5866 | 169.9289 | 14.2297 | 14.4076 |  | 2301.276 | 2235.856
34.4083 | 3899.414 | 249.0802 | 150.8116 | 114.4212 | 34.9601 | 16.1642 | 30.3628 | 208.4274 | 0.050355 | 4.5082 | 4.5039 | 415.2278 | 170.0959 | 14.301 | 14.4551 |  | 2293.481 | 2218.275
34.4167 | 3902.344 | 250.058 | 150.8152 | 114.3714 | 34.9902 | 16.3155 | 30.3556 | 208.5022 | 0.049125 | 4.4974 | 4.4783 | 415.4136 | 170.1749 | 14.278 | 14.3843 |  | 2303.192 | 2236.012
34.425 | 3902.344 | 249.2582 | 150.8524 | 114.8049 | 35.022 | 16.4708 | 30.3613 | 208.3537 | 0.050529 | 4.5125 | 4.4832 | 407.8395 | 169.8829 | 14.2678 | 14.4565 |  | 2299.052 | 2244.953
34.4333 | 3894.727 | 250.2586 | 150.8894 | 115.0486 | 35.0395 | 16.4766 | 30.4114 | 208.3605 | 0.05384 | 4.4961 | 4.5131 | 406.8472 | 170.0877 | 14.2144 | 14.4182 |  | 2299.71 | 2239.824
34.4417 | 3904.688 | 249.841 | 150.889 | 114.9679 | 35.0073 | 16.3108 | 30.3997 | 208.5722 | 0.051111 | 4.4927 | 4.5218 | 415.07 | 170.0282 | 14.29 | 14.4257 |  | 2309.19 | 2234.187
34.45 | 3898.828 | 250.212 | 150.9061 | 115.2552 | 34.9863 | 16.1476 | 30.3508 | 208.3866 | 0.049137 | 4.5069 | 4.5134 | 415.03 | 169.7637 | 14.2453 | 14.4484 |  | 2297.565 | 2216.711
34.4584 | 3899.414 | 250.1935 | 150.9331 | 115.4181 | 34.9575 | 16.0896 | 30.3282 | 208.5029 | 0.057173 | 4.5027 | 4.5158 | 408.5513 | 169.882 | 14.285 | 14.4629 |  | 2335.323 | 2256.928
34.4667 | 3902.93 | 249.6976 | 150.998 | 115.5624 | 35.0121 | 16.1995 | 30.4008 | 208.1816 | 0.054616 | 4.5147 | 4.5009 | 409.2091 | 169.746 | 14.3006 | 14.4471 |  | 2308.422 | 2214.85
34.475 | 3897.656 | 250.5997 | 151.0523 | 115.5256 | 35.0016 | 16.4105 | 30.3863 | 208.1883 | 0.049964 | 4.4913 | 4.5064 | 408.33 | 169.7666 | 14.302 | 14.5038 |  | 2308.397 | 2259.164
34.4833 | 3902.93 | 249.7892 | 151.0878 | 115.0125 | 35.0506 | 16.463 | 30.3436 | 209.7568 | 0.049637 | 4.5069 | 4.5022 | 414.9315 | 171.1491 | 14.2542 | 14.4286 |  | 2296.238 | 2242.488
34.4917 | 3897.656 | 249.4842 | 151.0314 | 114.8713 | 34.995 | 16.2985 | 30.3992 | 208.5422 | 0.047868 | 4.4809 | 4.4785 | 411.7232 | 169.7821 | 14.2788 | 14.4803 |  | 2292.198 | 2242.987
34.5 | 3900 | 249.8206 | 151.0115 | 114.5235 | 34.9593 | 16.1245 | 30.3278 | 208.6942 | 0.052686 | 4.5071 | 4.4995 | 407.6664 | 170.0104 | 14.339 | 14.4111 |  | 2308.21 | 2239.076
34.5084 | 3898.828 | 249.4285 | 150.9994 | 114.5638 | 34.9561 | 16.0399 | 30.2732 | 208.5779 | 0.051857 | 4.5192 | 4.5126 | 412.9025 | 169.939 | 14.3063 | 14.4142 |  | 2283.339 | 2260.435
34.5167 | 3897.656 | 249.6619 | 150.9462 | 114.4644 | 35.0053 | 16.1023 | 30.2699 | 208.4492 | 0.049922 | 4.51 | 4.4977 | 414.7484 | 170.0263 | 14.2913 | 14.4623 |  | 2289.676 | 2256.539
34.525 | 3901.172 | 249.4599 | 150.8699 | 114.591 | 34.992 | 16.3265 | 30.2155 | 208.4141 | 0.055503 | 4.4907 | 4.5069 | 410.5701 | 169.848 | 14.265 | 14.4295 |  | 2279.837 | 2203.73
34.5333 | 3903.516 | 250.5223 | 150.8566 | 114.9301 | 35.0535 | 16.4961 | 30.0884 | 208.2388 | 0.045335 | 4.4991 | 4.5134 | 409.7268 | 170.0284 | 14.2616 | 14.4575 |  | 2265.823 | 2233.533
34.5417 | 3908.203 | 250.2323 | 150.8996 | 115.1102 | 35.0489 | 16.4396 | 30.0261 | 208.407 | 0.051669 | 4.4836 | 4.4975 | 407.2055 | 170.1968 | 14.2333 | 14.4402 |  | 2268.709 | 2245.744
34.55 | 3895.898 | 250.5337 | 150.9039 | 115.3639 | 35.0465 | 16.2678 | 29.9153 | 208.0967 | 0.050197 | 4.4851 | 4.5073 | 411.1496 | 169.9772 | 14.2341 | 14.3992 |  | 2303.799 | 2255.54
34.5583 | 3900 | 250.4697 | 150.9803 | 115.5065 | 35.0229 | 16.1144 | 29.8592 | 208.1974 | 0.051687 | 4.4927 | 4.4868 | 415.5849 | 169.659 | 14.3731 | 14.4924 |  | 2304.443 | 2242.176
34.5667 | 3903.516 | 250.5945 | 151.0765 | 115.5861 | 35.0182 | 16.0891 | 29.7475 | 208.173 | 0.052381 | 4.5405 | 4.5023 | 409.9338 | 169.8996 | 14.2451 | 14.4324 |  | 2312.365 | 2197.874
34.575 | 3902.344 | 250.7802 | 151.0817 | 115.2664 | 35.0414 | 16.2335 | 29.7567 | 207.9898 | 0.051995 | 4.4993 | 4.5096 | 407.1515 | 170.0167 | 14.2545 | 14.4562 |  | 2314.503 | 2245.426
34.5833 | 3902.344 | 250.0033 | 151.0455 | 115.1593 | 35.0964 | 16.4224 | 29.7623 | 209.0169 | 0.048181 | 4.4867 | 4.4944 | 412.6743 | 171.1678 | 14.2935 | 14.468 |  | 2298.673 | 2257.119
34.5917 | 3894.727 | 249.2756 | 151.0833 | 115.1229 | 35.1006 | 16.4194 | 29.8263 | 208.2526 | 0.050438 | 4.4903 | 4.4977 | 415.764 | 170.0304 | 14.2259 | 14.4879 |  | 2293.833 | 2245.431
34.6 | 3902.344 | 249.5965 | 151.0135 | 114.9883 | 35.0311 | 16.2505 | 29.8068 | 208.3154 | 0.049171 | 4.4919 | 4.4979 | 409.6169 | 169.8936 | 14.2299 | 14.4697 |  | 2316.62 | 2242.956
34.6084 | 3896.484 | 248.905 | 151.0328 | 114.8908 | 34.9782 | 16.1076 | 29.7676 | 208.4741 | 0.051869 | 4.4983 | 4.495 | 407.6648 | 170.1034 | 14.3057 | 14.5149 |  | 2269.682 | 2212.361
34.6167 | 3904.688 | 250.2919 | 151.0072 | 114.8628 | 34.989 | 16.0732 | 29.7748 | 208.5112 | 0.04917 | 4.4998 | 4.5008 | 412.9492 | 170.163 | 14.2924 | 14.4645 |  | 2305.385 | 2267.669
34.625 | 3903.516 | 249.4544 | 150.9364 | 114.8101 | 34.994 | 16.1764 | 29.8009 | 208.5532 | 0.046318 | 4.5114 | 4.5075 | 414.6136 | 170.1408 | 14.2779 | 14.4014 |  | 2295.208 | 2238.191
34.6333 | 3902.344 | 249.0573 | 150.9577 | 114.7648 | 35.004 | 16.3784 | 29.8237 | 207.9891 | 0.053692 | 4.4895 | 4.4837 | 409.9907 | 169.6867 | 14.2425 | 14.4762 |  | 2299.897 | 2231.968
34.6417 | 3901.172 | 250.5963 | 150.9458 | 114.6945 | 35.0216 | 16.4693 | 29.7897 | 208.5402 | 0.045045 | 4.5111 | 4.5198 | 407.4084 | 170.0701 | 14.2542 | 14.4849 |  | 2302.175 | 2227.853
34.65 | 3900.586 | 250.4759 | 150.9043 | 114.1893 | 35.0288 | 16.3495 | 29.7859 | 210.6649 | 0.045001 | 4.4835 | 4.5063 | 408.6857 | 171.2556 | 14.2606 | 14.4773 |  | 2301.771 | 2216.871
34.6583 | 3898.828 | 249.5821 | 150.8714 | 114.797 | 34.9666 | 16.1836 | 29.803 | 209.0063 | 0.04787 | 4.496 | 4.4958 | 414.5611 | 169.8195 | 14.3098 | 14.4631 |  | 2311.198 | 2265.025
34.6667 | 3900 | 250.249 | 150.8822 | 115.0476 | 35.0019 | 16.0902 | 29.8364 | 209.1493 | 0.047266 | 4.4976 | 4.4984 | 414.3941 | 170.2272 | 14.2714 | 14.4692 |  | 2314.776 | 2274.427
34.675 | 3901.758 | 249.6796 | 150.9496 | 115.2199 | 34.9891 | 16.1228 | 29.8003 | 208.8048 | 0.049642 | 4.4989 | 4.5083 | 407.1646 | 169.5574 | 14.3378 | 14.4436 |  | 2318.321 | 2252.467
34.6834 | 3895.898 | 248.7918 | 150.9845 | 115.3722 | 35.0281 | 16.3082 | 29.8037 | 208.7591 | 0.051441 | 4.4851 | 4.4817 | 407.4079 | 169.7639 | 14.3425 | 14.4977 |  | 2283.224 | 2227.421
34.6917 | 3901.172 | 249.81 | 151.0203 | 115.4332 | 35.0618 | 16.4733 | 29.8143 | 208.7745 | 0.047703 | 4.5247 | 4.5164 | 415.9922 | 169.791 | 14.2233 | 14.4886 |  | 2312.647 | 2214.157
34.7 | 3901.758 | 250.2731 | 151.0444 | 115.3434 | 35.0524 | 16.4205 | 29.8008 | 208.7271 | 0.046821 | 4.499 | 4.505 | 415.6008 | 169.815 | 14.2827 | 14.4903 |  | 2297.875 | 2244.363
34.7083 | 3898.828 | 250.4913 | 151.0283 | 115.1993 | 34.9919 | 16.2551 | 29.7716 | 208.7012 | 0.055139 | 4.4932 | 4.5028 | 410.7274 | 169.6509 | 14.325 | 14.4888 |  | 2288.341 | 2254.375
34.7167 | 3902.344 | 250.6667 | 151.0186 | 115.025 | 34.9298 | 16.1349 | 29.7827 | 208.7765 | 0.0494 | 4.4881 | 4.5038 | 407.3432 | 169.8133 | 14.2631 | 14.4637 |  | 2305.039 | 2251.776
34.725 | 3903.516 | 250.1483 | 151.0286 | 114.9424 | 34.9681 | 16.1199 | 29.8047 | 208.803 | 0.051088 | 4.5084 | 4.4879 | 415.2904 | 170.1481 | 14.246 | 14.4321 |  | 2314.161 | 2229.873
34.7334 | 3902.344 | 249.4758 | 151.0147 | 114.8226 | 34.9681 | 16.2387 | 29.8598 | 208.3216 | 0.051684 | 4.5191 | 4.5181 | 413.0582 | 169.939 | 14.2921 | 14.4428 |  | 2307.163 | 2219.865
34.7417 | 3901.758 | 249.5513 | 150.9722 | 114.8512 | 34.9768 | 16.403 | 29.8855 | 208.7363 | 0.047907 | 4.502 | 4.5098 | 407.7064 | 169.8395 | 14.2637 | 14.4243 |  | 2319.265 | 2190.286
34.75 | 3901.172 | 250.2232 | 150.9379 | 114.8166 | 34.9899 | 16.3974 | 29.9136 | 208.4594 | 0.048166 | 4.5024 | 4.497 | 406.8102 | 170.1324 | 14.2608 | 14.4589 |  | 2313.509 | 2232.689
34.7583 | 3897.656 | 249.5625 | 150.8918 | 114.5092 | 35.0005 | 16.2374 | 29.8616 | 209.8581 | 0.053909 | 4.5092 | 4.5094 | 415.0122 | 171.1525 | 14.2262 | 14.4433 |  | 2286.999 | 2224.685
34.7667 | 3903.516 | 250.8892 | 150.835 | 114.6048 | 34.9849 | 16.0957 | 29.9735 | 208.4977 | 0.04707 | 4.5008 | 4.5012 | 410.93 | 169.9912 | 14.2701 | 14.5099 |  | 2315.133 | 2251.724
34.775 | 3897.656 | 251.1513 | 150.7715 | 114.5995 | 34.998 | 16.0502 | 29.9646 | 208.5683 | 0.052843 | 4.4834 | 4.4972 | 407.3773 | 170.024 | 14.3023 | 14.5229 |  | 2323.606 | 2256.431
34.7834 | 3896.484 | 250.1044 | 150.7106 | 114.9486 | 34.9728 | 16.1709 | 29.9968 | 208.5942 | 0.052501 | 4.5132 | 4.5044 | 411.8722 | 170.1013 | 14.2485 | 14.5054 |  | 2301.519 | 2207.984
34.7917 | 3897.656 | 250.5445 | 150.8469 | 115.6417 | 35.0321 | 16.3889 | 30.0176 | 208.3845 | 0.055989 | 4.4831 | 4.4958 | 415.2705 | 170.0372 | 14.2232 | 14.4451 |  | 2326.37 | 2224.747
34.8 | 3901.172 | 249.5367 | 150.9005 | 115.573 | 35.0488 | 16.491 | 30.0111 | 207.9663 | 0.050346 | 4.4796 | 4.4812 | 417.0406 | 169.9582 | 14.2135 | 14.4209 |  | 2304.288 | 2232.583
34.8083 | 3898.242 | 250.8567 | 150.9534 | 115.364 | 35.0671 | 16.3833 | 29.9467 | 208.2445 | 0.048175 | 4.5206 | 4.4926 | 407.1972 | 169.967 | 14.288 | 14.457 |  | 2328.705 | 2250.26
34.8167 | 3907.031 | 250.109 | 150.9946 | 115.0838 | 35.0277 | 16.2118 | 29.9734 | 207.9097 | 0.051871 | 4.5006 | 4.4838 | 409.7674 | 169.6774 | 14.2687 | 14.4991 |  | 2313.964 | 2226.619
34.825 | 3901.172 | 249.5972 | 150.9713 | 114.9053 | 35.0868 | 16.112 | 29.9221 | 209.7978 | 0.053009 | 4.5215 | 4.5099 | 416.1896 | 171.4691 | 14.3114 | 14.4942 |  | 2310.875 | 2222.509
34.8334 | 3898.828 | 249.1004 | 150.9238 | 114.7531 | 35.0204 | 16.1049 | 29.9374 | 208.3847 | 0.049338 | 4.5053 | 4.5095 | 415.8672 | 170.024 | 14.3183 | 14.4249 |  | 2311.754 | 2211.708
34.8417 | 3899.414 | 249.9732 | 150.8887 | 114.6544 | 35.0033 | 16.2681 | 29.9057 | 208.485 | 0.048024 | 4.4924 | 4.5076 | 408.761 | 170.063 | 14.236 | 14.4564 |  | 2290.057 | 2256.455
34.85 | 3898.242 | 249.7191 | 150.839 | 114.544 | 35.0141 | 16.4827 | 29.8177 | 208.3611 | 0.049059 | 4.494 | 4.5069 | 406.6026 | 169.9634 | 14.3225 | 14.4948 |  | 2314.522 | 2235.544
34.8583 | 3901.758 | 250.5542 | 150.755 | 114.4888 | 35.0024 | 16.5182 | 29.8676 | 208.8483 | 0.049691 | 4.5178 | 4.5268 | 410.6729 | 170.0269 | 14.2872 | 14.4456 |  | 2292.289 | 2233.065
34.8667 | 3892.969 | 250.4552 | 150.8072 | 114.7939 | 35.0166 | 16.3718 | 29.845 | 208.6513 | 0.051337 | 4.4976 | 4.5227 | 416.2242 | 169.9818 | 14.2602 | 14.4697 |  | 2296.337 | 2258.2
34.875 | 3898.242 | 250.5134 | 150.8436 | 115.0074 | 34.9518 | 16.2114 | 29.8539 | 208.347 | 0.050066 | 4.513 | 4.5133 | 409.6414 | 170.1202 | 14.3589 | 14.5003 |  | 2300.204 | 2238.354
34.8834 | 3900 | 249.2145 | 150.8609 | 115.1254 | 34.9665 | 16.1296 | 29.8243 | 208.3958 | 0.049369 | 4.5051 | 4.4887 | 407.4063 | 170.0112 | 14.2493 | 14.4028 |  | 2287.521 | 2243.248
34.8917 | 3897.07 | 249.8458 | 150.9035 | 115.3398 | 34.9889 | 16.1131 | 29.8835 | 208.3614 | 0.05397 | 4.5113 | 4.4891 | 412.6625 | 169.9175 | 14.3533 | 14.4944 |  | 2310.588 | 2242.627
34.9 | 3896.484 | 250.6974 | 150.9549 | 115.4972 | 34.9881 | 16.2535 | 29.9011 | 208.4424 | 0.046727 | 4.5009 | 4.5213 | 415.7533 | 169.9508 | 14.341 | 14.4574 |  | 2311.592 | 2268.47
34.9083 | 3898.828 | 249.5091 | 151.0243 | 115.5624 | 34.9997 | 16.4296 | 29.9701 | 208.5378 | 0.052505 | 4.5015 | 4.4803 | 407.2704 | 169.8783 | 14.2808 | 14.4303 |  | 2319.217 | 2205.462
34.9167 | 3898.242 | 249.3963 | 151.0771 | 115.2972 | 35.0274 | 16.462 | 29.962 | 207.9974 | 0.048192 | 4.4993 | 4.4986 | 407.4952 | 169.8978 | 14.2618 | 14.438 |  | 2302.219 | 2242.274
34.925 | 3896.484 | 250.2474 | 151.0345 | 115.1217 | 35.0168 | 16.3024 | 29.8877 | 208.3627 | 0.053837 | 4.4987 | 4.4866 | 407.1812 | 169.9231 | 14.2487 | 14.4598 |  | 2309.24 | 2281.582
34.9333 | 3900.586 | 250.3313 | 151.0473 | 114.9457 | 34.987 | 16.1528 | 29.953 | 208.3 | 0.048291 | 4.4987 | 4.4989 | 415.298 | 170.0119 | 14.2547 | 14.4269 |  | 2309.131 | 2281.588
34.9417 | 3901.758 | 251.2452 | 151.0784 | 114.8928 | 34.9624 | 16.106 | 29.9588 | 208.0434 | 0.04651 | 4.4973 | 4.5108 | 412.791 | 169.6616 | 14.2809 | 14.4945 |  | 2329.521 | 2268.626
34.95 | 3898.828 | 248.8697 | 151.006 | 114.7452 | 34.969 | 16.1602 | 29.9234 | 208.6259 | 0.052346 | 4.4956 | 4.5423 | 406.826 | 170.1819 | 14.2568 | 14.442 |  | 2290.125 | 2193.683
34.9583 | 3900 | 250.2699 | 151.0645 | 114.7344 | 35.0757 | 16.3475 | 29.8881 | 208.2911 | 0.050253 | 4.51 | 4.5367 | 411.242 | 169.9956 | 14.3172 | 14.5091 |  | 2286.582 | 2242.27
34.9667 | 3898.828 | 249.9079 | 150.9677 | 114.6334 | 35.0864 | 16.4795 | 29.9276 | 208.4649 | 0.052857 | 4.4877 | 4.4991 | 415.7307 | 170.131 | 14.2387 | 14.4252 |  | 2302.48 | 2260.365
34.975 | 3899.414 | 249.7813 | 150.909 | 114.4573 | 35.0134 | 16.4021 | 30.0019 | 208.448 | 0.050078 | 4.5062 | 4.5179 | 414.627 | 169.8616 | 14.3203 | 14.4379 |  | 2277.079 | 2276.807
34.9834 | 3898.242 | 249.6184 | 150.8224 | 114.8151 | 34.9477 | 16.2116 | 29.9567 | 208.9093 | 0.052857 | 4.5014 | 4.4578 | 406.6672 | 170.1506 | 14.3037 | 14.4404 |  | 2309.484 | 2210.523
34.9917 | 3895.313 | 248.5499 | 150.8233 | 114.9363 | 34.9494 | 16.066 | 30.0352 | 208.6605 | 0.061611 | 4.494 | 4.4637 | 408.1685 | 169.9915 | 14.2738 | 14.408 |  | 2307.215 | 2252.828
35 | 3900 | 250.52 | 150.861 | 115.2543 | 34.9594 | 16.0428 | 30.1024 | 208.4543 | 0.054149 | 4.5086 | 4.4897 | 415.2747 | 169.8955 | 14.2689 | 14.4566 |  | 2334.289 | 2259.128
35.0083 | 3900 | 249.4189 | 150.9446 | 115.4998 | 34.9704 | 16.184 | 30.097 | 208.3367 | 0.05634 | 4.5022 | 4.4994 | 414.9547 | 169.989 | 14.3959 | 14.5236 |  | 2303.942 | 2247.568
35.0167 | 3901.758 | 250.3481 | 150.9553 | 115.6669 | 35.0335 | 16.3991 | 30.0484 | 208.2531 | 0.05156 | 4.5066 | 4.5197 | 406.9955 | 169.8869 | 14.3171 | 14.4822 |  | 2308.313 | 2251.069
35.025 | 3904.102 | 250.5865 | 151.0399 | 115.6648 | 35.0429 | 16.4789 | 29.9996 | 208.4801 | 0.046781 | 4.4952 | 4.5201 | 408.1449 | 169.8941 | 14.3955 | 14.4995 |  | 2286.01 | 2271.056
35.0333 | 3901.172 | 249.8865 | 151.0344 | 115.2728 | 35.0262 | 16.3508 | 29.9473 | 208.2439 | 0.052215 | 4.5194 | 4.5267 | 414.9016 | 169.9298 | 14.2593 | 14.4325 |  | 2289.928 | 2227.035
35.0417 | 3901.758 | 249.0624 | 151.0139 | 114.9217 | 34.9832 | 16.2158 | 29.9127 | 208.3475 | 0.054497 | 4.4993 | 4.467 | 413.235 | 170.0777 | 14.3421 | 14.4902 |  | 2328.379 | 2203.835
35.05 | 3898.242 | 248.772 | 150.9597 | 114.7082 | 34.9579 | 16.1399 | 29.8155 | 208.3814 | 0.055371 | 4.4945 | 4.4689 | 407.0108 | 169.8016 | 14.281 | 14.4943 |  | 2300.184 | 2217.02
35.0583 | 3901.758 | 250.5811 | 150.8868 | 114.705 | 34.955 | 16.1722 | 29.9499 | 208.9033 | 0.047877 | 4.5241 | 4.4995 | 408.9842 | 170.2848 | 14.2546 | 14.4541 |  | 2301.073 | 2228.436
35.0667 | 3899.414 | 250.2444 | 150.8848 | 114.63 | 34.9905 | 16.3345 | 29.8769 | 208.6101 | 0.045959 | 4.483 | 4.489 | 414.665 | 169.935 | 14.3173 | 14.5054 |  | 2294.723 | 2262.671
35.075 | 3900.586 | 250.61 | 150.8213 | 114.5158 | 35.0603 | 16.466 | 29.9371 | 208.4316 | 0.047182 | 4.4985 | 4.5264 | 415.5493 | 169.9313 | 14.2426 | 14.4747 |  | 2316.613 | 2235.248
35.0833 | 3900.586 | 251.2511 | 150.8194 | 114.8104 | 35.0265 | 16.3836 | 29.8799 | 208.9093 | 0.042768 | 4.5031 | 4.5148 | 408.8616 | 170.1575 | 14.2832 | 14.4287 |  | 2314.178 | 2254.869
35.0917 | 3897.656 | 248.7824 | 150.7769 | 115.2122 | 34.9864 | 16.2101 | 29.923 | 208.7067 | 0.052512 | 4.4818 | 4.4963 | 407.6151 | 170.0469 | 14.2846 | 14.4837 |  | 2310.474 | 2249.358
35.1 | 3900.586 | 249.6524 | 150.8468 | 115.4476 | 34.9808 | 16.1468 | 29.8825 | 208.3804 | 0.046622 | 4.4905 | 4.5072 | 415.8775 | 169.8089 | 14.253 | 14.4601 |  | 2311.195 | 2255.614
35.1084 | 3901.758 | 250.8853 | 150.937 | 115.5798 | 34.9609 | 16.1616 | 29.8624 | 208.3957 | 0.045584 | 4.4904 | 4.4836 | 416.6016 | 169.748 | 14.3211 | 14.5029 |  | 2303.455 | 2246.672
35.1167 | 3900.586 | 250.0731 | 150.91 | 115.2421 | 35.0234 | 16.2857 | 29.8539 | 208.3906 | 0.048356 | 4.4999 | 4.4975 | 406.9907 | 169.9302 | 14.2752 | 14.5378 |  | 2311.943 | 2232.754
35.125 | 3905.273 | 250.403 | 150.9733 | 115.0191 | 35.0044 | 16.427 | 29.8959 | 208.1173 | 0.046685 | 4.5071 | 4.5096 | 407.3555 | 169.637 | 14.319 | 14.4444 |  | 2294.683 | 2240.927
35.1333 | 3902.93 | 250.0153 | 150.9241 | 114.9407 | 35.0593 | 16.3829 | 29.832 | 208.565 | 0.049512 | 4.4838 | 4.5121 | 415.6616 | 169.9855 | 14.2978 | 14.516 |  | 2295.602 | 2248.215
35.1417 | 3902.344 | 249.7507 | 150.8947 | 114.8073 | 35.0137 | 16.2384 | 29.9112 | 208.4491 | 0.042986 | 4.5054 | 4.5099 | 417.4133 | 170.1207 | 14.2632 | 14.4678 |  | 2304.783 | 2242.826
35.15 | 3900 | 250.5139 | 150.8617 | 114.6961 | 34.9813 | 16.1261 | 29.8775 | 208.2849 | 0.047783 | 4.512 | 4.5074 | 409.1284 | 170.1084 | 14.2282 | 14.4764 |  | 2327.914 | 2228.383
35.1584 | 3898.828 | 249.8764 | 150.8362 | 114.6906 | 34.9472 | 16.0776 | 29.9415 | 208.1327 | 0.049696 | 4.5122 | 4.4911 | 408.0904 | 170.0201 | 14.32 | 14.4003 |  | 2334.129 | 2245.941
35.1667 | 3900.586 | 249.2223 | 150.8078 | 114.5311 | 34.9817 | 16.1765 | 29.8955 | 208.334 | 0.042011 | 4.5002 | 4.4963 | 413.6571 | 169.9377 | 14.3205 | 14.4582 |  | 2296.875 | 2226.051
35.175 | 3900 | 249.7166 | 150.7299 | 114.6065 | 34.9815 | 16.3755 | 29.9816 | 208.6399 | 0.041832 | 4.5088 | 4.5092 | 416.0475 | 170.0358 | 14.3554 | 14.4961 |  | 2317.483 | 2245.777
35.1833 | 3901.758 | 250.7597 | 150.6797 | 114.8221 | 34.9776 | 16.4303 | 30.0058 | 208.6459 | 0.046469 | 4.508 | 4.5065 | 415.6871 | 170.3005 | 14.3048 | 14.4414 |  | 2294.23 | 2243.13
35.1917 | 3903.516 | 249.9363 | 150.7179 | 114.9172 | 34.9729 | 16.3058 | 30.0032 | 208.1798 | 0.049562 | 4.5274 | 4.4976 | 406.7618 | 170.0607 | 14.2448 | 14.4822 |  | 2332.133 | 2223.187
35.2 | 3902.344 | 249.6463 | 150.8336 | 115.009 | 34.9982 | 16.159 | 29.9695 | 208.3054 | 0.053278 | 4.4855 | 4.474 | 412.0552 | 170.0976 | 14.3008 | 14.511 |  | 2302.403 | 2255.489
35.2084 | 3898.828 | 250.7108 | 150.8453 | 115.0127 | 34.9665 | 16.0954 | 30.0032 | 208.3684 | 0.050663 | 4.4689 | 4.4803 | 412.7725 | 169.6654 | 14.3286 | 14.5081 |  | 2313.763 | 2269.457
35.2167 | 3899.414 | 249.027 | 150.9022 | 115.1332 | 35.013 | 16.1681 | 30.0431 | 208.6298 | 0.051086 | 4.4992 | 4.4746 | 416.2582 | 170.2314 | 14.3485 | 14.4429 |  | 2301.607 | 2247.313
35.225 | 3894.141 | 248.85 | 150.937 | 115.2497 | 35.0623 | 16.3552 | 30.009 | 208.3487 | 0.05144 | 4.4987 | 4.5038 | 406.627 | 169.7813 | 14.2638 | 14.4963 |  | 2273.718 | 2233.999
35.2333 | 3895.898 | 250.5996 | 150.9378 | 115.2671 | 35.0789 | 16.4952 | 30.0204 | 208.2216 | 0.051897 | 4.5015 | 4.5066 | 406.9565 | 169.9061 | 14.2624 | 14.4005 |  | 2319.574 | 2218.796
35.2417 | 3897.07 | 250.6043 | 150.9804 | 115.4067 | 35.0093 | 16.432 | 30.0541 | 208.1226 | 0.049027 | 4.494 | 4.5156 | 407.88 | 170.0034 | 14.3549 | 14.4889 |  | 2309.779 | 2259.151
35.25 | 3894.727 | 249.7782 | 151.0233 | 115.3988 | 35.0107 | 16.2534 | 30.0546 | 208.273 | 0.047202 | 4.4956 | 4.4862 | 416.0584 | 169.8645 | 14.3085 | 14.443 |  | 2329.685 | 2224.459
35.2584 | 3901.758 | 250.0548 | 151.0208 | 115.2803 | 34.9883 | 16.1571 | 30.0375 | 208.0956 | 0.043864 | 4.4888 | 4.4708 | 407.1467 | 169.7946 | 14.3316 | 14.487 |  | 2288.066 | 2251.021
35.2667 | 3900 | 250.0694 | 151.0291 | 115.1522 | 34.9364 | 16.1389 | 30.0465 | 207.8244 | 0.040134 | 4.4819 | 4.4722 | 406.2367 | 169.8155 | 14.2862 | 14.5031 |  | 2322.076 | 2274.418
35.275 | 3899.414 | 250.0981 | 151.0642 | 115.0268 | 34.9938 | 16.2546 | 30.0735 | 208.4338 | 0.042281 | 4.5032 | 4.4907 | 415.7015 | 170.2474 | 14.2775 | 14.4747 |  | 2291.915 | 2233.198
35.2833 | 3895.313 | 249.1126 | 150.9886 | 114.8673 | 34.953 | 16.409 | 30.0252 | 208.2339 | 0.04608 | 4.4991 | 4.5015 | 414.291 | 169.9864 | 14.3093 | 14.5191 |  | 2283.142 | 2243.343
35.2917 | 3895.898 | 249.7793 | 151.0242 | 114.855 | 34.9817 | 16.4306 | 30.0648 | 208.5636 | 0.049516 | 4.5037 | 4.5005 | 407.4099 | 170.6928 | 14.2321 | 14.4579 |  | 2290.939 | 2245.303
35.3 | 3900 | 249.4332 | 150.9564 | 114.7641 | 34.982 | 16.3231 | 30.0798 | 208.3116 | 0.055409 | 4.5103 | 4.4841 | 407.383 | 169.9228 | 14.2903 | 14.4193 |  | 2284.548 | 2270.132
35.3083 | 3901.758 | 249.4513 | 150.9114 | 114.771 | 34.977 | 16.167 | 30.1455 | 208.5707 | 0.06033 | 4.4824 | 4.4748 | 415.5984 | 170.3019 | 14.2868 | 14.4956 |  | 2337.687 | 2234.535
35.3167 | 3904.102 | 251.1634 | 150.9158 | 114.7383 | 34.9965 | 16.0977 | 30.1668 | 208.5884 | 0.052125 | 4.531 | 4.5215 | 415.248 | 170.142 | 14.2637 | 14.4652 |  | 2313.752 | 2262.586
35.325 | 3904.102 | 249.9132 | 150.8828 | 114.6799 | 34.9786 | 16.1306 | 30.0843 | 208.594 | 0.053621 | 4.5076 | 4.5087 | 406.9854 | 170.3092 | 14.233 | 14.4556 |  | 2289.967 | 2272.825
35.3333 | 3902.93 | 250.215 | 150.8949 | 114.6625 | 35.0273 | 16.3059 | 30.1732 | 208.3961 | 0.050052 | 4.5257 | 4.5257 | 411.3977 | 169.862 | 14.3178 | 14.4439 |  | 2292.059 | 2218.445
35.3417 | 3897.656 | 249.4465 | 150.8384 | 114.8393 | 35.0501 | 16.4878 | 30.166 | 208.351 | 0.053576 | 4.502 | 4.5131 | 413.3676 | 169.8469 | 14.3049 | 14.4805 |  | 2278.486 | 2237.991
35.35 | 3903.516 | 251.3382 | 150.8408 | 115.0095 | 35.0266 | 16.5023 | 30.1228 | 208.5836 | 0.050096 | 4.5076 | 4.5413 | 415.3112 | 170.2564 | 14.334 | 14.4907 |  | 2304.854 | 2263.564
35.3584 | 3904.688 | 250.263 | 150.8691 | 115.3649 | 34.9896 | 16.3052 | 30.0554 | 208.2747 | 0.050511 | 4.4957 | 4.5161 | 406.8654 | 169.9883 | 14.2918 | 14.457 |  | 2299.001 | 2217.035
35.3667 | 3901.172 | 250.0853 | 150.9515 | 115.6254 | 34.9416 | 16.1509 | 30.0255 | 208.4652 | 0.055179 | 4.5095 | 4.4868 | 405.7466 | 170.0499 | 14.2476 | 14.4792 |  | 2315.033 | 2229.492
35.375 | 3898.242 | 249.3479 | 151.0601 | 115.6046 | 34.9705 | 16.0807 | 29.9943 | 208.1165 | 0.059037 | 4.5 | 4.4841 | 416.2932 | 169.9008 | 14.2712 | 14.465 |  | 2332.06 | 2237.563
35.3833 | 3897.07 | 249.8898 | 151.0855 | 115.2045 | 34.9913 | 16.0946 | 29.9641 | 208.5458 | 0.053943 | 4.5099 | 4.4858 | 414.4697 | 169.91 | 14.2529 | 14.3892 |  | 2308.521 | 2237.456
35.3917 | 3900 | 249.4632 | 151.0941 | 115.0966 | 34.9797 | 16.2305 | 30.0106 | 208.3084 | 0.052078 | 4.496 | 4.4807 | 407.3946 | 169.96 | 14.251 | 14.452 |  | 2313.009 | 2225.246
35.4 | 3901.172 | 250.7155 | 151.0033 | 114.9418 | 35.0197 | 16.3833 | 30.002 | 208.1454 | 0.060201 | 4.4941 | 4.4896 | 414.624 | 169.7471 | 14.2518 | 14.4592 |  | 2292.536 | 2226.845
35.4083 | 3897.07 | 249.8749 | 150.9567 | 114.8644 | 35.0043 | 16.3954 | 30.0496 | 208.3063 | 0.054856 | 4.4959 | 4.5046 | 416.2423 | 169.9722 | 14.3045 | 14.4872 |  | 2299.118 | 2252.809
35.4167 | 3904.102 | 250.3988 | 150.9297 | 114.6822 | 34.9973 | 16.2617 | 29.9999 | 208.4858 | 0.051845 | 4.5085 | 4.5039 | 415.4869 | 170.0204 | 14.2545 | 14.4645 |  | 2315.472 | 2229.772
35.425 | 3898.242 | 249.5559 | 150.896 | 114.5406 | 34.949 | 16.1534 | 30.014 | 208.749 | 0.056046 | 4.5009 | 4.4882 | 406.3498 | 170.0502 | 14.2761 | 14.4241 |  | 2302.105 | 2227.257
35.4333 | 3898.242 | 249.998 | 150.8567 | 114.4581 | 34.9568 | 16.0882 | 30.0051 | 209.7772 | 0.048283 | 4.4877 | 4.5008 | 411.6727 | 171.0537 | 14.3046 | 14.4719 |  | 2318.63 | 2251.37
35.4417 | 3898.242 | 249.513 | 150.7939 | 114.5412 | 34.988 | 16.1501 | 29.9451 | 208.3532 | 0.052512 | 4.4767 | 4.4946 | 414.6863 | 170.2059 | 14.2814 | 14.4457 |  | 2320.663 | 2240.053
35.45 | 3904.102 | 249.6531 | 150.7551 | 114.72 | 34.9736 | 16.3105 | 29.8898 | 208.6224 | 0.050847 | 4.5055 | 4.4991 | 407.8013 | 170.2906 | 14.229 | 14.3871 |  | 2297.22 | 2227.296
35.4583 | 3896.484 | 249.5082 | 150.797 | 114.9134 | 34.9928 | 16.4432 | 29.9135 | 208.2393 | 0.052043 | 4.4982 | 4.5015 | 406.5996 | 169.7823 | 14.3924 | 14.4804 |  | 2310.303 | 2243.966
35.4667 | 3894.141 | 249.8711 | 150.8692 | 115.1013 | 34.9976 | 16.4075 | 29.901 | 208.5835 | 0.047636 | 4.4985 | 4.4924 | 407.0417 | 170.0896 | 14.2732 | 14.4382 |  | 2311.745 | 2248.271
35.475 | 3905.273 | 250.5112 | 150.8006 | 115.139 | 34.9942 | 16.2287 | 29.9156 | 208.4059 | 0.044271 | 4.513 | 4.5209 | 415.9834 | 169.9347 | 14.2391 | 14.3966 |  | 2320.032 | 2268.635
35.4834 | 3897.656 | 249.7846 | 150.9086 | 115.2972 | 34.9864 | 16.1008 | 29.8924 | 208.3806 | 0.050812 | 4.4867 | 4.4894 | 415.8202 | 169.9698 | 14.3254 | 14.4872 |  | 2303.597 | 2238.553
35.4917 | 3902.344 | 249.4636 | 150.9196 | 115.3729 | 35.0031 | 16.0608 | 29.8794 | 208.3476 | 0.043799 | 4.5059 | 4.5005 | 405.5737 | 169.6979 | 14.2371 | 14.4107 |  | 2318.54 | 2228.519
35.5 | 3897.656 | 249.5639 | 151.0205 | 115.3955 | 34.9835 | 16.1587 | 29.8726 | 208.5598 | 0.047335 | 4.4775 | 4.4906 | 412.6626 | 169.9704 | 14.3296 | 14.493 |  | 2307.709 | 2248.586
35.5083 | 3899.414 | 249.8202 | 151.0629 | 115.4297 | 35.0332 | 16.37 | 29.8451 | 208.4772 | 0.042803 | 4.4806 | 4.4972 | 416.487 | 169.7457 | 14.2778 | 14.4289 |  | 2310.867 | 2224.914
35.5167 | 3900.586 | 249.9325 | 151.0305 | 115.2061 | 35.0452 | 16.5017 | 29.8933 | 207.9959 | 0.044655 | 4.5118 | 4.5123 | 409.5103 | 169.9395 | 14.1966 | 14.4576 |  | 2288.301 | 2234.283
35.525 | 3899.414 | 249.2029 | 151.0179 | 115.0353 | 34.97 | 16.4114 | 29.883 | 208.1958 | 0.04295 | 4.5092 | 4.5101 | 407.2759 | 169.7498 | 14.2356 | 14.4324 |  | 2327.02 | 2239.427
35.5334 | 3904.102 | 250.5479 | 150.9817 | 114.7879 | 34.9697 | 16.2265 | 29.9928 | 208.4327 | 0.042375 | 4.4814 | 4.5083 | 406.9929 | 169.8826 | 14.2646 | 14.4611 |  | 2313.224 | 2252.321
35.5417 | 3898.828 | 249.7853 | 150.9667 | 114.5571 | 34.9766 | 16.1051 | 30.019 | 208.4206 | 0.043425 | 4.4922 | 4.4867 | 415.4807 | 169.8342 | 14.2449 | 14.4239 |  | 2324.997 | 2219.568
35.55 | 3901.758 | 249.7617 | 150.8761 | 114.4574 | 34.9318 | 16.0935 | 30.0732 | 208.3084 | 0.046475 | 4.5101 | 4.4883 | 414.2347 | 169.9001 | 14.2527 | 14.4002 |  | 2315.291 | 2231.063
35.5583 | 3897.656 | 249.9636 | 150.8163 | 114.1803 | 34.9759 | 16.2222 | 30.0951 | 208.6588 | 0.048845 | 4.5003 | 4.4951 | 407.6581 | 170.2743 | 14.2768 | 14.5112 |  | 2331.779 | 2248.808
35.5667 | 3901.758 | 249.2497 | 150.7154 | 114.6637 | 35.0149 | 16.3728 | 30.1164 | 208.8743 | 0.045924 | 4.4881 | 4.4814 | 411.9788 | 170.0582 | 14.2944 | 14.4473 |  | 2296.308 | 2237.391
35.575 | 3901.172 | 250.3669 | 150.8192 | 114.9672 | 35.0429 | 16.3967 | 30.1118 | 209.8954 | 0.046914 | 4.5007 | 4.511 | 416.025 | 171.3819 | 14.2256 | 14.4101 |  | 2298.435 | 2240.694
35.5834 | 3895.898 | 249.728 | 150.802 | 115.1816 | 35.0088 | 16.2579 | 30.0917 | 208.4237 | 0.058944 | 4.4826 | 4.4845 | 416.2785 | 169.8718 | 14.2822 | 14.4671 |  | 2337.181 | 2250.808
35.5917 | 3900.586 | 250.4459 | 150.8929 | 115.3005 | 34.9744 | 16.1069 | 30.0483 | 209.9379 | 0.054115 | 4.5017 | 4.4887 | 407.3044 | 171.4012 | 14.2835 | 14.4223 |  | 2294.1 | 2247.376
35.6 | 3902.344 | 250.4487 | 150.9226 | 115.4952 | 34.9474 | 16.033 | 30.129 | 208.7852 | 0.052472 | 4.4824 | 4.5217 | 406.9738 | 169.7192 | 14.2851 | 14.4539 |  | 2338.038 | 2245.297
35.6083 | 3900.586 | 248.9622 | 150.9674 | 115.6551 | 35.0093 | 16.0822 | 30.1351 | 208.3656 | 0.055202 | 4.5219 | 4.524 | 416.0756 | 169.8638 | 14.3233 | 14.4191 |  | 2310.679 | 2253.401
35.6167 | 3897.656 | 249.8579 | 151.0277 | 115.1832 | 35.0106 | 16.2867 | 30.1516 | 208.3124 | 0.052074 | 4.5036 | 4.5241 | 416.1634 | 169.992 | 14.3362 | 14.4788 |  | 2331.917 | 2248.759
35.625 | 3901.172 | 250.4291 | 150.9874 | 115.0196 | 34.9912 | 16.4326 | 30.0803 | 208.978 | 0.053571 | 4.5043 | 4.5023 | 407.6732 | 169.8598 | 14.2422 | 14.397 |  | 2307.552 | 2250.311
35.6334 | 3901.172 | 249.7361 | 151.0096 | 114.9254 | 34.9824 | 16.3554 | 30.0496 | 208.729 | 0.045731 | 4.512 | 4.516 | 406.9477 | 169.7205 | 14.2847 | 14.4587 |  | 2321.394 | 2243.895
35.6417 | 3901.172 | 249.3565 | 150.9917 | 114.7577 | 35.0083 | 16.2066 | 30.0054 | 208.3759 | 0.054521 | 4.4988 | 4.4951 | 414.1253 | 169.8107 | 14.2787 | 14.4484 |  | 2307.476 | 2233.739
35.65 | 3900 | 250.2789 | 150.976 | 114.6348 | 35.0526 | 16.098 | 29.9237 | 208.4359 | 0.050929 | 4.4783 | 4.4822 | 415.42 | 169.9451 | 14.2994 | 14.4401 |  | 2313.604 | 2276.379
35.6583 | 3894.727 | 249.1501 | 150.8862 | 114.579 | 35.01 | 16.0872 | 30.0019 | 208.2428 | 0.053668 | 4.5068 | 4.4839 | 409.7416 | 169.9283 | 14.3433 | 14.4875 |  | 2305.985 | 2215.402
35.6667 | 3900.586 | 250.0557 | 150.8773 | 114.5445 | 35.0228 | 16.2044 | 30.0593 | 208.4194 | 0.053608 | 4.49 | 4.485 | 406.033 | 170.1174 | 14.2602 | 14.4159 |  | 2306.808 | 2227.898
35.675 | 3901.172 | 250.0944 | 150.9212 | 114.4843 | 35.0769 | 16.3692 | 30.1065 | 208.3302 | 0.049205 | 4.5011 | 4.503 | 413.9921 | 169.8287 | 14.2672 | 14.4634 |  | 2318.272 | 2235.814
35.6833 | 3901.758 | 250.808 | 150.8755 | 114.723 | 35.0257 | 16.414 | 30.006 | 208.4872 | 0.04227 | 4.5126 | 4.4956 | 415.4715 | 170.0109 | 14.2722 | 14.4505 |  | 2300.064 | 2292.601
35.6917 | 3906.445 | 250.0265 | 150.8215 | 114.9849 | 34.9542 | 16.3179 | 29.9608 | 208.4226 | 0.048125 | 4.514 | 4.5149 | 407.4292 | 170.0075 | 14.3032 | 14.4798 |  | 2309.368 | 2214.415
35.7 | 3901.758 | 250.2763 | 150.9703 | 115.3562 | 34.9582 | 16.1907 | 29.9592 | 208.2948 | 0.050389 | 4.5068 | 4.4889 | 407.3117 | 169.8891 | 14.2578 | 14.5012 |  | 2333.78 | 2275.05
35.7083 | 3899.414 | 250.3304 | 151.0268 | 115.6243 | 34.9803 | 16.1308 | 29.9254 | 208.148 | 0.052121 | 4.5023 | 4.5218 | 407.8562 | 169.9953 | 14.2366 | 14.4482 |  | 2305.877 | 2260.773
35.7167 | 3895.313 | 250.1004 | 151.1243 | 115.6252 | 34.9905 | 16.1776 | 29.8742 | 207.5501 | 0.050577 | 4.5104 | 4.4984 | 415.5988 | 169.6501 | 14.2824 | 14.4277 |  | 2306.33 | 2227.729
35.725 | 3901.758 | 250.5331 | 151.1315 | 115.2986 | 35.0174 | 16.3371 | 29.8169 | 207.6539 | 0.05044 | 4.5238 | 4.5193 | 411.3838 | 169.7951 | 14.2702 | 14.4894 |  | 2317.031 | 2225.582
35.7334 | 3898.828 | 249.7007 | 151.0699 | 115.1502 | 35.0471 | 16.4454 | 29.7755 | 207.8058 | 0.050903 | 4.5102 | 4.5082 | 406.4339 | 169.9097 | 14.249 | 14.4245 |  | 2305.243 | 2239.275
35.7417 | 3899.414 | 249.6688 | 150.9533 | 114.8955 | 35.0421 | 16.3799 | 29.7655 | 207.8195 | 0.04907 | 4.4916 | 4.5199 | 410.8329 | 169.9848 | 14.2934 | 14.4027 |  | 2310.16 | 2250.572
35.75 | 3903.516 | 250.2115 | 150.9886 | 114.8035 | 35.0425 | 16.2484 | 29.8041 | 208.0744 | 0.050084 | 4.5102 | 4.5047 | 415.8839 | 170.1045 | 14.3273 | 14.4466 |  | 2307.192 | 2246.213
35.7583 | 3895.313 | 249.5856 | 150.9527 | 114.6735 | 35.0088 | 16.1422 | 29.7864 | 208.5021 | 0.047968 | 4.4931 | 4.48 | 410.1759 | 169.975 | 14.3012 | 14.4405 |  | 2315.39 | 2237.947
35.7667 | 3898.828 | 249.3962 | 150.935 | 114.6047 | 35.029 | 16.1217 | 29.7066 | 208.2965 | 0.049393 | 4.5013 | 4.4972 | 407.3948 | 170.1166 | 14.3124 | 14.4352 |  | 2304.463 | 2228.576
35.775 | 3900 | 250.2768 | 150.8321 | 114.4695 | 35.0107 | 16.2235 | 29.7393 | 208.3929 | 0.053804 | 4.4843 | 4.4931 | 414.114 | 170.1011 | 14.3731 | 14.5748 |  | 2306.705 | 2244.559
35.7833 | 3897.07 | 249.5241 | 150.7875 | 114.5487 | 34.9989 | 16.4051 | 29.7173 | 208.4523 | 0.052143 | 4.5077 | 4.4846 | 414.2018 | 170.0062 | 14.2336 | 14.5199 |  | 2307.625 | 2273.666
35.7917 | 3903.516 | 250.4652 | 150.8041 | 114.8207 | 34.9967 | 16.4655 | 29.7607 | 208.6368 | 0.04917 | 4.5043 | 4.498 | 407.8585 | 169.8472 | 14.3766 | 14.4876 |  | 2293.404 | 2262.859
35.8 | 3904.688 | 250.6375 | 150.8178 | 115.0039 | 34.965 | 16.3231 | 29.6357 | 208.277 | 0.048271 | 4.5151 | 4.5222 | 407.1716 | 169.7841 | 14.3332 | 14.4489 |  | 2306.466 | 2222.645
35.8083 | 3900.586 | 249.713 | 150.8235 | 115.185 | 34.9735 | 16.1275 | 29.7024 | 207.8032 | 0.053714 | 4.5111 | 4.5255 | 415.0842 | 169.7274 | 14.3025 | 14.466 |  | 2334.862 | 2244.05
35.8167 | 3896.484 | 250.5104 | 150.8772 | 115.4142 | 34.9638 | 16.063 | 29.6948 | 208.0151 | 0.050302 | 4.5063 | 4.5128 | 416.5583 | 169.5238 | 14.3204 | 14.5413 |  | 2298.807 | 2276.304
35.825 | 3899.414 | 249.8291 | 150.9455 | 115.5901 | 34.9723 | 16.1001 | 29.7397 | 208.0486 | 0.049623 | 4.5037 | 4.512 | 406.9568 | 169.6958 | 14.2412 | 14.4311 |  | 2317.405 | 2230.782
35.8333 | 3900 | 249.8626 | 151.0065 | 115.4863 | 35.0001 | 16.277 | 29.7614 | 208.0855 | 0.053715 | 4.503 | 4.5018 | 406.2536 | 169.7848 | 14.2195 | 14.4902 |  | 2304.733 | 2233.903
35.8417 | 3902.93 | 249.9723 | 151.0065 | 115.1884 | 35.0392 | 16.3903 | 29.8173 | 208.0435 | 0.052913 | 4.5015 | 4.5079 | 415.9268 | 169.9442 | 14.269 | 14.5084 |  | 2302.674 | 2237.443
35.85 | 3896.484 | 249.8247 | 151.0082 | 114.9482 | 35.0433 | 16.3427 | 29.8792 | 208.4125 | 0.051269 | 4.5005 | 4.4975 | 408.3658 | 170.0037 | 14.2826 | 14.5557 |  | 2324.762 | 2241.205
35.8584 | 3900.586 | 250.9833 | 150.9332 | 114.7293 | 35.0129 | 16.2007 | 29.8909 | 208.0183 | 0.051046 | 4.4995 | 4.5148 | 406.7828 | 169.9488 | 14.2226 | 14.4942 |  | 2304.069 | 2256.601
35.8667 | 3899.414 | 250.1364 | 150.9117 | 114.3307 | 34.9666 | 16.0945 | 29.9387 | 209.6084 | 0.055043 | 4.5227 | 4.5184 | 406.8386 | 171.1024 | 14.2188 | 14.4202 |  | 2308.494 | 2222.608
35.875 | 3895.313 | 249.6395 | 150.8274 | 114.3841 | 34.9758 | 16.0419 | 29.9726 | 208.5461 | 0.055054 | 4.4993 | 4.502 | 416.2448 | 170.0835 | 14.3372 | 14.4806 |  | 2317.674 | 2262.143
35.8833 | 3899.414 | 249.9548 | 150.8099 | 114.5166 | 34.9667 | 16.1451 | 29.9936 | 208.4516 | 0.056082 | 4.5148 | 4.5006 | 410.7083 | 169.9184 | 14.272 | 14.4612 |  | 2296.14 | 2247.697
35.8917 | 3901.758 | 250.9958 | 150.8121 | 114.832 | 35.0072 | 16.3383 | 30.0169 | 208.4154 | 0.051704 | 4.4902 | 4.5146 | 406.4174 | 169.9805 | 14.2902 | 14.434 |  | 2300.541 | 2250.445
35.9 | 3897.656 | 249.8226 | 150.7601 | 115.2394 | 35.0371 | 16.4064 | 30.0017 | 208.4574 | 0.053083 | 4.5051 | 4.5008 | 411.7967 | 169.9355 | 14.318 | 14.4638 |  | 2314.908 | 2217.034
35.9084 | 3901.758 | 249.8273 | 150.8755 | 115.5688 | 35.0197 | 16.3041 | 30.0395 | 207.8745 | 0.050096 | 4.4842 | 4.4937 | 416.0214 | 169.8026 | 14.3471 | 14.4826 |  | 2299.029 | 2260.961
35.9167 | 3902.93 | 249.9274 | 150.9474 | 115.8112 | 34.8921 | 16.1449 | 30.1003 | 207.6178 | 0.050451 | 4.5229 | 4.4937 | 407.7062 | 169.4542 | 14.1791 | 14.4356 |  | 2282.551 | 2213.89
35.925 | 3901.758 | 249.7498 | 151.049 | 115.3968 | 34.9099 | 16.0692 | 30.1067 | 207.6823 | 0.051607 | 4.5029 | 4.4775 | 406.7624 | 169.6037 | 14.2157 | 14.4872 |  | 2310.746 | 2240.927
35.9333 | 3897.07 | 249.5869 | 151.0688 | 115.088 | 34.9624 | 16.0973 | 30.0837 | 208.0105 | 0.042951 | 4.4912 | 4.4793 | 415.6717 | 169.8772 | 14.2849 | 14.4178 |  | 2308.028 | 2242.419
35.9417 | 3896.484 | 249.7313 | 151.042 | 114.8554 | 34.9674 | 16.2755 | 30.1041 | 207.7427 | 0.052434 | 4.508 | 4.508 | 416.0423 | 170.088 | 14.224 | 14.3824 |  | 2298.988 | 2217.642
35.95 | 3900 | 250.0539 | 150.9626 | 114.6698 | 35.0333 | 16.4267 | 30.0685 | 207.8737 | 0.045152 | 4.5093 | 4.5201 | 406.6974 | 170.1174 | 14.2401 | 14.4112 |  | 2301.586 | 2235.439
35.9584 | 3902.344 | 249.8507 | 150.9266 | 114.5344 | 35.0233 | 16.4171 | 30.0895 | 207.7193 | 0.048809 | 4.4985 | 4.5184 | 406.5612 | 170.0598 | 14.2613 | 14.4532 |  | 2309.223 | 2248.637
35.9667 | 3898.828 | 250.3672 | 150.8562 | 114.3852 | 34.9907 | 16.2353 | 30.1133 | 208.1959 | 0.04624 | 4.4858 | 4.511 | 415.485 | 170.1806 | 14.2839 | 14.4184 |  | 2312.34 | 2255.183
35.975 | 3904.102 | 251.0567 | 150.8007 | 114.4297 | 35.0119 | 16.0788 | 30.1497 | 208.0621 | 0.052618 | 4.4955 | 4.5009 | 415.712 | 170.1885 | 14.2656 | 14.4518 |  | 2343.49 | 2271.685
35.9833 | 3897.656 | 249.0628 | 150.8083 | 114.8419 | 34.9655 | 16.0492 | 30.1791 | 208.1159 | 0.049636 | 4.4832 | 4.4907 | 406.9118 | 170.0626 | 14.3251 | 14.4698 |  | 2314.195 | 2234.972
35.9917 | 3903.516 | 250.5345 | 150.8165 | 115.14 | 35.0139 | 16.1907 | 30.1487 | 208.3047 | 0.047802 | 4.494 | 4.4698 | 408.7315 | 169.9466 | 14.2702 | 14.435 |  | 2319.813 | 2238.284
36 | 3898.828 | 250.7046 | 150.8711 | 115.2385 | 35.0751 | 16.4019 | 30.0823 | 207.9451 | 0.044874 | 4.5023 | 4.4777 | 413.0369 | 169.7333 | 14.3254 | 14.4734 |  | 2304.915 | 2245.521
36.0084 | 3897.07 | 249.7695 | 150.9084 | 115.4435 | 35.055 | 16.4369 | 30.129 | 207.4711 | 0.04787 | 4.5205 | 4.5216 | 415.755 | 169.7258 | 14.307 | 14.448 |  | 2297.422 | 2236.525
36.0167 | 3898.242 | 248.5394 | 150.9646 | 115.6475 | 35.0492 | 16.2955 | 30.0639 | 207.6097 | 0.054007 | 4.5139 | 4.5028 | 406.9475 | 169.7897 | 14.3208 | 14.489 |  | 2305.442 | 2242.639
36.025 | 3894.727 | 249.7898 | 151.076 | 115.5043 | 34.997 | 16.1267 | 30.0584 | 207.9037 | 0.050661 | 4.5091 | 4.5007 | 405.7253 | 169.8708 | 14.2415 | 14.4576 |  | 2331.827 | 2255.72
36.0333 | 3898.828 | 249.7566 | 151.0869 | 115.2228 | 35.0287 | 16.041 | 30.0818 | 207.8041 | 0.051553 | 4.4912 | 4.4933 | 415.3054 | 170.0227 | 14.237 | 14.4803 |  | 2309.454 | 2247.236
36.0417 | 3895.313 | 249.0795 | 151.0619 | 115.0554 | 34.9768 | 16.0779 | 30.1073 | 208.2004 | 0.052777 | 4.5108 | 4.5146 | 415.5268 | 170.3225 | 14.3395 | 14.4939 |  | 2310.801 | 2280.399
36.05 | 3899.414 | 249.9047 | 151.055 | 114.8877 | 35.0245 | 16.3151 | 30.0614 | 208.1218 | 0.057115 | 4.5018 | 4.5145 | 406.6871 | 170.1999 | 14.2903 | 14.4494 |  | 2291.869 | 2254.864
36.0583 | 3900 | 250.3386 | 150.9888 | 114.6395 | 35.0583 | 16.4595 | 30.0695 | 208.1589 | 0.049815 | 4.49 | 4.5047 | 406.2286 | 170.0096 | 14.2978 | 14.4972 |  | 2309.783 | 2244.235
36.0667 | 3898.242 | 250.161 | 150.9584 | 114.6633 | 34.9811 | 16.3894 | 30.0577 | 208.1152 | 0.045819 | 4.4955 | 4.467 | 410.4026 | 170.0372 | 14.3264 | 14.4732 |  | 2319.993 | 2225.869
36.075 | 3900.586 | 249.6922 | 150.9355 | 114.5309 | 34.9575 | 16.2355 | 30.0359 | 208.242 | 0.050585 | 4.5105 | 4.4901 | 411.547 | 170.3818 | 14.2281 | 14.4554 |  | 2312.012 | 2235.11
36.0833 | 3900.586 | 249.402 | 150.8867 | 114.4658 | 34.9282 | 16.1202 | 29.9987 | 208.034 | 0.049733 | 4.5017 | 4.4712 | 406.4093 | 169.9709 | 14.212 | 14.3915 |  | 2310.523 | 2222.163
36.0917 | 3903.516 | 250.1574 | 150.8397 | 114.4212 | 34.9164 | 16.1052 | 29.9953 | 208.332 | 0.050663 | 4.5048 | 4.5333 | 409.5422 | 170.1888 | 14.3071 | 14.4141 |  | 2302.431 | 2226.203
36.1 | 3900.586 | 248.9493 | 150.8352 | 114.4964 | 34.965 | 16.2382 | 30.0256 | 208.4037 | 0.059556 | 4.4893 | 4.5009 | 415.938 | 170.2011 | 14.2744 | 14.4723 |  | 2310.285 | 2253.51
36.1084 | 3904.102 | 250.0906 | 150.8949 | 115.2717 | 35.0409 | 16.4455 | 30.0464 | 207.8663 | 0.043348 | 4.5077 | 4.5306 | 410.0915 | 169.8227 | 14.2867 | 14.4432 |  | 2306.002 | 2235.795
36.1167 | 3901.172 | 249.4468 | 151.004 | 115.7776 | 35.0717 | 16.4908 | 30.0553 | 208.0126 | 0.047633 | 4.4993 | 4.5123 | 405.8863 | 169.9197 | 14.253 | 14.4158 |  | 2313.082 | 2212.128
36.125 | 3903.516 | 249.2689 | 151.0642 | 115.757 | 35.0977 | 16.3195 | 30.1044 | 207.8396 | 0.046364 | 4.5109 | 4.5115 | 411.8509 | 169.9009 | 14.3243 | 14.4609 |  | 2312.019 | 2235.537
36.1333 | 3899.414 | 249.8311 | 151.0942 | 115.1128 | 35.0399 | 16.1524 | 30.0862 | 207.9341 | 0.048377 | 4.5 | 4.5035 | 415.9048 | 169.841 | 14.2388 | 14.4475 |  | 2326.683 | 2273.503
36.1417 | 3894.727 | 250.6082 | 151.0742 | 115.1008 | 35.0482 | 16.0949 | 30.0829 | 209.4019 | 0.042283 | 4.5028 | 4.5058 | 413.6781 | 170.943 | 14.2753 | 14.447 |  | 2324.833 | 2231.045
36.15 | 3900 | 249.469 | 151.045 | 114.8447 | 35.008 | 16.1724 | 30.1918 | 208.0751 | 0.045785 | 4.484 | 4.4725 | 405.8939 | 169.9979 | 14.3414 | 14.5035 |  | 2282.762 | 2236.181
36.1583 | 3905.273 | 251.3458 | 150.9932 | 114.6787 | 35.035 | 16.352 | 30.1927 | 208.568 | 0.039158 | 4.477 | 4.4772 | 411.0553 | 170.0759 | 14.2894 | 14.5019 |  | 2307.041 | 2256.763
36.1667 | 3898.828 | 250.0089 | 150.9188 | 114.5225 | 35.052 | 16.4974 | 30.156 | 208.1987 | 0.053556 | 4.4977 | 4.4684 | 415.7418 | 170.1342 | 14.2742 | 14.5132 |  | 2299.369 | 2241.165
36.175 | 3898.828 | 251.5407 | 150.8368 | 114.3876 | 35.0189 | 16.453 | 30.235 | 208.4021 | 0.044932 | 4.4956 | 4.5199 | 414.453 | 170.0872 | 14.2525 | 14.4734 |  | 2307.281 | 2252.102
36.1833 | 3898.828 | 250.3963 | 150.7778 | 114.5868 | 34.9791 | 16.2747 | 30.2582 | 208.4826 | 0.046465 | 4.4921 | 4.5159 | 406.8561 | 170.0676 | 14.2997 | 14.4083 |  | 2317.107 | 2238.787
36.1917 | 3900.586 | 249.7396 | 150.8051 | 114.9437 | 34.9282 | 16.1203 | 30.2878 | 208.1935 | 0.045181 | 4.4846 | 4.4965 | 408.5133 | 170.0322 | 14.2297 | 14.4668 |  | 2294.955 | 2241.107
36.2 | 3901.758 | 249.6226 | 150.7784 | 115.1896 | 34.944 | 16.0803 | 30.1811 | 208.4591 | 0.051807 | 4.5109 | 4.5076 | 414.9119 | 169.8622 | 14.3572 | 14.4759 |  | 2333.653 | 2219.771
36.2083 | 3898.242 | 249.7006 | 150.83 | 115.3584 | 34.9231 | 16.1823 | 30.1265 | 208.4127 | 0.050975 | 4.4931 | 4.5074 | 415.1746 | 169.8307 | 14.277 | 14.4578 |  | 2325.112 | 2238.028
36.2167 | 3896.484 | 249.6568 | 150.9695 | 115.5879 | 34.9557 | 16.4174 | 30.1755 | 208.0909 | 0.046039 | 4.4997 | 4.4997 | 407.8665 | 169.7266 | 14.2681 | 14.4302 |  | 2318.348 | 2217.398
36.225 | 3898.828 | 249.9516 | 150.931 | 115.5999 | 34.9622 | 16.5266 | 30.1601 | 208.0236 | 0.048429 | 4.4962 | 4.5001 | 407.572 | 169.7275 | 14.2301 | 14.4742 |  | 2318.975 | 2238.899
36.2334 | 3897.07 | 249.3889 | 151.0401 | 115.1993 | 35.0019 | 16.3906 | 30.19 | 209.6355 | 0.044753 | 4.4881 | 4.4676 | 411.6096 | 171.3908 | 14.2647 | 14.4777 |  | 2297.316 | 2246.527
36.2417 | 3902.344 | 250.6043 | 150.9625 | 114.8158 | 34.9697 | 16.1895 | 30.1708 | 208.0605 | 0.047284 | 4.5018 | 4.4988 | 415.2458 | 169.8289 | 14.2305 | 14.4781 |  | 2294.638 | 2260.719
36.25 | 3900 | 249.3419 | 150.8805 | 114.6027 | 34.9522 | 16.0741 | 30.0998 | 208.642 | 0.049032 | 4.5025 | 4.4735 | 406.6173 | 169.885 | 14.273 | 14.4246 |  | 2304.934 | 2243.18
36.2583 | 3894.727 | 250.3279 | 150.8467 | 114.4516 | 34.9436 | 16.1072 | 30.0145 | 208.4029 | 0.047916 | 4.4908 | 4.4981 | 408.5727 | 169.7592 | 14.3497 | 14.4787 |  | 2291.866 | 2267.524
36.2667 | 3901.172 | 249.7074 | 150.8041 | 114.4466 | 35.0316 | 16.3027 | 29.9946 | 208.4131 | 0.054503 | 4.5059 | 4.4844 | 414.7999 | 169.8712 | 14.2391 | 14.4468 |  | 2310.833 | 2228.573
36.275 | 3903.516 | 250.029 | 150.7991 | 114.8612 | 35.0394 | 16.4945 | 29.9646 | 208.3289 | 0.044054 | 4.4979 | 4.5194 | 410.6442 | 169.9049 | 14.2174 | 14.5207 |  | 2274.43 | 2211.022
36.2834 | 3900 | 250.2742 | 150.8526 | 114.9044 | 35.0285 | 16.477 | 30.0363 | 208.1993 | 0.043546 | 4.5212 | 4.4994 | 407.094 | 169.9633 | 14.2911 | 14.4109 |  | 2296.464 | 2230.379
36.2917 | 3898.242 | 249.6064 | 150.8805 | 115.1306 | 34.9899 | 16.2855 | 30.0197 | 208.388 | 0.05031 | 4.5049 | 4.5026 | 406.639 | 170.075 | 14.2725 | 14.4625 |  | 2307.797 | 2209.516
36.3 | 3901.758 | 249.5295 | 150.9086 | 115.2775 | 35.01 | 16.0906 | 30.0381 | 208.3606 | 0.050408 | 4.5035 | 4.4986 | 412.5723 | 169.9453 | 14.343 | 14.4542 |  | 2325.139 | 2212.982
36.3083 | 3902.344 | 250.6253 | 150.9866 | 115.3892 | 35.0109 | 16.0243 | 29.942 | 208.523 | 0.050559 | 4.4826 | 4.4958 | 415.7505 | 170.0081 | 14.2517 | 14.475 |  | 2324.933 | 2268.103
36.3167 | 3897.656 | 250.3343 | 150.9827 | 115.4966 | 34.9634 | 16.1136 | 29.974 | 208.054 | 0.053139 | 4.516 | 4.5137 | 410.6384 | 170.0248 | 14.2394 | 14.424 |  | 2281.703 | 2255.838
36.325 | 3903.516 | 249.0454 | 151.0278 | 115.5967 | 34.9715 | 16.3295 | 30.0249 | 208.0768 | 0.05436 | 4.5257 | 4.5153 | 405.6872 | 169.973 | 14.2881 | 14.461 |  | 2290.485 | 2209.86
36.3334 | 3900 | 250.1154 | 151.0199 | 115.2856 | 34.9945 | 16.4698 | 30.0291 | 208.3406 | 0.049668 | 4.4931 | 4.512 | 407.9504 | 169.9542 | 14.2682 | 14.4621 |  | 2307.887 | 2234.234
36.3417 | 3894.727 | 250.0798 | 150.9815 | 115.0274 | 35.0097 | 16.3955 | 30.1071 | 208.9809 | 0.046785 | 4.4928 | 4.4983 | 416.1281 | 170.931 | 14.2578 | 14.4783 |  | 2308.456 | 2217.616
36.35 | 3894.727 | 250.4799 | 150.9939 | 114.9074 | 34.9934 | 16.1983 | 30.0313 | 208.9706 | 0.054906 | 4.4976 | 4.5073 | 411.7278 | 171.0989 | 14.2543 | 14.4647 |  | 2321.163 | 2258.182
36.3583 | 3895.898 | 250.1077 | 151.031 | 114.9064 | 34.9705 | 16.0757 | 30.0684 | 208.1433 | 0.050788 | 4.4736 | 4.4798 | 407.3983 | 169.8407 | 14.2723 | 14.434 |  | 2302.19 | 2259.317
36.3667 | 3894.141 | 250.3891 | 150.9512 | 114.7781 | 34.9866 | 16.0474 | 29.9921 | 208.3781 | 0.052513 | 4.5048 | 4.508 | 408.0171 | 170.2522 | 14.2395 | 14.4424 |  | 2331.28 | 2235.868
36.375 | 3902.93 | 250.0315 | 150.9221 | 114.6749 | 35.03 | 16.207 | 29.9622 | 208.6539 | 0.052251 | 4.5057 | 4.5125 | 415.634 | 170.0441 | 14.3515 | 14.5197 |  | 2265.063 | 2266.161
36.3834 | 3900.586 | 250.2722 | 150.9703 | 114.6641 | 35.0895 | 16.447 | 29.9052 | 208.3921 | 0.049904 | 4.4994 | 4.5242 | 415.7368 | 170.0562 | 14.354 | 14.4566 |  | 2274.654 | 2247.301
36.3917 | 3897.656 | 248.9235 | 150.8271 | 114.5505 | 35.0176 | 16.5075 | 29.9572 | 208.1956 | 0.049865 | 4.5036 | 4.4602 | 407.0513 | 169.925 | 14.2817 | 14.4363 |  | 2304.956 | 2226.339
36.4 | 3895.313 | 249.5627 | 150.7998 | 114.7475 | 35.0011 | 16.365 | 30.0245 | 208.3427 | 0.052852 | 4.4961 | 4.4509 | 410.0778 | 169.8098 | 14.3854 | 14.4522 |  | 2310.026 | 2265.163
36.4083 | 3900 | 250.9998 | 150.7969 | 114.9427 | 34.9609 | 16.1637 | 29.9237 | 208.4205 | 0.05516 | 4.4852 | 4.4951 | 415.6293 | 169.8834 | 14.2978 | 14.44 |  | 2315.199 | 2277.625
36.4167 | 3898.242 | 250.0013 | 150.8227 | 115.0511 | 34.9414 | 16.0764 | 29.9548 | 208.4928 | 0.055084 | 4.5091 | 4.5053 | 412.5693 | 169.9851 | 14.327 | 14.4678 |  | 2304.091 | 2259.979
36.425 | 3896.484 | 250.1973 | 150.9069 | 115.0266 | 34.9665 | 16.1361 | 29.9081 | 208.8168 | 0.048151 | 4.49 | 4.515 | 406.8798 | 170.8574 | 14.2772 | 14.3864 |  | 2321.71 | 2239.41
36.4333 | 3898.828 | 249.565 | 150.8908 | 115.1335 | 35.0399 | 16.3389 | 29.9332 | 208.2493 | 0.049503 | 4.4878 | 4.4966 | 410.8846 | 169.7549 | 14.3639 | 14.4844 |  | 2297.688 | 2228.85
36.4417 | 3898.828 | 250.0182 | 150.9315 | 115.2997 | 35.037 | 16.4678 | 29.945 | 208.0863 | 0.050832 | 4.4931 | 4.495 | 415.5999 | 169.5415 | 14.2362 | 14.4246 |  | 2287.526 | 2259.144
36.45 | 3903.516 | 250.6552 | 150.9315 | 115.3847 | 35.0469 | 16.3917 | 29.9018 | 207.992 | 0.05135 | 4.5131 | 4.5205 | 413.8212 | 170.0122 | 14.2936 | 14.5163 |  | 2303.764 | 2235.487
36.4583 | 3898.828 | 249.9274 | 150.9872 | 115.2152 | 35.0057 | 16.2045 | 29.9582 | 208.2101 | 0.043665 | 4.4793 | 4.4972 | 406.4646 | 169.9597 | 14.2403 | 14.4229 |  | 2327.146 | 2242.788
36.4667 | 3902.93 | 250.5611 | 151.0004 | 115.5242 | 34.96 | 16.0824 | 29.9159 | 208.2255 | 0.051447 | 4.5032 | 4.5005 | 407.2677 | 169.8632 | 14.3265 | 14.4461 |  | 2320.575 | 2276.942
36.475 | 3900.586 | 249.896 | 151.0474 | 115.2899 | 34.9541 | 16.0834 | 29.9959 | 207.7149 | 0.05358 | 4.4772 | 4.4965 | 416.2364 | 170.0195 | 14.3271 | 14.5301 |  | 2295.766 | 2273.281
36.4834 | 3900 | 249.616 | 151.0133 | 115.0175 | 34.9963 | 16.2559 | 29.9875 | 208.7106 | 0.050515 | 4.4806 | 4.5003 | 415.465 | 171.017 | 14.3255 | 14.4819 |  | 2302.829 | 2213.864
36.4917 | 3900.586 | 249.5095 | 150.9547 | 114.8419 | 35.0144 | 16.4259 | 30.0231 | 208.2564 | 0.051796 | 4.5044 | 4.4736 | 407.2115 | 169.7533 | 14.2835 | 14.4728 |  | 2287.065 | 2219.141
36.5 | 3900 | 250.5371 | 150.9285 | 114.5986 | 35.0354 | 16.4216 | 30.1178 | 208.0993 | 0.047513 | 4.4886 | 4.47 | 407.7998 | 169.9194 | 14.2127 | 14.4893 |  | 2315.099 | 2246.54
36.5083 | 3897.656 | 250.5535 | 150.9108 | 114.48 | 35.0197 | 16.258 | 30.1796 | 208.5385 | 0.055151 | 4.5022 | 4.486 | 406.1047 | 169.9438 | 14.2297 | 14.4701 |  | 2320.476 | 2225.155
36.5167 | 3897.07 | 249.7204 | 150.8329 | 114.4044 | 35.0251 | 16.1358 | 30.1869 | 208.1729 | 0.055743 | 4.5256 | 4.497 | 415.0868 | 169.9173 | 14.2279 | 14.4574 |  | 2296.223 | 2230.955
36.525 | 3900.586 | 249.8553 | 150.8314 | 114.568 | 35.0254 | 16.1051 | 30.1857 | 208.3184 | 0.056489 | 4.4972 | 4.5067 | 406.9904 | 169.8052 | 14.3173 | 14.4919 |  | 2285.823 | 2236.179
36.5333 | 3900.586 | 249.5318 | 150.7986 | 115.0716 | 34.9735 | 16.2353 | 30.1848 | 208.9634 | 0.051926 | 4.4953 | 4.4938 | 407.1435 | 170.0541 | 14.2756 | 14.5131 |  | 2281.212 | 2224.308
36.5417 | 3896.484 | 250.8171 | 150.8835 | 115.4722 | 34.9984 | 16.4067 | 30.1706 | 208.6452 | 0.04997 | 4.5026 | 4.4824 | 408.6534 | 169.8851 | 14.2763 | 14.4916 |  | 2313.571 | 2228.481
36.55 | 3894.727 | 249.968 | 150.9336 | 115.7647 | 35.0085 | 16.4151 | 30.1533 | 208.218 | 0.052126 | 4.505 | 4.508 | 415.1914 | 170.2694 | 14.3252 | 14.4517 |  | 2304.811 | 2207.232
36.5583 | 3894.727 | 250.0702 | 151.0253 | 115.3792 | 34.9894 | 16.2865 | 30.1816 | 208.0841 | 0.0504 | 4.5197 | 4.5111 | 409.3393 | 169.7631 | 14.3021 | 14.4817 |  | 2314.819 | 2213.276
36.5667 | 3901.758 | 250.1333 | 151.0245 | 115.1898 | 34.9406 | 16.1708 | 30.154 | 209.298 | 0.05392 | 4.4821 | 4.4961 | 406.015 | 170.6757 | 14.3378 | 14.4411 |  | 2290.529 | 2250.805
36.575 | 3898.242 | 250.6186 | 150.9652 | 114.8828 | 34.9947 | 16.0957 | 30.187 | 208.5171 | 0.052164 | 4.5043 | 4.4991 | 413.6531 | 169.7682 | 14.258 | 14.4682 |  | 2316.178 | 2262.434
36.5834 | 3904.688 | 250.2857 | 150.9347 | 114.7304 | 34.9372 | 16.1188 | 30.1526 | 208.201 | 0.048493 | 4.5017 | 4.5148 | 411.1089 | 169.9541 | 14.2541 | 14.4735 |  | 2304.128 | 2241.915
36.5917 | 3896.484 | 249.7588 | 150.9464 | 114.5931 | 34.9686 | 16.294 | 30.1638 | 208.3905 | 0.045524 | 4.5062 | 4.5328 | 406.5992 | 169.658 | 14.2377 | 14.5493 |  | 2297.938 | 2218.308
36.6 | 3901.758 | 250.0051 | 150.8552 | 114.4932 | 34.9704 | 16.4268 | 30.226 | 208.4137 | 0.048235 | 4.4926 | 4.5176 | 407.7393 | 170.0369 | 14.252 | 14.4557 |  | 2322.775 | 2222.398
36.6083 | 3897.656 | 249.7339 | 150.8836 | 114.4565 | 35.0004 | 16.3823 | 30.2464 | 209.8787 | 0.04704 | 4.5025 | 4.4775 | 414.1576 | 171.2958 | 14.1916 | 14.4712 |  | 2288.52 | 2213.811
36.6167 | 3901.758 | 250.9304 | 150.8768 | 115.1232 | 34.9955 | 16.2121 | 30.2197 | 208.1179 | 0.05092 | 4.5093 | 4.486 | 415.9463 | 170.0558 | 14.2847 | 14.5101 |  | 2320.302 | 2273.079
36.625 | 3900 | 250.1573 | 150.8874 | 115.4846 | 34.9802 | 16.0795 | 30.1496 | 208.4838 | 0.046724 | 4.4914 | 4.4879 | 406.6774 | 170.1845 | 14.2822 | 14.4595 |  | 2297.535 | 2257.726
36.6333 | 3901.758 | 249.7041 | 151.0112 | 115.5161 | 35.0182 | 16.0298 | 30.1633 | 207.9984 | 0.04548 | 4.4958 | 4.4808 | 409.2635 | 169.6945 | 14.2084 | 14.4269 |  | 2304.47 | 2210.364
36.6417 | 3898.242 | 249.8856 | 151.0448 | 115.3543 | 35.0314 | 16.1581 | 30.144 | 208.1369 | 0.049028 | 4.4881 | 4.5232 | 415.2459 | 169.8632 | 14.2088 | 14.5319 |  | 2303.65 | 2218.038
36.65 | 3899.414 | 249.9025 | 151.0184 | 115.0744 | 35.0607 | 16.3785 | 30.1245 | 207.7094 | 0.047241 | 4.5147 | 4.5247 | 415.7554 | 170.0617 | 14.2469 | 14.3956 |  | 2293.577 | 2223.465
36.6584 | 3900.586 | 250.2418 | 150.9542 | 114.8422 | 35.0259 | 16.4557 | 30.1769 | 208.519 | 0.043791 | 4.4989 | 4.5131 | 408.0687 | 170.0819 | 14.2251 | 14.4309 |  | 2271.811 | 2210.214
36.6667 | 3901.758 | 249.9794 | 150.9378 | 114.6572 | 35.0032 | 16.319 | 30.1376 | 208.3124 | 0.049881 | 4.5177 | 4.4921 | 410.8085 | 170.1856 | 14.2896 | 14.4281 |  | 2318.321 | 2204.306
36.675 | 3898.242 | 249.5701 | 150.9663 | 114.3667 | 35.011 | 16.1659 | 30.1661 | 208.4095 | 0.047972 | 4.4777 | 4.4837 | 415.0013 | 169.7283 | 14.365 | 14.5114 |  | 2301.06 | 2255.949
36.6833 | 3901.758 | 249.6877 | 150.935 | 114.4888 | 34.9704 | 16.0841 | 30.1472 | 208.4968 | 0.051025 | 4.5029 | 4.4924 | 415.2952 | 170.3271 | 14.286 | 14.4838 |  | 2333.705 | 2230.381
36.6917 | 3897.07 | 249.7662 | 150.8239 | 114.6407 | 34.9349 | 16.1166 | 30.1432 | 208.6612 | 0.053827 | 4.4931 | 4.4957 | 408.1684 | 170.2703 | 14.2999 | 14.4383 |  | 2289.449 | 2250.666
36.7 | 3897.656 | 249.4668 | 150.8955 | 115.1339 | 35.0015 | 16.2829 | 30.1494 | 208.7857 | 0.049595 | 4.4943 | 4.4921 | 411.7595 | 170.0446 | 14.3053 | 14.4128 |  | 2279.272 | 2228.526
36.7084 | 3907.617 | 250.2574 | 150.9053 | 115.7539 | 35.0568 | 16.4499 | 30.1451 | 208.9194 | 0.045586 | 4.5101 | 4.5264 | 414.8545 | 170.2184 | 14.3157 | 14.4696 |  | 2300.6 | 2222.941
36.7167 | 3902.344 | 250.3695 | 150.9532 | 115.8275 | 35.0219 | 16.419 | 30.1276 | 208.5882 | 0.048348 | 4.4658 | 4.4982 | 416.5636 | 169.7581 | 14.2201 | 14.445 |  | 2307.94 | 2219.96
36.725 | 3900.586 | 250.2027 | 151.1409 | 115.3717 | 34.9917 | 16.2537 | 30.0636 | 208.5026 | 0.052693 | 4.4825 | 4.5026 | 406.8825 | 169.6027 | 14.2324 | 14.418 |  | 2296.28 | 2256.905
36.7333 | 3896.484 | 249.97 | 151.0676 | 115.207 | 34.9674 | 16.1147 | 30.0132 | 208.7325 | 0.056059 | 4.4951 | 4.4836 | 406.8335 | 169.738 | 14.2595 | 14.4442 |  | 2323.034 | 2218.866
36.7417 | 3902.93 | 250.7138 | 151.0676 | 115.0304 | 34.9808 | 16.0698 | 29.9621 | 209.0187 | 0.051263 | 4.4951 | 4.5029 | 412.4937 | 169.8386 | 14.3564 | 14.4547 |  | 2304.046 | 2220.215
36.75 | 3898.828 | 249.9483 | 151.0676 | 115.0107 | 35.0349 | 16.1976 | 29.9379 | 209.0042 | 0.04894 | 4.4951 | 4.4919 | 415.6678 | 169.7185 | 14.3567 | 14.4411 |  | 2295.609 | 2263.983
36.7584 | 3895.898 | 250.5078 | 150.9964 | 114.9465 | 35.07 | 16.4042 | 29.8894 | 209.1354 | 0.045506 | 4.4954 | 4.4865 | 407.8343 | 169.9277 | 14.2656 | 14.5217 |  | 2316.232 | 2257.599
36.7667 | 3898.828 | 249.035 | 150.9692 | 114.9237 | 35.0911 | 16.4557 | 29.8322 | 208.6176 | 0.050432 | 4.5087 | 4.4995 | 407.0465 | 169.7252 | 14.2812 | 14.4239 |  | 2284.773 | 2202.746
36.775 | 3900 | 249.8892 | 150.9347 | 114.8805 | 35.0344 | 16.3281 | 29.9013 | 208.6738 | 0.041164 | 4.5028 | 4.4999 | 413.7387 | 169.93 | 14.3536 | 14.4329 |  | 2305.255 | 2195.093
36.7833 | 3895.313 | 250.1502 | 150.9417 | 114.8201 | 35.0508 | 16.1539 | 29.8753 | 208.877 | 0.04781 | 4.5015 | 4.4887 | 415.644 | 169.9431 | 14.3506 | 14.4926 |  | 2304.698 | 2218.205
36.7917 | 3897.656 | 249.4889 | 150.8617 | 114.7547 | 35 | 16.069 | 29.8678 | 209.0288 | 0.045964 | 4.4934 | 4.4728 | 414.0306 | 169.9497 | 14.2173 | 14.4332 |  | 2309.066 | 2226.12
36.8 | 3895.898 | 250.1465 | 150.8432 | 114.7865 | 35.0345 | 16.132 | 29.898 | 208.8108 | 0.050348 | 4.4889 | 4.4971 | 406.8729 | 169.783 | 14.252 | 14.5046 |  | 2300.869 | 2263.483
36.8083 | 3902.344 | 249.8859 | 150.8166 | 114.7876 | 35.0515 | 16.3367 | 29.9282 | 208.3046 | 0.04248 | 4.5038 | 4.5316 | 414.4647 | 169.895 | 14.2821 | 14.4959 |  | 2288.802 | 2235.371
36.8167 | 3905.273 | 250.432 | 150.8184 | 114.7204 | 35.02 | 16.4767 | 29.8978 | 208.8615 | 0.046615 | 4.49 | 4.5012 | 415.5376 | 169.9266 | 14.3145 | 14.4431 |  | 2320.114 | 2223.197
36.825 | 3897.656 | 250.2418 | 150.8282 | 114.7238 | 34.9918 | 16.3989 | 29.9831 | 208.4825 | 0.044735 | 4.4984 | 4.5042 | 414.5172 | 169.996 | 14.2733 | 14.3915 |  | 2318.51 | 2233.224
36.8333 | 3900 | 249.6309 | 150.8149 | 114.6822 | 34.9831 | 16.2179 | 29.9977 | 208.7408 | 0.051319 | 4.4931 | 4.4875 | 406.4783 | 170.1534 | 14.3217 | 14.5103 |  | 2275.213 | 2234.025
36.8417 | 3904.102 | 250.9057 | 150.8224 | 115.0407 | 34.9783 | 16.099 | 29.9898 | 207.9802 | 0.04692 | 4.498 | 4.4891 | 414.1513 | 169.9542 | 14.3129 | 14.4669 |  | 2306.883 | 2219.515
36.85 | 3902.93 | 250.0051 | 150.9112 | 115.1991 | 34.9654 | 16.1089 | 29.9898 | 208.3945 | 0.04317 | 4.5256 | 4.5024 | 414.8275 | 170.093 | 14.4027 | 14.5441 |  | 2303.293 | 2227.012
36.8584 | 3902.93 | 249.925 | 150.9567 | 115.328 | 34.9875 | 16.2763 | 29.982 | 208.4433 | 0.04018 | 4.5085 | 4.5047 | 407.7005 | 169.9899 | 14.2146 | 14.4573 |  | 2290.902 | 2247.205
36.8667 | 3898.828 | 251.0646 | 150.9077 | 115.3919 | 34.9877 | 16.4442 | 29.8866 | 208.1803 | 0.044101 | 4.4968 | 4.5201 | 406.7053 | 170.0201 | 14.2961 | 14.462 |  | 2307.979 | 2242.152
36.875 | 3897.07 | 250.0329 | 151.0207 | 115.5209 | 35.0409 | 16.4536 | 30.0053 | 208.26 | 0.050384 | 4.489 | 4.4972 | 413.5974 | 170.1083 | 14.3524 | 14.4766 |  | 2298.555 | 2226.339
36.8833 | 3907.617 | 251.0396 | 151.0034 | 115.4235 | 35.0069 | 16.3213 | 29.995 | 208.7655 | 0.049322 | 4.5085 | 4.5117 | 414.807 | 170.0051 | 14.2846 | 14.4403 |  | 2307.412 | 2235.996
36.8917 | 3901.172 | 249.8985 | 150.9974 | 115.103 | 34.9748 | 16.1748 | 29.9977 | 208.0699 | 0.052992 | 4.5053 | 4.5005 | 407.0049 | 169.8503 | 14.2522 | 14.4473 |  | 2302.645 | 2232.827
36.9 | 3897.07 | 249.2866 | 151.034 | 114.9753 | 34.9813 | 16.0674 | 29.9481 | 208.2836 | 0.053036 | 4.5004 | 4.5354 | 406.4932 | 169.774 | 14.3019 | 14.5244 |  | 2264.777 | 2263.758
36.9083 | 3898.242 | 249.8858 | 150.9851 | 114.748 | 34.9875 | 16.1198 | 29.9352 | 208.4327 | 0.056173 | 4.4699 | 4.5241 | 411.8802 | 169.859 | 14.3115 | 14.4879 |  | 2287.39 | 2221.529
36.9167 | 3898.828 | 250.4075 | 150.9533 | 114.6255 | 34.9984 | 16.3318 | 29.9456 | 208.4003 | 0.053028 | 4.4845 | 4.489 | 415.9049 | 170.1051 | 14.2149 | 14.486 |  | 2300.575 | 2279.533
36.925 | 3901.172 | 250.2393 | 150.9331 | 114.5774 | 35.0816 | 16.4899 | 29.8945 | 208.4244 | 0.057283 | 4.5242 | 4.5176 | 407.1808 | 170.0083 | 14.2619 | 14.441 |  | 2287.544 | 2205.103
36.9333 | 3900 | 250.6725 | 150.8335 | 114.459 | 35.0452 | 16.443 | 29.9075 | 208.3585 | 0.058343 | 4.4943 | 4.4907 | 406.6806 | 169.8426 | 14.3575 | 14.4907 |  | 2286.994 | 2245.288
36.9417 | 3900.586 | 251.1174 | 150.7769 | 114.585 | 35.0293 | 16.2726 | 29.9148 | 208.2357 | 0.052291 | 4.5063 | 4.4812 | 407.4772 | 170.2328 | 14.2976 | 14.4278 |  | 2310.739 | 2267.411
36.95 | 3902.344 | 250.1986 | 150.7341 | 115.236 | 34.9878 | 16.1594 | 29.8163 | 208.0665 | 0.056007 | 4.4934 | 4.4734 | 415.7019 | 169.8416 | 14.3449 | 14.5102 |  | 2297.103 | 2251.942
36.9584 | 3903.516 | 250.4059 | 150.8864 | 115.7834 | 35.0046 | 16.1357 | 29.8183 | 208.0341 | 0.050403 | 4.4911 | 4.4757 | 408.4211 | 169.667 | 14.2368 | 14.4421 |  | 2296.777 | 2242.73
36.9667 | 3895.898 | 250.0853 | 150.9959 | 115.6413 | 34.9728 | 16.2206 | 29.8922 | 207.6694 | 0.053098 | 4.5126 | 4.5197 | 406.8838 | 169.7639 | 14.346 | 14.5102 |  | 2293.741 | 2231.375
36.975 | 3903.516 | 250.3867 | 151.0193 | 115.225 | 35.0002 | 16.3734 | 29.9494 | 208.1542 | 0.053347 | 4.4932 | 4.4982 | 408.4385 | 170.1439 | 14.2325 | 14.4846 |  | 2306.925 | 2233.346
36.9833 | 3900.586 | 249.9451 | 151.0233 | 115.0512 | 35.0521 | 16.4307 | 29.9914 | 207.9308 | 0.045778 | 4.4806 | 4.4791 | 415.6156 | 169.9422 | 14.2352 | 14.4664 |  | 2271.985 | 2251.461
36.9917 | 3897.07 | 250.4524 | 150.9787 | 114.977 | 34.9837 | 16.3263 | 29.9299 | 207.643 | 0.053144 | 4.4905 | 4.5033 | 415.4362 | 170.1531 | 14.3195 | 14.5192 |  | 2299.472 | 2261.51
37 | 3902.344 | 249.8083 | 150.9708 | 114.8473 | 34.9641 | 16.1415 | 29.9952 | 208.4485 | 0.056366 | 4.4956 | 4.4877 | 407.4199 | 170.2548 | 14.285 | 14.4693 |  | 2306.598 | 2239.13
37.0083 | 3895.313 | 250.066 | 150.9653 | 114.7882 | 34.9577 | 16.0651 | 29.9707 | 208.2884 | 0.050809 | 4.5105 | 4.5077 | 407.7879 | 169.7383 | 14.315 | 14.4793 |  | 2272.547 | 2231.938
37.0167 | 3897.07 | 250.4064 | 150.9374 | 114.6016 | 35.004 | 16.1156 | 30.0476 | 208.4672 | 0.044268 | 4.5015 | 4.5082 | 415.5382 | 170.2077 | 14.2896 | 14.4967 |  | 2307.358 | 2254.85
37.025 | 3900.586 | 250.1247 | 150.9164 | 114.592 | 35.0021 | 16.3249 | 30.044 | 208.1687 | 0.04798 | 4.4999 | 4.5099 | 414.0506 | 170.273 | 14.282 | 14.4956 |  | 2311.343 | 2225.667
37.0334 | 3904.688 | 250.2504 | 150.8403 | 114.6047 | 35.0004 | 16.4693 | 30.0609 | 208.4586 | 0.044518 | 4.5044 | 4.4937 | 407.2672 | 170.0869 | 14.2128 | 14.4329 |  | 2296.531 | 2222.182
37.0417 | 3904.688 | 250.2556 | 150.805 | 114.8136 | 34.9975 | 16.375 | 29.9984 | 208.1667 | 0.046728 | 4.5113 | 4.5122 | 410.3736 | 169.875 | 14.2574 | 14.4786 |  | 2312.374 | 2232.91
37.05 | 3900.586 | 249.9111 | 150.843 | 115.0203 | 34.9891 | 16.1912 | 30.0586 | 208.0811 | 0.047901 | 4.5025 | 4.5112 | 414.3373 | 170.1397 | 14.2031 | 14.4347 |  | 2294.115 | 2235.484
37.0583 | 3902.93 | 249.6009 | 150.8972 | 115.0307 | 34.9702 | 16.086 | 30.0371 | 208.153 | 0.047018 | 4.4979 | 4.49 | 415.0404 | 169.9842 | 14.2179 | 14.4527 |  | 2273.746 | 2232.506
37.0667 | 3904.102 | 250.0106 | 150.8774 | 114.9295 | 35.0017 | 16.0942 | 29.952 | 208.4001 | 0.045569 | 4.489 | 4.5133 | 406.7162 | 170.0482 | 14.2531 | 14.4339 |  | 2318.007 | 2224.664
37.075 | 3901.758 | 250.1078 | 150.905 | 115.1581 | 35.0299 | 16.2437 | 29.9929 | 207.8857 | 0.04543 | 4.5091 | 4.5126 | 409.5767 | 169.9617 | 14.2348 | 14.4542 |  | 2297.623 | 2211.114
37.0834 | 3899.414 | 250.8195 | 150.9346 | 115.2369 | 35.0523 | 16.4325 | 29.9556 | 207.9414 | 0.046801 | 4.4999 | 4.5157 | 415.1349 | 170.0527 | 14.2577 | 14.4556 |  | 2270.625 | 2261.792
37.0917 | 3898.242 | 249.1177 | 150.9722 | 115.2538 | 34.9843 | 16.4256 | 29.9823 | 209.666 | 0.050832 | 4.5032 | 4.5098 | 415.3245 | 171.3628 | 14.2157 | 14.4215 |  | 2301.674 | 2236.794
37.1 | 3902.344 | 249.9395 | 150.9913 | 115.296 | 35.0193 | 16.2737 | 29.9157 | 208.1407 | 0.048808 | 4.5117 | 4.5042 | 406.4688 | 170.0985 | 14.2422 | 14.45 |  | 2307.297 | 2222.793
37.1083 | 3895.898 | 250.4517 | 151.0494 | 115.2877 | 34.953 | 16.1364 | 29.8648 | 208.3822 | 0.049535 | 4.4093 | 4.4935 | 406.3964 | 170.1004 | 14.3052 | 14.5088 |  | 2326.959 | 2254.775
37.1167 | 3901.172 | 249.9489 | 151.0592 | 115.4348 | 34.9902 | 16.0776 | 29.8972 | 208.025 | 0.050869 | 4.5291 | 4.5048 | 409.094 | 169.8934 | 14.3126 | 14.4787 |  | 2283.896 | 2243.502
37.125 | 3902.344 | 251.3077 | 151.0548 | 115.0826 | 34.9785 | 16.1608 | 29.8578 | 208.0686 | 0.051201 | 4.4852 | 4.499 | 416.2964 | 169.9811 | 14.2962 | 14.5038 |  | 2329.686 | 2248.957
37.1334 | 3900 | 249.9243 | 150.9988 | 114.9014 | 35.002 | 16.3417 | 29.8088 | 208.3774 | 0.052461 | 4.5117 | 4.5024 | 412.3742 | 169.9444 | 14.3131 | 14.4365 |  | 2281.13 | 2258.92
37.1417 | 3898.828 | 249.8246 | 151.0428 | 114.7519 | 34.9866 | 16.4249 | 29.7893 | 208.5612 | 0.050173 | 4.4826 | 4.477 | 406.8082 | 169.9808 | 14.2973 | 14.4237 |  | 2301.535 | 2228.014
37.15 | 3904.102 | 250.7063 | 151.0009 | 114.5863 | 34.985 | 16.3432 | 29.7688 | 208.5638 | 0.053578 | 4.5187 | 4.4904 | 408.5077 | 169.7962 | 14.2626 | 14.485 |  | 2290.295 | 2250.048
37.1583 | 3898.828 | 249.6631 | 150.8977 | 114.5481 | 35.0001 | 16.1824 | 29.8719 | 208.1904 | 0.046061 | 4.4899 | 4.4769 | 416.0202 | 169.9281 | 14.3219 | 14.5067 |  | 2307.437 | 2225.702
37.1667 | 3901.172 | 249.4928 | 150.8518 | 114.4586 | 34.9965 | 16.0806 | 29.9363 | 208.289 | 0.049425 | 4.5039 | 4.5043 | 407.281 | 169.9937 | 14.1994 | 14.463 |  | 2300.143 | 2235.897
37.175 | 3897.07 | 250.3224 | 150.8031 | 114.7907 | 34.9816 | 16.0947 | 30.0072 | 208.5945 | 0.05336 | 4.4872 | 4.4873 | 409.5518 | 170.0025 | 14.3035 | 14.4562 |  | 2302.226 | 2285.485
37.1833 | 3900.586 | 249.3749 | 150.9265 | 114.9732 | 34.9896 | 16.2581 | 29.8931 | 208.0975 | 0.054475 | 4.5023 | 4.515 | 409.9425 | 170.2032 | 14.2697 | 14.4936 |  | 2269.14 | 2245.427
37.1917 | 3900 | 249.6582 | 150.8902 | 114.9977 | 35.0783 | 16.4221 | 29.8507 | 208.6044 | 0.05414 | 4.5045 | 4.5074 | 414.9281 | 170.1785 | 14.2532 | 14.4398 |  | 2258.415 | 2234.203
37.2 | 3902.344 | 250.1011 | 150.8985 | 115.1904 | 35.0457 | 16.4184 | 29.9154 | 208.2188 | 0.052338 | 4.5108 | 4.5113 | 411.8724 | 170.1296 | 14.3044 | 14.4942 |  | 2309.827 | 2259.071
37.2083 | 3903.516 | 249.8574 | 150.9274 | 115.3239 | 35.0348 | 16.2479 | 29.9856 | 208.7489 | 0.051797 | 4.4997 | 4.5074 | 410.5173 | 170.0921 | 14.2656 | 14.5044 |  | 2310.597 | 2265.523
37.2167 | 3898.242 | 250.5082 | 150.9668 | 115.3276 | 34.9804 | 16.1158 | 30.0202 | 208.6346 | 0.038331 | 4.5111 | 4.5178 | 407.1148 | 170.0362 | 14.3027 | 14.464 |  | 2308.213 | 2240.759
37.225 | 3897.656 | 250.2166 | 150.9632 | 115.367 | 34.9871 | 16.0954 | 30.0584 | 208.7878 | 0.034589 | 4.5157 | 4.5156 | 415.968 | 169.8267 | 14.3514 | 14.4678 |  | 2310.015 | 2234.981
37.2334 | 3895.313 | 249.4093 | 151.0459 | 115.4967 | 34.9567 | 16.2346 | 30.0765 | 208.7235 | 0.038362 | 4.4979 | 4.4854 | 415.2088 | 169.7548 | 14.2592 | 14.4591 |  | 2318.533 | 2224.892
37.2417 | 3894.727 | 250.0649 | 151.0062 | 115.1786 | 34.9571 | 16.4317 | 30.101 | 209.5454 | 0.046191 | 4.5004 | 4.496 | 410.4743 | 170.1041 | 14.3474 | 14.4671 |  | 2293.782 | 2225.389
37.25 | 3904.688 | 249.9522 | 151.0022 | 115.0024 | 35.013 | 16.4439 | 30.2569 | 209.1092 | 0.046162 | 4.509 | 4.4977 | 406.8523 | 169.9131 | 14.3397 | 14.4447 |  | 2299.652 | 2256.793
37.2583 | 3898.242 | 249.6749 | 150.9819 | 114.8882 | 35.0162 | 16.304 | 30.2148 | 208.7372 | 0.048297 | 4.4977 | 4.476 | 410.0014 | 169.9083 | 14.3167 | 14.4481 |  | 2274.697 | 2235.77
37.2667 | 3898.242 | 250.6234 | 150.922 | 114.7838 | 35.0084 | 16.112 | 30.1993 | 208.9155 | 0.050799 | 4.4981 | 4.5018 | 415.923 | 169.8101 | 14.2242 | 14.4788 |  | 2313.309 | 2287.503
37.275 | 3900.586 | 249.4736 | 150.9868 | 114.7326 | 35.0021 | 16.0421 | 30.2383 | 209.3466 | 0.056992 | 4.5145 | 4.5108 | 407.1927 | 170.7267 | 14.2784 | 14.4981 |  | 2326.311 | 2230.129
37.2833 | 3901.758 | 249.7945 | 150.9164 | 114.5929 | 35.0004 | 16.1393 | 30.2648 | 208.9641 | 0.051309 | 4.5125 | 4.4865 | 407.4637 | 169.8936 | 14.2149 | 14.4999 |  | 2267.305 | 2235.278
37.2917 | 3899.414 | 250.2979 | 150.853 | 114.5625 | 35.0136 | 16.3732 | 30.1948 | 208.6528 | 0.043348 | 4.4923 | 4.4917 | 409.3208 | 169.8394 | 14.2882 | 14.4664 |  | 2315.099 | 2206.87
37.3 | 3895.313 | 250.1374 | 150.8154 | 114.7225 | 35.1305 | 16.4961 | 30.1883 | 208.8189 | 0.050154 | 4.501 | 4.5081 | 414.7112 | 169.8562 | 14.3037 | 14.4188 |  | 2317.629 | 2221.036
37.3083 | 3900.586 | 250.1096 | 150.839 | 114.9575 | 35.0449 | 16.3926 | 30.1992 | 208.219 | 0.052526 | 4.5024 | 4.5071 | 408.1176 | 169.9027 | 14.2477 | 14.4677 |  | 2303.326 | 2231.443
37.3167 | 3897.07 | 250.2912 | 150.835 | 114.8894 | 35.0036 | 16.2155 | 30.1904 | 208.7933 | 0.049574 | 4.5074 | 4.5131 | 406.887 | 169.9413 | 14.3067 | 14.4678 |  | 2299.242 | 2232.026
37.325 | 3898.242 | 250.0704 | 150.8757 | 115.1651 | 35.0061 | 16.1277 | 30.0681 | 208.5795 | 0.05188 | 4.4955 | 4.4734 | 413.7455 | 169.9617 | 14.2363 | 14.4275 |  | 2309.253 | 2248.221
37.3334 | 3897.656 | 250.6077 | 150.9018 | 115.2581 | 34.9986 | 16.1522 | 30.0817 | 208.5411 | 0.0531 | 4.4958 | 4.4828 | 416.3441 | 169.8819 | 14.3027 | 14.469 |  | 2319.79 | 2272.16
37.3417 | 3894.141 | 249.7356 | 150.9387 | 115.0298 | 35.0092 | 16.3142 | 30.0927 | 208.4671 | 0.050891 | 4.5159 | 4.4908 | 408.9582 | 169.808 | 14.3624 | 14.5479 |  | 2292.207 | 2206.921
37.35 | 3900 | 250.1731 | 150.9655 | 115.3285 | 35.0019 | 16.4628 | 30.0583 | 208.2389 | 0.051489 | 4.4986 | 4.4847 | 407.5296 | 169.8246 | 14.2557 | 14.4658 |  | 2292.964 | 2234.479
37.3583 | 3899.414 | 250.5535 | 150.9813 | 115.2553 | 35.0155 | 16.4088 | 30.0136 | 208.3616 | 0.052719 | 4.5012 | 4.5148 | 408.9388 | 169.746 | 14.262 | 14.5119 |  | 2274.152 | 2262.579
37.3667 | 3902.93 | 250.3275 | 150.9966 | 115.4934 | 35.0181 | 16.248 | 30.0923 | 208.3725 | 0.051814 | 4.4997 | 4.4852 | 414.9427 | 170.009 | 14.2589 | 14.4765 |  | 2289.633 | 2251.376
37.375 | 3900.586 | 250.2607 | 151.0143 | 115.1439 | 35.0023 | 16.141 | 30.1373 | 208.0195 | 0.059533 | 4.4973 | 4.5016 | 409.4645 | 169.6845 | 14.2376 | 14.5063 |  | 2320.172 | 2251.296
37.3833 | 3904.688 | 251.0216 | 150.9954 | 114.8293 | 34.9077 | 16.1242 | 30.1303 | 208.5602 | 0.047186 | 4.4996 | 4.5284 | 406.4146 | 169.9635 | 14.2871 | 14.4485 |  | 2313.619 | 2244.854
37.3917 | 3900 | 249.5896 | 150.9025 | 114.7138 | 35.0299 | 16.2381 | 30.1656 | 208.77 | 0.054009 | 4.5009 | 4.5121 | 410.2708 | 169.9071 | 14.286 | 14.4687 |  | 2305.791 | 2209.848
37.4 | 3900 | 249.8414 | 150.9109 | 114.5835 | 35.0129 | 16.4277 | 30.1477 | 208.6787 | 0.048976 | 4.5055 | 4.5151 | 415.6868 | 169.8412 | 14.2171 | 14.4764 |  | 2318.348 | 2221.042
37.4084 | 3897.656 | 250.2435 | 150.9108 | 114.4342 | 35.0243 | 16.4589 | 30.1656 | 208.508 | 0.050134 | 4.5021 | 4.5256 | 414.4402 | 169.9322 | 14.3268 | 14.4688 |  | 2314.729 | 2234.163
37.4167 | 3900.586 | 249.3586 | 150.8174 | 114.4498 | 34.9509 | 16.3251 | 30.2195 | 209.0876 | 0.053083 | 4.4719 | 4.4933 | 407.9698 | 170.1754 | 14.2258 | 14.4681 |  | 2302.346 | 2228.665
37.425 | 3899.414 | 250.2124 | 150.8234 | 115.0441 | 34.949 | 16.1421 | 30.2152 | 208.7093 | 0.05238 | 4.5001 | 4.4925 | 409.7389 | 170.0965 | 14.2293 | 14.434 |  | 2320.819 | 2253.094
37.4333 | 3898.242 | 249.5966 | 150.8481 | 115.2678 | 34.9873 | 16.0485 | 30.1586 | 208.4062 | 0.049297 | 4.5244 | 4.5081 | 416.0335 | 169.7189 | 14.2913 | 14.4467 |  | 2300.875 | 2206.313
37.4417 | 3899.414 | 250.1723 | 150.9064 | 115.4624 | 34.9774 | 16.1303 | 30.0391 | 208.5351 | 0.055077 | 4.5068 | 4.5142 | 414.8678 | 170.0881 | 14.2292 | 14.4671 |  | 2284.814 | 2256.948
37.45 | 3895.898 | 249.9012 | 150.95 | 115.6292 | 35.0513 | 16.3361 | 30.0154 | 208.1874 | 0.04837 | 4.4721 | 4.4778 | 411.2223 | 169.944 | 14.3413 | 14.4596 |  | 2310.059 | 2261.876
37.4584 | 3901.758 | 250.1806 | 151.0333 | 115.5335 | 35.046 | 16.4751 | 30.0047 | 207.9799 | 0.051761 | 4.5042 | 4.5011 | 408.5596 | 169.6757 | 14.2415 | 14.4968 |  | 2305.686 | 2256.112
37.4667 | 3899.414 | 250.2159 | 150.9887 | 115.2307 | 35.0271 | 16.4196 | 29.9373 | 208.4856 | 0.049554 | 4.4962 | 4.5005 | 411.9636 | 170.0583 | 14.2714 | 14.4663 |  | 2313.708 | 2264.309
37.475 | 3897.07 | 249.9585 | 150.9383 | 114.9926 | 34.9916 | 16.2576 | 29.9901 | 208.5925 | 0.046733 | 4.5095 | 4.5033 | 415.6431 | 170.0036 | 14.2049 | 14.4664 |  | 2307.365 | 2244.931
37.4833 | 3900 | 250.395 | 151.0141 | 114.8159 | 34.9809 | 16.1652 | 29.9628 | 208.6283 | 0.049105 | 4.5212 | 4.4907 | 407.7587 | 169.9787 | 14.2349 | 14.4362 |  | 2308.511 | 2235.185
37.4917 | 3902.344 | 250.2725 | 150.9316 | 114.7679 | 34.9889 | 16.1683 | 29.9411 | 208.5628 | 0.055474 | 4.5019 | 4.4893 | 407.3125 | 169.9101 | 14.326 | 14.4899 |  | 2313.214 | 2271.105
37.5 | 3899.414 | 249.9005 | 150.9264 | 114.6992 | 35.0238 | 16.2745 | 29.9516 | 208.4642 | 0.049719 | 4.4944 | 4.4859 | 415.0567 | 169.9793 | 14.2073 | 14.5182 |  | 2301.844 | 2241.926
37.5084 | 3904.102 | 251.1843 | 150.9264 | 114.6295 | 35.0253 | 16.4067 | 29.9221 | 208.5257 | 0.045957 | 4.498 | 4.4954 | 413.7412 | 170.1362 | 14.3259 | 14.466 |  | 2338.006 | 2267.757
37.5167 | 3898.242 | 249.7173 | 150.8126 | 114.5358 | 35.0328 | 16.4143 | 29.8894 | 208.8026 | 0.051937 | 4.4762 | 4.4974 | 407.8162 | 170.3047 | 14.2363 | 14.4594 |  | 2291.303 | 2246.441
37.525 | 3899.414 | 250.2677 | 150.8733 | 114.8243 | 35.0243 | 16.3072 | 29.9582 | 208.7856 | 0.050523 | 4.5095 | 4.497 | 408.0237 | 170.055 | 14.3107 | 14.4487 |  | 2298.406 | 2235.602
37.5333 | 3900.586 | 250.0817 | 150.8389 | 115.2327 | 34.9421 | 16.1909 | 29.8707 | 209.0081 | 0.052299 | 4.5003 | 4.5012 | 414.9688 | 170.1012 | 14.2378 | 14.5047 |  | 2292.94 | 2221.595
37.5417 | 3898.828 | 250.249 | 150.9043 | 115.4759 | 34.9828 | 16.1507 | 29.8939 | 209.0921 | 0.050551 | 4.5008 | 4.4812 | 415.7743 | 169.8601 | 14.2535 | 14.4699 |  | 2310.14 | 2258.784
37.55 | 3899.414 | 249.7083 | 151 | 115.6645 | 34.9465 | 16.2066 | 29.8879 | 208.6821 | 0.059817 | 4.4957 | 4.5176 | 407.2702 | 169.9139 | 14.2665 | 14.4496 |  | 2330.616 | 2214.047
37.5583 | 3897.07 | 250.2673 | 151.0317 | 115.3286 | 35.0176 | 16.3351 | 29.9103 | 209.3393 | 0.062177 | 4.5018 | 4.507 | 406.3812 | 170.1836 | 14.2828 | 14.478 |  | 2308.197 | 2235.823
37.5667 | 3899.414 | 249.7519 | 150.9977 | 115.1732 | 35.0573 | 16.4254 | 29.815 | 208.9274 | 0.063353 | 4.5173 | 4.5293 | 414.7498 | 169.7164 | 14.2601 | 14.464 |  | 2309.347 | 2254.496
37.575 | 3898.242 | 250.9391 | 151.027 | 115.0911 | 35.0396 | 16.3602 | 29.7759 | 208.4174 | 0.060663 | 4.4921 | 4.4946 | 416.2644 | 169.6843 | 14.2412 | 14.4493 |  | 2300.728 | 2247.927
37.5833 | 3898.242 | 250.1326 | 150.9828 | 115.0864 | 35.0703 | 16.2134 | 29.8137 | 208.4249 | 0.051746 | 4.5021 | 4.4972 | 407.5574 | 169.4888 | 14.2615 | 14.3603 |  | 2306.663 | 2241.596
37.5917 | 3900 | 250.8446 | 150.9897 | 114.9733 | 35.0025 | 16.0946 | 29.7878 | 208.5101 | 0.051245 | 4.4974 | 4.4819 | 408.4312 | 169.5395 | 14.325 | 14.486 |  | 2322.867 | 2258.79
37.6 | 3901.172 | 250.1886 | 150.9679 | 114.8269 | 35.0204 | 16.094 | 29.7911 | 208.3668 | 0.052794 | 4.5063 | 4.504 | 415.5693 | 169.6753 | 14.283 | 14.4667 |  | 2327.931 | 2242.198
37.6084 | 3900.586 | 249.0175 | 150.9377 | 114.6885 | 35.0114 | 16.2695 | 29.8677 | 208.7468 | 0.050826 | 4.4978 | 4.4913 | 409.0715 | 169.7545 | 14.4059 | 14.5149 |  | 2293.62 | 2242.493
37.6167 | 3902.344 | 250.5639 | 150.8795 | 114.6154 | 35.0329 | 16.4366 | 29.7796 | 208.4766 | 0.052804 | 4.5281 | 4.5265 | 406.5988 | 169.9302 | 14.3223 | 14.4164 |  | 2290.158 | 2263.37
37.625 | 3902.344 | 250.9659 | 150.8155 | 114.5589 | 35.03 | 16.4257 | 29.8935 | 208.0182 | 0.046485 | 4.4993 | 4.5061 | 409.5233 | 170.035 | 14.273 | 14.5061 |  | 2301.729 | 2257.291
37.6333 | 3904.102 | 249.5528 | 150.7778 | 114.4236 | 34.9769 | 16.2589 | 29.8491 | 208.4303 | 0.054573 | 4.5231 | 4.5054 | 416.7637 | 170.0912 | 14.2469 | 14.4174 |  | 2296.54 | 2251.226
37.6417 | 3892.969 | 249.1016 | 150.7746 | 114.3037 | 34.9694 | 16.1312 | 29.8396 | 208.4305 | 0.052204 | 4.4923 | 4.5097 | 410.4183 | 169.8555 | 14.2394 | 14.4438 |  | 2288.065 | 2231.117
37.65 | 3898.242 | 249.3243 | 150.7483 | 114.7066 | 34.9774 | 16.0957 | 29.8574 | 208.7521 | 0.051698 | 4.4837 | 4.4874 | 406.9638 | 170.0028 | 14.3287 | 14.4806 |  | 2311.407 | 2240.056
37.6583 | 3902.344 | 250.1711 | 150.7443 | 115.0273 | 35.0093 | 16.2333 | 29.8084 | 210.2356 | 0.055213 | 4.4886 | 4.5029 | 411.4898 | 171.4236 | 14.1996 | 14.4332 |  | 2307.068 | 2243.003
37.6667 | 3896.484 | 250.2589 | 150.8025 | 115.168 | 35.0171 | 16.4229 | 29.7722 | 208.1585 | 0.049845 | 4.5186 | 4.5097 | 416.0723 | 169.9582 | 14.23 | 14.455 |  | 2317.302 | 2244.491
37.675 | 3898.828 | 249.7939 | 150.9004 | 115.3674 | 35.0207 | 16.4541 | 29.8083 | 208.5748 | 0.048771 | 4.4783 | 4.4905 | 411.7118 | 170.1143 | 14.2213 | 14.4407 |  | 2311.337 | 2222.03
37.6833 | 3897.07 | 250.1064 | 150.9707 | 115.5007 | 35.02 | 16.2846 | 29.8456 | 208.4916 | 0.05482 | 4.5076 | 4.5031 | 407.7141 | 169.6613 | 14.2331 | 14.4675 |  | 2320.39 | 2244.935
37.6917 | 3901.172 | 250.1732 | 151.0266 | 115.6021 | 34.9945 | 16.1521 | 29.8969 | 207.8458 | 0.046786 | 4.5028 | 4.5117 | 410.6108 | 169.7178 | 14.2222 | 14.5209 |  | 2291.97 | 2251.916
37.7 | 3897.07 | 249.0923 | 151.0239 | 115.3249 | 34.9956 | 16.1072 | 29.8899 | 208.798 | 0.054889 | 4.4877 | 4.4826 | 414.5919 | 170.808 | 14.328 | 14.4782 |  | 2304.233 | 2246.997
37.7084 | 3901.758 | 250.4718 | 151.073 | 115.1936 | 34.9905 | 16.1879 | 29.9154 | 209.0067 | 0.049381 | 4.5042 | 4.4998 | 413.1546 | 170.5043 | 14.2745 | 14.4754 |  | 2311.324 | 2246.38
37.7167 | 3900 | 250.5453 | 151.0536 | 114.8931 | 34.9941 | 16.3779 | 30.0241 | 208.4648 | 0.0463 | 4.4839 | 4.5125 | 407.141 | 170.2739 | 14.2655 | 14.4679 |  | 2309.491 | 2279.634
37.725 | 3899.414 | 249.308 | 151.0848 | 114.7677 | 35.0708 | 16.4512 | 30.0094 | 208.5942 | 0.046187 | 4.4845 | 4.4754 | 412.7345 | 169.8402 | 14.2621 | 14.4088 |  | 2308.601 | 2238.799
37.7333 | 3899.414 | 251.2109 | 150.9678 | 114.5599 | 35.0382 | 16.3215 | 29.9644 | 208.4427 | 0.051297 | 4.4944 | 4.492 | 414.2948 | 170.0323 | 14.1991 | 14.4802 |  | 2337.235 | 2253.288
37.7417 | 3904.102 | 249.5636 | 150.9357 | 114.4916 | 34.9942 | 16.1343 | 29.9469 | 208.5539 | 0.048659 | 4.512 | 4.4787 | 407.358 | 170.0307 | 14.3276 | 14.5059 |  | 2301.971 | 2239.888
37.75 | 3895.313 | 249.9741 | 150.8709 | 114.4419 | 34.9223 | 16.0528 | 29.9983 | 208.2034 | 0.054442 | 4.5102 | 4.4989 | 406.1618 | 170.1443 | 14.3526 | 14.4406 |  | 2311.835 | 2235.246
37.7583 | 3901.758 | 250.0919 | 150.8751 | 114.7408 | 34.9294 | 16.1313 | 29.9779 | 208.5719 | 0.046685 | 4.5025 | 4.5336 | 414.883 | 169.9819 | 14.3491 | 14.4479 |  | 2301.351 | 2247.533
37.7667 | 3900 | 248.9278 | 150.8734 | 115.0081 | 34.9861 | 16.3167 | 29.9862 | 208.4697 | 0.052795 | 4.4807 | 4.4968 | 415.7508 | 169.7481 | 14.3374 | 14.5035 |  | 2300.063 | 2261.477
37.775 | 3898.242 | 249.1785 | 150.9021 | 115.067 | 34.9864 | 16.4325 | 29.9285 | 208.3242 | 0.056028 | 4.5158 | 4.5084 | 408.2343 | 170.0734 | 14.2664 | 14.4268 |  | 2295.856 | 2206.55
37.7834 | 3904.102 | 250.0835 | 150.9 | 115.2125 | 34.9805 | 16.3747 | 29.9774 | 208.2649 | 0.056066 | 4.4724 | 4.4814 | 405.8828 | 169.9587 | 14.2791 | 14.4135 |  | 2312.963 | 2217.587
37.7917 | 3901.172 | 250.0666 | 150.9898 | 115.2249 | 34.9196 | 16.2123 | 29.9957 | 208.4621 | 0.052728 | 4.5089 | 4.4847 | 412.9318 | 169.9458 | 14.3107 | 14.4621 |  | 2302.887 | 2230.78
37.8 | 3895.313 | 249.7138 | 151.0085 | 115.3393 | 34.9719 | 16.1006 | 29.9278 | 208.6963 | 0.057346 | 4.4953 | 4.4799 | 414.5135 | 170.0637 | 14.289 | 14.4266 |  | 2343.065 | 2221.869
37.8083 | 3900 | 250.1331 | 151.0283 | 115.3667 | 34.9369 | 16.0833 | 30.0293 | 208.292 | 0.048739 | 4.5028 | 4.5015 | 412.9969 | 169.9514 | 14.3125 | 14.4987 |  | 2314.925 | 2267.943
37.8167 | 3902.93 | 250.1033 | 151.0711 | 115.3838 | 34.9798 | 16.2288 | 30.013 | 208.2683 | 0.047799 | 4.5199 | 4.5187 | 406.8883 | 170.3075 | 14.2251 | 14.459 |  | 2301.28 | 2218.28
37.825 | 3897.656 | 249.1731 | 151.0107 | 115.2099 | 35.039 | 16.426 | 29.9683 | 208.4879 | 0.051496 | 4.4921 | 4.5147 | 406.0419 | 170.0103 | 14.2199 | 14.4406 |  | 2308.015 | 2197.047
37.8334 | 3900.586 | 250.5349 | 151.0686 | 115.0847 | 35.0636 | 16.447 | 29.95 | 208.2151 | 0.049006 | 4.5005 | 4.4869 | 415.3618 | 169.7004 | 14.2944 | 14.4316 |  | 2306.617 | 2251.825
37.8417 | 3897.656 | 251.095 | 150.9739 | 114.9815 | 35.0256 | 16.2959 | 29.9863 | 208.4929 | 0.052188 | 4.5006 | 4.5115 | 415.0853 | 170.0447 | 14.2669 | 14.4216 |  | 2311.691 | 2261.036
37.85 | 3900.586 | 250.7929 | 150.9557 | 114.8554 | 35.0143 | 16.1366 | 29.942 | 208.6152 | 0.045915 | 4.5165 | 4.5064 | 408.8018 | 170.0945 | 14.2428 | 14.4155 |  | 2303.191 | 2239.335
37.8583 | 3901.172 | 250.591 | 150.9331 | 114.8644 | 35.018 | 16.1046 | 29.9615 | 208.696 | 0.051018 | 4.5038 | 4.5117 | 412.0484 | 169.888 | 14.2842 | 14.4707 |  | 2306.178 | 2215.764
37.8667 | 3904.688 | 250.0167 | 150.9613 | 114.7172 | 35.0209 | 16.1965 | 29.9142 | 208.5537 | 0.046753 | 4.5163 | 4.508 | 415.6577 | 170.0401 | 14.2705 | 14.4909 |  | 2311.303 | 2299.331
37.875 | 3895.313 | 249.9306 | 150.8817 | 114.7113 | 35.0427 | 16.4112 | 29.9772 | 208.5489 | 0.052932 | 4.4897 | 4.5063 | 415.244 | 170.1413 | 14.2489 | 14.4224 |  | 2297.23 | 2229.344
37.8834 | 3895.898 | 249.4016 | 150.8555 | 114.6933 | 35.0414 | 16.4833 | 29.9436 | 208.6926 | 0.051747 | 4.5113 | 4.525 | 406.7519 | 170.1254 | 14.262 | 14.4573 |  | 2284.833 | 2222.347
37.8917 | 3893.555 | 249.3497 | 150.8256 | 114.7174 | 35.001 | 16.3655 | 29.8944 | 208.555 | 0.054048 | 4.5175 | 4.5105 | 410.3513 | 169.9056 | 14.354 | 14.4695 |  | 2302.522 | 2221.832
37.9 | 3901.758 | 250.8185 | 150.8257 | 114.6795 | 35.0429 | 16.1994 | 29.8541 | 208.4065 | 0.046619 | 4.4999 | 4.4797 | 415.9605 | 169.7346 | 14.2301 | 14.4834 |  | 2316.378 | 2251.142
37.9083 | 3897.656 | 249.6505 | 150.7524 | 114.6666 | 34.9758 | 16.1077 | 29.913 | 208.7043 | 0.052345 | 4.5056 | 4.4822 | 415.804 | 170.2561 | 14.2807 | 14.4073 |  | 2295.669 | 2259.86
37.9167 | 3905.273 | 249.756 | 150.7407 | 114.637 | 34.9822 | 16.1547 | 29.9335 | 208.6125 | 0.046702 | 4.5212 | 4.4867 | 407.676 | 169.8666 | 14.2447 | 14.4891 |  | 2293.802 | 2256.656
37.925 | 3901.758 | 249.7616 | 150.7673 | 114.7866 | 34.9932 | 16.3521 | 29.9613 | 208.7821 | 0.044025 | 4.4918 | 4.508 | 410.6795 | 170.031 | 14.3062 | 14.484 |  | 2318.625 | 2242.977
37.9333 | 3898.828 | 250.2963 | 150.7929 | 115.0079 | 35.025 | 16.5056 | 29.9335 | 208.479 | 0.046252 | 4.4882 | 4.4984 | 414.4836 | 169.726 | 14.2803 | 14.4167 |  | 2337.009 | 2242.412
37.9417 | 3899.414 | 249.7164 | 150.8483 | 115.2364 | 35.0079 | 16.4666 | 29.938 | 208.7425 | 0.050833 | 4.4962 | 4.4808 | 415.4445 | 170.1129 | 14.2915 | 14.4507 |  | 2342.771 | 2259.174
37.95 | 3902.344 | 250.2733 | 150.8755 | 115.4459 | 34.9815 | 16.2656 | 29.9816 | 208.3925 | 0.046505 | 4.5034 | 4.5274 | 408.0674 | 169.7276 | 14.2828 | 14.4009 |  | 2317.135 | 2242.868
37.9583 | 3898.242 | 249.1266 | 150.9622 | 115.5345 | 35.0054 | 16.1369 | 29.9729 | 208.1143 | 0.047739 | 4.4951 | 4.5164 | 409.3339 | 169.8332 | 14.2642 | 14.4399 |  | 2308.184 | 2258.607
37.9667 | 3900.586 | 250.1727 | 151.0349 | 115.6562 | 34.9966 | 16.1011 | 30.0388 | 208.5273 | 0.047511 | 4.4606 | 4.5044 | 408.5196 | 169.9707 | 14.2431 | 14.4311 |  | 2330.296 | 2221.104
37.975 | 3900.586 | 250.1659 | 151.0641 | 115.3279 | 34.9979 | 16.2102 | 29.9936 | 208.2553 | 0.049825 | 4.4998 | 4.4881 | 414.7024 | 169.733 | 14.2599 | 14.4525 |  | 2319.969 | 2235.547
37.9834 | 3903.516 | 250.9325 | 151.1046 | 115.1234 | 34.974 | 16.403 | 30.1156 | 208.3632 | 0.043573 | 4.5139 | 4.5098 | 415.7664 | 170.0468 | 14.2026 | 14.4201 |  | 2318.492 | 2234.668
37.9917 | 3899.414 | 249.7418 | 151.077 | 114.9507 | 35.0134 | 16.4711 | 30.1321 | 208.4175 | 0.046794 | 4.4885 | 4.4949 | 407.0583 | 169.8646 | 14.2746 | 14.4723 |  | 2298.777 | 2289.518
38 | 3905.859 | 249.8734 | 150.9919 | 114.652 | 34.9763 | 16.3288 | 30.1922 | 208.5688 | 0.05038 | 4.4901 | 4.4721 | 406.9281 | 170.0827 | 14.2729 | 14.4461 |  | 2297.854 | 2261.872
38.0083 | 3898.828 | 249.377 | 150.9854 | 114.5916 | 35.0068 | 16.1551 | 30.2071 | 208.462 | 0.049106 | 4.5148 | 4.4809 | 415.4206 | 169.7278 | 14.2394 | 14.4815 |  | 2316.492 | 2231.768
38.0167 | 3900 | 250.4696 | 150.9214 | 114.5496 | 35.0271 | 16.0794 | 30.2157 | 208.6678 | 0.046879 | 4.497 | 4.4792 | 415.3429 | 170.1783 | 14.2596 | 14.496 |  | 2315.891 | 2266.948
38.025 | 3897.07 | 249.6018 | 150.8865 | 114.5269 | 34.9734 | 16.1195 | 30.3324 | 208.6823 | 0.047475 | 4.5103 | 4.4861 | 414.8583 | 170.2825 | 14.2833 | 14.4475 |  | 2309.334 | 2243.764
38.0333 | 3907.617 | 251.1174 | 150.8962 | 114.6132 | 34.9896 | 16.3136 | 30.4339 | 208.7025 | 0.047474 | 4.4848 | 4.4906 | 407.1686 | 170.2618 | 14.333 | 14.5145 |  | 2320.462 | 2259.911
38.0417 | 3897.07 | 248.923 | 150.881 | 114.6304 | 35.0042 | 16.4652 | 30.4234 | 209.4486 | 0.058102 | 4.5107 | 4.492 | 412.9121 | 170.5984 | 14.313 | 14.4466 |  | 2335.069 | 2197.973
38.05 | 3898.242 | 250.2059 | 150.8831 | 115.4024 | 35.0503 | 16.4079 | 30.3869 | 208.265 | 0.050681 | 4.5022 | 4.511 | 414.8416 | 169.9233 | 14.3867 | 14.483 |  | 2317.039 | 2249.503
38.0583 | 3900 | 249.9185 | 151.0344 | 115.8566 | 35.0235 | 16.2242 | 30.3039 | 208.2948 | 0.053808 | 4.499 | 4.4871 | 408.4666 | 169.9732 | 14.2361 | 14.4187 |  | 2325.516 | 2224.692
38.0667 | 3901.758 | 250.2626 | 151.1194 | 115.5481 | 34.9934 | 16.1067 | 30.134 | 208.3237 | 0.048652 | 4.5108 | 4.5239 | 406.4423 | 169.9923 | 14.2317 | 14.4941 |  | 2319.597 | 2213.436
38.075 | 3902.93 | 250.2441 | 151.0775 | 115.1552 | 35.0325 | 16.0684 | 30.0575 | 208.0844 | 0.0461 | 4.5018 | 4.5299 | 411.4393 | 169.8268 | 14.2065 | 14.4614 |  | 2324.757 | 2256.052
38.0834 | 3903.516 | 249.5914 | 151.0416 | 115.0045 | 35.0614 | 16.2117 | 29.8994 | 208.0345 | 0.046511 | 4.5007 | 4.496 | 415.6437 | 169.8477 | 14.2486 | 14.4123 |  | 2289.447 | 2226.527
38.0917 | 3900 | 249.3809 | 150.9219 | 114.6077 | 35.0371 | 16.4126 | 29.7809 | 208.2973 | 0.049927 | 4.514 | 4.4887 | 411.4459 | 170.1417 | 14.2423 | 14.4433 |  | 2291.096 | 2234.98
38.1 | 3906.445 | 250.5444 | 150.878 | 114.5613 | 35.0496 | 16.4511 | 29.6852 | 208.481 | 0.041943 | 4.5122 | 4.5074 | 407.5405 | 170.0703 | 14.2752 | 14.4751 |  | 2310.233 | 2272.384
38.1083 | 3900.586 | 250.5209 | 150.8545 | 114.5718 | 34.9742 | 16.3002 | 29.6639 | 208.2387 | 0.049337 | 4.5072 | 4.5201 | 408.2848 | 169.8091 | 14.2857 | 14.4736 |  | 2309.268 | 2265.124
38.1167 | 3902.93 | 249.5278 | 150.7927 | 114.5472 | 34.9797 | 16.1684 | 29.6084 | 208.1772 | 0.045029 | 4.5107 | 4.5033 | 416.875 | 170.0074 | 14.2924 | 14.4703 |  | 2301.609 | 2249.257
38.125 | 3895.313 | 249.9196 | 150.7818 | 114.4796 | 34.9322 | 16.1075 | 29.5335 | 208.5964 | 0.049744 | 4.5103 | 4.4871 | 410.313 | 170.0498 | 14.3091 | 14.4201 |  | 2329.581 | 2231.822
38.1333 | 3895.313 | 250.4314 | 150.7975 | 114.7395 | 34.9369 | 16.1625 | 29.4721 | 208.4801 | 0.044986 | 4.5037 | 4.4967 | 406.7299 | 169.8738 | 14.3285 | 14.5069 |  | 2319.959 | 2226.837
38.1417 | 3898.828 | 249.5647 | 150.8425 | 114.9242 | 34.9828 | 16.3545 | 29.4316 | 208.2325 | 0.050093 | 4.5088 | 4.4815 | 408.0806 | 170.0328 | 14.2665 | 14.402 |  | 2327.421 | 2216.919
38.15 | 3897.656 | 249.8604 | 150.8288 | 115.0064 | 35.0393 | 16.4649 | 29.4297 | 208.2321 | 0.051075 | 4.4969 | 4.4872 | 415.5039 | 169.8331 | 14.2501 | 14.4063 |  | 2322.363 | 2202.108
38.1583 | 3898.828 | 249.7512 | 150.8734 | 115.0372 | 35.0089 | 16.4051 | 29.4414 | 208.276 | 0.047113 | 4.5049 | 4.5207 | 416.9673 | 169.9618 | 14.2453 | 14.5394 |  | 2330.292 | 2230.068
38.1667 | 3898.828 | 250.2049 | 150.9286 | 115.1171 | 34.949 | 16.2176 | 29.4526 | 208.1983 | 0.047696 | 4.5074 | 4.489 | 407.3072 | 170.2541 | 14.2407 | 14.4826 |  | 2314.926 | 2232.68
38.175 | 3897.07 | 249.7684 | 150.97 | 115.0486 | 34.9536 | 16.119 | 29.4575 | 208.2327 | 0.050675 | 4.5007 | 4.4867 | 406.8297 | 169.9641 | 14.2616 | 14.4362 |  | 2342.371 | 2245.754
38.1833 | 3903.516 | 251.3306 | 151.0194 | 115.2063 | 34.9819 | 16.1204 | 29.4889 | 208.0823 | 0.042454 | 4.5042 | 4.5159 | 415.3219 | 169.8286 | 14.25 | 14.4422 |  | 2336.404 | 2234.933
38.1917 | 3902.344 | 250.5599 | 151.0328 | 115.2445 | 35.0334 | 16.2898 | 29.5062 | 208.0726 | 0.049304 | 4.5108 | 4.5231 | 416.6385 | 169.8423 | 14.3428 | 14.4758 |  | 2318.167 | 2245.208
38.2 | 3906.445 | 249.9858 | 151.0524 | 115.2682 | 35.0308 | 16.4647 | 29.5118 | 208.3466 | 0.045547 | 4.502 | 4.5254 | 406.3085 | 170.0112 | 14.2314 | 14.4213 |  | 2302.983 | 2210.892
38.2084 | 3900 | 249.6483 | 151.0923 | 115.258 | 35.077 | 16.4603 | 29.564 | 208.3777 | 0.048741 | 4.5143 | 4.5183 | 408.5576 | 170.0431 | 14.268 | 14.4639 |  | 2329.63 | 2221.383
38.2167 | 3897.656 | 249.5919 | 151.0783 | 115.308 | 35.0683 | 16.2975 | 29.6399 | 208.198 | 0.050772 | 4.4956 | 4.4973 | 416.0435 | 170.0088 | 14.2565 | 14.4803 |  | 2308.436 | 2241.473
38.225 | 3898.242 | 249.5289 | 151.0965 | 115.3429 | 34.978 | 16.1817 | 29.611 | 208.0331 | 0.05173 | 4.4978 | 4.4637 | 407.9937 | 169.9348 | 14.3175 | 14.4483 |  | 2322.556 | 2246.82
38.2333 | 3900 | 249.1162 | 151.1201 | 115.2358 | 34.9184 | 16.1409 | 29.628 | 208.0359 | 0.053598 | 4.5026 | 4.4785 | 406.2377 | 169.9428 | 14.2235 | 14.4398 |  | 2336.17 | 2212.875
38.2417 | 3904.688 | 250.0441 | 151.1052 | 115.0389 | 34.9198 | 16.2002 | 29.5861 | 208.065 | 0.053365 | 4.5062 | 4.4985 | 409.8492 | 169.9055 | 14.3426 | 14.4863 |  | 2322.856 | 2250.259
38.25 | 3901.172 | 249.1502 | 151.0744 | 114.8964 | 34.9725 | 16.3377 | 29.6111 | 208.1918 | 0.051091 | 4.5071 | 4.4856 | 416.5859 | 169.9591 | 14.3097 | 14.4738 |  | 2315.58 | 2233.062
38.2584 | 3905.273 | 250.8573 | 151.0372 | 114.7562 | 35.0326 | 16.4161 | 29.6598 | 208.0829 | 0.045333 | 4.4957 | 4.4908 | 408.1562 | 169.9421 | 14.2534 | 14.446 |  | 2330.658 | 2241.282
38.2667 | 3904.688 | 250.1252 | 151.0014 | 114.703 | 35.0049 | 16.3499 | 29.6673 | 209.2717 | 0.051441 | 4.5089 | 4.511 | 405.7951 | 170.8817 | 14.2843 | 14.4656 |  | 2298.087 | 2226.007
38.275 | 3898.828 | 249.5453 | 150.9241 | 114.521 | 34.9834 | 16.2039 | 29.6976 | 208.818 | 0.057617 | 4.5105 | 4.5067 | 412.9279 | 170.0873 | 14.3013 | 14.413 |  | 2331.287 | 2233.878
38.2833 | 3892.383 | 249.5712 | 150.9113 | 114.3115 | 34.9759 | 16.1126 | 29.6707 | 208.8191 | 0.039396 | 4.5028 | 4.5119 | 417.7182 | 170.2013 | 14.2964 | 14.4983 |  | 2313.084 | 2235.005
38.2917 | 3904.102 | 250.0822 | 150.8661 | 114.52 | 34.9859 | 16.1522 | 29.6943 | 208.3896 | 0.042936 | 4.4767 | 4.51 | 411.7755 | 169.9134 | 14.2765 | 14.4873 |  | 2336.804 | 2245.38
38.3 | 3902.344 | 250.2292 | 150.8177 | 114.7943 | 34.9935 | 16.3105 | 29.7741 | 208.3624 | 0.037094 | 4.5129 | 4.5119 | 407.1531 | 170.177 | 14.3293 | 14.4356 |  | 2318.739 | 2214.383
38.3083 | 3897.07 | 250.3403 | 150.8224 | 115.0782 | 35.0589 | 16.4377 | 29.8139 | 208.731 | 0.033773 | 4.508 | 4.5175 | 415.4311 | 169.9548 | 14.2755 | 14.4721 |  | 2329.178 | 2247.406
38.3167 | 3904.688 | 250.871 | 150.8479 | 115.1922 | 35.0608 | 16.3838 | 29.8074 | 208.9292 | 0.045435 | 4.5141 | 4.5324 | 416.3748 | 169.7968 | 14.2514 | 14.4524 |  | 2330.32 | 2225.514
38.325 | 3906.445 | 250.7744 | 150.9657 | 115.4251 | 35.0444 | 16.2299 | 29.8495 | 208.6763 | 0.05176 | 4.5058 | 4.4787 | 409.5251 | 169.7537 | 14.2694 | 14.4478 |  | 2352.308 | 2240.738
38.3333 | 3900.586 | 250.0255 | 151.0901 | 115.6083 | 34.9771 | 16.1292 | 29.896 | 208.801 | 0.052353 | 4.4973 | 4.4727 | 406.0418 | 169.8355 | 14.3203 | 14.4775 |  | 2332.412 | 2264.524
38.3417 | 3897.656 | 250.1486 | 151.1243 | 115.6044 | 34.9592 | 16.1233 | 29.897 | 208.5566 | 0.053522 | 4.4956 | 4.4957 | 409.9896 | 169.8858 | 14.3401 | 14.5135 |  | 2308.443 | 2245.641
38.35 | 3899.414 | 251.0028 | 151.1997 | 115.4013 | 34.9905 | 16.2392 | 29.9063 | 208.6706 | 0.049964 | 4.4694 | 4.4991 | 413.39 | 169.7732 | 14.3178 | 14.4752 |  | 2312.731 | 2268.485
38.3584 | 3901.172 | 251.1265 | 151.1572 | 115.0336 | 35.0244 | 16.402 | 29.9734 | 208.7054 | 0.052685 | 4.5061 | 4.5285 | 414.9849 | 170.0217 | 14.3646 | 14.4787 |  | 2325.262 | 2244.373
38.3667 | 3902.93 | 249.5797 | 151.1203 | 114.8749 | 35.0002 | 16.4387 | 29.9197 | 208.4053 | 0.047803 | 4.4895 | 4.5082 | 407.1223 | 169.8725 | 14.2922 | 14.3688 |  | 2314.037 | 2185.09
38.375 | 3904.102 | 249.6029 | 151.0486 | 114.7323 | 35.0321 | 16.3087 | 29.9736 | 208.96 | 0.054994 | 4.5098 | 4.5197 | 414.9958 | 169.8859 | 14.3674 | 14.4405 |  | 2319.173 | 2204.802
38.3833 | 3899.414 | 249.8097 | 151.0503 | 114.5259 | 35.0154 | 16.1736 | 30.0284 | 209.2401 | 0.060208 | 4.4923 | 4.4772 | 416.737 | 170.0762 | 14.2596 | 14.5147 |  | 2353.138 | 2229.965
38.3917 | 3899.414 | 249.6089 | 151.0163 | 114.1159 | 34.9848 | 16.0867 | 29.9642 | 209.3 | 0.048854 | 4.5045 | 4.507 | 408.6648 | 170.3064 | 14.3066 | 14.4889 |  | 2322.882 | 2267.875
38.4 | 3900 | 249.5267 | 150.974 | 114.4348 | 34.9488 | 16.1043 | 29.9156 | 209.0398 | 0.056983 | 4.5052 | 4.5019 | 405.0556 | 169.9722 | 14.2402 | 14.4448 |  | 2302.085 | 2218.635
38.4083 | 3896.484 | 249.8905 | 150.9372 | 114.655 | 34.991 | 16.2715 | 29.8381 | 208.7669 | 0.054342 | 4.4767 | 4.4766 | 407.4422 | 170.0598 | 14.3477 | 14.4722 |  | 2307.963 | 2225.238
38.4167 | 3897.07 | 249.5998 | 150.9554 | 114.9662 | 35.0238 | 16.4425 | 29.8545 | 208.728 | 0.057897 | 4.496 | 4.4812 | 416.6701 | 169.759 | 14.3321 | 14.4957 |  | 2308.126 | 2244.72
38.425 | 3898.242 | 249.707 | 150.9562 | 115.2035 | 35.0444 | 16.4327 | 29.9186 | 208.7043 | 0.057822 | 4.5026 | 4.4925 | 410.3066 | 169.9718 | 14.3115 | 14.4285 |  | 2306.052 | 2233.766
38.4333 | 3902.344 | 249.8089 | 151.0968 | 115.3805 | 34.9976 | 16.2828 | 29.9217 | 208.7511 | 0.059951 | 4.4977 | 4.4936 | 406.6675 | 169.921 | 14.2634 | 14.4125 |  | 2335.672 | 2232.06
38.4417 | 3900.586 | 249.0643 | 151.142 | 115.5345 | 34.9827 | 16.14 | 29.8777 | 208.2455 | 0.05844 | 4.4914 | 4.4884 | 409.4747 | 169.8062 | 14.2585 | 14.4456 |  | 2326.868 | 2223.067
38.45 | 3901.758 | 250.6996 | 151.179 | 115.4726 | 34.967 | 16.0894 | 29.8403 | 208.3554 | 0.053078 | 4.4832 | 4.5013 | 417.2632 | 169.7001 | 14.2752 | 14.4795 |  | 2337.717 | 2254.286
38.4584 | 3901.758 | 250.2282 | 151.1196 | 115.2143 | 34.9438 | 16.1501 | 29.8672 | 208.5415 | 0.054102 | 4.4978 | 4.5113 | 412.8539 | 169.787 | 14.2728 | 14.466 |  | 2310.425 | 2227.631
38.4667 | 3903.516 | 250.67 | 151.1014 | 115.0061 | 34.9828 | 16.3149 | 29.8856 | 208.6585 | 0.044975 | 4.4908 | 4.517 | 405.9259 | 169.8955 | 14.2212 | 14.4452 |  | 2335.421 | 2256.479
38.475 | 3899.414 | 250.1857 | 150.9676 | 114.8287 | 34.9829 | 16.4063 | 29.8639 | 208.7107 | 0.047904 | 4.5081 | 4.5037 | 406.1468 | 169.8488 | 14.2459 | 14.4422 |  | 2343.845 | 2211.747
38.4833 | 3899.414 | 249.7328 | 150.9946 | 114.7617 | 35.0069 | 16.3397 | 29.8555 | 208.6718 | 0.056652 | 4.4736 | 4.486 | 416.5956 | 170.0853 | 14.2317 | 14.4968 |  | 2314.975 | 2207.041
38.4917 | 3897.07 | 249.8083 | 150.9677 | 114.6881 | 34.9648 | 16.185 | 29.8348 | 208.5341 | 0.05374 | 4.4845 | 4.4865 | 412.1992 | 169.742 | 14.2802 | 14.4418 |  | 2315.949 | 2240.048
38.5 | 3902.93 | 249.57 | 150.9224 | 114.4734 | 34.9859 | 16.096 | 29.838 | 209.0198 | 0.049938 | 4.4724 | 4.4865 | 405.6032 | 169.9061 | 14.2514 | 14.4769 |  | 2316.039 | 2249.135
38.5084 | 3894.141 | 250.0719 | 150.8113 | 114.4648 | 34.9936 | 16.1067 | 29.8414 | 208.9656 | 0.053142 | 4.5258 | 4.5194 | 407.7594 | 170.0605 | 14.2445 | 14.4451 |  | 2321.033 | 2248.814
38.5167 | 3900.586 | 249.5298 | 150.8169 | 114.72 | 35.0097 | 16.306 | 29.8896 | 208.8895 | 0.049013 | 4.51 | 4.5221 | 416.9246 | 170.0258 | 14.348 | 14.4469 |  | 2328.919 | 2180.123
38.525 | 3900.586 | 249.6542 | 150.8276 | 114.9596 | 35.0595 | 16.4428 | 29.8798 | 209.5036 | 0.050579 | 4.484 | 4.4762 | 417.232 | 170.1792 | 14.2117 | 14.5017 |  | 2320.684 | 2275.246
38.5333 | 3900 | 249.8304 | 150.8852 | 115.3596 | 35.0503 | 16.375 | 29.922 | 208.4499 | 0.050872 | 4.5081 | 4.4808 | 406.0823 | 169.6493 | 14.2873 | 14.4546 |  | 2337 | 2229.73
38.5417 | 3900.586 | 249.5643 | 150.9566 | 115.5414 | 34.9782 | 16.2076 | 29.973 | 208.7047 | 0.047441 | 4.5045 | 4.4878 | 414.9151 | 170.0018 | 14.2901 | 14.4764 |  | 2340.604 | 2257.344
38.55 | 3895.898 | 249.8688 | 151.0434 | 115.736 | 34.9534 | 16.1285 | 29.9116 | 208.2021 | 0.049014 | 4.5036 | 4.4881 | 417.4385 | 169.6912 | 14.3057 | 14.4067 |  | 2341.651 | 2215.445
38.5583 | 3897.656 | 248.9209 | 151.118 | 115.2277 | 34.9386 | 16.0955 | 29.8746 | 208.637 | 0.052907 | 4.5021 | 4.4861 | 410.4275 | 169.9277 | 14.2877 | 14.4524 |  | 2333.556 | 2253.97
38.5667 | 3901.758 | 250.4436 | 151.0721 | 115.0584 | 34.9511 | 16.1968 | 29.9304 | 208.818 | 0.046479 | 4.5131 | 4.5221 | 406.3499 | 170.1435 | 14.3504 | 14.4766 |  | 2330.936 | 2268.267
38.575 | 3900 | 249.5272 | 151.0199 | 114.8661 | 35.0013 | 16.3866 | 29.907 | 208.6175 | 0.049176 | 4.4928 | 4.4899 | 413.3053 | 170.0413 | 14.3103 | 14.4702 |  | 2302.984 | 2252.804
38.5834 | 3904.102 | 249.8875 | 151.0368 | 114.6796 | 35.0417 | 16.4389 | 29.9199 | 209.1203 | 0.052874 | 4.5107 | 4.5056 | 416.9479 | 170.845 | 14.3439 | 14.4608 |  | 2330.017 | 2216.618
38.5917 | 3897.656 | 251.1537 | 150.9556 | 114.5961 | 35.0242 | 16.2987 | 29.9485 | 208.3353 | 0.045014 | 4.4989 | 4.5334 | 407.7242 | 169.9375 | 14.318 | 14.4768 |  | 2346.285 | 2248.962
38.6 | 3897.656 | 250.5063 | 150.9463 | 114.4395 | 35.015 | 16.1671 | 30.009 | 208.4098 | 0.05594 | 4.4813 | 4.4953 | 405.7964 | 169.9162 | 14.3679 | 14.4516 |  | 2320.066 | 2242.403
38.6083 | 3897.656 | 249.4787 | 150.882 | 114.5909 | 35.0387 | 16.096 | 30.1145 | 208.8859 | 0.064687 | 4.5104 | 4.5075 | 413.6507 | 169.902 | 14.3545 | 14.4909 |  | 2346.26 | 2260.04
38.6167 | 3895.313 | 250.0264 | 150.8856 | 114.8115 | 35.0273 | 16.1191 | 30.0199 | 208.627 | 0.056618 | 4.5017 | 4.4949 | 415.326 | 170.1596 | 14.2165 | 14.4852 |  | 2331.871 | 2253.767
38.625 | 3903.516 | 249.3032 | 150.945 | 115.0041 | 35.0152 | 16.2531 | 29.9918 | 208.5391 | 0.06458 | 4.4815 | 4.4593 | 410.3208 | 169.8501 | 14.4013 | 14.4865 |  | 2317.487 | 2248.374
38.6334 | 3898.828 | 249.6962 | 150.9718 | 115.1719 | 35.0413 | 16.4079 | 30.0194 | 208.7468 | 0.054923 | 4.4442 | 4.4884 | 408.0719 | 170.1277 | 14.2507 | 14.5005 |  | 2322.167 | 2223.673
38.6417 | 3898.242 | 250.0382 | 150.9477 | 115.2983 | 35.0215 | 16.4222 | 30.0613 | 208.5597 | 0.054002 | 4.4712 | 4.481 | 406.2955 | 170.0047 | 14.2819 | 14.4352 |  | 2353.932 | 2239.964
38.65 | 3895.898 | 250.6861 | 151.0435 | 115.3942 | 35.0478 | 16.3006 | 30.1145 | 208.5002 | 0.053096 | 4.4986 | 4.5143 | 415.3303 | 169.9792 | 14.2647 | 14.4895 |  | 2320.882 | 2275.885
38.6583 | 3900 | 250.846 | 151.0555 | 115.4543 | 35.0106 | 16.1985 | 30.1004 | 208.1407 | 0.049288 | 4.5182 | 4.5193 | 411.3125 | 169.8456 | 14.3475 | 14.4437 |  | 2321.441 | 2229.352
38.6667 | 3900.586 | 249.4555 | 151.0982 | 115.4983 | 34.966 | 16.1567 | 30.0077 | 208.1052 | 0.047069 | 4.5176 | 4.509 | 405.9607 | 169.9556 | 14.3072 | 14.4462 |  | 2339.555 | 2228.684
38.675 | 3897.656 | 249.2498 | 151.1109 | 115.2716 | 34.9897 | 16.181 | 30.0137 | 208.5098 | 0.05322 | 4.501 | 4.4829 | 408.4939 | 169.9805 | 14.3213 | 14.4183 |  | 2340.727 | 2223.496
38.6833 | 3902.344 | 249.8708 | 151.1089 | 115.0603 | 35.0186 | 16.2605 | 30.0927 | 208.2311 | 0.04312 | 4.5242 | 4.5091 | 416.8873 | 169.8051 | 14.2767 | 14.4118 |  | 2346.753 | 2225.691
38.6917 | 3900.586 | 250.0391 | 151.0492 | 114.9251 | 35.0259 | 16.3183 | 30.0349 | 208.2056 | 0.045054 | 4.5174 | 4.52 | 408.9612 | 169.7011 | 14.3658 | 14.5076 |  | 2341.622 | 2232.327
38.7 | 3898.242 | 250.2816 | 151.0334 | 114.8243 | 35.0365 | 16.2785 | 30.0802 | 208.1281 | 0.047654 | 4.4969 | 4.5317 | 406.919 | 170.1422 | 14.2904 | 14.4596 |  | 2336.31 | 2271.899
38.7083 | 3898.242 | 249.468 | 151.0162 | 114.7089 | 35.0243 | 16.2025 | 30.0768 | 208.1351 | 0.05006 | 4.48 | 4.4912 | 409.3253 | 170.0198 | 14.3671 | 14.48 |  | 2351.28 | 2241.301
38.7167 | 3895.898 | 249.9892 | 150.9379 | 114.5812 | 35.011 | 16.1459 | 30.131 | 208.552 | 0.048314 | 4.5071 | 4.4895 | 416.3783 | 169.9583 | 14.2553 | 14.456 |  | 2320.241 | 2265.553
38.725 | 3896.484 | 249.665 | 150.9031 | 114.5513 | 34.9829 | 16.1577 | 30.1839 | 208.6575 | 0.047071 | 4.5009 | 4.4754 | 408.6135 | 170.0944 | 14.3154 | 14.4665 |  | 2314.376 | 2219.708
38.7334 | 3900 | 250.009 | 150.9009 | 114.7882 | 34.9976 | 16.2517 | 30.1054 | 208.7533 | 0.043688 | 4.4984 | 4.4904 | 406.5036 | 170.1269 | 14.2317 | 14.4224 |  | 2303.941 | 2235.169
38.7417 | 3901.172 | 250.0752 | 150.9076 | 114.9657 | 35.0127 | 16.3491 | 30.1465 | 208.9155 | 0.04458 | 4.4718 | 4.485 | 406.8056 | 170.3546 | 14.3348 | 14.4711 |  | 2300.838 | 2250.233
38.75 | 3904.688 | 250.0298 | 150.9488 | 115.0419 | 34.9987 | 16.3389 | 30.122 | 208.5618 | 0.045704 | 4.465 | 4.4717 | 416.4356 | 170.1877 | 14.3221 | 14.4672 |  | 2349.841 | 2236.836
38.7583 | 3898.242 | 250.0781 | 150.9462 | 115.1116 | 34.9969 | 16.2639 | 30.0922 | 208.5748 | 0.049284 | 4.4951 | 4.4857 | 417.4539 | 170.0041 | 14.345 | 14.4785 |  | 2327.833 | 2263.596
38.7667 | 3895.898 | 250.4726 | 150.9507 | 115.1987 | 34.941 | 16.1583 | 30.0918 | 208.3508 | 0.048759 | 4.5076 | 4.4939 | 407.4646 | 169.9674 | 14.2667 | 14.4693 |  | 2333.177 | 2271.524
38.775 | 3901.758 | 249.3751 | 151.0149 | 115.2477 | 34.9956 | 16.0949 | 30.0696 | 208.6521 | 0.050557 | 4.5112 | 4.5027 | 412.9421 | 170.123 | 14.2275 | 14.4317 |  | 2308.369 | 2243.815
38.7833 | 3897.07 | 249.2569 | 150.9534 | 115.3036 | 34.9631 | 16.1039 | 30.0514 | 208.8251 | 0.043244 | 4.5041 | 4.5139 | 415.5248 | 169.9772 | 14.4315 | 14.457 |  | 2317.657 | 2222.957
38.7917 | 3899.414 | 249.9395 | 151.0436 | 115.4173 | 35.0405 | 16.2512 | 30.1247 | 207.9782 | 0.041713 | 4.4921 | 4.4859 | 412.4809 | 170.0242 | 14.1999 | 14.4351 |  | 2336.571 | 2202.304
38.8 | 3896.484 | 250.343 | 151.1028 | 115.2076 | 35.0227 | 16.3981 | 30.1193 | 208.5209 | 0.048524 | 4.4983 | 4.5254 | 406.8164 | 169.905 | 14.2869 | 14.4725 |  | 2347.064 | 2255.584
38.8083 | 3899.414 | 250.5335 | 151.1126 | 115.3837 | 35.0244 | 16.3901 | 30.0555 | 208.3881 | 0.044517 | 4.4559 | 4.5246 | 412.7769 | 169.8702 | 14.265 | 14.4243 |  | 2310.885 | 2238.629
38.8167 | 3898.828 | 249.4798 | 151.0844 | 115.246 | 34.9552 | 16.2404 | 30.0288 | 208.4065 | 0.049703 | 4.5123 | 4.5036 | 416.1591 | 169.9064 | 14.3304 | 14.4599 |  | 2331.242 | 2233.513
38.825 | 3899.414 | 250.4028 | 151.0656 | 115.1314 | 34.9912 | 16.1134 | 30.037 | 208.5412 | 0.048489 | 4.4187 | 4.4915 | 417.014 | 169.9501 | 14.2956 | 14.4992 |  | 2318.679 | 2277.817
38.8334 | 3904.102 | 250.3794 | 151.0101 | 114.9767 | 34.9703 | 16.1031 | 30.0448 | 208.3395 | 0.042582 | 4.5093 | 4.5078 | 406.0823 | 169.8477 | 14.2563 | 14.4142 |  | 2328.758 | 2249.083
38.8417 | 3899.414 | 250.1329 | 151.0202 | 114.8997 | 35.0323 | 16.2051 | 30.1286 | 209.2062 | 0.048145 | 4.5134 | 4.5071 | 410.6966 | 170.156 | 14.2197 | 14.5361 |  | 2309.139 | 2249.713
38.85 | 3899.414 | 249.9335 | 150.9966 | 114.8069 | 35.0529 | 16.3704 | 30.0716 | 208.6723 | 0.050831 | 4.5432 | 4.5242 | 416.6332 | 169.9686 | 14.244 | 14.3738 |  | 2311.601 | 2231.675
38.8583 | 3897.07 | 250.2886 | 150.9314 | 114.7035 | 35.0541 | 16.3876 | 30.0499 | 208.8229 | 0.048892 | 4.5069 | 4.4958 | 413.3449 | 170.0594 | 14.2394 | 14.4691 |  | 2334.774 | 2235.155
38.8667 | 3899.414 | 250.1351 | 150.8793 | 114.6436 | 34.9922 | 16.2549 | 30.0588 | 208.6807 | 0.059188 | 4.5047 | 4.5001 | 406.0652 | 169.9691 | 14.3391 | 14.4671 |  | 2327.706 | 2262.026
38.875 | 3898.828 | 249.9344 | 150.8563 | 114.6683 | 35.0035 | 16.124 | 30.113 | 208.7578 | 0.051078 | 4.5136 | 4.5034 | 408.8668 | 169.8452 | 14.3208 | 14.4515 |  | 2339.318 | 2206.178
38.8834 | 3899.414 | 250.1891 | 150.8655 | 114.6766 | 34.9511 | 16.0779 | 30.0636 | 208.8246 | 0.05004 | 4.4931 | 4.5096 | 417.0964 | 169.7776 | 14.2215 | 14.4882 |  | 2328.564 | 2284.378
38.8917 | 3900.586 | 248.9556 | 150.8514 | 114.6985 | 34.9744 | 16.1539 | 30.1035 | 209.0332 | 0.049354 | 4.4894 | 4.5092 | 406.7404 | 170.0603 | 14.3921 | 14.5212 |  | 2321.53 | 2242.611
38.9 | 3901.172 | 250.4062 | 150.8219 | 114.8256 | 35.0128 | 16.3377 | 30.0701 | 208.9074 | 0.048822 | 4.5091 | 4.5031 | 407.7058 | 170.0793 | 14.3367 | 14.4626 |  | 2325.39 | 2261.439
38.9083 | 3898.828 | 250.5935 | 150.8613 | 115.0836 | 35.0403 | 16.4162 | 30.1484 | 208.6457 | 0.051295 | 4.4996 | 4.4844 | 405.7173 | 170.0433 | 14.2875 | 14.4973 |  | 2308.862 | 2235.566
38.9167 | 3902.344 | 249.7955 | 150.9141 | 115.2334 | 35.0409 | 16.3006 | 30.1105 | 208.6753 | 0.052917 | 4.5091 | 4.5052 | 415.1559 | 170.0661 | 14.2721 | 14.4543 |  | 2304.24 | 2227.599
38.925 | 3897.07 | 250.0658 | 150.9966 | 115.3322 | 34.9856 | 16.1543 | 30.126 | 208.6496 | 0.052215 | 4.5036 | 4.4851 | 417.148 | 169.9378 | 14.3001 | 14.4532 |  | 2330.451 | 2255.79
38.9333 | 3904.688 | 250.7126 | 151.046 | 115.4621 | 34.9766 | 16.1068 | 30.077 | 208.6404 | 0.052016 | 4.4927 | 4.4916 | 413.6163 | 169.6824 | 14.3223 | 14.4734 |  | 2321.957 | 2263.15
38.9417 | 3900 | 249.4041 | 151.0671 | 115.4882 | 34.9544 | 16.1391 | 30.1546 | 208.5246 | 0.054154 | 4.4817 | 4.4679 | 406.4226 | 169.6657 | 14.2635 | 14.4446 |  | 2338.466 | 2235.338
38.95 | 3900.586 | 249.6533 | 151.1574 | 115.408 | 34.9501 | 16.3049 | 30.0602 | 208.3968 | 0.04572 | 4.5058 | 4.5169 | 415.9123 | 169.7095 | 14.2442 | 14.3892 |  | 2301.656 | 2227.355
38.9584 | 3898.242 | 250.341 | 151.1674 | 115.1498 | 35.009 | 16.4335 | 30.0393 | 208.6126 | 0.046184 | 4.5099 | 4.5372 | 416.8261 | 170.1475 | 14.2466 | 14.4273 |  | 2334.826 | 2228.271
38.9667 | 3905.273 | 250.6446 | 151.1248 | 114.8067 | 34.995 | 16.3868 | 30.0509 | 208.5416 | 0.046804 | 4.496 | 4.529 | 411.5037 | 170.1693 | 14.2984 | 14.4817 |  | 2332.248 | 2263.526
38.975 | 3898.242 | 249.7421 | 151.1141 | 114.6692 | 34.9734 | 16.2619 | 30.0474 | 208.9426 | 0.032187 | 4.4934 | 4.4738 | 407.3327 | 169.775 | 14.2305 | 14.4718 |  | 2326.301 | 2280.049
38.9833 | 3901.172 | 249.9755 | 151.0607 | 114.5008 | 34.9382 | 16.1825 | 30.0131 | 208.7979 | 0.036144 | 4.5214 | 4.5151 | 414.5631 | 170.0813 | 14.2265 | 14.4138 |  | 2307.646 | 2228.63
38.9917 | 3895.313 | 250.4801 | 151.0005 | 114.3694 | 34.9421 | 16.148 | 29.9305 | 208.6728 | 0.04929 | 4.5174 | 4.5075 | 414.4441 | 170.1148 | 14.2939 | 14.4648 |  | 2357.584 | 2228.562
39 | 3898.828 | 249.0981 | 150.9771 | 114.4812 | 34.9479 | 16.1868 | 29.9803 | 208.8242 | 0.047977 | 4.5061 | 4.4833 | 410.579 | 170.0515 | 14.3022 | 14.4958 |  | 2334.803 | 2197.479
39.0084 | 3897.07 | 249.6471 | 150.966 | 114.7159 | 35.0134 | 16.2755 | 29.9619 | 209.2884 | 0.059456 | 4.4834 | 4.4865 | 407.5353 | 170.2153 | 14.3661 | 14.4671 |  | 2297.884 | 2227.948
39.0167 | 3901.758 | 249.7584 | 150.9622 | 114.9784 | 35.0424 | 16.3391 | 30.0289 | 208.4338 | 0.053947 | 4.4926 | 4.4926 | 414.5481 | 169.8813 | 14.3043 | 14.4342 |  | 2318.169 | 2279.195
39.025 | 3897.656 | 249.1962 | 151.0396 | 115.2184 | 35.0815 | 16.3278 | 30.0239 | 209.8733 | 0.054625 | 4.5089 | 4.5035 | 416.6235 | 170.8054 | 14.2694 | 14.4482 |  | 2348.07 | 2244.597
39.0333 | 3900 | 249.5729 | 151.0326 | 115.3251 | 35.0214 | 16.2536 | 30.0333 | 208.6233 | 0.053908 | 4.4747 | 4.4785 | 414.6891 | 170.1714 | 14.343 | 14.4327 |  | 2331.473 | 2237.181
39.0417 | 3906.445 | 249.3813 | 151.1373 | 115.4479 | 35.0196 | 16.1708 | 30.0469 | 208.6612 | 0.054682 | 4.5117 | 4.5081 | 405.8667 | 169.96 | 14.2825 | 14.4609 |  | 2327.544 | 2221.059
39.05 | 3900.586 | 250.837 | 151.1934 | 115.5888 | 34.9992 | 16.1219 | 30.0462 | 208.5804 | 0.05896 | 4.491 | 4.5024 | 406.4379 | 170.0937 | 14.3523 | 14.443 |  | 2331.453 | 2269.154
39.0583 | 3895.898 | 250.1399 | 151.1688 | 115.3101 | 34.9935 | 16.1571 | 30.0897 | 208.7224 | 0.057441 | 4.4872 | 4.4919 | 415.6746 | 169.8077 | 14.3656 | 14.5069 |  | 2356.816 | 2251.601
39.0667 | 3897.656 | 249.5262 | 151.0732 | 115.0541 | 34.9868 | 16.2949 | 30.0105 | 208.8971 | 0.060329 | 4.5011 | 4.4972 | 414.6668 | 169.9462 | 14.3111 | 14.4762 |  | 2313.311 | 2238.904
39.075 | 3899.414 | 250.4533 | 151.0679 | 114.7842 | 34.9903 | 16.392 | 30.0723 | 208.9012 | 0.052806 | 4.4814 | 4.49 | 406.9956 | 170.0103 | 14.3858 | 14.4481 |  | 2309.773 | 2249.785
39.0833 | 3901.758 | 250.1427 | 150.9931 | 114.5775 | 35.0296 | 16.3592 | 30.0652 | 209.244 | 0.055669 | 4.4993 | 4.5017 | 405.9517 | 169.9568 | 14.3612 | 14.4681 |  | 2340.028 | 2245.119
39.0917 | 3901.172 | 249.8596 | 150.8778 | 114.4675 | 35.0061 | 16.2032 | 30.1267 | 208.8194 | 0.05571 | 4.5074 | 4.5117 | 417.0964 | 169.8916 | 14.2376 | 14.4453 |  | 2325.119 | 2223.922
39.1 | 3898.828 | 249.4058 | 150.8064 | 114.2179 | 34.9994 | 16.0935 | 30.1165 | 209.253 | 0.063023 | 4.5098 | 4.4918 | 414.7271 | 169.9241 | 14.3663 | 14.4539 |  | 2349.912 | 2254.987
39.1084 | 3900.586 | 250.1663 | 150.7334 | 114.8842 | 34.9776 | 16.1 | 30.0493 | 209.1015 | 0.05735 | 4.507 | 4.5013 | 406.3482 | 169.9248 | 14.2614 | 14.4463 |  | 2343.459 | 2250.58
39.1167 | 3897.656 | 249.362 | 150.8041 | 115.1507 | 35.0285 | 16.2508 | 30.1009 | 209.0239 | 0.053039 | 4.5228 | 4.5037 | 411.0135 | 170.0151 | 14.2559 | 14.4662 |  | 2343.857 | 2217.107
39.125 | 3901.172 | 250.675 | 150.8023 | 115.3237 | 35.0209 | 16.4237 | 30.0382 | 209.0486 | 0.047397 | 4.5196 | 4.5364 | 417.0444 | 169.891 | 14.2251 | 14.447 |  | 2330.781 | 2244.107
39.1333 | 3898.242 | 250.6338 | 150.8572 | 115.4652 | 34.9987 | 16.4092 | 30.0385 | 208.7605 | 0.05153 | 4.4985 | 4.5114 | 412.2056 | 169.8466 | 14.2276 | 14.442 |  | 2322.412 | 2229.992
39.1417 | 3902.93 | 250.0266 | 150.9292 | 115.4107 | 34.9907 | 16.2889 | 30.1045 | 208.9163 | 0.047955 | 4.503 | 4.5184 | 405.9471 | 169.8829 | 14.3175 | 14.4762 |  | 2318.302 | 2278.03
39.15 | 3899.414 | 249.8229 | 151.0549 | 115.2042 | 34.928 | 16.2052 | 30.0732 | 208.6574 | 0.048451 | 4.4827 | 4.4872 | 415.6571 | 169.7856 | 14.3073 | 14.4413 |  | 2313.032 | 2239.068
39.1583 | 3903.516 | 250.9611 | 151.0409 | 114.748 | 34.9599 | 16.1503 | 30.017 | 208.7677 | 0.044349 | 4.497 | 4.4932 | 416.1402 | 169.9126 | 14.2791 | 14.4301 |  | 2308.097 | 2243.358
39.1667 | 3898.242 | 249.6198 | 151.0054 | 114.8562 | 34.9471 | 16.151 | 30.0524 | 208.8137 | 0.049809 | 4.4733 | 4.4936 | 405.8584 | 169.5808 | 14.2649 | 14.4552 |  | 2318.842 | 2245.857
39.175 | 3896.484 | 250.1389 | 150.9983 | 114.636 | 34.956 | 16.2477 | 30.0061 | 210.321 | 0.048083 | 4.5206 | 4.5029 | 406.0373 | 171.3978 | 14.2979 | 14.4632 |  | 2350.381 | 2214.136
39.1833 | 3901.758 | 249.3458 | 150.937 | 114.5241 | 35.0473 | 16.3292 | 30.0654 | 209.1849 | 0.050124 | 4.5251 | 4.4835 | 416.5786 | 170.0399 | 14.3246 | 14.4903 |  | 2348.427 | 2212.38
39.1917 | 3904.688 | 249.8342 | 150.817 | 114.4446 | 35.0122 | 16.3395 | 29.9897 | 208.9405 | 0.045972 | 4.5047 | 4.5109 | 410.5761 | 169.9241 | 14.2604 | 14.4489 |  | 2311.776 | 2220.875
39.2 | 3897.07 | 250.142 | 150.8279 | 114.7197 | 35.0253 | 16.2584 | 29.9811 | 209.4678 | 0.045738 | 4.4896 | 4.5065 | 413.5041 | 169.9603 | 14.341 | 14.4457 |  | 2327.975 | 2211.163
39.2084 | 3897.07 | 249.4945 | 150.8481 | 115.0159 | 35.023 | 16.1723 | 29.9809 | 209.1195 | 0.04485 | 4.4464 | 4.4875 | 406.1353 | 170.0817 | 14.2967 | 14.431 |  | 2342.631 | 2241.397
39.2167 | 3897.656 | 250.2984 | 150.9287 | 115.3912 | 35.0222 | 16.138 | 29.9109 | 209.0626 | 0.04524 | 4.5203 | 4.4957 | 415.6881 | 170.3358 | 14.2958 | 14.4525 |  | 2323.219 | 2233.532
39.225 | 3904.102 | 249.9815 | 151.0064 | 115.5332 | 35.0173 | 16.1518 | 29.9322 | 208.9474 | 0.044563 | 4.6074 | 4.5047 | 417.3605 | 169.8149 | 14.3193 | 14.4431 |  | 2326.262 | 2221.523
39.2333 | 3901.172 | 250.5341 | 151.0358 | 115.4633 | 35.0184 | 16.254 | 29.9855 | 208.561 | 0.057953 | 4.557 | 4.5191 | 415.4389 | 170.1059 | 14.248 | 14.4292 |  | 2344.972 | 2220.593
39.2417 | 3898.828 | 249.652 | 151.1364 | 115.2805 | 35.067 | 16.3292 | 29.9544 | 208.8345 | 0.055777 | 4.5545 | 4.5378 | 405.9055 | 169.8939 | 14.2701 | 14.4124 |  | 2336.902 | 2207.41
39.25 | 3901.172 | 250.108 | 151.2014 | 115.0523 | 35.0591 | 16.2979 | 29.9726 | 208.6356 | 0.057711 | 4.5036 | 4.4777 | 415.1851 | 169.8946 | 14.3861 | 14.4641 |  | 2347.07 | 2217.002
39.2584 | 3895.313 | 250.0665 | 151.1867 | 114.977 | 34.9798 | 16.2046 | 30.0145 | 208.6464 | 0.057676 | 4.4987 | 4.4861 | 416.7117 | 169.8443 | 14.3772 | 14.3808 |  | 2328.025 | 2205.346
39.2667 | 3900.586 | 249.7423 | 151.2046 | 114.6818 | 35.0007 | 16.1558 | 30.0145 | 208.7235 | 0.057105 | 4.4945 | 4.5094 | 412.2137 | 169.7821 | 14.3803 | 14.4406 |  | 2319.336 | 2215.03
39.275 | 3896.484 | 250.735 | 151.1024 | 114.7471 | 34.9843 | 16.1601 | 30.049 | 208.3705 | 0.054611 | 4.4353 | 4.4882 | 406.3867 | 169.7933 | 14.2619 | 14.4203 |  | 2314.322 | 2275.322
39.2833 | 3902.93 | 249.4697 | 151.112 | 114.7051 | 34.961 | 16.2445 | 30.0673 | 208.7637 | 0.051108 | 4.5274 | 4.5277 | 413.9529 | 169.7468 | 14.3305 | 14.4609 |  | 2303.104 | 2231.438
39.2917 | 3901.172 | 249.5514 | 151.093 | 114.654 | 34.9703 | 16.3677 | 30.0446 | 208.7059 | 0.052488 | 4.5194 | 4.5159 | 418.5237 | 169.8886 | 14.3848 | 14.4588 |  | 2334.698 | 2227.994
39.3 | 3902.93 | 249.329 | 151.0372 | 114.5453 | 34.9439 | 16.3846 | 30.0428 | 208.7518 | 0.053178 | 4.5086 | 4.4837 | 406.2888 | 170.0539 | 14.2876 | 14.4787 |  | 2315.806 | 2205.722
39.3083 | 3897.656 | 250.112 | 150.9501 | 114.6768 | 35.0325 | 16.2981 | 30.1821 | 209.8573 | 0.053771 | 4.5113 | 4.5047 | 404.6208 | 171.3565 | 14.3403 | 14.4676 |  | 2328.592 | 2263.952
39.3167 | 3904.688 | 250.1999 | 150.9709 | 114.8773 | 35.0479 | 16.2171 | 30.1925 | 208.7586 | 0.047481 | 4.4963 | 4.5083 | 416.4725 | 170.1501 | 14.3673 | 14.4596 |  | 2322.618 | 2237.867
39.325 | 3902.93 | 249.8095 | 150.979 | 114.9957 | 35.0238 | 16.156 | 30.2692 | 209.0722 | 0.046971 | 4.4865 | 4.4884 | 415.3922 | 170.0378 | 14.195 | 14.4271 |  | 2307.393 | 2245.248
39.3334 | 3904.688 | 249.7868 | 150.9594 | 115.0996 | 34.9909 | 16.1665 | 30.2554 | 208.7599 | 0.044204 | 4.4784 | 4.5057 | 406.0426 | 169.9286 | 14.2329 | 14.4673 |  | 2342.91 | 2257.916
39.3417 | 3902.93 | 249.96 | 150.9939 | 115.2195 | 35.0271 | 16.2522 | 30.211 | 208.8769 | 0.052574 | 4.5079 | 4.4866 | 406.8058 | 170.056 | 14.3194 | 14.4636 |  | 2313.953 | 2248.361
39.35 | 3898.828 | 250.6799 | 151.0061 | 115.237 | 34.9902 | 16.3686 | 30.2262 | 208.4935 | 0.048586 | 4.5012 | 4.5049 | 410.9258 | 169.9663 | 14.3064 | 14.4578 |  | 2305.849 | 2247.715
39.3583 | 3900 | 249.8641 | 151.0006 | 115.3425 | 35.0349 | 16.4004 | 30.2535 | 208.6898 | 0.049226 | 4.5089 | 4.4894 | 417.7308 | 169.9039 | 14.3057 | 14.4587 |  | 2313.875 | 2257.7
39.3667 | 3900 | 249.622 | 151.0312 | 115.41 | 35.0088 | 16.2991 | 30.1438 | 208.7771 | 0.04945 | 4.5069 | 4.5008 | 407.712 | 170.0379 | 14.2536 | 14.5092 |  | 2314.769 | 2241.658
39.375 | 3898.242 | 250.2754 | 151.0351 | 115.4368 | 35.01 | 16.1931 | 30.166 | 208.2189 | 0.044394 | 4.4958 | 4.499 | 404.6444 | 169.7359 | 14.2305 | 14.4399 |  | 2325.541 | 2231.766
39.3834 | 3899.414 | 250.3174 | 151.0924 | 115.0646 | 34.944 | 16.1259 | 30.1642 | 208.4102 | 0.049343 | 4.501 | 4.5231 | 405.858 | 169.6917 | 14.291 | 14.4275 |  | 2323.672 | 2254.374
39.3917 | 3901.172 | 250.1615 | 151.0663 | 114.7935 | 34.9739 | 16.1365 | 30.1313 | 208.9885 | 0.049366 | 4.4774 | 4.5149 | 417.3562 | 169.8512 | 14.2722 | 14.4829 |  | 2346.377 | 2263.658
39.4 | 3898.242 | 249.4805 | 150.9752 | 114.7307 | 34.99 | 16.2566 | 30.1818 | 208.4464 | 0.050532 | 4.5172 | 4.5294 | 407.2653 | 169.6885 | 14.2352 | 14.4651 |  | 2312.374 | 2215.957
39.4083 | 3898.828 | 249.7713 | 150.92 | 114.6289 | 35.0375 | 16.3837 | 30.2211 | 208.7932 | 0.044326 | 4.4867 | 4.4835 | 405.9185 | 169.828 | 14.3272 | 14.4766 |  | 2304.416 | 2253.033
39.4167 | 3898.242 | 250.3243 | 150.8706 | 114.6086 | 35.0087 | 16.3816 | 30.1634 | 209.1623 | 0.047266 | 4.48 | 4.4618 | 407.7155 | 169.6792 | 14.3624 | 14.4677 |  | 2302.885 | 2259.786
39.425 | 3897.656 | 250.6592 | 150.8931 | 114.5332 | 34.9954 | 16.2814 | 30.1579 | 209.7947 | 0.043813 | 4.4999 | 4.4845 | 418.2752 | 170.5459 | 14.2566 | 14.498 |  | 2312.343 | 2222.946
39.4333 | 3901.758 | 250.1074 | 150.8594 | 114.575 | 34.9458 | 16.1724 | 30.2671 | 209.0268 | 0.045591 | 4.4861 | 4.5017 | 418.8036 | 170.1256 | 14.2221 | 14.4266 |  | 2345.365 | 2231.32
39.4417 | 3907.031 | 249.9404 | 150.9137 | 114.8554 | 34.9781 | 16.1321 | 30.2884 | 208.8934 | 0.049202 | 4.5204 | 4.5147 | 405.3925 | 169.8239 | 14.224 | 14.4292 |  | 2329.11 | 2220.484
39.45 | 3899.414 | 250.1031 | 150.9343 | 114.9924 | 34.9841 | 16.148 | 30.2994 | 208.9482 | 0.041124 | 4.5071 | 4.5122 | 404.53 | 169.7383 | 14.3113 | 14.4129 |  | 2326.213 | 2229.545
39.4583 | 3903.516 | 249.2129 | 150.9792 | 115.0671 | 35.0092 | 16.2636 | 30.3361 | 208.7552 | 0.044006 | 4.4804 | 4.4862 | 417.1196 | 169.737 | 14.3223 | 14.4646 |  | 2305.299 | 2242.317
39.4667 | 3900.586 | 250.319 | 150.9568 | 115.1637 | 35.0592 | 16.4003 | 30.3681 | 208.8055 | 0.042772 | 4.51 | 4.5101 | 416.9319 | 169.9212 | 14.2509 | 14.5221 |  | 2314.95 | 2238.01
39.475 | 3899.414 | 250.4984 | 151.0303 | 115.1938 | 35.0087 | 16.4015 | 30.2847 | 208.8208 | 0.043514 | 4.5206 | 4.5233 | 406.0318 | 169.9488 | 14.3506 | 14.4327 |  | 2309.768 | 2215.887
39.4834 | 3897.656 | 249.8671 | 151.064 | 115.3373 | 34.9837 | 16.2871 | 30.2945 | 209.0738 | 0.043223 | 4.4971 | 4.4962 | 405.3039 | 170.0289 | 14.3419 | 14.4863 |  | 2326.784 | 2256.485
39.4917 | 3907.617 | 251.0051 | 151.1427 | 115.383 | 35.0078 | 16.1623 | 30.2248 | 208.5821 | 0.045099 | 4.5081 | 4.5114 | 415.1501 | 169.8037 | 14.3262 | 14.3884 |  | 2342.948 | 2220.396
39.5 | 3904.102 | 249.5653 | 151.1357 | 115.417 | 34.9486 | 16.1519 | 30.2408 | 208.8703 | 0.051363 | 4.503 | 4.5062 | 412.1904 | 170.1749 | 14.2661 | 14.4651 |  | 2335.88 | 2225.77
39.5083 | 3902.93 | 250.1568 | 151.0531 | 115.4063 | 35.0287 | 16.2255 | 30.2142 | 208.5596 | 0.053856 | 4.512 | 4.5106 | 405.6445 | 170.0778 | 14.2662 | 14.4497 |  | 2324.181 | 2229.206
39.5167 | 3898.828 | 249.7304 | 151.1244 | 115.2088 | 35.0765 | 16.3175 | 30.1547 | 209.2176 | 0.056878 | 4.4909 | 4.5022 | 415.0366 | 169.9697 | 14.2164 | 14.4279 |  | 2311.056 | 2216.949
39.525 | 3902.93 | 249.86 | 151.1448 | 115.1526 | 35.0605 | 16.35 | 30.042 | 208.768 | 0.050546 | 4.477 | 4.4803 | 418.0289 | 169.7313 | 14.2595 | 14.3717 |  | 2322.879 | 2226.254
39.5333 | 3900.586 | 249.8102 | 151.0984 | 115.0196 | 35.0228 | 16.2739 | 30.0018 | 208.7322 | 0.052673 | 4.5164 | 4.4955 | 408.1102 | 169.5904 | 14.3187 | 14.4312 |  | 2336.334 | 2223.104
39.5417 | 3902.93 | 249.554 | 151.0465 | 114.9542 | 35.0605 | 16.1957 | 30.0239 | 208.7144 | 0.051416 | 4.5152 | 4.4875 | 405.4719 | 169.9687 | 14.3103 | 14.4671 |  | 2310.406 | 2211.946
39.55 | 3902.344 | 251.1313 | 151.0619 | 114.8547 | 34.9995 | 16.1668 | 30.0483 | 208.8503 | 0.054275 | 4.4798 | 4.4894 | 406.3624 | 169.9696 | 14.2469 | 14.463 |  | 2329.428 | 2270.491
39.5583 | 3897.07 | 249.5862 | 150.9788 | 114.8685 | 34.9954 | 16.2133 | 29.9528 | 208.9201 | 0.05594 | 4.5109 | 4.4822 | 417.1892 | 169.9554 | 14.2831 | 14.5081 |  | 2333.241 | 2237.198
39.5667 | 3897.07 | 248.9729 | 150.9811 | 114.6454 | 34.9484 | 16.2809 | 29.9328 | 209.2817 | 0.053676 | 4.5293 | 4.4965 | 407.0228 | 170.1537 | 14.3517 | 14.4347 |  | 2319.717 | 2200.635
39.575 | 3899.414 | 250.5559 | 150.9229 | 114.645 | 34.9847 | 16.3263 | 29.9175 | 209.0757 | 0.05225 | 4.4992 | 4.5127 | 405.2976 | 169.8664 | 14.3595 | 14.4423 |  | 2312.75 | 2257.79
39.5834 | 3898.242 | 249.4416 | 150.908 | 114.643 | 35.0214 | 16.3067 | 29.99 | 209.2505 | 0.048774 | 4.4742 | 4.5006 | 414.8491 | 170.1007 | 14.3828 | 14.425 |  | 2339.706 | 2234.762
39.5917 | 3903.516 | 250.0104 | 150.8974 | 114.6582 | 35.0323 | 16.2368 | 30.0778 | 208.8769 | 0.047044 | 4.5097 | 4.5033 | 418.2412 | 170.1879 | 14.3506 | 14.4815 |  | 2329.827 | 2248.933
39.6 | 3898.242 | 249.167 | 150.8616 | 114.5696 | 34.9886 | 16.1776 | 30.0573 | 209.1373 | 0.048191 | 4.5064 | 4.4926 | 406.8163 | 170.1101 | 14.2814 | 14.5131 |  | 2310.283 | 2257.396
39.6083 | 3898.242 | 249.8309 | 150.7849 | 114.8597 | 34.9483 | 16.1308 | 30.0521 | 209.3844 | 0.055243 | 4.5273 | 4.4913 | 405.1347 | 170.1777 | 14.2695 | 14.5016 |  | 2360.127 | 2217.501
39.6167 | 3901.758 | 249.2514 | 150.8544 | 115.3019 | 34.9848 | 16.1713 | 30.0161 | 209.2629 | 0.053233 | 4.498 | 4.507 | 416.0447 | 170.0085 | 14.3304 | 14.4425 |  | 2326.202 | 2238.951
39.625 | 3901.172 | 250.6814 | 150.903 | 115.578 | 35.006 | 16.2915 | 30.0041 | 208.8691 | 0.051811 | 4.501 | 4.5146 | 418.2612 | 170.0045 | 14.2719 | 14.4816 |  | 2326.868 | 2247.843
39.6334 | 3899.414 | 249.8817 | 150.9973 | 115.9054 | 35.0367 | 16.3849 | 30.1179 | 208.9017 | 0.047764 | 4.5121 | 4.484 | 409.6175 | 169.8809 | 14.2947 | 14.4448 |  | 2339.532 | 2220.138
39.6417 | 3900 | 249.992 | 151.0426 | 115.4305 | 34.9544 | 16.3642 | 30.0435 | 208.8388 | 0.049234 | 4.5077 | 4.4912 | 406.4345 | 170.1404 | 14.2208 | 14.4498 |  | 2331.371 | 2227.987
39.65 | 3898.242 | 250.0023 | 151.1057 | 115.1459 | 34.8994 | 16.2331 | 29.9315 | 210.326 | 0.048711 | 4.4848 | 4.5044 | 409.2097 | 171.2291 | 14.2485 | 14.4346 |  | 2318.449 | 2257.521
39.6583 | 3902.93 | 250.4299 | 151.1244 | 114.9578 | 34.9149 | 16.1588 | 29.9776 | 209.1377 | 0.045437 | 4.505 | 4.5194 | 418.0937 | 169.7572 | 14.2802 | 14.4993 |  | 2343.139 | 2234.936
39.6667 | 3898.828 | 249.2283 | 151.024 | 114.8069 | 34.9144 | 16.0967 | 29.9799 | 209.2237 | 0.053393 | 4.5016 | 4.5083 | 415.8832 | 170.0205 | 14.2774 | 14.455 |  | 2306.875 | 2252.914
39.675 | 3901.172 | 250.3873 | 150.9924 | 114.7559 | 34.9224 | 16.1322 | 29.9733 | 209.2449 | 0.042716 | 4.4862 | 4.5137 | 406.2715 | 170.026 | 14.349 | 14.4635 |  | 2298.282 | 2258.624
39.6833 | 3907.617 | 251.3646 | 150.9619 | 114.5957 | 34.9902 | 16.2591 | 29.9237 | 209.0343 | 0.047272 | 4.494 | 4.5172 | 410.5102 | 169.7721 | 14.3242 | 14.4597 |  | 2317.079 | 2241.865
39.6917 | 3897.07 | 250.2956 | 150.8854 | 114.4574 | 35.0318 | 16.3893 | 30.0211 | 208.9096 | 0.046051 | 4.4864 | 4.4943 | 417.8089 | 169.6606 | 14.2591 | 14.3868 |  | 2355.35 | 2209.118
39.7 | 3903.516 | 249.2237 | 150.9454 | 114.4631 | 35.0182 | 16.4216 | 29.9154 | 209.3514 | 0.047712 | 4.4989 | 4.4966 | 415.7306 | 170.0307 | 14.2649 | 14.4446 |  | 2334.425 | 2234.823
39.7084 | 3902.344 | 249.8242 | 150.877 | 114.8395 | 34.9829 | 16.2906 | 29.9171 | 208.7693 | 0.052117 | 4.5119 | 4.5064 | 406.0683 | 169.7196 | 14.2575 | 14.4283 |  | 2341.529 | 2230.307
39.7167 | 3904.102 | 249.9596 | 150.914 | 114.9663 | 34.9642 | 16.1773 | 29.8939 | 209.1594 | 0.051975 | 4.5048 | 4.475 | 408.1057 | 170.053 | 14.2319 | 14.4639 |  | 2334.656 | 2213.368
39.725 | 3900 | 249.2299 | 150.8898 | 115.1198 | 34.9345 | 16.1519 | 29.8597 | 209.1336 | 0.052131 | 4.4986 | 4.4713 | 416.269 | 169.9904 | 14.3325 | 14.4427 |  | 2335.554 | 2235.792
39.7333 | 3900.586 | 250.4234 | 150.9414 | 115.2617 | 34.9667 | 16.1603 | 29.8569 | 209.5663 | 0.054264 | 4.5158 | 4.502 | 416.5922 | 170.5636 | 14.3122 | 14.4522 |  | 2330.712 | 2250.651
39.7417 | 3897.656 | 249.755 | 150.9604 | 115.324 | 35.0196 | 16.1813 | 29.9154 | 209.1168 | 0.053101 | 4.5023 | 4.5222 | 405.8253 | 169.6162 | 14.2692 | 14.4157 |  | 2343.122 | 2242.356
39.75 | 3896.484 | 250.7659 | 150.9478 | 115.2875 | 35.0406 | 16.2628 | 29.8291 | 209.0943 | 0.053843 | 4.4937 | 4.5379 | 405.8904 | 169.839 | 14.3089 | 14.4928 |  | 2341.339 | 2261.183
39.7584 | 3897.656 | 249.7153 | 150.9796 | 115.3354 | 35.0786 | 16.2568 | 29.9643 | 208.9724 | 0.049438 | 4.5138 | 4.4878 | 407.5629 | 169.8963 | 14.298 | 14.4252 |  | 2330.172 | 2246.583
39.7667 | 3895.313 | 250.4994 | 151.0195 | 115.2231 | 35.1157 | 16.232 | 30.0294 | 208.9205 | 0.049856 | 4.4919 | 4.4897 | 416.845 | 169.8038 | 14.2968 | 14.4522 |  | 2333.182 | 2239.024
39.775 | 3904.102 | 250.5578 | 151.0156 | 115.0543 | 35.0606 | 16.2178 | 30.0131 | 209.8529 | 0.053239 | 4.5095 | 4.502 | 409.7489 | 171.4488 | 14.2632 | 14.5155 |  | 2336.008 | 2274.874
39.7833 | 3900.586 | 249.8219 | 151.0517 | 114.9687 | 35.0431 | 16.1991 | 30.0452 | 209.3921 | 0.049494 | 4.4684 | 4.486 | 405.5515 | 169.8503 | 14.3912 | 14.4447 |  | 2353.314 | 2222.682
39.7917 | 3902.344 | 250.1466 | 151.0589 | 114.8001 | 35.0207 | 16.1757 | 30.1265 | 209.2608 | 0.051002 | 4.4838 | 4.5048 | 407.4479 | 170.1639 | 14.2642 | 14.4828 |  | 2327.444 | 2268.699
39.8 | 3898.828 | 249.987 | 150.9305 | 114.7773 | 35.0349 | 16.1924 | 30.1879 | 209.318 | 0.051708 | 4.4989 | 4.4985 | 416.0354 | 170.0349 | 14.2625 | 14.4789 |  | 2329.609 | 2255.002
39.8084 | 3900.586 | 249.8597 | 150.9407 | 114.4053 | 35.0375 | 16.2181 | 30.2639 | 209.2088 | 0.052726 | 4.5101 | 4.5018 | 411.7978 | 169.911 | 14.2889 | 14.4598 |  | 2310.169 | 2212.963
39.8167 | 3903.516 | 249.8298 | 150.8662 | 114.6353 | 35.0074 | 16.2565 | 30.2433 | 208.911 | 0.048736 | 4.4489 | 4.4825 | 408.917 | 169.5615 | 14.3091 | 14.4454 |  | 2329.941 | 2227.719
39.825 | 3899.414 | 249.6712 | 150.9272 | 114.626 | 34.9442 | 16.2837 | 30.1466 | 209.2708 | 0.051704 | 4.4913 | 4.4867 | 404.1047 | 169.8267 | 14.3725 | 14.5349 |  | 2332.771 | 2238.562
39.8333 | 3904.688 | 249.6774 | 150.9014 | 114.9284 | 34.906 | 16.3039 | 29.995 | 209.2481 | 0.048993 | 4.4951 | 4.4904 | 416.1769 | 170.0169 | 14.3226 | 14.4649 |  | 2333.33 | 2234.754
39.8417 | 3898.828 | 249.7293 | 150.962 | 115.4487 | 34.8758 | 16.2761 | 29.942 | 209.2766 | 0.051104 | 4.5221 | 4.5082 | 414.6974 | 170.1461 | 14.2714 | 14.4586 |  | 2331.052 | 2209.02
39.85 | 3901.172 | 249.6496 | 151.0079 | 115.6906 | 34.9242 | 16.2097 | 29.975 | 208.9697 | 0.04758 | 4.5039 | 4.4785 | 404.8811 | 169.6449 | 14.2974 | 14.4462 |  | 2311.741 | 2224.409
39.8584 | 3904.688 | 249.8369 | 151.0574 | 115.3729 | 34.9318 | 16.1376 | 29.9778 | 209.1957 | 0.049014 | 4.5197 | 4.5218 | 414.9371 | 170.2015 | 14.239 | 14.4533 |  | 2317.254 | 2226.651
39.8667 | 3897.656 | 250.69 | 151.1115 | 114.8633 | 34.9887 | 16.119 | 29.9137 | 209.372 | 0.051738 | 4.5053 | 4.5091 | 417.0434 | 169.6593 | 14.2176 | 14.4705 |  | 2338.73 | 2249.52
39.875 | 3904.688 | 250.1752 | 151.0789 | 114.8301 | 35.0052 | 16.1815 | 29.9538 | 209.1893 | 0.053254 | 4.435 | 4.5053 | 416.5311 | 169.7621 | 14.2292 | 14.441 |  | 2344.171 | 2223.809
39.8833 | 3897.07 | 249.0326 | 151.0475 | 114.7091 | 35.0808 | 16.2846 | 30.0727 | 208.9696 | 0.049808 | 4.4983 | 4.5145 | 405.6917 | 169.7525 | 14.3247 | 14.4443 |  | 2340.185 | 2241.925
39.8917 | 3901.172 | 250.1782 | 150.9503 | 114.4075 | 35.0869 | 16.3636 | 30.1255 | 210.3938 | 0.044961 | 4.5197 | 4.5115 | 405.2356 | 171.2955 | 14.355 | 14.4368 |  | 2346.064 | 2242.5
39.9 | 3897.656 | 249.6746 | 150.8722 | 114.3722 | 35.1233 | 16.3185 | 30.1166 | 209.2945 | 0.050215 | 4.5126 | 4.4599 | 410.7859 | 170.0967 | 14.3421 | 14.4084 |  | 2323.176 | 2247.284
39.9083 | 3900 | 249.8934 | 150.9283 | 114.5812 | 35.1207 | 16.2304 | 30.1298 | 209.0197 | 0.053492 | 4.4992 | 4.4796 | 417.7637 | 169.6142 | 14.4039 | 14.4565 |  | 2306.663 | 2236.775
39.9167 | 3900 | 250.2596 | 150.8606 | 114.8003 | 35.0542 | 16.1494 | 30.1685 | 209.002 | 0.052575 | 4.512 | 4.4999 | 406.3838 | 169.978 | 14.2315 | 14.4926 |  | 2340.476 | 2210.257
39.925 | 3898.242 | 250.7244 | 150.9044 | 114.9853 | 35.0319 | 16.1189 | 30.2061 | 209.2598 | 0.052984 | 4.4753 | 4.4841 | 406.1044 | 169.9263 | 14.3023 | 14.4018 |  | 2338.107 | 2240.808
39.9333 | 3901.172 | 250.3541 | 150.9218 | 115.1712 | 35.0036 | 16.1634 | 30.2439 | 209.3401 | 0.056759 | 4.5094 | 4.5224 | 413.132 | 170.1131 | 14.3204 | 14.5372 |  | 2324.643 | 2247.769
39.9417 | 3901.172 | 250.0154 | 150.9931 | 115.174 | 35.0043 | 16.2643 | 30.1805 | 209.1295 | 0.053295 | 4.5076 | 4.5159 | 418.5468 | 169.8659 | 14.3639 | 14.4813 |  | 2321.456 | 2233.036
39.95 | 3893.555 | 250.0835 | 150.9838 | 115.3791 | 34.9665 | 16.3536 | 30.107 | 209.5155 | 0.051842 | 4.5095 | 4.5194 | 410.4082 | 169.944 | 14.3253 | 14.4642 |  | 2317.438 | 2263.629
39.9584 | 3897.656 | 250.1847 | 151.045 | 115.4959 | 34.9651 | 16.3343 | 30.1535 | 209.0101 | 0.048546 | 4.5062 | 4.5269 | 405.024 | 170.1314 | 14.324 | 14.4685 |  | 2332.116 | 2204.83
39.9667 | 3900.586 | 250.4421 | 151.125 | 115.4929 | 35.0056 | 16.2318 | 30.2076 | 208.7924 | 0.05411 | 4.5063 | 4.4953 | 415.1689 | 169.9374 | 14.2206 | 14.4918 |  | 2318.359 | 2254.033
39.975 | 3901.172 | 250.3203 | 151.129 | 115.2557 | 35.0439 | 16.1742 | 30.2786 | 209.0574 | 0.046628 | 4.4946 | 4.4862 | 417.7734 | 169.9146 | 14.3008 | 14.4927 |  | 2300.582 | 2248.566
39.9833 | 3898.242 | 250.6638 | 151.0362 | 114.9686 | 34.9854 | 16.1636 | 30.4048 | 209.2829 | 0.053375 | 4.5067 | 4.4946 | 406.3245 | 169.9467 | 14.2541 | 14.4639 |  | 2346.051 | 2246.562
39.9917 | 3900 | 250.7367 | 151.0154 | 114.7696 | 34.9905 | 16.1532 | 30.38 | 208.7779 | 0.054255 | 4.5044 | 4.5068 | 406.0033 | 170.0719 | 14.2852 | 14.4614 |  | 2354.953 | 2250.702
40.0084 | 3903.516 | 249.4309 | 151.664 | 114.9505 | 35.0639 | 16.2523 | 30.3639 | 210.5882 | 0.056679 | 4.5197 | 4.5038 | 413.7795 | 169.6158 | 14.3846 | 14.5033 |  | 2231.776 | 2181.724
40.0167 | 3897.07 | 249.4252 | 151.5045 | 114.4136 | 35.0363 | 16.1946 | 30.4777 | 210.4867 | 0.056458 | 4.51 | 4.5073 | 415.8642 | 170.0757 | 14.3729 | 14.4792 |  | 2264.823 | 2198.889
40.025 | 3899.414 | 249.5702 | 151.3198 | 114.5809 | 35.0428 | 16.2024 | 30.5309 | 210.4641 | 0.05843 | 4.4916 | 4.4968 | 411.6839 | 169.9041 | 14.3674 | 14.5048 |  | 2256.328 | 2217.706
40.0333 | 3900.586 | 250.1166 | 151.0254 | 114.5112 | 34.9936 | 16.2354 | 30.6025 | 210.1971 | 0.049725 | 4.524 | 4.5312 | 408.462 | 170.0705 | 14.2948 | 14.5159 |  | 2256.799 | 2262.223
40.0417 | 3900.586 | 249.8495 | 150.7793 | 114.7223 | 35.0055 | 16.2924 | 30.6641 | 210.3166 | 0.048534 | 4.512 | 4.5132 | 415.3613 | 169.7884 | 14.2837 | 14.56 |  | 2277.321 | 2197.062
40.05 | 3897.07 | 249.9658 | 150.6544 | 114.8515 | 35.0591 | 16.348 | 30.7676 | 209.8756 | 0.047121 | 4.508 | 4.4983 | 416.3082 | 169.9335 | 14.3339 | 14.4316 |  | 2278.618 | 2183.335
40.0583 | 3904.102 | 250.2377 | 150.7208 | 115.001 | 35.0317 | 16.3465 | 30.696 | 210.0323 | 0.046613 | 4.4984 | 4.5225 | 407.4197 | 170.0185 | 14.2604 | 14.5327 |  | 2293.645 | 2196.999
40.0667 | 3898.242 | 248.9295 | 150.8292 | 115.1723 | 35.0204 | 16.3124 | 30.6527 | 210.6026 | 0.046953 | 4.4832 | 4.4665 | 408.1017 | 169.9889 | 14.2985 | 14.503 |  | 2270.705 | 2208.361
40.075 | 3901.172 | 250.8739 | 150.9556 | 115.2197 | 34.9968 | 16.3158 | 30.6643 | 210.2579 | 0.043943 | 4.5152 | 4.4979 | 412.4377 | 170.0091 | 14.3738 | 14.4917 |  | 2308.361 | 2253.028
40.0833 | 3894.141 | 249.5417 | 151.0879 | 115.2798 | 35.0205 | 16.2859 | 30.6515 | 210.1702 | 0.047512 | 4.5049 | 4.4843 | 416.6003 | 169.9444 | 14.3145 | 14.5032 |  | 2255.183 | 2251.632
40.0917 | 3895.313 | 249.5983 | 151.1882 | 115.3771 | 34.9584 | 16.2619 | 30.5757 | 209.9189 | 0.048532 | 4.4966 | 4.5009 | 405.8901 | 169.847 | 14.3516 | 14.5012 |  | 2269.574 | 2222.4
40.1 | 3902.93 | 249.443 | 151.3205 | 115.531 | 34.9674 | 16.2591 | 30.5017 | 210.3941 | 0.044613 | 4.4917 | 4.501 | 407.8821 | 171.2057 | 14.2576 | 14.4694 |  | 2280.969 | 2229.98
40.1083 | 3899.414 | 249.6145 | 151.3999 | 115.3432 | 35.0071 | 16.2578 | 30.5872 | 210.0584 | 0.042629 | 4.5226 | 4.5386 | 414.2275 | 169.9617 | 14.3273 | 14.461 |  | 2290.219 | 2213.485
40.1167 | 3900.586 | 250.7575 | 151.4947 | 115.0932 | 34.9858 | 16.2444 | 30.6421 | 209.9056 | 0.051826 | 4.4771 | 4.4977 | 414.9733 | 169.9972 | 14.388 | 14.4619 |  | 2288.906 | 2225.994
40.125 | 3895.313 | 250.7617 | 151.4721 | 114.9868 | 34.99 | 16.2277 | 30.6626 | 209.7599 | 0.044987 | 4.4822 | 4.4709 | 406.3544 | 169.9322 | 14.3676 | 14.4929 |  | 2320.916 | 2209.677
40.1333 | 3900.586 | 250.17 | 151.3575 | 114.8229 | 34.9788 | 16.2061 | 30.707 | 210.2128 | 0.042408 | 4.5018 | 4.4882 | 412.8447 | 169.939 | 14.3133 | 14.5279 |  | 2292.275 | 2234.708
40.1417 | 3901.172 | 250.5283 | 151.2732 | 114.736 | 35.0033 | 16.1958 | 30.5774 | 209.8904 | 0.043881 | 4.5138 | 4.5142 | 416.6932 | 169.9315 | 14.287 | 14.4639 |  | 2328.155 | 2213.021
40.15 | 3897.07 | 249.9122 | 151.1886 | 114.6679 | 35.019 | 16.1851 | 30.5038 | 209.8598 | 0.046229 | 4.4965 | 4.502 | 411.4905 | 169.7457 | 14.2894 | 14.5413 |  | 2312.261 | 2233.367
40.1583 | 3897.07 | 250.5184 | 151.0976 | 114.5045 | 35.0058 | 16.1706 | 30.6062 | 209.7207 | 0.044331 | 4.4797 | 4.493 | 407.3242 | 169.964 | 14.3291 | 14.4921 |  | 2302.2 | 2245.04
40.1667 | 3900.586 | 250.9408 | 151.0561 | 114.5049 | 35.0553 | 16.1731 | 30.5953 | 209.8391 | 0.040242 | 4.4935 | 4.5112 | 409.7212 | 169.9574 | 14.3056 | 14.4472 |  | 2321.833 | 2223.059
40.175 | 3896.484 | 250.1897 | 151.0734 | 114.7172 | 35.0399 | 16.1727 | 30.6001 | 209.8873 | 0.048238 | 4.5077 | 4.4924 | 416.3197 | 170.2549 | 14.371 | 14.5256 |  | 2312.321 | 2239.169
40.1834 | 3900 | 250.4123 | 151.0246 | 114.9173 | 34.9965 | 16.1757 | 30.6216 | 209.7715 | 0.048257 | 4.5379 | 4.5137 | 407.4666 | 169.8989 | 14.2726 | 14.4401 |  | 2327.714 | 2224.9
40.1917 | 3900 | 249.5551 | 151.0619 | 115.0508 | 35.0196 | 16.1514 | 30.5843 | 209.8063 | 0.04787 | 4.4853 | 4.4973 | 408.1824 | 170.1789 | 14.323 | 14.4391 |  | 2328.719 | 2216.797
40.2 | 3901.758 | 250.5588 | 151.1122 | 115.1944 | 35.0357 | 16.1513 | 30.5713 | 209.938 | 0.050048 | 4.5147 | 4.5204 | 407.3045 | 169.8213 | 14.3833 | 14.547 |  | 2322.74 | 2227.463
40.2083 | 3900.586 | 249.9696 | 151.1382 | 115.3257 | 35.0222 | 16.1944 | 30.6044 | 209.7985 | 0.050851 | 4.4756 | 4.4969 | 416.531 | 170.225 | 14.2855 | 14.4657 |  | 2317.442 | 2227.452
40.2167 | 3900 | 249.7794 | 151.1565 | 115.4563 | 35.0479 | 16.2225 | 30.5691 | 209.6929 | 0.049551 | 4.4933 | 4.466 | 405.9012 | 169.7229 | 14.3104 | 14.3317 |  | 2340.265 | 2213.594
40.225 | 3898.828 | 250.1313 | 151.1663 | 115.5223 | 34.9564 | 16.199 | 30.4809 | 210.3648 | 0.052551 | 4.5101 | 4.4784 | 406.089 | 170.5626 | 14.2285 | 14.4736 |  | 2323.962 | 2260.846
40.2334 | 3898.242 | 250.7143 | 151.1774 | 115.312 | 35.0029 | 16.1696 | 30.393 | 210.0007 | 0.049498 | 4.5004 | 4.5135 | 408.4522 | 169.7762 | 14.2884 | 14.4164 |  | 2323.738 | 2240.551
40.2417 | 3896.484 | 250.1264 | 151.1218 | 115.0785 | 35.0437 | 16.2364 | 30.4077 | 209.9153 | 0.052 | 4.4954 | 4.5204 | 415.9911 | 170.2191 | 14.292 | 14.5093 |  | 2328.226 | 2239.334
40.25 | 3898.828 | 250.0618 | 151.0424 | 114.9122 | 35.0683 | 16.2999 | 30.3154 | 209.6742 | 0.047151 | 4.5078 | 4.5202 | 408.6932 | 169.8272 | 14.3099 | 14.4862 |  | 2317.363 | 2234.667
40.2583 | 3905.273 | 250.565 | 150.9738 | 114.7645 | 35.0579 | 16.314 | 30.2127 | 210.0262 | 0.052656 | 4.5241 | 4.494 | 407.0845 | 169.9995 | 14.2911 | 14.4743 |  | 2342.135 | 2213.523
40.2667 | 3896.484 | 249.4949 | 150.9107 | 114.3132 | 35.0853 | 16.2798 | 30.141 | 210.5147 | 0.053234 | 4.51 | 4.5022 | 415.7299 | 170.088 | 14.3489 | 14.4939 |  | 2323.984 | 2234.655
40.275 | 3903.516 | 250.1292 | 150.8752 | 114.4335 | 35.0593 | 16.2764 | 30.2178 | 210.3023 | 0.047586 | 4.4939 | 4.4713 | 416.056 | 169.9722 | 14.3638 | 14.4326 |  | 2342.493 | 2246.409
40.2833 | 3896.484 | 251.022 | 150.8029 | 114.6321 | 35.0478 | 16.2589 | 30.3034 | 210.0664 | 0.045548 | 4.5159 | 4.5076 | 412.1496 | 169.8937 | 14.3322 | 14.4558 |  | 2351.28 | 2252.821
40.2917 | 3898.828 | 249.0826 | 150.785 | 114.9085 | 35.0241 | 16.2408 | 30.3487 | 209.9977 | 0.056524 | 4.5023 | 4.4989 | 407.318 | 169.8472 | 14.3074 | 14.4816 |  | 2349.8 | 2239.199
40.3 | 3902.93 | 250.7921 | 150.7887 | 115.0722 | 35.0519 | 16.2121 | 30.3553 | 209.8147 | 0.03448 | 4.4936 | 4.5049 | 412.9031 | 169.9392 | 14.2956 | 14.5044 |  | 2343.409 | 2259.225
40.3083 | 3895.898 | 250.2477 | 150.7802 | 115.276 | 35.0762 | 16.2279 | 30.4343 | 210.0446 | 0.042809 | 4.5159 | 4.505 | 415.5152 | 170.0283 | 14.317 | 14.417 |  | 2343.712 | 2215.413
40.3167 | 3900 | 250.7254 | 150.8694 | 115.3386 | 35.0635 | 16.2302 | 30.4894 | 210.3142 | 0.04127 | 4.4822 | 4.4882 | 409.8079 | 170.1393 | 14.2798 | 14.4951 |  | 2352.927 | 2261.959
40.325 | 3900.586 | 249.354 | 150.9489 | 115.5107 | 35.0339 | 16.2057 | 30.4426 | 209.7076 | 0.044971 | 4.5065 | 4.4968 | 408.058 | 170.0881 | 14.3745 | 14.4842 |  | 2352.372 | 2214.376
40.3334 | 3900.586 | 249.8594 | 151.0356 | 115.5641 | 34.9641 | 16.1904 | 30.3733 | 209.9719 | 0.044248 | 4.5006 | 4.4978 | 411.478 | 169.623 | 14.3222 | 14.4416 |  | 2355.536 | 2252.844
40.3417 | 3897.656 | 249.1968 | 151.0757 | 115.3304 | 34.9482 | 16.1479 | 30.2827 | 210.8892 | 0.051507 | 4.5141 | 4.5087 | 415.3938 | 170.9384 | 14.3833 | 14.4538 |  | 2322.999 | 2227.66
40.35 | 3898.242 | 249.8839 | 151.0933 | 115.2185 | 34.9634 | 16.1381 | 30.2938 | 209.6992 | 0.052685 | 4.4644 | 4.4791 | 415.3148 | 169.7904 | 14.2786 | 14.3847 |  | 2350.829 | 2258.209
40.3583 | 3904.688 | 250.0589 | 151.1136 | 115.1315 | 34.9275 | 16.1636 | 30.2568 | 209.8918 | 0.050141 | 4.5046 | 4.4935 | 407.4961 | 169.8499 | 14.3234 | 14.4826 |  | 2349.198 | 2218.553
40.3667 | 3901.758 | 249.9433 | 151.1173 | 115.0491 | 34.984 | 16.151 | 30.2949 | 209.7447 | 0.055464 | 4.5053 | 4.4941 | 414.228 | 169.8659 | 14.3379 | 14.4873 |  | 2329.724 | 2242.532
40.375 | 3900.586 | 250.1679 | 151.0771 | 114.8814 | 35.0317 | 16.1749 | 30.2594 | 210.1829 | 0.053244 | 4.489 | 4.5109 | 415.3488 | 169.8244 | 14.3073 | 14.5074 |  | 2361.943 | 2232.004
40.3834 | 3895.898 | 249.5764 | 150.9858 | 114.6853 | 35.0262 | 16.2445 | 30.2101 | 209.9804 | 0.052168 | 4.4935 | 4.4821 | 414.0537 | 169.9448 | 14.3773 | 14.4729 |  | 2334.225 | 2253.218
40.3917 | 3900.586 | 249.8872 | 150.9158 | 114.635 | 35.0208 | 16.2777 | 30.2759 | 210.0584 | 0.049676 | 4.516 | 4.526 | 407.0896 | 169.8839 | 14.3803 | 14.5014 |  | 2328.549 | 2262.231
40.4 | 3899.414 | 249.9686 | 150.8496 | 114.5653 | 35.0613 | 16.3052 | 30.3574 | 210.0125 | 0.05384 | 4.4956 | 4.5218 | 407.5554 | 169.785 | 14.3226 | 14.4385 |  | 2322.111 | 2273.783
40.4083 | 3899.414 | 249.6703 | 150.8082 | 114.5559 | 35.1414 | 16.3258 | 30.3365 | 210.5362 | 0.055795 | 4.5083 | 4.4682 | 415.7314 | 170.2242 | 14.3756 | 14.4152 |  | 2351.661 | 2214.97
40.4167 | 3898.828 | 249.4407 | 150.7403 | 114.6473 | 35.1391 | 16.298 | 30.3904 | 209.6404 | 0.054739 | 4.5081 | 4.4833 | 414.955 | 169.8311 | 14.3476 | 14.3942 |  | 2341.295 | 2238.186
40.425 | 3894.727 | 250.426 | 150.744 | 114.7506 | 35.0833 | 16.2508 | 30.4149 | 209.9612 | 0.05819 | 4.49 | 4.4759 | 408.9021 | 169.775 | 14.3207 | 14.4513 |  | 2349.852 | 2249.719
40.4333 | 3896.484 | 249.703 | 150.7969 | 115.1897 | 34.9628 | 16.219 | 30.2948 | 210.1142 | 0.056704 | 4.4888 | 4.4847 | 407.1572 | 170.0385 | 14.3412 | 14.4138 |  | 2318.852 | 2251.411
40.4417 | 3897.656 | 249.7495 | 150.8612 | 115.5904 | 34.9426 | 16.2211 | 30.3124 | 209.7718 | 0.057293 | 4.4882 | 4.5045 | 408.8183 | 169.8558 | 14.2785 | 14.4664 |  | 2346.96 | 2254.379
40.45 | 3904.102 | 251.3425 | 151.0488 | 115.6482 | 34.9012 | 16.1865 | 30.2889 | 209.9946 | 0.053126 | 4.5035 | 4.5064 | 415.5101 | 169.9873 | 14.4085 | 14.4557 |  | 2330.55 | 2260.242
40.4583 | 3903.516 | 250.2115 | 151.0595 | 115.3367 | 34.8884 | 16.1291 | 30.1352 | 210.2409 | 0.059145 | 4.5016 | 4.5009 | 409.1564 | 170.2131 | 14.348 | 14.4528 |  | 2345.739 | 2260.934
40.4667 | 3901.758 | 250.8313 | 151.1405 | 115.1459 | 34.926 | 16.1332 | 30.1421 | 209.761 | 0.055937 | 4.4835 | 4.4917 | 407.9836 | 169.7591 | 14.2869 | 14.4073 |  | 2346.555 | 2264.679
40.475 | 3903.516 | 249.5228 | 151.0734 | 114.9146 | 34.9916 | 16.1634 | 30.2281 | 210.9083 | 0.059072 | 4.4983 | 4.4919 | 413.3308 | 170.3321 | 14.306 | 14.4035 |  | 2346.022 | 2245.638
40.4834 | 3901.758 | 250.5297 | 151.0424 | 114.7053 | 35.0581 | 16.2374 | 30.2539 | 209.8703 | 0.052932 | 4.4952 | 4.4893 | 415.6241 | 169.6774 | 14.4065 | 14.4139 |  | 2366.016 | 2282.835
40.4917 | 3898.242 | 249.9274 | 150.9601 | 114.5563 | 35.03 | 16.2637 | 30.0691 | 211.101 | 0.052042 | 4.497 | 4.4892 | 409.8248 | 170.9992 | 14.3274 | 14.4033 |  | 2339.537 | 2241.287
40.5 | 3898.828 | 249.7238 | 150.9319 | 114.4183 | 35.0563 | 16.2618 | 30.2519 | 210.0535 | 0.046531 | 4.4879 | 4.4861 | 407.3414 | 170.0484 | 14.3878 | 14.4793 |  | 2368.278 | 2217.593
40.5083 | 3898.828 | 248.9384 | 150.896 | 114.5955 | 34.9899 | 16.2158 | 30.2625 | 210.4492 | 0.052636 | 4.4949 | 4.4977 | 413.7095 | 169.8794 | 14.3472 | 14.412 |  | 2351.171 | 2247.42
40.5167 | 3900 | 249.303 | 150.9297 | 114.7914 | 34.9587 | 16.2152 | 30.0747 | 210.1057 | 0.051165 | 4.5158 | 4.5153 | 414.5092 | 169.7933 | 14.3793 | 14.4677 |  | 2304.302 | 2237.436
40.525 | 3898.242 | 249.5272 | 150.9085 | 114.9414 | 35.0048 | 16.2722 | 30.0334 | 210.134 | 0.052738 | 4.4783 | 4.4976 | 411.0981 | 169.9268 | 14.3456 | 14.4821 |  | 2361.472 | 2216.592
40.5333 | 3902.93 | 249.0806 | 150.8968 | 115.1199 | 34.9936 | 16.3045 | 29.987 | 209.9909 | 0.049544 | 4.522 | 4.5436 | 406.3737 | 169.7791 | 14.3677 | 14.4677 |  | 2339.433 | 2238.529
40.5417 | 3897.07 | 249.665 | 150.992 | 115.2026 | 35.0388 | 16.2787 | 30.0701 | 209.7878 | 0.051118 | 4.5071 | 4.5358 | 412.7312 | 169.8961 | 14.3712 | 14.4714 |  | 2341.574 | 2221.312
40.55 | 3900 | 250.5691 | 151.0142 | 115.2473 | 35.0311 | 16.2408 | 30.1035 | 209.9212 | 0.0414 | 4.5055 | 4.5147 | 415.1504 | 169.8864 | 14.317 | 14.464 |  | 2332.92 | 2275.786
40.5584 | 3899.414 | 248.8808 | 151.0507 | 115.3077 | 35.0693 | 16.2137 | 30.1107 | 209.5607 | 0.052402 | 4.4983 | 4.4736 | 407.6155 | 170.2292 | 14.3218 | 14.4273 |  | 2337.013 | 2198.172
40.5667 | 3899.414 | 250.6267 | 151.0916 | 115.3394 | 35.0632 | 16.1759 | 30.2073 | 209.9716 | 0.047068 | 4.507 | 4.4696 | 407.8419 | 169.8615 | 14.3287 | 14.4275 |  | 2330.303 | 2243.168
40.575 | 3898.242 | 250.9187 | 151.1246 | 115.3657 | 35.0024 | 16.1618 | 30.0901 | 209.6682 | 0.055054 | 4.4801 | 4.4926 | 411.5294 | 169.8281 | 14.4146 | 14.4436 |  | 2353.37 | 2305.184
40.5833 | 3905.859 | 249.8858 | 151.1348 | 115.4636 | 35.0439 | 16.1623 | 30.0104 | 209.5911 | 0.045914 | 4.5028 | 4.5239 | 416.3672 | 169.7661 | 14.2958 | 14.4124 |  | 2341.9 | 2248.016
40.5917 | 3901.758 | 249.6186 | 151.1179 | 115.1089 | 34.9588 | 16.153 | 30.0319 | 209.5063 | 0.046363 | 4.5284 | 4.5288 | 407.2793 | 169.9827 | 14.3194 | 14.4815 |  | 2337.875 | 2263.922
40.6 | 3903.516 | 249.7997 | 150.9557 | 114.9791 | 34.9828 | 16.149 | 30.0042 | 209.4904 | 0.050572 | 4.5325 | 4.5346 | 408.0158 | 169.9486 | 14.2988 | 14.4581 |  | 2338.93 | 2253.017
40.6084 | 3898.828 | 249.4598 | 150.8495 | 114.8084 | 34.9964 | 16.2017 | 29.9327 | 209.5941 | 0.049132 | 4.4915 | 4.4843 | 412.1526 | 169.9496 | 14.3565 | 14.4903 |  | 2340.414 | 2250.121
40.6167 | 3900 | 249.7154 | 150.8185 | 114.7728 | 35.0805 | 16.2683 | 29.9886 | 209.6532 | 0.048802 | 4.496 | 4.4896 | 416.3463 | 170.0187 | 14.3793 | 14.4353 |  | 2365.579 | 2272.794
40.625 | 3897.07 | 250.1875 | 150.7344 | 114.7306 | 35.0594 | 16.3281 | 29.8813 | 209.3081 | 0.046971 | 4.5094 | 4.4998 | 407.3981 | 170.0476 | 14.2729 | 14.4614 |  | 2369.794 | 2274
40.6333 | 3895.898 | 249.6924 | 150.6936 | 114.6617 | 35.0092 | 16.3475 | 29.7946 | 209.2504 | 0.048519 | 4.509 | 4.4935 | 407.5718 | 170.0121 | 14.3125 | 14.4498 |  | 2354.153 | 2230.844
40.6417 | 3899.414 | 250.4891 | 150.6143 | 114.4927 | 34.979 | 16.3174 | 29.8047 | 209.3355 | 0.048646 | 4.5045 | 4.5251 | 414.2271 | 170.0533 | 14.3519 | 14.424 |  | 2344.504 | 2256.611
40.65 | 3899.414 | 249.9271 | 150.5731 | 114.7434 | 34.9654 | 16.2936 | 29.7726 | 209.4706 | 0.045491 | 4.5199 | 4.516 | 411.3629 | 170.175 | 14.3863 | 14.4569 |  | 2333.049 | 2241.948
40.6583 | 3901.758 | 250.6776 | 150.6065 | 114.9736 | 34.9751 | 16.2846 | 29.7376 | 209.7302 | 0.052154 | 4.501 | 4.5002 | 406.8497 | 170.5161 | 14.3329 | 14.5068 |  | 2323.238 | 2303.135
40.6667 | 3898.828 | 249.6456 | 150.6399 | 115.1969 | 34.9283 | 16.2537 | 29.7657 | 209.7345 | 0.048817 | 4.4815 | 4.4808 | 412.5353 | 170.6224 | 14.3502 | 14.4893 |  | 2320.881 | 2277.13
40.675 | 3896.484 | 250.3633 | 150.6901 | 115.2032 | 34.9683 | 16.2869 | 29.8785 | 209.2625 | 0.050815 | 4.505 | 4.4872 | 415.734 | 170.0655 | 14.3782 | 14.4899 |  | 2339.516 | 2254.803
40.6833 | 3898.242 | 249.517 | 150.736 | 115.3311 | 35.0111 | 16.2617 | 29.9873 | 209.4714 | 0.050819 | 4.5204 | 4.4828 | 408.0862 | 169.9988 | 14.383 | 14.4217 |  | 2335.744 | 2209.054
40.6917 | 3898.828 | 249.5352 | 150.856 | 115.3691 | 35.0037 | 16.2592 | 30.032 | 209.3422 | 0.053037 | 4.4929 | 4.5014 | 407.7103 | 169.8941 | 14.3934 | 14.4258 |  | 2347.152 | 2233.985
40.7 | 3898.828 | 249.5714 | 150.9242 | 115.412 | 35.0253 | 16.2024 | 30.0802 | 209.491 | 0.047449 | 4.5249 | 4.5214 | 414.0701 | 170.1947 | 14.2672 | 14.4344 |  | 2337.184 | 2249.222
40.7084 | 3898.828 | 250.1442 | 150.9422 | 115.1636 | 34.9884 | 16.2134 | 30.0615 | 209.4558 | 0.050921 | 4.4784 | 4.5168 | 416.7833 | 170.1175 | 14.3618 | 14.4636 |  | 2331.328 | 2235.58
40.7167 | 3897.07 | 250.0525 | 150.9604 | 115.038 | 34.9888 | 16.1795 | 30.1672 | 209.5652 | 0.052506 | 4.5 | 4.4912 | 408.114 | 170.0808 | 14.3565 | 14.4769 |  | 2353.894 | 2276.42
40.725 | 3895.898 | 250.0758 | 150.9509 | 114.9412 | 34.9816 | 16.1656 | 30.2152 | 209.577 | 0.049312 | 4.5009 | 4.5044 | 407.2718 | 169.9867 | 14.3443 | 14.5297 |  | 2367.642 | 2259.944
40.7333 | 3896.484 | 250.241 | 150.945 | 114.7921 | 35.0123 | 16.2122 | 30.1889 | 209.2889 | 0.047264 | 4.4893 | 4.4963 | 415.2377 | 169.802 | 14.3334 | 14.4344 |  | 2355.485 | 2255.637
40.7417 | 3894.141 | 249.6799 | 150.9167 | 114.5612 | 34.985 | 16.2397 | 30.2306 | 209.6847 | 0.051707 | 4.4919 | 4.4808 | 408.986 | 169.9768 | 14.3723 | 14.3969 |  | 2347.826 | 2240.728
40.75 | 3901.172 | 250.9143 | 150.8756 | 114.6462 | 35.0007 | 16.2304 | 30.2106 | 209.6676 | 0.044487 | 4.4996 | 4.4873 | 407.7033 | 170.0065 | 14.3185 | 14.4426 |  | 2347.202 | 2248.794
40.7584 | 3899.414 | 249.4078 | 150.8673 | 114.4475 | 34.9425 | 16.1843 | 30.1964 | 209.9468 | 0.052126 | 4.5077 | 4.4867 | 408.7263 | 169.8799 | 14.316 | 14.4497 |  | 2369.052 | 2216.711
40.7667 | 3900 | 249.9663 | 150.8181 | 114.4388 | 34.9622 | 16.176 | 30.1244 | 210.155 | 0.045789 | 4.4861 | 4.4854 | 415.2803 | 169.8989 | 14.296 | 14.4091 |  | 2329.89 | 2234.754
40.775 | 3900.586 | 250.1954 | 150.769 | 114.8117 | 34.9835 | 16.1777 | 30.1172 | 209.6004 | 0.047968 | 4.5025 | 4.51 | 415.0573 | 170.0248 | 14.3502 | 14.4804 |  | 2331.92 | 2261.158
40.7833 | 3897.656 | 250.5205 | 150.8465 | 115.1765 | 34.9426 | 16.191 | 30.091 | 209.9347 | 0.051541 | 4.5005 | 4.496 | 414.1028 | 169.9477 | 14.3702 | 14.4701 |  | 2382.763 | 2276.989
40.7917 | 3899.414 | 249.8609 | 150.9094 | 115.499 | 34.962 | 16.1577 | 29.9974 | 209.7543 | 0.049853 | 4.5194 | 4.5298 | 408.0856 | 170.0793 | 14.3179 | 14.4466 |  | 2352.319 | 2245.912
40.8 | 3898.242 | 249.6049 | 150.9974 | 115.5157 | 34.9865 | 16.1792 | 30.0669 | 209.5608 | 0.049459 | 4.5149 | 4.5265 | 415.9004 | 169.8141 | 14.292 | 14.4747 |  | 2356.279 | 2247.587
40.8083 | 3897.07 | 249.7971 | 151.05 | 115.0547 | 35.0288 | 16.1982 | 30.0482 | 210.7602 | 0.050014 | 4.474 | 4.4525 | 413.9659 | 170.8546 | 14.3505 | 14.4257 |  | 2361.088 | 2241.692
40.8167 | 3902.344 | 249.9503 | 151.0428 | 114.7738 | 34.9885 | 16.2368 | 29.9859 | 210.2781 | 0.046651 | 4.5167 | 4.4893 | 412.9514 | 169.7923 | 14.3062 | 14.4976 |  | 2335.225 | 2241.656
40.825 | 3903.516 | 250.8914 | 151.0102 | 114.748 | 35.02 | 16.252 | 29.9344 | 209.9069 | 0.048798 | 4.4923 | 4.476 | 406.8514 | 169.6413 | 14.3043 | 14.4462 |  | 2358.545 | 2286.11
40.8333 | 3899.414 | 249.3394 | 151 | 114.3811 | 34.9936 | 16.1978 | 29.8884 | 210.0248 | 0.050174 | 4.4918 | 4.494 | 416.2881 | 169.894 | 14.2914 | 14.4226 |  | 2356.906 | 2246.127
40.8417 | 3897.07 | 250.1392 | 150.9635 | 114.5433 | 34.9698 | 16.2307 | 29.8992 | 209.5431 | 0.055191 | 4.4899 | 4.508 | 416.9505 | 169.5773 | 14.3505 | 14.4488 |  | 2345.682 | 2262.248
40.85 | 3904.102 | 248.5805 | 150.9116 | 114.5097 | 35.0004 | 16.2697 | 29.9276 | 209.9969 | 0.04535 | 4.5201 | 4.5194 | 407.4813 | 169.8599 | 14.2959 | 14.4478 |  | 2331.307 | 2211.4
40.8584 | 3900 | 250.2093 | 150.9067 | 115.1735 | 35.0062 | 16.2478 | 30.0215 | 209.9691 | 0.050697 | 4.4709 | 4.5024 | 413.9981 | 169.963 | 14.3712 | 14.4604 |  | 2353.883 | 2258.456
40.8667 | 3898.828 | 250.5661 | 151.0049 | 115.5182 | 35.0201 | 16.2354 | 30.0132 | 209.4965 | 0.04964 | 4.4831 | 4.5005 | 415.8257 | 169.6916 | 14.3311 | 14.4519 |  | 2361.174 | 2289.672
40.875 | 3902.344 | 249.7955 | 151.1011 | 115.8547 | 35.0426 | 16.2131 | 30.0383 | 209.7087 | 0.057542 | 4.483 | 4.5078 | 409.8608 | 169.6141 | 14.2322 | 14.5028 |  | 2347.643 | 2247.524
40.8833 | 3898.828 | 249.9529 | 151.189 | 115.3968 | 34.9976 | 16.2153 | 30.0053 | 209.9271 | 0.053663 | 4.5064 | 4.4977 | 407.6117 | 169.9109 | 14.2797 | 14.4872 |  | 2354.305 | 2253.445
40.8917 | 3900.586 | 250.7238 | 151.1618 | 115.1256 | 35.0151 | 16.2172 | 29.9671 | 210.0611 | 0.052195 | 4.4994 | 4.4997 | 414.2889 | 169.8648 | 14.3658 | 14.4764 |  | 2356.457 | 2251.104
40.9 | 3898.828 | 250.0743 | 151.1416 | 114.91 | 35.0729 | 16.2523 | 29.9339 | 209.7654 | 0.056029 | 4.4513 | 4.5151 | 415.5209 | 169.5656 | 14.2679 | 14.4118 |  | 2348.035 | 2262.788
40.9083 | 3902.93 | 249.5725 | 151.0685 | 114.7658 | 35.0565 | 16.2313 | 29.9479 | 209.6099 | 0.056617 | 4.4931 | 4.4936 | 410.4071 | 169.8885 | 14.2424 | 14.4488 |  | 2346.861 | 2246.783
40.9167 | 3900.586 | 250.4805 | 150.9409 | 114.6678 | 35.0631 | 16.2269 | 29.9775 | 209.7861 | 0.055132 | 4.4976 | 4.485 | 407.4654 | 169.7696 | 14.2933 | 14.4129 |  | 2349.164 | 2250.026
40.925 | 3903.516 | 250.994 | 150.8525 | 114.5083 | 35.0581 | 16.243 | 30.0502 | 209.9027 | 0.04644 | 4.5365 | 4.5114 | 409.8156 | 169.8528 | 14.2942 | 14.4506 |  | 2332.422 | 2241.745
40.9334 | 3897.07 | 249.8345 | 150.7741 | 114.4385 | 35.021 | 16.2216 | 29.9125 | 209.7464 | 0.048267 | 4.5145 | 4.5013 | 416.0605 | 169.888 | 14.2815 | 14.4838 |  | 2337.03 | 2248.627
40.9417 | 3898.242 | 249.5928 | 150.8164 | 114.5565 | 34.9754 | 16.1982 | 29.9048 | 209.4716 | 0.053836 | 4.5053 | 4.484 | 412.4862 | 169.9951 | 14.3186 | 14.482 |  | 2334.579 | 2236.499
40.95 | 3900 | 249.8305 | 150.818 | 115.1342 | 34.9295 | 16.206 | 29.9704 | 209.3513 | 0.051018 | 4.4958 | 4.5138 | 407.2842 | 169.6541 | 14.3865 | 14.4918 |  | 2348.061 | 2236.998
40.9583 | 3902.344 | 250.3428 | 150.9033 | 115.576 | 34.8954 | 16.248 | 30.1252 | 209.4283 | 0.050962 | 4.4753 | 4.5057 | 410.7185 | 169.7642 | 14.2678 | 14.4697 |  | 2350.34 | 2277.49
40.9667 | 3897.656 | 249.2911 | 151.0318 | 115.7503 | 34.8969 | 16.208 | 30.113 | 209.6118 | 0.050451 | 4.4764 | 4.4808 | 414.51 | 169.8646 | 14.3206 | 14.4717 |  | 2369.596 | 2286.375
40.975 | 3900.586 | 250.5522 | 151.0134 | 115.4551 | 34.9055 | 16.1546 | 30.0699 | 209.1917 | 0.046886 | 4.4674 | 4.4962 | 414.4813 | 169.9033 | 14.3636 | 14.4972 |  | 2389.761 | 2280.39
40.9834 | 3904.688 | 249.803 | 151.0487 | 114.8178 | 34.9008 | 16.1498 | 30.0619 | 209.4582 | 0.049748 | 4.5073 | 4.4998 | 407.7376 | 170.0599 | 14.327 | 14.4609 |  | 2344.303 | 2258.83
40.9917 | 3902.93 | 249.9064 | 150.978 | 114.7874 | 34.9804 | 16.1935 | 30.0912 | 209.2502 | 0.049848 | 4.5163 | 4.511 | 408.0116 | 169.9848 | 14.3363 | 14.4896 |  | 2362.209 | 2236.077
41 | 3897.656 | 249.7129 | 150.9521 | 114.6366 | 34.9942 | 16.2655 | 30.1129 | 208.932 | 0.053475 | 4.4964 | 4.5137 | 415.0771 | 169.6938 | 14.37 | 14.4772 |  | 2344.773 | 2251.017
41.0083 | 3899.414 | 250.3517 | 150.7844 | 114.461 | 35.0929 | 16.3095 | 30.0375 | 209.2208 | 0.056955 | 4.4984 | 4.5194 | 415.7308 | 170.1388 | 14.3476 | 14.3976 |  | 2353.246 | 2257.203
41.0167 | 3895.313 | 250.6855 | 150.7871 | 114.3133 | 35.1073 | 16.3283 | 30.0309 | 209.2878 | 0.046457 | 4.4858 | 4.4923 | 409.2363 | 170.2829 | 14.3111 | 14.3933 |  | 2346.198 | 2238.47
41.025 | 3897.656 | 250.2173 | 150.7709 | 114.5989 | 35.0395 | 16.3257 | 30.1005 | 209.4675 | 0.055115 | 4.5053 | 4.4875 | 406.0056 | 170.2701 | 14.345 | 14.4122 |  | 2346.286 | 2292.747
41.0333 | 3899.414 | 250.037 | 150.7522 | 114.8824 | 35.0369 | 16.3264 | 30.0705 | 209.5518 | 0.057677 | 4.5112 | 4.4898 | 414.2632 | 170.1647 | 14.3786 | 14.4955 |  | 2362.752 | 2250.575
41.0417 | 3898.242 | 248.9329 | 150.7856 | 115.0701 | 35.0232 | 16.3026 | 30.0135 | 209.4096 | 0.050375 | 4.4607 | 4.5192 | 415.8777 | 170.0902 | 14.35 | 14.4201 |  | 2347.539 | 2261.073
41.05 | 3904.102 | 249.3896 | 150.7945 | 115.1655 | 35.0429 | 16.2736 | 30.0801 | 209.3962 | 0.053792 | 4.462 | 4.518 | 411.731 | 170.4151 | 14.3096 | 14.4409 |  | 2360.269 | 2243.422
41.0583 | 3896.484 | 250.3859 | 150.8506 | 115.2787 | 35.0194 | 16.2588 | 30.2041 | 209.6822 | 0.0555 | 4.4775 | 4.4674 | 407.39 | 170.1039 | 14.3745 | 14.4011 |  | 2372.458 | 2270.539
41.0667 | 3902.344 | 250.1165 | 150.9179 | 115.3717 | 34.9855 | 16.1946 | 30.165 | 209.7259 | 0.045987 | 4.5241 | 4.4821 | 415.8129 | 170.0841 | 14.4027 | 14.505 |  | 2363.373 | 2238.34
41.075 | 3897.07 | 250.6679 | 150.9562 | 115.4671 | 34.9311 | 16.1766 | 30.1746 | 210.1942 | 0.050882 | 4.5128 | 4.4869 | 415.7472 | 170.2719 | 14.3395 | 14.4512 |  | 2338.614 | 2241.36
41.0834 | 3899.414 | 249.8086 | 150.955 | 115.4429 | 34.9616 | 16.1916 | 30.1886 | 210.0053 | 0.054057 | 4.4989 | 4.4888 | 414.1171 | 170.7929 | 14.3578 | 14.4441 |  | 2379.884 | 2245.588
41.0917 | 3896.484 | 249.3699 | 150.9774 | 115.2618 | 34.9743 | 16.1764 | 30.1925 | 209.5563 | 0.05254 | 4.5124 | 4.5194 | 406.9446 | 169.7885 | 14.3472 | 14.4548 |  | 2339.468 | 2244.077
41.1 | 3901.172 | 250.4691 | 150.9605 | 114.9651 | 35.0073 | 16.2108 | 30.1435 | 209.3268 | 0.051374 | 4.4755 | 4.5144 | 410.6991 | 169.7409 | 14.2856 | 14.3883 |  | 2343.001 | 2262.851
41.1083 | 3900.586 | 250.115 | 150.932 | 114.8234 | 34.9922 | 16.2708 | 30.1333 | 209.7276 | 0.049047 | 4.4991 | 4.5037 | 415.5669 | 169.912 | 14.3128 | 14.411 |  | 2343.607 | 2253.861
41.1167 | 3898.242 | 250.1304 | 150.8738 | 114.5621 | 35.0281 | 16.3243 | 30.1164 | 209.5525 | 0.052831 | 4.4933 | 4.507 | 415.1234 | 169.9649 | 14.2876 | 14.3916 |  | 2366.923 | 2238.53
41.125 | 3903.516 | 249.9227 | 150.794 | 114.4792 | 35.048 | 16.3372 | 30.1868 | 210.8435 | 0.046571 | 4.5018 | 4.5071 | 406.4625 | 170.6246 | 14.3945 | 14.4474 |  | 2357.254 | 2217.452
41.1334 | 3905.859 | 250.8109 | 150.7819 | 114.3737 | 35.061 | 16.3075 | 30.242 | 209.6005 | 0.055486 | 4.4947 | 4.5109 | 408.0482 | 170.1626 | 14.3451 | 14.466 |  | 2370.124 | 2281.749
41.1417 | 3895.898 | 249.8744 | 150.7433 | 114.6294 | 35.0563 | 16.2847 | 30.2378 | 209.4462 | 0.051794 | 4.5335 | 4.5162 | 415.1452 | 169.9213 | 14.3725 | 14.402 |  | 2320.86 | 2224.893
41.15 | 3898.828 | 249.904 | 150.6864 | 115.1459 | 35.0216 | 16.2425 | 30.1798 | 209.8435 | 0.044271 | 4.5085 | 4.5052 | 414.3235 | 170.0515 | 14.3749 | 14.4152 |  | 2342.723 | 2263.069
41.1583 | 3898.828 | 250.6238 | 150.8354 | 115.496 | 34.9855 | 16.2717 | 30.081 | 209.5301 | 0.052667 | 4.5314 | 4.5363 | 407.7224 | 169.8761 | 14.355 | 14.4278 |  | 2339.518 | 2270.893
41.1667 | 3904.102 | 249.5549 | 150.9492 | 115.4677 | 34.9832 | 16.2768 | 30.0806 | 210.3966 | 0.053563 | 4.5007 | 4.5099 | 407.9951 | 170.9547 | 14.3426 | 14.4326 |  | 2362.316 | 2232.857
41.175 | 3898.828 | 249.8719 | 150.9755 | 115.4185 | 35.0276 | 16.2378 | 30.1394 | 209.7843 | 0.051284 | 4.492 | 4.4821 | 414.1704 | 169.771 | 14.306 | 14.4005 |  | 2357.008 | 2246.039
41.1833 | 3901.172 | 250.515 | 151.0091 | 115.2642 | 35.0122 | 16.1935 | 30.0681 | 209.7461 | 0.047096 | 4.5152 | 4.4965 | 415.9369 | 169.8638 | 14.2571 | 14.3809 |  | 2348.761 | 2251.129
41.1917 | 3898.828 | 250.4642 | 151.0379 | 115.0876 | 34.9793 | 16.2222 | 29.9869 | 209.8258 | 0.052199 | 4.5012 | 4.4982 | 407.6204 | 169.8037 | 14.3268 | 14.3973 |  | 2356.827 | 2236.013
41.2 | 3898.828 | 249.3459 | 150.9209 | 114.8863 | 34.9638 | 16.2593 | 29.9883 | 209.7844 | 0.053096 | 4.4759 | 4.4864 | 408.1809 | 169.9495 | 14.376 | 14.4407 |  | 2371.009 | 2252.094
41.2083 | 3897.656 | 249.9498 | 150.9006 | 114.8808 | 34.9883 | 16.2123 | 30.0803 | 209.8193 | 0.050178 | 4.5019 | 4.4692 | 414.9579 | 169.7959 | 14.3394 | 14.4112 |  | 2347.639 | 2242.348
41.2167 | 3900 | 249.4413 | 150.8618 | 114.8417 | 34.9848 | 16.1944 | 30.0914 | 210.0877 | 0.056014 | 4.5063 | 4.513 | 412.7297 | 169.8571 | 14.3454 | 14.4182 |  | 2371.068 | 2262.147
41.225 | 3896.484 | 249.2557 | 150.833 | 114.6681 | 34.9986 | 16.2302 | 30.1256 | 209.7052 | 0.043443 | 4.4915 | 4.5097 | 407.6396 | 169.9135 | 14.2904 | 14.3903 |  | 2362.82 | 2252.015
41.2334 | 3901.172 | 250.7143 | 150.7846 | 114.5798 | 34.9896 | 16.2655 | 29.9248 | 209.786 | 0.049288 | 4.4929 | 4.5108 | 405.9904 | 170.1635 | 14.3248 | 14.4389 |  | 2335.257 | 2272.824
41.2417 | 3902.344 | 249.654 | 150.747 | 114.5828 | 34.9976 | 16.2388 | 29.8053 | 209.638 | 0.046543 | 4.5153 | 4.5298 | 415.4511 | 169.7211 | 14.3989 | 14.5166 |  | 2338.942 | 2235.72
41.25 | 3901.172 | 250.4388 | 150.7548 | 114.6506 | 34.9956 | 16.197 | 29.768 | 209.6228 | 0.044762 | 4.4907 | 4.4918 | 413.8154 | 169.8056 | 14.3948 | 14.4716 |  | 2361.425 | 2262.731
41.2583 | 3898.828 | 250.0936 | 150.7725 | 114.8581 | 34.9921 | 16.2199 | 29.7624 | 210.0728 | 0.047556 | 4.4935 | 4.479 | 408.6601 | 169.9976 | 14.2955 | 14.4171 |  | 2381.551 | 2247.727
41.2667 | 3895.898 | 250.3405 | 150.7878 | 114.9405 | 34.9967 | 16.2457 | 29.7812 | 209.895 | 0.054903 | 4.5033 | 4.4733 | 407.2704 | 169.795 | 14.3806 | 14.4348 |  | 2371.586 | 2266.535
41.275 | 3902.344 | 250.65 | 150.8571 | 115.1256 | 34.9972 | 16.2176 | 29.8078 | 209.5609 | 0.047899 | 4.4863 | 4.4753 | 416.5779 | 170.0314 | 14.3217 | 14.4904 |  | 2347.299 | 2240.608
41.2833 | 3897.656 | 250.5364 | 150.86 | 115.2174 | 34.9438 | 16.2217 | 29.8485 | 209.2191 | 0.053294 | 4.4819 | 4.499 | 416.0436 | 169.804 | 14.3139 | 14.4019 |  | 2369.94 | 2236.941
41.2917 | 3900 | 250.4693 | 150.9084 | 115.2423 | 34.9484 | 16.2099 | 29.8453 | 209.2922 | 0.053037 | 4.5144 | 4.5291 | 406.6805 | 169.7953 | 14.3605 | 14.389 |  | 2349.656 | 2265.419
41.3 | 3904.688 | 250.0145 | 150.9364 | 115.409 | 34.9544 | 16.1522 | 29.8971 | 209.8778 | 0.044518 | 4.4947 | 4.4941 | 407.2874 | 170.5384 | 14.3529 | 14.4587 |  | 2326.691 | 2279.712
41.3084 | 3900 | 249.9835 | 150.9647 | 115.3885 | 34.9874 | 16.1703 | 29.857 | 209.4585 | 0.04284 | 4.5289 | 4.513 | 416.0727 | 169.8922 | 14.3574 | 14.5022 |  | 2342.979 | 2244.516
41.3167 | 3900.586 | 249.9118 | 150.9962 | 115.3317 | 34.993 | 16.2037 | 29.9249 | 209.2798 | 0.043453 | 4.507 | 4.5275 | 416.4493 | 169.9749 | 14.3506 | 14.4521 |  | 2360.163 | 2272.34
41.325 | 3901.172 | 250.4938 | 151.0435 | 115.2519 | 35.0309 | 16.2337 | 29.8764 | 209.0326 | 0.041288 | 4.4781 | 4.4985 | 409.2423 | 169.7201 | 14.3984 | 14.453 |  | 2343.419 | 2283.599
41.3333 | 3901.172 | 249.8875 | 150.9942 | 115.0025 | 35.014 | 16.2724 | 29.8926 | 209.331 | 0.039774 | 4.4908 | 4.5072 | 407.6665 | 169.7793 | 14.3444 | 14.4593 |  | 2338.285 | 2269.207
41.3417 | 3898.828 | 250.5842 | 150.9913 | 114.855 | 35.0349 | 16.2864 | 29.8508 | 208.9588 | 0.042364 | 4.4828 | 4.4869 | 411.3036 | 169.8256 | 14.3942 | 14.484 |  | 2374.108 | 2280.41
41.35 | 3900 | 250.6253 | 150.9389 | 114.7146 | 35.041 | 16.2541 | 29.9177 | 209.3634 | 0.039927 | 4.505 | 4.4933 | 415.9928 | 169.9786 | 14.3432 | 14.4704 |  | 2375.996 | 2263.092
41.3584 | 3904.102 | 249.8576 | 150.8664 | 114.5739 | 35.011 | 16.2646 | 29.927 | 209.0415 | 0.042216 | 4.513 | 4.51 | 407.9149 | 169.9422 | 14.439 | 14.4235 |  | 2356.291 | 2248.694
41.3667 | 3901.758 | 250.1444 | 150.8262 | 114.4832 | 35.0288 | 16.3277 | 30.1211 | 209.6554 | 0.034888 | 4.4862 | 4.5045 | 406.2784 | 170.1689 | 14.2991 | 14.4555 |  | 2330.608 | 2280.312
41.375 | 3901.758 | 250.1042 | 150.8036 | 114.6761 | 34.9751 | 16.3183 | 30.0616 | 209.1917 | 0.043076 | 4.5011 | 4.5051 | 413.3006 | 169.849 | 14.3253 | 14.3794 |  | 2340.299 | 2230.144
41.3833 | 3898.242 | 249.8954 | 150.748 | 114.9114 | 35.002 | 16.2713 | 30.0826 | 209.0683 | 0.045969 | 4.4965 | 4.499 | 416.1313 | 170.1869 | 14.3118 | 14.4194 |  | 2361.525 | 2264.491
41.3917 | 3898.242 | 250.5997 | 150.8285 | 115.0703 | 34.9805 | 16.249 | 30.0269 | 209.3501 | 0.042997 | 4.4857 | 4.4775 | 407.5621 | 170.2813 | 14.3062 | 14.4764 |  | 2348.498 | 2262.479
41.4 | 3901.172 | 249.67 | 150.8081 | 115.1941 | 34.9795 | 16.2656 | 30.1033 | 209.4025 | 0.051696 | 4.515 | 4.488 | 406.5908 | 170.1098 | 14.2707 | 14.4245 |  | 2363.529 | 2236.108
41.4083 | 3898.828 | 249.2044 | 150.8836 | 115.0921 | 35.0623 | 16.2552 | 30.0531 | 209.424 | 0.049934 | 4.4916 | 4.4844 | 414.7303 | 170.2459 | 14.4896 | 14.4722 |  | 2339.105 | 2241.737
41.4167 | 3898.828 | 250.1069 | 150.8771 | 115.2862 | 35.0518 | 16.25 | 30.0045 | 209.0014 | 0.051964 | 4.4875 | 4.4939 | 417.4108 | 169.8503 | 14.3801 | 14.4662 |  | 2343.507 | 2247.214
41.425 | 3897.656 | 250.3281 | 150.9099 | 115.3034 | 35.0486 | 16.2653 | 29.9215 | 209.5302 | 0.050933 | 4.5005 | 4.4965 | 408.7218 | 170.1815 | 14.413 | 14.4548 |  | 2351.672 | 2274.334
41.4333 | 3900.586 | 250.6468 | 150.9919 | 115.3104 | 35.0482 | 16.2923 | 29.9525 | 209.3746 | 0.050789 | 4.5217 | 4.5328 | 406.9314 | 169.8852 | 14.3398 | 14.4081 |  | 2330.972 | 2282.805
41.4417 | 3898.828 | 249.8684 | 151.0274 | 115.2085 | 35.0165 | 16.32 | 29.8923 | 209.3674 | 0.05649 | 4.4927 | 4.5058 | 415.0353 | 169.8971 | 14.41 | 14.4469 |  | 2370.723 | 2228.249
41.45 | 3897.656 | 249.0708 | 151.0155 | 114.9638 | 35.0529 | 16.318 | 30.079 | 209.6059 | 0.053739 | 4.4902 | 4.4929 | 415.5818 | 170.1332 | 14.3673 | 14.495 |  | 2359.416 | 2225.948
41.4584 | 3895.898 | 249.1099 | 150.9328 | 114.6041 | 35.0097 | 16.2746 | 30.212 | 209.5199 | 0.055233 | 4.5175 | 4.5193 | 412.2304 | 169.8979 | 14.3945 | 14.4617 |  | 2338.71 | 2206.852
41.4667 | 3900 | 250.2003 | 150.8817 | 114.7619 | 34.974 | 16.2437 | 30.2049 | 209.6547 | 0.05224 | 4.5012 | 4.4871 | 406.8068 | 169.9859 | 14.3027 | 14.4127 |  | 2359.27 | 2244.48
41.475 | 3902.93 | 249.7591 | 150.8604 | 114.512 | 34.9691 | 16.2476 | 30.2301 | 209.4607 | 0.05031 | 4.492 | 4.4695 | 414.9067 | 170.0528 | 14.2629 | 14.4456 |  | 2356.157 | 2268.514
41.4833 | 3900 | 250.8582 | 150.815 | 114.5476 | 35.021 | 16.274 | 30.4418 | 210.1028 | 0.044627 | 4.4928 | 4.4845 | 416.6223 | 170.5531 | 14.4237 | 14.5138 |  | 2382.337 | 2253.983
41.4917 | 3896.484 | 249.6165 | 150.675 | 114.4216 | 35.0939 | 16.2848 | 30.6215 | 209.7372 | 0.058732 | 4.4741 | 4.4941 | 415.0706 | 170.0766 | 14.2708 | 14.3927 |  | 2364.799 | 2250.755
41.5 | 3899.414 | 249.7291 | 150.6034 | 114.5797 | 35.087 | 16.2843 | 30.7106 | 210.0215 | 0.048192 | 4.4934 | 4.515 | 408.026 | 170.254 | 14.3814 | 14.4709 |  | 2320.762 | 2263.203
41.5084 | 3899.414 | 250.8789 | 150.6393 | 115.1056 | 35.1498 | 16.2732 | 30.8961 | 209.9119 | 0.047014 | 4.5084 | 4.5224 | 409.8667 | 169.7297 | 14.3667 | 14.4589 |  | 2346.527 | 2269.26
41.5167 | 3899.414 | 249.726 | 150.695 | 115.0882 | 35.1448 | 16.2807 | 30.9048 | 209.8106 | 0.052586 | 4.4964 | 4.5108 | 415.1762 | 169.856 | 14.3403 | 14.4611 |  | 2336.117 | 2240.119
41.525 | 3898.828 | 250.841 | 150.7286 | 115.5892 | 35.1005 | 16.2932 | 30.9291 | 209.8277 | 0.049952 | 4.4811 | 4.4898 | 414.961 | 169.9068 | 14.3001 | 14.3889 |  | 2369.016 | 2266.677
41.5333 | 3901.758 | 250.3722 | 150.7642 | 115.6016 | 35.1238 | 16.2938 | 31.0402 | 209.7405 | 0.049322 | 4.5052 | 4.4894 | 406.7679 | 169.7569 | 14.3682 | 14.4488 |  | 2350.623 | 2300.544
41.5417 | 3895.898 | 249.3212 | 150.873 | 115.3853 | 35.1072 | 16.3033 | 30.9686 | 209.8151 | 0.055345 | 4.4967 | 4.4747 | 406.9645 | 169.6489 | 14.344 | 14.4192 |  | 2346.552 | 2263.16
41.55 | 3903.516 | 250.5308 | 150.8807 | 115.0143 | 35.0422 | 16.301 | 30.8545 | 209.9709 | 0.053853 | 4.5267 | 4.5325 | 415.1795 | 169.8448 | 14.4088 | 14.5117 |  | 2347.874 | 2286.701
41.5583 | 3902.93 | 250.7423 | 150.8455 | 114.9534 | 34.9894 | 16.2768 | 30.7219 | 210.0651 | 0.055961 | 4.5096 | 4.5443 | 414.9215 | 170.0542 | 14.3538 | 14.4449 |  | 2366.396 | 2269.387
41.5667 | 3902.344 | 250.666 | 150.8869 | 114.8663 | 34.9524 | 16.25 | 30.7151 | 209.3378 | 0.053566 | 4.4898 | 4.5063 | 406.9139 | 169.5892 | 14.3389 | 14.4781 |  | 2367.047 | 2272.452
41.575 | 3904.102 | 250.6407 | 150.8713 | 114.526 | 34.9121 | 16.2444 | 30.6518 | 210.0325 | 0.053765 | 4.5136 | 4.532 | 407.4414 | 170.0162 | 14.3452 | 14.429 |  | 2364.225 | 2258.413
41.5833 | 3900 | 249.4813 | 150.8129 | 114.7423 | 34.963 | 16.2273 | 30.6118 | 209.4098 | 0.044287 | 4.4884 | 4.4591 | 415.0908 | 169.6449 | 14.2852 | 14.4179 |  | 2335.707 | 2288.987
41.5917 | 3899.414 | 250.2341 | 150.7927 | 114.6213 | 35.0046 | 16.2587 | 30.6081 | 209.7769 | 0.052111 | 4.5074 | 4.486 | 414.1585 | 169.939 | 14.3259 | 14.4303 |  | 2356.887 | 2240.289
41.6 | 3904.102 | 250.0908 | 150.7808 | 114.6058 | 34.9618 | 16.2896 | 30.5251 | 210.2038 | 0.047627 | 4.4824 | 4.4811 | 407.5204 | 170.3298 | 14.3903 | 14.4316 |  | 2355.92 | 2249.462
41.6084 | 3902.93 | 249.8462 | 150.7019 | 114.6171 | 34.9884 | 16.2709 | 30.6991 | 209.395 | 0.053163 | 4.4894 | 4.5059 | 407.8121 | 170.2204 | 14.3081 | 14.4236 |  | 2357.533 | 2250.119
41.6167 | 3900 | 250.8507 | 150.7694 | 114.9187 | 35.0172 | 16.2596 | 30.5337 | 209.3946 | 0.046909 | 4.4878 | 4.5135 | 414.0059 | 169.7209 | 14.3373 | 14.4794 |  | 2360.252 | 2258.328
41.625 | 3902.93 | 249.8284 | 150.8075 | 115.0073 | 34.979 | 16.2611 | 30.5944 | 209.4984 | 0.046998 | 4.4941 | 4.5126 | 413.8757 | 170.1565 | 14.3183 | 14.3976 |  | 2351.332 | 2232.934
41.6333 | 3902.344 | 249.0369 | 150.8411 | 115.0408 | 34.9589 | 16.1989 | 30.4764 | 210.858 | 0.050824 | 4.4978 | 4.4731 | 407.607 | 171.1992 | 14.4266 | 14.4253 |  | 2336.298 | 2218.528
41.6417 | 3892.969 | 250.0999 | 150.8744 | 115.1924 | 34.9431 | 16.1959 | 30.5832 | 209.2026 | 0.054033 | 4.5216 | 4.4771 | 406.7562 | 169.906 | 14.3952 | 14.4867 |  | 2349.998 | 2244.374
41.65 | 3899.414 | 248.7656 | 150.8713 | 115.2928 | 34.9873 | 16.2684 | 30.5102 | 209.6622 | 0.048965 | 4.4999 | 4.4818 | 412.1271 | 169.9657 | 14.2781 | 14.4347 |  | 2335.284 | 2235.541
41.6583 | 3899.414 | 250.0942 | 150.9288 | 115.3792 | 35.0257 | 16.3185 | 30.5671 | 209.4124 | 0.047799 | 4.5006 | 4.5019 | 414.0545 | 170.0733 | 14.3361 | 14.3948 |  | 2327.53 | 2236.741
41.6667 | 3898.242 | 249.1152 | 150.969 | 115.4131 | 35.0196 | 16.2809 | 30.4366 | 209.7876 | 0.049277 | 4.509 | 4.5169 | 414.1115 | 169.8995 | 14.3185 | 14.4775 |  | 2355.646 | 2248.066
41.675 | 3901.758 | 249.7288 | 151.0091 | 115.4275 | 34.9803 | 16.2386 | 30.4169 | 210.6617 | 0.041635 | 4.4898 | 4.4964 | 407.6785 | 171.0854 | 14.3087 | 14.4488 |  | 2341.153 | 2249.044
41.6834 | 3897.656 | 248.1472 | 151.0392 | 115.1186 | 35.0353 | 16.2683 | 30.5432 | 210.5605 | 0.055215 | 4.5024 | 4.506 | 411.6023 | 171.0321 | 14.3598 | 14.4748 |  | 2357.587 | 2222.022
41.6917 | 3897.07 | 249.8313 | 151.0425 | 115.041 | 35.0483 | 16.2856 | 30.5266 | 209.4817 | 0.051893 | 4.506 | 4.4933 | 414.3741 | 169.7482 | 14.3559 | 14.5036 |  | 2367.254 | 2217.941
41.7 | 3897.656 | 248.6459 | 150.9657 | 114.7167 | 35.0285 | 16.285 | 30.6253 | 209.5501 | 0.04778 | 4.5176 | 4.5042 | 413.7747 | 169.9973 | 14.3862 | 14.4231 |  | 2352.94 | 2243.138
41.7083 | 3897.07 | 250.3157 | 150.919 | 114.8186 | 34.9885 | 16.2727 | 30.5462 | 209.582 | 0.045224 | 4.4779 | 4.4682 | 408.6416 | 170.048 | 14.3691 | 14.4479 |  | 2346.016 | 2259.893
41.7167 | 3902.93 | 250.6035 | 150.8921 | 114.7835 | 34.9813 | 16.2455 | 30.4537 | 209.657 | 0.048106 | 4.506 | 4.5021 | 408.6363 | 169.9077 | 14.2571 | 14.4652 |  | 2344.931 | 2220.376
41.725 | 3901.172 | 249.2194 | 150.8517 | 114.7246 | 34.9814 | 16.236 | 30.304 | 209.4563 | 0.061083 | 4.5029 | 4.473 | 414.1411 | 170.1028 | 14.3579 | 14.4398 |  | 2353.527 | 2236.006
41.7334 | 3897.656 | 250.0159 | 150.771 | 114.76 | 35.0022 | 16.2492 | 30.2776 | 209.5549 | 0.050268 | 4.4802 | 4.4864 | 414.9932 | 169.6664 | 14.3251 | 14.4339 |  | 2358.33 | 2262.124
41.7417 | 3898.242 | 249.6878 | 150.7646 | 114.6735 | 34.9452 | 16.2081 | 30.1902 | 209.4779 | 0.055433 | 4.518 | 4.5197 | 408.0194 | 170.2153 | 14.3386 | 14.4196 |  | 2349.194 | 2242.563
41.75 | 3899.414 | 251.0571 | 150.7539 | 114.6706 | 35.0163 | 16.1616 | 30.2591 | 209.4216 | 0.050515 | 4.5161 | 4.5356 | 407.7959 | 169.9753 | 14.2679 | 14.4519 |  | 2374.32 | 2275.211
41.7583 | 3901.758 | 250.1784 | 150.7566 | 114.7183 | 35.009 | 16.1801 | 30.4153 | 209.5089 | 0.052169 | 4.4867 | 4.514 | 414.2376 | 169.8628 | 14.35 | 14.4499 |  | 2364.119 | 2234.152
41.7667 | 3900.586 | 249.8302 | 150.6636 | 114.8111 | 35.0697 | 16.2103 | 30.6086 | 209.7134 | 0.052217 | 4.5077 | 4.5176 | 415.364 | 169.8812 | 14.3988 | 14.4564 |  | 2379.672 | 2243.016
41.775 | 3898.242 | 250.6193 | 150.6593 | 114.8461 | 35.0958 | 16.1887 | 30.8494 | 209.3284 | 0.052453 | 4.5117 | 4.5062 | 408.7306 | 169.7498 | 14.3442 | 14.4792 |  | 2365.066 | 2219.384
41.7834 | 3902.344 | 248.9233 | 150.6606 | 114.9756 | 35.1218 | 16.226 | 30.8549 | 209.3154 | 0.053457 | 4.5023 | 4.4689 | 407.181 | 169.8566 | 14.2992 | 14.488 |  | 2359.142 | 2255.792
41.7917 | 3894.727 | 249.7012 | 150.6035 | 115.1034 | 35.1239 | 16.2812 | 30.9897 | 209.6212 | 0.053935 | 4.4905 | 4.4476 | 413.8909 | 170.1711 | 14.3074 | 14.4507 |  | 2332.572 | 2255.905
41.8 | 3899.414 | 250.6526 | 150.6225 | 115.1306 | 35.0754 | 16.3176 | 30.877 | 209.3546 | 0.044173 | 4.5083 | 4.5199 | 414.4604 | 169.9626 | 14.2745 | 14.4562 |  | 2339.824 | 2254.656
41.8083 | 3900.586 | 250.3247 | 150.6224 | 115.1389 | 35.0702 | 16.3137 | 30.8617 | 210.321 | 0.045061 | 4.4908 | 4.4818 | 412.7461 | 170.5978 | 14.3448 | 14.4735 |  | 2382.672 | 2261.202
41.8167 | 3897.07 | 250.8597 | 150.6525 | 115.1077 | 35.0803 | 16.2866 | 30.9666 | 209.5676 | 0.050053 | 4.5321 | 4.5337 | 409.2471 | 170.0085 | 14.3061 | 14.4321 |  | 2350.34 | 2253.716
41.825 | 3898.242 | 250.1377 | 150.6861 | 115.0447 | 35.1105 | 16.2994 | 30.9903 | 210.3513 | 0.04662 | 4.4959 | 4.5094 | 409.4877 | 170.8415 | 14.4283 | 14.4429 |  | 2356.9 | 2257.26
41.8334 | 3899.414 | 250.8895 | 150.6994 | 115.1367 | 35.0908 | 16.3099 | 31.0532 | 209.4551 | 0.050284 | 4.4827 | 4.5033 | 415.2997 | 169.9367 | 14.4107 | 14.4761 |  | 2350.163 | 2249.439
41.8417 | 3898.242 | 248.9187 | 150.7491 | 115.1423 | 35.0931 | 16.3313 | 31.0996 | 209.3419 | 0.048166 | 4.5181 | 4.5206 | 407.3777 | 169.8286 | 14.2988 | 14.4158 |  | 2308.797 | 2222.539
41.85 | 3898.828 | 249.8845 | 150.83 | 115.239 | 35.0809 | 16.3624 | 31.2252 | 209.4889 | 0.052171 | 4.4883 | 4.4938 | 408.3226 | 170.0652 | 14.3177 | 14.4671 |  | 2345.931 | 2257.097
41.8583 | 3895.898 | 249.0523 | 150.9074 | 115.2188 | 35.0383 | 16.3482 | 31.1438 | 209.7575 | 0.053846 | 4.4819 | 4.4727 | 410.0307 | 170.0228 | 14.3636 | 14.4448 |  | 2340.173 | 2241.862
41.8667 | 3899.414 | 250.7035 | 150.8194 | 115.2582 | 34.9889 | 16.2841 | 31.1994 | 209.5115 | 0.051364 | 4.511 | 4.5012 | 415.4938 | 169.9416 | 14.3493 | 14.4073 |  | 2366.376 | 2257.39
41.875 | 3898.242 | 250.0471 | 150.8665 | 115.3143 | 34.9808 | 16.2558 | 31.1103 | 209.5136 | 0.050535 | 4.4747 | 4.472 | 412.1384 | 170.0524 | 14.368 | 14.4563 |  | 2351.069 | 2233.227
41.8834 | 3901.172 | 250.7364 | 150.986 | 115.2372 | 34.9265 | 16.2977 | 31.0307 | 209.4576 | 0.048994 | 4.482 | 4.474 | 407.4753 | 169.8972 | 14.3234 | 14.5085 |  | 2367.594 | 2261.521
41.8917 | 3900.586 | 249.7524 | 151.046 | 115.0218 | 34.9634 | 16.2631 | 31.0158 | 209.4728 | 0.050444 | 4.5125 | 4.5019 | 414.0856 | 169.8752 | 14.3032 | 14.4997 |  | 2322.685 | 2248.078
41.9 | 3901.172 | 249.8813 | 150.9258 | 114.7475 | 34.9767 | 16.2318 | 31.1527 | 209.5507 | 0.047983 | 4.4982 | 4.4925 | 414.3055 | 169.8442 | 14.3151 | 14.478 |  | 2334.73 | 2276.833
41.9083 | 3894.141 | 250.0504 | 150.9237 | 114.5019 | 34.9688 | 16.2575 | 31.1424 | 209.6307 | 0.04907 | 4.5157 | 4.5276 | 408.2155 | 170.2398 | 14.3305 | 14.4603 |  | 2354.082 | 2255.013
41.9167 | 3899.414 | 250.5353 | 150.9063 | 114.0771 | 34.971 | 16.3288 | 31.1313 | 210.7336 | 0.04943 | 4.4826 | 4.5024 | 408.1964 | 171.3292 | 14.3135 | 14.473 |  | 2343.149 | 2253.507
41.925 | 3897.656 | 250.2734 | 150.8153 | 114.5133 | 35.0254 | 16.3449 | 31.2639 | 209.7831 | 0.046184 | 4.4842 | 4.5164 | 413.8673 | 170.0574 | 14.3367 | 14.4553 |  | 2348.969 | 2269.047
41.9333 | 3899.414 | 250.0333 | 150.8246 | 114.8043 | 35.0474 | 16.2757 | 31.2456 | 209.5793 | 0.049392 | 4.4869 | 4.5006 | 414.0574 | 169.8548 | 14.3339 | 14.4476 |  | 2338.747 | 2263.285
41.9417 | 3898.828 | 249.8262 | 150.8333 | 115.2324 | 35.0117 | 16.2712 | 31.0914 | 209.6665 | 0.049336 | 4.522 | 4.4934 | 407.8172 | 169.9394 | 14.4106 | 14.4742 |  | 2336.066 | 2241.277
41.95 | 3895.313 | 248.9194 | 150.8795 | 115.4785 | 35.0489 | 16.3102 | 31.2629 | 209.5737 | 0.056008 | 4.475 | 4.4704 | 411.5648 | 169.7776 | 14.2925 | 14.4274 |  | 2367.697 | 2239.648
41.9583 | 3900 | 250.2066 | 150.9545 | 115.7484 | 35.0393 | 16.312 | 31.1006 | 209.8034 | 0.050347 | 4.4828 | 4.485 | 413.8017 | 170.4016 | 14.2871 | 14.4134 |  | 2334.601 | 2271.512
41.9667 | 3901.758 | 249.3379 | 151.0915 | 115.4015 | 34.9836 | 16.269 | 31.0469 | 209.1973 | 0.051367 | 4.5078 | 4.4752 | 409.2113 | 169.7603 | 14.3613 | 14.4054 |  | 2353.056 | 2249.369
41.975 | 3898.828 | 250.0804 | 151.0833 | 115.1486 | 34.9276 | 16.2671 | 30.8689 | 209.1009 | 0.052152 | 4.4911 | 4.4804 | 408.2081 | 169.9772 | 14.3293 | 14.4017 |  | 2348.968 | 2278.779
41.9834 | 3896.484 | 249.1956 | 151.0246 | 114.9365 | 34.964 | 16.2714 | 31.0322 | 209.3976 | 0.059867 | 4.5161 | 4.5071 | 410.6581 | 169.9255 | 14.2873 | 14.4965 |  | 2356.459 | 2244.509
41.9917 | 3900 | 249.9983 | 150.992 | 114.8627 | 34.9394 | 16.2655 | 31.0612 | 209.2184 | 0.051877 | 4.4912 | 4.4935 | 414.7287 | 169.6447 | 14.3729 | 14.4831 |  | 2353.434 | 2220.371
42 | 3897.656 | 250.2803 | 150.9964 | 114.6801 | 34.9813 | 16.3102 | 31.0248 | 209.3027 | 0.049308 | 4.5137 | 4.5208 | 411.1932 | 169.6631 | 14.3016 | 14.3953 |  | 2333.765 | 2262.411
42.0083 | 3900.586 | 250.3488 | 150.9452 | 114.6034 | 34.9742 | 16.2856 | 31.0261 | 209.9318 | 0.052892 | 4.4825 | 4.4904 | 407.868 | 169.8133 | 14.3493 | 14.444 |  | 2334.356 | 2265.085
42.0167 | 3901.172 | 250.1301 | 150.8655 | 114.4749 | 35.0243 | 16.2408 | 31.0912 | 209.4031 | 0.047191 | 4.5146 | 4.5033 | 407.3937 | 169.8085 | 14.3048 | 14.4581 |  | 2332.96 | 2260.532
42.025 | 3900.586 | 249.4223 | 150.7771 | 114.5973 | 34.9932 | 16.2195 | 31.2396 | 209.8473 | 0.05301 | 4.4941 | 4.5044 | 412.871 | 169.9374 | 14.2797 | 14.4705 |  | 2341.998 | 2253.391
42.0333 | 3900 | 250.2394 | 150.7224 | 115.0188 | 34.9803 | 16.1689 | 31.1611 | 209.3627 | 0.050844 | 4.4775 | 4.4892 | 414.5964 | 169.8949 | 14.319 | 14.5198 |  | 2334.525 | 2244
42.0417 | 3895.898 | 250.0987 | 150.8651 | 115.0175 | 34.9949 | 16.1632 | 31.0424 | 209.7901 | 0.052573 | 4.5043 | 4.502 | 410.6116 | 169.9862 | 14.3859 | 14.5097 |  | 2361.082 | 2262.095
42.05 | 3896.484 | 249.9504 | 150.8578 | 115.3758 | 34.9356 | 16.2288 | 31.0458 | 209.5719 | 0.048093 | 4.5055 | 4.495 | 407.4844 | 170.3042 | 14.3069 | 14.469 |  | 2337.674 | 2257.635
42.0583 | 3902.344 | 250.9571 | 150.9302 | 115.5683 | 35.0665 | 16.3169 | 31.1455 | 209.6745 | 0.045869 | 4.4999 | 4.4886 | 407.2342 | 170.0859 | 14.3991 | 14.5073 |  | 2342.147 | 2270.439
42.0667 | 3903.516 | 250.1847 | 151.0337 | 115.3458 | 35.0232 | 16.2781 | 31.0205 | 209.5741 | 0.049615 | 4.4772 | 4.4776 | 413.8094 | 170.0623 | 14.277 | 14.4731 |  | 2323.135 | 2285.654
42.075 | 3898.242 | 250.4928 | 151.0285 | 115.1243 | 35.0087 | 16.2351 | 30.8775 | 209.4033 | 0.04646 | 4.4829 | 4.4805 | 414.9605 | 169.9969 | 14.4037 | 14.4763 |  | 2336.186 | 2262.446
42.0833 | 3900.586 | 250.0984 | 150.9486 | 114.7783 | 35.0614 | 16.2653 | 31.0845 | 209.2653 | 0.044054 | 4.5074 | 4.4927 | 408.0965 | 169.966 | 14.4108 | 14.4402 |  | 2354.816 | 2254.775
42.0917 | 3902.344 | 250.0362 | 150.7957 | 114.6285 | 35.0273 | 16.233 | 31.1462 | 209.7607 | 0.04645 | 4.5105 | 4.505 | 407.4577 | 169.8204 | 14.3412 | 14.4283 |  | 2389.109 | 2263.792
42.1 | 3900 | 249.8696 | 150.7482 | 114.554 | 35.052 | 16.2307 | 31.1108 | 209.4914 | 0.045097 | 4.501 | 4.5021 | 414.6416 | 169.9504 | 14.3891 | 14.4851 |  | 2368.541 | 2247.064
42.1084 | 3898.828 | 249.5453 | 150.7511 | 114.5183 | 35.0102 | 16.2412 | 30.9812 | 209.3388 | 0.047013 | 4.4873 | 4.5417 | 414.2444 | 169.7949 | 14.3801 | 14.4488 |  | 2338.525 | 2239.449
42.1167 | 3901.172 | 250.6134 | 150.7226 | 114.494 | 35.0055 | 16.2528 | 31.0291 | 209.3247 | 0.04288 | 4.4968 | 4.5304 | 409.3382 | 170.0805 | 14.2672 | 14.4584 |  | 2348.237 | 2257.792
42.125 | 3895.313 | 249.8407 | 150.6611 | 114.6976 | 35.0085 | 16.2231 | 31.2623 | 209.5752 | 0.048775 | 4.4819 | 4.4684 | 407.5746 | 170.0044 | 14.3904 | 14.4131 |  | 2321.321 | 2259.909
42.1333 | 3898.242 | 250.5723 | 150.6269 | 114.8658 | 35.0184 | 16.2322 | 31.2591 | 210.2704 | 0.042324 | 4.5023 | 4.4738 | 411.1746 | 170.3447 | 14.4189 | 14.4605 |  | 2343.474 | 2242.093
42.1417 | 3904.688 | 249.0003 | 150.5857 | 115.0316 | 35.0108 | 16.2563 | 31.2943 | 209.7478 | 0.053059 | 4.5157 | 4.4983 | 412.4033 | 169.962 | 14.3043 | 14.4845 |  | 2341.594 | 2215.164
42.15 | 3899.414 | 250.642 | 150.6968 | 115.204 | 35.0061 | 16.2833 | 31.2433 | 209.7891 | 0.043716 | 4.5086 | 4.5109 | 406.9648 | 170.1548 | 14.3596 | 14.4745 |  | 2361.186 | 2260.273
42.1584 | 3900 | 249.0339 | 150.7168 | 115.2912 | 34.9987 | 16.2632 | 31.2899 | 209.6165 | 0.049553 | 4.521 | 4.5378 | 410.9363 | 169.9201 | 14.3562 | 14.4644 |  | 2313.73 | 2222.55
42.1667 | 3903.516 | 249.8371 | 150.7784 | 115.4066 | 35.0304 | 16.2225 | 31.3596 | 209.3361 | 0.045298 | 4.5102 | 4.5115 | 414.1591 | 169.9993 | 14.3871 | 14.5094 |  | 2326.434 | 2247.015
42.175 | 3901.758 | 249.8742 | 150.7901 | 115.4881 | 35.0259 | 16.1709 | 31.317 | 209.6845 | 0.053627 | 4.5165 | 4.504 | 415.0574 | 169.7899 | 14.4251 | 14.4219 |  | 2362.952 | 2254.521
42.1833 | 3897.07 | 249.7999 | 150.903 | 115.2597 | 34.9859 | 16.1742 | 31.1918 | 209.3451 | 0.060085 | 4.5202 | 4.5199 | 408.3369 | 169.5795 | 14.3928 | 14.4655 |  | 2356.537 | 2247.901
42.1917 | 3902.93 | 249.6181 | 150.8903 | 114.849 | 34.9624 | 16.1487 | 31.1635 | 209.5317 | 0.063376 | 4.5117 | 4.5056 | 406.7809 | 169.9938 | 14.4458 | 14.5216 |  | 2336.22 | 2259.477
42.2 | 3900 | 249.9042 | 150.8712 | 114.8049 | 35.0136 | 16.1625 | 31.2774 | 209.5982 | 0.059195 | 4.4873 | 4.5186 | 410.672 | 169.8965 | 14.3161 | 14.4346 |  | 2351.028 | 2245.832
42.2084 | 3900 | 249.9015 | 150.8408 | 114.6537 | 35.0218 | 16.1996 | 31.2473 | 209.5732 | 0.058788 | 4.4966 | 4.4905 | 415.3546 | 169.9146 | 14.3878 | 14.4367 |  | 2343.313 | 2219.361
42.2167 | 3897.656 | 250.5789 | 150.7905 | 114.5862 | 35.0416 | 16.2286 | 31.2297 | 209.6461 | 0.051007 | 4.4787 | 4.4635 | 410.1209 | 169.8012 | 14.2513 | 14.4162 |  | 2369.676 | 2246.944
42.225 | 3899.414 | 250.2823 | 150.8504 | 114.4867 | 34.9975 | 16.2033 | 31.0682 | 209.7033 | 0.047588 | 4.4887 | 4.4297 | 407.5437 | 169.7822 | 14.262 | 14.4086 |  | 2365.129 | 2242.646
42.2333 | 3898.242 | 251.2843 | 150.8087 | 114.9758 | 34.9624 | 16.2115 | 31.0253 | 209.5106 | 0.050396 | 4.482 | 4.5083 | 409.6515 | 169.8349 | 14.3365 | 14.4431 |  | 2387.789 | 2248.947
42.2417 | 3904.102 | 249.854 | 150.8828 | 115.2682 | 34.9611 | 16.2276 | 31.1158 | 209.4234 | 0.048617 | 4.5021 | 4.5066 | 413.803 | 169.8629 | 14.4122 | 14.4784 |  | 2360.37 | 2262.246
42.25 | 3900.586 | 250.4288 | 150.9063 | 115.4561 | 35.0234 | 16.1943 | 31.2714 | 209.3482 | 0.042724 | 4.5098 | 4.5293 | 415.0371 | 169.8707 | 14.3037 | 14.4392 |  | 2368.901 | 2265.73
42.2584 | 3902.344 | 250.0757 | 150.9256 | 115.6152 | 35.0375 | 16.18 | 31.2208 | 209.9139 | 0.042827 | 4.4839 | 4.4822 | 407.9867 | 170.5258 | 14.2886 | 14.4634 |  | 2356.206 | 2258.418
42.2667 | 3901.172 | 249.8149 | 150.9479 | 115.3323 | 35.0328 | 16.1875 | 31.1196 | 209.8272 | 0.041072 | 4.503 | 4.5126 | 412.555 | 169.9929 | 14.3345 | 14.4235 |  | 2351.382 | 2216.506
42.275 | 3901.172 | 250.1529 | 151.1083 | 115.1821 | 34.9654 | 16.1758 | 30.9538 | 209.5313 | 0.050026 | 4.4895 | 4.5178 | 414.8668 | 169.7586 | 14.263 | 14.4357 |  | 2361.479 | 2256.566
42.2833 | 3902.344 | 250.5773 | 151.0968 | 114.7835 | 34.8996 | 16.2126 | 30.9011 | 209.4713 | 0.045457 | 4.4909 | 4.4874 | 411.7439 | 169.8707 | 14.3108 | 14.4568 |  | 2355.996 | 2261.355
42.2917 | 3896.484 | 249.8101 | 151.1008 | 114.7985 | 34.9132 | 16.2216 | 31.052 | 209.7257 | 0.044812 | 4.497 | 4.4889 | 408.102 | 169.8549 | 14.3225 | 14.4774 |  | 2329.922 | 2237.115
42.3 | 3894.727 | 249.606 | 151.029 | 114.6094 | 34.8186 | 16.1649 | 30.871 | 209.5948 | 0.048871 | 4.4962 | 4.4823 | 408.1966 | 170.0318 | 14.3317 | 14.4759 |  | 2369.148 | 2269.313
42.3083 | 3899.414 | 249.7312 | 151.025 | 114.7113 | 34.8656 | 16.1419 | 30.9166 | 209.642 | 0.041903 | 4.4796 | 4.4567 | 413.0972 | 169.9813 | 14.2763 | 14.4803 |  | 2348.462 | 2246.551
42.3167 | 3898.242 | 249.3729 | 150.9498 | 114.5358 | 34.8551 | 16.1575 | 30.7926 | 209.5972 | 0.055691 | 4.5079 | 4.4719 | 412.9992 | 170.2078 | 14.3154 | 14.4448 |  | 2366.11 | 2250.609
42.325 | 3900 | 249.6277 | 150.8726 | 114.5657 | 34.8912 | 16.1541 | 30.6659 | 209.7236 | 0.043797 | 4.5232 | 4.523 | 407.9778 | 169.8512 | 14.3165 | 14.464 |  | 2344.982 | 2222.941
42.3333 | 3896.484 | 250.0437 | 150.8743 | 114.8293 | 34.9457 | 16.1501 | 30.6512 | 209.2631 | 0.041625 | 4.5015 | 4.5156 | 409.5978 | 169.8258 | 14.2874 | 14.4462 |  | 2347.833 | 2243.933
42.3417 | 3900.586 | 250.8771 | 150.8342 | 114.9702 | 34.9693 | 16.1624 | 30.5567 | 209.3412 | 0.039001 | 4.5414 | 4.554 | 413.5548 | 170.0014 | 14.2553 | 14.4472 |  | 2357.487 | 2229.918
42.35 | 3900.586 | 249.9629 | 150.874 | 115.1054 | 34.9844 | 16.199 | 30.5233 | 209.1998 | 0.046125 | 4.4957 | 4.4932 | 410.3743 | 169.778 | 14.3607 | 14.4472 |  | 2354.94 | 2240.256
42.3584 | 3900 | 249.6246 | 150.8802 | 115.1811 | 35.0285 | 16.2178 | 30.6755 | 209.1746 | 0.04886 | 4.481 | 4.4714 | 407.8631 | 169.9782 | 14.3581 | 14.4706 |  | 2349.72 | 2255.808
42.3667 | 3898.828 | 249.8264 | 150.8934 | 115.2381 | 35.054 | 16.204 | 30.7999 | 209.6261 | 0.052047 | 4.4871 | 4.4882 | 407.0645 | 170.0382 | 14.2361 | 14.4605 |  | 2354.263 | 2246.401
42.375 | 3901.758 | 249.7238 | 150.8475 | 115.2492 | 35.1175 | 16.2013 | 30.8959 | 209.3114 | 0.050168 | 4.4899 | 4.4978 | 413.9135 | 169.9742 | 14.3497 | 14.4542 |  | 2387.051 | 2240.745
42.3833 | 3901.172 | 250.0311 | 150.8512 | 115.0331 | 35.0959 | 16.1992 | 30.9117 | 209.5526 | 0.047949 | 4.5143 | 4.5151 | 411.3438 | 170.0161 | 14.3231 | 14.4452 |  | 2366.038 | 2223.006
42.3917 | 3903.516 | 250.3757 | 150.812 | 115.1412 | 35.1014 | 16.2444 | 31.0649 | 209.2619 | 0.054697 | 4.5061 | 4.4927 | 407.8842 | 170.0127 | 14.3482 | 14.4505 |  | 2349.654 | 2255.22
42.4 | 3895.313 | 250.6764 | 150.8127 | 115.1495 | 35.1106 | 16.2723 | 31.0513 | 209.3908 | 0.056585 | 4.4973 | 4.4831 | 407.7505 | 170.0628 | 14.2615 | 14.4582 |  | 2367.998 | 2256.413
42.4083 | 3898.242 | 250.1998 | 150.8426 | 115.2706 | 35.1024 | 16.2508 | 30.9979 | 209.0926 | 0.056684 | 4.4968 | 4.5158 | 413.27 | 169.762 | 14.3695 | 14.5377 |  | 2330.028 | 2249.138
42.4167 | 3901.172 | 250.132 | 150.8079 | 115.2768 | 35.0641 | 16.2097 | 31.0005 | 209.2234 | 0.059583 | 4.5033 | 4.5161 | 414.9079 | 170.0163 | 14.3574 | 14.4009 |  | 2377.722 | 2254.905
42.425 | 3903.516 | 249.5996 | 150.8344 | 115.251 | 35.0627 | 16.1714 | 31.0836 | 209.2761 | 0.055668 | 4.5055 | 4.5005 | 408.5832 | 170.0951 | 14.3117 | 14.4618 |  | 2359.542 | 2230.889
42.4333 | 3898.828 | 249.4168 | 150.8073 | 115.0979 | 35.0035 | 16.1854 | 31.0707 | 209.5045 | 0.054689 | 4.4918 | 4.505 | 406.9937 | 170.0256 | 14.3513 | 14.4535 |  | 2387.958 | 2214.118
42.4417 | 3897.656 | 249.8835 | 150.7819 | 114.6303 | 35.078 | 16.2048 | 31.2247 | 209.6952 | 0.059299 | 4.5158 | 4.5323 | 413.3049 | 170.4223 | 14.3628 | 14.4871 |  | 2361.782 | 2244.084
42.45 | 3897.656 | 249.5051 | 150.7639 | 114.7683 | 35.007 | 16.2033 | 31.1772 | 209.3601 | 0.050762 | 4.4884 | 4.4802 | 412.6952 | 169.9239 | 14.3101 | 14.4714 |  | 2376.703 | 2271.13
42.4583 | 3893.555 | 250.9777 | 150.6976 | 114.7978 | 35.0117 | 16.2229 | 31.0452 | 209.5122 | 0.051506 | 4.4891 | 4.4845 | 410.3504 | 169.9355 | 14.3224 | 14.4669 |  | 2359.413 | 2258.219
42.4667 | 3904.102 | 250.146 | 150.6631 | 114.4879 | 34.9665 | 16.2459 | 31.2368 | 209.4474 | 0.048864 | 4.5099 | 4.5107 | 407.5757 | 169.8592 | 14.335 | 14.448 |  | 2340.239 | 2234.454
42.475 | 3901.758 | 250.7935 | 150.6538 | 114.6408 | 34.9977 | 16.2307 | 31.2111 | 209.1759 | 0.049996 | 4.5006 | 4.4966 | 411.8781 | 169.9124 | 14.2884 | 14.4756 |  | 2345.934 | 2268.312
42.4834 | 3901.758 | 249.6296 | 150.6785 | 114.6141 | 34.9365 | 16.2075 | 31.0567 | 209.3838 | 0.053008 | 4.4825 | 4.4589 | 414.2325 | 169.9474 | 14.2833 | 14.4103 |  | 2345.014 | 2263.919
42.4917 | 3896.484 | 249.8647 | 150.6338 | 114.4376 | 34.8591 | 16.1902 | 30.8127 | 209.483 | 0.05296 | 4.5041 | 4.5112 | 408.1732 | 169.8819 | 14.2799 | 14.4391 |  | 2353.302 | 2257.068
42.5 | 3898.828 | 250.6752 | 150.6166 | 114.5766 | 34.9223 | 16.2411 | 30.9203 | 209.4568 | 0.046692 | 4.5052 | 4.5049 | 407.8363 | 170.2222 | 14.3443 | 14.462 |  | 2348.94 | 2258.755
42.5083 | 3897.07 | 250.9482 | 150.6848 | 115.032 | 34.961 | 16.2941 | 30.9003 | 209.6467 | 0.049666 | 4.5002 | 4.4877 | 413.7172 | 170.0356 | 14.3614 | 14.5128 |  | 2336.634 | 2267.222
42.5167 | 3901.172 | 249.7897 | 150.7342 | 115.2491 | 34.9713 | 16.3178 | 30.9593 | 209.3527 | 0.048893 | 4.4624 | 4.5112 | 414.4639 | 169.7488 | 14.4362 | 14.5326 |  | 2360.449 | 2257.314
42.525 | 3897.07 | 250.7965 | 150.7287 | 115.4929 | 35.0493 | 16.3047 | 31.0521 | 209.0188 | 0.047988 | 4.5178 | 4.5335 | 413.2461 | 169.7951 | 14.3118 | 14.4205 |  | 2361.753 | 2268.757
42.5334 | 3904.102 | 250.709 | 150.8695 | 115.6181 | 35.0757 | 16.2363 | 31.2323 | 209.4428 | 0.05057 | 4.5059 | 4.5238 | 406.9268 | 169.9444 | 14.31 | 14.5152 |  | 2339.739 | 2261.022
42.5417 | 3900 | 251.0812 | 150.9288 | 115.4059 | 35.0765 | 16.2238 | 31.3628 | 209.0911 | 0.061129 | 4.4835 | 4.5069 | 409.7022 | 169.6903 | 14.3782 | 14.3985 |  | 2355.458 | 2232.294
42.55 | 3901.172 | 250.4839 | 150.9305 | 115.065 | 35.0639 | 16.238 | 31.3989 | 210.097 | 0.060473 | 4.5055 | 4.4987 | 414.0701 | 170.3535 | 14.4037 | 14.4873 |  | 2383.514 | 2264.398
42.5583 | 3894.727 | 250.0552 | 150.8972 | 115.0707 | 35.0697 | 16.263 | 31.3206 | 209.1801 | 0.054651 | 4.4931 | 4.4795 | 414.2202 | 169.8646 | 14.2985 | 14.4542 |  | 2363.037 | 2233.276
42.5667 | 3901.758 | 249.664 | 150.8753 | 114.9365 | 35.0757 | 16.246 | 31.3939 | 209.4377 | 0.053853 | 4.4728 | 4.4814 | 408.8327 | 169.8993 | 14.3553 | 14.4549 |  | 2365.88 | 2245.509
42.575 | 3902.344 | 251.5305 | 150.9274 | 114.8785 | 35.0313 | 16.1848 | 31.2334 | 209.3186 | 0.054415 | 4.5069 | 4.5046 | 407.8563 | 169.6622 | 14.3216 | 14.427 |  | 2366.306 | 2261.966
42.5834 | 3898.828 | 250.0786 | 150.9785 | 114.8767 | 35.0399 | 16.1604 | 31.2492 | 210.0367 | 0.052238 | 4.507 | 4.4919 | 414.0001 | 171.1067 | 14.2886 | 14.3904 |  | 2349.942 | 2245.39
42.5917 | 3899.414 | 249.9023 | 150.9635 | 114.8919 | 34.998 | 16.2171 | 31.0526 | 209.5229 | 0.049911 | 4.5087 | 4.5045 | 414.0039 | 169.9439 | 14.3174 | 14.4461 |  | 2345.85 | 2239.45
42.6 | 3896.484 | 249.8009 | 150.9453 | 114.8016 | 34.9687 | 16.2171 | 31.1409 | 209.1488 | 0.056175 | 4.5154 | 4.5187 | 410.6508 | 169.7534 | 14.3862 | 14.4096 |  | 2349.346 | 2240.408
42.6083 | 3901.758 | 250.701 | 150.8792 | 114.7572 | 34.9721 | 16.2012 | 31.0954 | 209.4584 | 0.057129 | 4.4898 | 4.5056 | 409.3998 | 169.8921 | 14.3312 | 14.4481 |  | 2376.258 | 2265.048
42.6167 | 3898.828 | 249.5073 | 150.9018 | 114.7559 | 34.9447 | 16.1869 | 31.053 | 209.3085 | 0.050683 | 4.5009 | 4.4918 | 407.7694 | 169.8376 | 14.3299 | 14.4368 |  | 2412.561 | 2245.241
42.625 | 3903.516 | 250.0401 | 150.9069 | 114.8159 | 34.9843 | 16.217 | 31.1022 | 209.3615 | 0.048597 | 4.5121 | 4.519 | 414.6439 | 169.8595 | 14.298 | 14.467 |  | 2353.963 | 2239.349
42.6334 | 3897.07 | 249.3118 | 150.9229 | 114.8643 | 34.9588 | 16.2403 | 31.0557 | 209.3946 | 0.054309 | 4.4925 | 4.51 | 414.5633 | 169.9217 | 14.3739 | 14.467 |  | 2365.343 | 2247.523
42.6417 | 3900.586 | 249.8148 | 150.8858 | 114.8829 | 34.9398 | 16.2407 | 31.02 | 209.2795 | 0.048419 | 4.4972 | 4.4888 | 407.8484 | 170.1602 | 14.3087 | 14.4623 |  | 2371.987 | 2257.673
42.65 | 3902.344 | 249.7083 | 150.9103 | 114.8872 | 35.0106 | 16.2216 | 31.0832 | 209.2886 | 0.052278 | 4.5261 | 4.4796 | 410.8999 | 169.9388 | 14.3114 | 14.4566 |  | 2336.402 | 2240.317
42.6583 | 3900 | 250.3246 | 150.882 | 114.9303 | 34.9838 | 16.2178 | 31.0589 | 209.2535 | 0.044201 | 4.4943 | 4.4939 | 414.0096 | 169.7733 | 14.3597 | 14.4725 |  | 2371.82 | 2293.205
42.6667 | 3897.656 | 250.7297 | 150.8239 | 115.0806 | 35.0376 | 16.2417 | 31.2543 | 209.5912 | 0.041139 | 4.5073 | 4.5152 | 414.507 | 169.7419 | 14.3991 | 14.4312 |  | 2375.586 | 2260.452
42.675 | 3894.727 | 249.3087 | 150.8347 | 115.1607 | 35.1082 | 16.2791 | 31.4987 | 209.082 | 0.048474 | 4.5105 | 4.5098 | 408.1061 | 169.7657 | 14.3544 | 14.4755 |  | 2365.968 | 2247.996
42.6833 | 3895.313 | 249.8033 | 150.834 | 115.1736 | 35.1283 | 16.2709 | 31.7753 | 209.0998 | 0.045483 | 4.5238 | 4.5098 | 410.1613 | 170.2079 | 14.4318 | 14.4175 |  | 2352.987 | 2230.813
42.6917 | 3904.102 | 249.332 | 150.7918 | 115.161 | 35.1113 | 16.2792 | 31.7593 | 209.4267 | 0.048993 | 4.4969 | 4.5124 | 414.4372 | 169.9545 | 14.3667 | 14.385 |  | 2350.523 | 2267.976
42.7 | 3901.758 | 249.2 | 150.7524 | 115.0812 | 35.0259 | 16.2738 | 31.7663 | 209.2385 | 0.050106 | 4.5197 | 4.5089 | 409.1613 | 169.7142 | 14.3045 | 14.446 |  | 2364.19 | 2275.792
42.7083 | 3897.07 | 249.9475 | 150.7657 | 115.1293 | 35.0519 | 16.3142 | 31.7042 | 209.4104 | 0.049745 | 4.4836 | 4.4937 | 407.1419 | 169.9747 | 14.2758 | 14.4674 |  | 2375.542 | 2223.224
42.7167 | 3901.758 | 249.8091 | 150.7919 | 115.1831 | 35.0047 | 16.2973 | 31.5812 | 209.6174 | 0.046569 | 4.5163 | 4.4879 | 412.436 | 170.1466 | 14.2978 | 14.4288 |  | 2369.056 | 2264.486
42.725 | 3897.656 | 249.8699 | 150.7443 | 115.0882 | 34.9073 | 16.196 | 31.4056 | 209.6138 | 0.040836 | 4.5118 | 4.4753 | 414.1476 | 169.8647 | 14.2707 | 14.4416 |  | 2387.938 | 2254.288
42.7334 | 3897.07 | 250.1903 | 150.7361 | 114.9899 | 34.8971 | 16.2196 | 31.2933 | 209.4034 | 0.043266 | 4.49 | 4.4897 | 408.5689 | 170.0835 | 14.2838 | 14.4405 |  | 2357.304 | 2242.034
42.7417 | 3900.586 | 249.7024 | 150.8012 | 115.0798 | 34.8321 | 16.2419 | 31.1212 | 209.0238 | 0.047262 | 4.5128 | 4.5304 | 408.2601 | 169.9505 | 14.3446 | 14.4316 |  | 2341.233 | 2240.636
42.75 | 3899.414 | 249.676 | 150.7633 | 115.0541 | 34.8137 | 16.2418 | 30.9324 | 209.4893 | 0.046228 | 4.5248 | 4.5463 | 412.6753 | 169.8471 | 14.3379 | 14.4617 |  | 2350.169 | 2285.913
42.7583 | 3898.828 | 249.924 | 150.6957 | 114.8673 | 34.815 | 16.2343 | 31.0121 | 209.7538 | 0.040201 | 4.4863 | 4.5078 | 414.4763 | 169.9437 | 14.3301 | 14.4266 |  | 2360.428 | 2219.31
42.7667 | 3901.758 | 250.1174 | 150.702 | 114.9434 | 34.8518 | 16.2133 | 31.0588 | 210.4989 | 0.049146 | 4.4959 | 4.4938 | 409.0427 | 171.3111 | 14.3038 | 14.4828 |  | 2377.321 | 2256.025
42.775 | 3899.414 | 249.6866 | 150.6632 | 114.8309 | 34.9583 | 16.1765 | 31.1679 | 210.5993 | 0.044786 | 4.5172 | 4.4823 | 407.6044 | 171.1957 | 14.2883 | 14.4637 |  | 2350.611 | 2241.405
42.7833 | 3898.828 | 249.3842 | 150.6665 | 114.888 | 34.979 | 16.159 | 31.1963 | 209.4991 | 0.049926 | 4.4995 | 4.4938 | 411.4999 | 169.8746 | 14.2957 | 14.4062 |  | 2356.287 | 2244.033
42.7917 | 3904.688 | 250.7663 | 150.7166 | 114.8803 | 35.0036 | 16.169 | 31.1782 | 209.7754 | 0.040971 | 4.5151 | 4.5037 | 415.1576 | 169.7735 | 14.3523 | 14.4151 |  | 2357.051 | 2281.08
42.8 | 3899.414 | 250.4058 | 150.6832 | 114.9179 | 34.9675 | 16.2027 | 31.0847 | 209.6416 | 0.046321 | 4.4977 | 4.4958 | 408.2672 | 169.8591 | 14.3011 | 14.4445 |  | 2349.758 | 2273.351
42.8083 | 3906.445 | 250.3593 | 150.7379 | 114.8773 | 34.9713 | 16.228 | 30.9868 | 209.6688 | 0.050446 | 4.4945 | 4.501 | 407.6496 | 169.9179 | 14.3195 | 14.4607 |  | 2356.608 | 2259.726
42.8167 | 3898.242 | 248.8731 | 150.8061 | 114.909 | 35.0094 | 16.2514 | 30.9734 | 209.8795 | 0.056128 | 4.4861 | 4.4775 | 413.9276 | 169.9092 | 14.3642 | 14.456 |  | 2352.433 | 2238.187
42.825 | 3895.898 | 250.8734 | 150.8458 | 114.925 | 35.0217 | 16.2339 | 30.9922 | 209.9637 | 0.034668 | 4.4954 | 4.5074 | 413.0419 | 169.7596 | 14.3501 | 14.4741 |  | 2373.229 | 2268.834
42.8333 | 3898.828 | 249.1566 | 150.8996 | 114.9182 | 35.0217 | 16.2467 | 31.2137 | 209.8199 | 0.041213 | 4.4923 | 4.4913 | 408.7415 | 170.0893 | 14.336 | 14.4523 |  | 2362.675 | 2236.602
42.8417 | 3902.93 | 250.1491 | 150.9611 | 114.9495 | 35.0732 | 16.2951 | 31.368 | 209.3216 | 0.040616 | 4.4895 | 4.5017 | 408.0693 | 169.9775 | 14.3133 | 14.4373 |  | 2372.871 | 2268.747
42.85 | 3897.656 | 250.9387 | 150.9932 | 114.9662 | 35.1126 | 16.288 | 31.5188 | 210.9623 | 0.046564 | 4.5415 | 4.542 | 413.4384 | 171.0942 | 14.3339 | 14.4458 |  | 2356.804 | 2277.167
42.8584 | 3902.93 | 249.5423 | 151.0371 | 114.9885 | 35.1195 | 16.2532 | 31.5125 | 209.557 | 0.04617 | 4.4688 | 4.481 | 414.1005 | 169.9637 | 14.3926 | 14.4406 |  | 2332.255 | 2258.634
42.8667 | 3900.586 | 249.6933 | 151.05 | 115.0214 | 35.0504 | 16.2726 | 31.3365 | 209.5407 | 0.051484 | 4.4924 | 4.4981 | 411.4383 | 169.6514 | 14.29 | 14.4493 |  | 2374.18 | 2296.267
42.875 | 3901.172 | 250.5545 | 151.1066 | 115.0747 | 35.0229 | 16.228 | 31.5078 | 209.6304 | 0.049322 | 4.5154 | 4.5169 | 407.1756 | 169.978 | 14.3457 | 14.4538 |  | 2354.368 | 2256.291
42.8833 | 3895.898 | 249.2083 | 151.1339 | 115.0683 | 35.0818 | 16.204 | 31.5676 | 209.4344 | 0.046273 | 4.4876 | 4.4843 | 412.0034 | 169.9391 | 14.3017 | 14.4528 |  | 2364.554 | 2282.844
42.8917 | 3895.898 | 248.9258 | 151.0982 | 115.0627 | 35.0365 | 16.1567 | 31.5442 | 209.3654 | 0.055812 | 4.4865 | 4.4716 | 414.3333 | 169.9831 | 14.3499 | 14.4507 |  | 2369.331 | 2240.912
42.9 | 3900 | 250.1719 | 151.0282 | 115.12 | 35.0522 | 16.1781 | 31.6595 | 209.3431 | 0.049808 | 4.5168 | 4.5204 | 413.326 | 169.8414 | 14.2929 | 14.4533 |  | 2347.749 | 2253.566
42.9084 | 3896.484 | 250.9346 | 151.044 | 115.1634 | 35.0655 | 16.2157 | 31.6146 | 209.2908 | 0.049623 | 4.4934 | 4.501 | 408.4254 | 169.8589 | 14.3135 | 14.4596 |  | 2371.573 | 2261.319
42.9167 | 3895.313 | 249.8001 | 150.9908 | 115.0571 | 35.0083 | 16.2566 | 31.48 | 209.6153 | 0.051549 | 4.4964 | 4.4885 | 411.2491 | 170.0851 | 14.261 | 14.44 |  | 2336.966 | 2245.139
42.925 | 3897.07 | 250.0654 | 151.0009 | 115.1069 | 34.9467 | 16.2549 | 31.4239 | 210.487 | 0.050506 | 4.503 | 4.4931 | 413.1864 | 171.0117 | 14.4004 | 14.4977 |  | 2351.965 | 2269.723
42.9333 | 3898.242 | 249.655 | 150.953 | 115.083 | 34.865 | 16.2098 | 31.2944 | 209.3127 | 0.049474 | 4.5062 | 4.4851 | 413.8637 | 169.6311 | 14.3054 | 14.4952 |  | 2365.471 | 2287.995
42.9417 | 3901.758 | 249.9268 | 150.9562 | 115.1382 | 34.8351 | 16.2435 | 31.2842 | 209.3023 | 0.054153 | 4.5098 | 4.5533 | 408.593 | 169.9566 | 14.2366 | 14.4556 |  | 2349.616 | 2266.943
42.95 | 3900 | 250.4082 | 150.854 | 115.1263 | 34.8912 | 16.3064 | 31.2566 | 210.0772 | 0.048 | 4.4974 | 4.4824 | 411.146 | 170.9487 | 14.3184 | 14.4436 |  | 2357.504 | 2250.43
42.9584 | 3895.898 | 250.0846 | 150.7869 | 115.1521 | 34.9006 | 16.2717 | 31.1871 | 209.6949 | 0.05581 | 4.5111 | 4.5114 | 414.2732 | 169.7912 | 14.4495 | 14.512 |  | 2360.33 | 2262.21
42.9667 | 3902.93 | 250.1271 | 150.7853 | 115.0097 | 34.8875 | 16.2175 | 31.1313 | 209.2393 | 0.049017 | 4.5159 | 4.5168 | 413.6888 | 170.0373 | 14.3342 | 14.491 |  | 2351.065 | 2261.956
42.975 | 3897.656 | 249.8366 | 150.8027 | 115.1336 | 34.9071 | 16.2546 | 31.0436 | 209.2129 | 0.052629 | 4.5122 | 4.4947 | 408.2412 | 169.8311 | 14.4464 | 14.5157 |  | 2348.593 | 2231.17
42.9833 | 3902.344 | 249.721 | 150.7672 | 114.9439 | 35.0017 | 16.2834 | 31.1563 | 209.8312 | 0.050152 | 4.5036 | 4.4958 | 408.657 | 169.5832 | 14.3102 | 14.4431 |  | 2328.411 | 2275.35
42.9917 | 3902.93 | 250.0478 | 150.7431 | 115.0714 | 34.9943 | 16.2723 | 31.0628 | 209.8084 | 0.036997 | 4.4775 | 4.4873 | 413.7735 | 170.1105 | 14.3209 | 14.4872 |  | 2360.155 | 2224.559
43 | 3894.141 | 250.7795 | 150.6846 | 115.0937 | 35.0182 | 16.242 | 31.0633 | 208.7956 | 0.043786 | 4.4855 | 4.4721 | 414.4608 | 169.9953 | 14.3545 | 14.4446 |  | 2339.865 | 2262.799
43.0084 | 3898.828 | 249.1904 | 150.6906 | 115.1458 | 35.0123 | 16.2618 | 31.0556 | 209.5376 | 0.038391 | 4.5238 | 4.5 | 408.621 | 170.0638 | 14.2727 | 14.4507 |  | 2340.395 | 2263.347
43.0167 | 3900.586 | 249.8486 | 150.7569 | 115.114 | 35.0651 | 16.2919 | 31.1041 | 209.0694 | 0.046543 | 4.4918 | 4.4845 | 407.0757 | 169.8183 | 14.4442 | 14.4912 |  | 2341.232 | 2288.56
43.025 | 3900 | 250.6805 | 150.711 | 115.0741 | 35.0379 | 16.2735 | 31.1012 | 208.9316 | 0.061872 | 4.5083 | 4.5133 | 412.1384 | 169.9577 | 14.2976 | 14.4122 |  | 2361.049 | 2276.433
43.0333 | 3903.516 | 249.6055 | 150.727 | 115.0397 | 35.0735 | 16.2293 | 31.2185 | 209.5128 | 0.067 | 4.5051 | 4.5124 | 412.4879 | 170.1157 | 14.3658 | 14.442 |  | 2322.531 | 2296.757
43.0417 | 3897.656 | 250.2818 | 150.7108 | 115.0966 | 35.1001 | 16.2128 | 31.1475 | 209.0295 | 0.065139 | 4.5139 | 4.5206 | 410.8288 | 169.8062 | 14.45 | 14.5177 |  | 2335.264 | 2285.821
43.05 | 3904.688 | 251.2134 | 150.682 | 114.6393 | 35.0816 | 16.2711 | 31.3 | 209.2039 | 0.063803 | 4.5028 | 4.5148 | 407.3362 | 170.103 | 14.3633 | 14.4434 |  | 2361.003 | 2243.524
43.0583 | 3899.414 | 249.3017 | 150.7377 | 114.9005 | 35.096 | 16.2822 | 31.243 | 209.5143 | 0.069927 | 4.465 | 4.513 | 413.1575 | 170.1642 | 14.3621 | 14.4744 |  | 2336.183 | 2252.619
43.0667 | 3898.828 | 249.1798 | 150.6844 | 114.8143 | 35.0397 | 16.2595 | 31.2292 | 209.2194 | 0.07388 | 4.5012 | 4.4846 | 411.2266 | 170.0965 | 14.2699 | 14.4562 |  | 2337.293 | 2239.664
43.075 | 3901.172 | 250.937 | 150.6717 | 114.7609 | 34.9761 | 16.2548 | 31.1318 | 209.0575 | 0.059221 | 4.4904 | 4.4653 | 409.5887 | 170.0218 | 14.3521 | 14.4965 |  | 2355.819 | 2270.302
43.0833 | 3901.172 | 249.9974 | 150.6442 | 114.6422 | 34.935 | 16.2911 | 31.3795 | 209.1869 | 0.065059 | 4.505 | 4.4834 | 407.6255 | 170.2116 | 14.4001 | 14.4715 |  | 2337.821 | 2274.466
43.0917 | 3902.93 | 250.9746 | 150.5789 | 114.6533 | 35.0125 | 16.2989 | 31.4365 | 209.2333 | 0.049226 | 4.507 | 4.5064 | 412.0845 | 170.0033 | 14.3387 | 14.4486 |  | 2347.833 | 2282.808
43.1 | 3902.344 | 249.2671 | 150.6966 | 114.6689 | 34.967 | 16.2622 | 31.3703 | 209.0233 | 0.045662 | 4.514 | 4.5139 | 414.6324 | 170.0203 | 14.3166 | 14.4691 |  | 2322.621 | 2266.805
43.1084 | 3900 | 249.199 | 150.6718 | 114.8562 | 35.0046 | 16.2492 | 31.3941 | 209.0826 | 0.047536 | 4.5143 | 4.4934 | 409.1411 | 169.8346 | 14.405 | 14.4109 |  | 2344.456 | 2272.42
43.1167 | 3899.414 | 249.2528 | 150.7483 | 114.9308 | 34.9947 | 16.1635 | 31.372 | 209.4712 | 0.045387 | 4.5103 | 4.5154 | 407.4602 | 169.982 | 14.2945 | 14.4544 |  | 2372.779 | 2260.658
43.125 | 3897.656 | 249.214 | 150.8057 | 115.166 | 35.0056 | 16.111 | 31.4185 | 209.0821 | 0.040023 | 4.4899 | 4.4877 | 413.0179 | 169.7776 | 14.432 | 14.4911 |  | 2339.785 | 2291.664
43.1333 | 3900 | 250.5885 | 150.862 | 115.2822 | 35.0524 | 16.1377 | 31.4391 | 209.3761 | 0.041566 | 4.5007 | 4.5172 | 413.1813 | 170.1007 | 14.3282 | 14.4254 |  | 2375.365 | 2264.739
43.1417 | 3902.344 | 249.7174 | 150.899 | 115.3835 | 35.0892 | 16.228 | 31.6207 | 209.2864 | 0.045373 | 4.4882 | 4.5 | 411.1715 | 170.0705 | 14.3286 | 14.4641 |  | 2348.058 | 2248.094
43.15 | 3900.586 | 249.5204 | 150.9857 | 115.5751 | 35.185 | 16.2793 | 31.8207 | 209.3105 | 0.046307 | 4.5351 | 4.5195 | 407.4221 | 169.9941 | 14.3474 | 14.4586 |  | 2367.379 | 2273.412
43.1583 | 3898.828 | 251.1852 | 151.0517 | 115.0233 | 35.2057 | 16.2291 | 32.0025 | 209.4474 | 0.040884 | 4.4921 | 4.4993 | 407.4286 | 170.3853 | 14.3276 | 14.478 |  | 2354.63 | 2283.429
43.1667 | 3899.414 | 249.6289 | 151.0036 | 115.0642 | 35.2024 | 16.183 | 31.9691 | 208.9896 | 0.041695 | 4.5079 | 4.5082 | 412.5922 | 169.8324 | 14.2725 | 14.4567 |  | 2328.209 | 2254.503
43.175 | 3901.172 | 250.1367 | 150.9502 | 114.9236 | 35.1575 | 16.2386 | 32.1458 | 209.0668 | 0.040391 | 4.5024 | 4.4833 | 411.4217 | 169.7956 | 14.3015 | 14.4049 |  | 2341.61 | 2228.067
43.1833 | 3900.586 | 249.7648 | 150.8922 | 114.829 | 35.0891 | 16.2807 | 32.1424 | 209.4934 | 0.04474 | 4.4874 | 4.4811 | 408.1091 | 169.8417 | 14.3346 | 14.4551 |  | 2350.285 | 2257.059
43.1917 | 3898.242 | 249.8087 | 150.8705 | 114.6632 | 35.0215 | 16.2357 | 32.0091 | 209.3735 | 0.049306 | 4.4907 | 4.4746 | 407.6234 | 170.0257 | 14.3951 | 14.4499 |  | 2349.857 | 2248.815
43.2 | 3902.344 | 250.1329 | 150.8029 | 114.5565 | 35.0155 | 16.1509 | 31.8446 | 209.214 | 0.054074 | 4.4974 | 4.4966 | 412.4281 | 170.1015 | 14.2904 | 14.457 |  | 2349.139 | 2251.239
43.2083 | 3904.688 | 249.8012 | 150.6994 | 114.5408 | 34.9872 | 16.1929 | 31.7974 | 209.4078 | 0.044931 | 4.4813 | 4.4823 | 411.3576 | 169.8632 | 14.3618 | 14.4777 |  | 2359.324 | 2248.943
43.2167 | 3901.172 | 249.3372 | 150.6773 | 114.4814 | 34.9367 | 16.291 | 31.8322 | 209.4084 | 0.052782 | 4.5015 | 4.5234 | 409.202 | 169.9671 | 14.3109 | 14.4329 |  | 2357.801 | 2226.661
43.225 | 3897.656 | 250.6869 | 150.6241 | 114.6732 | 34.8981 | 16.284 | 31.8954 | 209.1424 | 0.051067 | 4.4744 | 4.4911 | 407.8062 | 169.7588 | 14.285 | 14.4734 |  | 2358.048 | 2273.478
43.2334 | 3897.07 | 249.6165 | 150.6309 | 114.9704 | 34.9335 | 16.2217 | 31.8219 | 209.1645 | 0.050899 | 4.497 | 4.4988 | 413.6795 | 170.0272 | 14.3237 | 14.4191 |  | 2341.808 | 2258.536
43.2417 | 3897.07 | 249.9905 | 150.6713 | 115.1806 | 34.9464 | 16.1714 | 31.834 | 209.1246 | 0.051896 | 4.4995 | 4.5082 | 409.6359 | 169.8819 | 14.3649 | 14.5161 |  | 2349.998 | 2268.799
43.25 | 3900 | 249.8162 | 150.6937 | 115.2802 | 34.9486 | 16.1558 | 31.7571 | 209.2386 | 0.056681 | 4.4783 | 4.505 | 408.1241 | 169.8694 | 14.3523 | 14.433 |  | 2373.453 | 2276.781
43.2583 | 3896.484 | 250.761 | 150.7787 | 115.5848 | 34.9714 | 16.1017 | 31.7352 | 208.939 | 0.065885 | 4.4949 | 4.5232 | 407.8629 | 169.708 | 14.3659 | 14.4711 |  | 2370.952 | 2251.577
43.2667 | 3902.344 | 250.0502 | 150.8857 | 115.652 | 35.0369 | 16.105 | 31.8067 | 208.7896 | 0.064205 | 4.5061 | 4.5065 | 413.6205 | 169.7646 | 14.319 | 14.4672 |  | 2369.097 | 2229.884
43.275 | 3899.414 | 250.207 | 150.9285 | 115.281 | 35.0142 | 16.1072 | 31.8065 | 209.3328 | 0.057611 | 4.5097 | 4.5074 | 412.4155 | 169.9247 | 14.3104 | 14.4816 |  | 2343.417 | 2272.465
43.2834 | 3902.344 | 251.2667 | 150.901 | 115.0137 | 35.0612 | 16.1151 | 31.859 | 209.1585 | 0.055684 | 4.499 | 4.4975 | 406.6069 | 169.963 | 14.356 | 14.4885 |  | 2378.418 | 2271.405
43.2917 | 3901.758 | 250.7497 | 150.8966 | 114.7971 | 35.0493 | 16.1492 | 32.0501 | 209.1351 | 0.054566 | 4.5114 | 4.4954 | 409.3217 | 170.3042 | 14.3134 | 14.4402 |  | 2343.693 | 2287.667
43.3 | 3906.445 | 250.8373 | 150.8113 | 114.5554 | 35.0263 | 16.1755 | 32.0642 | 209.041 | 0.049598 | 4.5093 | 4.4966 | 409.9162 | 169.9039 | 14.3299 | 14.3915 |  | 2346.595 | 2272.498
43.3083 | 3898.242 | 250.1794 | 150.7723 | 114.4715 | 34.987 | 16.2155 | 31.9475 | 209.2491 | 0.05065 | 4.4756 | 4.4965 | 410.1624 | 169.9326 | 14.3781 | 14.5275 |  | 2342.872 | 2272.636
43.3167 | 3901.758 | 249.8846 | 150.7028 | 114.2681 | 34.9731 | 16.2447 | 31.8612 | 209.6727 | 0.045758 | 4.4943 | 4.4793 | 407.1628 | 169.9544 | 14.388 | 14.4338 |  | 2351.827 | 2247.192
43.325 | 3901.172 | 250.6324 | 150.6908 | 114.8795 | 34.9422 | 16.2433 | 31.768 | 209.1085 | 0.038489 | 4.5174 | 4.5207 | 407.5661 | 169.9601 | 14.3448 | 14.49 |  | 2366.325 | 2253.813
43.3334 | 3901.758 | 249.1697 | 150.6831 | 115.2744 | 34.9101 | 16.2514 | 31.7662 | 209.7399 | 0.044621 | 4.4822 | 4.4943 | 411.3202 | 171.0514 | 14.2958 | 14.4556 |  | 2347.809 | 2265.008
43.3417 | 3899.414 | 249.6236 | 150.7507 | 115.3824 | 35.0206 | 16.2666 | 31.891 | 208.8279 | 0.046076 | 4.5196 | 4.5131 | 413.6673 | 169.7989 | 14.2794 | 14.4218 |  | 2311.302 | 2281.844
43.35 | 3897.07 | 251.2241 | 150.8273 | 115.6052 | 35.0398 | 16.215 | 31.8013 | 208.731 | 0.041435 | 4.4795 | 4.5034 | 414.3469 | 169.6769 | 14.3109 | 14.4475 |  | 2350.781 | 2274.736
43.3583 | 3906.445 | 249.3621 | 150.8656 | 115.5308 | 35.0014 | 16.2081 | 31.7585 | 208.8988 | 0.045452 | 4.5069 | 4.5248 | 406.8914 | 169.8075 | 14.31 | 14.4542 |  | 2350.704 | 2227.057
43.3667 | 3893.555 | 249.6554 | 150.9412 | 115.2564 | 35.0168 | 16.2458 | 31.824 | 209.0929 | 0.044627 | 4.4915 | 4.4984 | 407.5229 | 169.9107 | 14.3275 | 14.3669 |  | 2371.719 | 2260.076
43.375 | 3900 | 249.8387 | 150.937 | 115.0719 | 35.0681 | 16.299 | 31.7894 | 209.1195 | 0.039986 | 4.5054 | 4.458 | 412.8717 | 169.7456 | 14.3862 | 14.4742 |  | 2348.042 | 2246.277
43.3834 | 3902.344 | 250.0993 | 150.9231 | 115.0225 | 35.0026 | 16.3073 | 31.7485 | 209.0967 | 0.044496 | 4.511 | 4.5112 | 408.3848 | 169.8657 | 14.3081 | 14.4274 |  | 2347.962 | 2257.677
43.3917 | 3895.898 | 250.3384 | 150.886 | 114.7838 | 35.0025 | 16.2696 | 31.9532 | 209.188 | 0.044342 | 4.4882 | 4.4988 | 407.284 | 169.8819 | 14.4104 | 14.4435 |  | 2347.014 | 2238.937
43.4 | 3905.273 | 250.4298 | 150.8082 | 114.7507 | 34.9042 | 16.2118 | 31.9489 | 209.2361 | 0.046534 | 4.5098 | 4.5225 | 409.6035 | 169.9621 | 14.346 | 14.4606 |  | 2377.113 | 2278.634
43.4083 | 3905.859 | 249.8519 | 150.8182 | 114.6874 | 34.9252 | 16.1821 | 32.1171 | 209.0154 | 0.045179 | 4.5325 | 4.5448 | 413.7461 | 170.0109 | 14.2999 | 14.4606 |  | 2370.5 | 2241.581
43.4167 | 3903.516 | 249.6794 | 150.7827 | 114.6489 | 34.9518 | 16.2053 | 32.1381 | 208.9409 | 0.039189 | 4.5071 | 4.5094 | 407.2622 | 170.2986 | 14.281 | 14.4806 |  | 2356.657 | 2239.745
43.425 | 3901.758 | 249.5857 | 150.8043 | 114.5986 | 35.0163 | 16.2744 | 32.1275 | 208.9513 | 0.049279 | 4.486 | 4.471 | 408.1378 | 170.1369 | 14.2973 | 14.4894 |  | 2351.529 | 2271.263
43.4333 | 3897.656 | 249.106 | 150.7687 | 115.0236 | 35.0219 | 16.2971 | 32.1124 | 209.0481 | 0.051081 | 4.4884 | 4.4791 | 410.8749 | 169.6329 | 14.3341 | 14.4512 |  | 2359.923 | 2271.533
43.4417 | 3902.344 | 249.4617 | 150.7786 | 115.2433 | 35.0203 | 16.2843 | 32.0456 | 209.2049 | 0.049336 | 4.5117 | 4.4814 | 413.6847 | 169.7076 | 14.3109 | 14.4214 |  | 2361.461 | 2253.793
43.45 | 3902.93 | 249.8242 | 150.8257 | 115.4547 | 35.0386 | 16.3003 | 31.9859 | 208.7872 | 0.052055 | 4.4927 | 4.5273 | 411.2543 | 169.9467 | 14.3562 | 14.402 |  | 2321.642 | 2239.444
43.4583 | 3900 | 251.0874 | 150.9156 | 115.5759 | 35.0501 | 16.309 | 32.0181 | 209.3601 | 0.052606 | 4.5036 | 4.5321 | 407.8562 | 170.0158 | 14.3635 | 14.4427 |  | 2344.678 | 2285.695
43.4667 | 3902.344 | 249.6127 | 150.9413 | 115.4477 | 35.0393 | 16.2759 | 32.0524 | 209.3632 | 0.049059 | 4.4867 | 4.4906 | 409.7278 | 169.875 | 14.2925 | 14.4564 |  | 2359.283 | 2273.383
43.475 | 3892.969 | 249.9665 | 150.995 | 115.1687 | 35.0313 | 16.2531 | 31.9228 | 208.9597 | 0.059506 | 4.4589 | 4.5018 | 413.6272 | 169.8907 | 14.3462 | 14.4126 |  | 2358.74 | 2274.02
43.4834 | 3899.414 | 249.6536 | 150.9728 | 114.7165 | 34.9703 | 16.2301 | 31.8616 | 209.2981 | 0.053364 | 4.5266 | 4.5075 | 412.448 | 169.8602 | 14.2984 | 14.4439 |  | 2350.594 | 2216.159
43.4917 | 3900.586 | 250.3502 | 150.8849 | 114.7194 | 34.9967 | 16.2428 | 31.7943 | 209.216 | 0.053781 | 4.4942 | 4.478 | 407.308 | 169.8377 | 14.322 | 14.4539 |  | 2353.18 | 2293.912
43.5 | 3898.828 | 249.3637 | 150.8155 | 114.5286 | 34.997 | 16.248 | 31.9975 | 209.3019 | 0.058217 | 4.5138 | 4.4752 | 412.7206 | 169.8584 | 14.3301 | 14.4726 |  | 2348.486 | 2265.131
43.5083 | 3902.93 | 250.7305 | 150.783 | 114.4533 | 34.9908 | 16.2355 | 32.0369 | 209.0358 | 0.051672 | 4.4905 | 4.5056 | 411.5295 | 170.1253 | 14.452 | 14.4652 |  | 2343.951 | 2257.772
43.5167 | 3898.242 | 249.6656 | 150.7056 | 114.5286 | 34.9822 | 16.1807 | 32.0858 | 209.2987 | 0.056872 | 4.5036 | 4.5198 | 408.2289 | 170.0345 | 14.3295 | 14.4198 |  | 2371.704 | 2249.702
43.525 | 3900 | 250.0095 | 150.6951 | 114.9961 | 34.9361 | 16.2046 | 32.1398 | 209.3933 | 0.056633 | 4.5059 | 4.5401 | 406.9818 | 170.017 | 14.29 | 14.4654 |  | 2367.158 | 2258.197
43.5333 | 3900 | 249.9029 | 150.6956 | 115.4369 | 35.0189 | 16.2322 | 31.9744 | 209.3926 | 0.046571 | 4.4994 | 4.4873 | 413.3371 | 170.0215 | 14.2707 | 14.4402 |  | 2357.466 | 2241.494
43.5417 | 3907.031 | 250.1689 | 150.8111 | 115.8018 | 35.02 | 16.2543 | 32.083 | 209.1424 | 0.046967 | 4.5463 | 4.496 | 413.4783 | 169.7413 | 14.3799 | 14.4552 |  | 2368.532 | 2250.217
43.55 | 3901.758 | 250.2071 | 150.8988 | 115.6094 | 35.0309 | 16.2273 | 32.1843 | 208.8649 | 0.053626 | 4.4898 | 4.4948 | 407.6906 | 169.809 | 14.2753 | 14.4369 |  | 2347.759 | 2269.678
43.5583 | 3896.484 | 250.2802 | 150.9216 | 115.2598 | 34.9943 | 16.202 | 32.0337 | 208.8116 | 0.054098 | 4.4972 | 4.503 | 408.2024 | 169.9085 | 14.3901 | 14.4508 |  | 2347.15 | 2257.649
43.5667 | 3898.242 | 248.7786 | 150.938 | 115.0498 | 35.0052 | 16.2156 | 32.1021 | 208.987 | 0.056113 | 4.4727 | 4.4752 | 412.3761 | 170.039 | 14.3483 | 14.4882 |  | 2352.624 | 2246.029
43.575 | 3902.344 | 250.2757 | 150.8757 | 114.8455 | 35.0228 | 16.2151 | 32.1271 | 209.044 | 0.046831 | 4.4989 | 4.5021 | 413.6054 | 170.0417 | 14.2804 | 14.443 |  | 2367.196 | 2262.059
43.5834 | 3906.445 | 249.7527 | 150.8201 | 114.7078 | 35.0048 | 16.2127 | 32.1495 | 208.9969 | 0.048791 | 4.5114 | 4.4929 | 409.035 | 169.8788 | 14.2916 | 14.4405 |  | 2363.005 | 2246.51
43.5917 | 3897.656 | 249.5508 | 150.7643 | 114.5978 | 34.96 | 16.2295 | 32.1833 | 209.0535 | 0.053218 | 4.484 | 4.4705 | 407.4328 | 169.8927 | 14.2886 | 14.4817 |  | 2364.797 | 2286.02
43.6 | 3901.172 | 249.144 | 150.7419 | 114.5929 | 34.974 | 16.2169 | 32.129 | 209.129 | 0.055815 | 4.4834 | 4.4765 | 412.4127 | 169.7426 | 14.3117 | 14.426 |  | 2353.558 | 2256.99
43.6083 | 3902.93 | 250.3161 | 150.6637 | 114.5762 | 35.0183 | 16.2537 | 32.0591 | 208.9648 | 0.045152 | 4.4889 | 4.4945 | 413.3951 | 169.845 | 14.3101 | 14.4685 |  | 2351.533 | 2260.101
43.6167 | 3901.172 | 250.1431 | 150.6276 | 114.7254 | 35.008 | 16.2675 | 32.0539 | 209.1078 | 0.053437 | 4.4967 | 4.5008 | 411.0391 | 170.065 | 14.3697 | 14.4585 |  | 2356.03 | 2265.351
43.625 | 3898.828 | 250.4133 | 150.6501 | 114.7915 | 35.011 | 16.1916 | 31.8822 | 208.9687 | 0.057353 | 4.4845 | 4.4771 | 407.3449 | 169.7342 | 14.2518 | 14.446 |  | 2346.788 | 2254.584
43.6333 | 3904.102 | 250.8922 | 150.6219 | 115.0175 | 35.0225 | 16.1658 | 31.9453 | 209.0245 | 0.044404 | 4.5032 | 4.5084 | 410.9977 | 170.1277 | 14.3017 | 14.4969 |  | 2359.144 | 2259.857
43.6417 | 3898.828 | 250.0854 | 150.7442 | 115.1179 | 35.0926 | 16.1957 | 32.0383 | 209.1561 | 0.056435 | 4.4859 | 4.4985 | 412.4801 | 170.1229 | 14.4021 | 14.4499 |  | 2366.466 | 2258.229
43.65 | 3907.031 | 250.0805 | 150.769 | 115.2074 | 35.0756 | 16.2484 | 32.0875 | 209.5188 | 0.05241 | 4.4988 | 4.5148 | 407.753 | 171.1919 | 14.3177 | 14.4533 |  | 2366.399 | 2240.559
43.6584 | 3901.172 | 250.0946 | 150.8176 | 115.2719 | 35.0533 | 16.2279 | 31.9661 | 208.9354 | 0.050251 | 4.5004 | 4.5243 | 407.7863 | 169.9328 | 14.3159 | 14.4211 |  | 2353.027 | 2231.557
43.6667 | 3897.07 | 249.7564 | 150.9034 | 115.3193 | 35.0093 | 16.1631 | 31.9988 | 208.8412 | 0.05451 | 4.4787 | 4.4706 | 407.3344 | 169.7806 | 14.3378 | 14.4504 |  | 2344.076 | 2294.24
43.675 | 3899.414 | 249.8341 | 150.8845 | 115.3442 | 34.9642 | 16.1463 | 31.9238 | 208.9107 | 0.056159 | 4.5002 | 4.4643 | 413.3067 | 169.9742 | 14.3319 | 14.5108 |  | 2370.043 | 2252.485
43.6833 | 3900 | 250.9702 | 150.9704 | 115.4603 | 34.9482 | 16.1683 | 31.876 | 209.0215 | 0.047074 | 4.4932 | 4.5005 | 412.7306 | 170.1485 | 14.3641 | 14.4479 |  | 2343.379 | 2248.412
43.6917 | 3901.172 | 250.7179 | 150.9982 | 115.3915 | 34.9677 | 16.2009 | 31.847 | 208.7406 | 0.045803 | 4.5062 | 4.5249 | 407.6069 | 169.9545 | 14.2474 | 14.458 |  | 2363.096 | 2267.62
43.7 | 3896.484 | 249.8515 | 150.9796 | 115.0399 | 34.9239 | 16.2788 | 32.0138 | 208.8064 | 0.051966 | 4.5225 | 4.5295 | 407.0715 | 169.7729 | 14.3206 | 14.4376 |  | 2352.043 | 2248.688
43.7084 | 3898.242 | 248.8327 | 150.9085 | 114.952 | 34.9449 | 16.2554 | 31.9968 | 208.7764 | 0.056661 | 4.486 | 4.5064 | 413.5353 | 169.9951 | 14.4046 | 14.4587 |  | 2337.095 | 2263.568
43.7167 | 3900 | 250.1679 | 150.8812 | 114.7213 | 34.9636 | 16.2401 | 31.8813 | 209.2651 | 0.052918 | 4.5048 | 4.4825 | 414.0467 | 169.815 | 14.3805 | 14.4361 |  | 2360.906 | 2247.373
43.725 | 3896.484 | 249.6479 | 150.8412 | 114.6862 | 35.0275 | 16.2427 | 31.8215 | 209.3212 | 0.04985 | 4.4904 | 4.4914 | 409.1211 | 170.0195 | 14.2746 | 14.4312 |  | 2318.297 | 2252.365
43.7333 | 3898.828 | 249.1659 | 150.8225 | 114.6773 | 35.0045 | 16.1959 | 31.801 | 209.8548 | 0.047591 | 4.4907 | 4.4638 | 409.2968 | 170.8003 | 14.327 | 14.4737 |  | 2343.941 | 2267.379
43.7417 | 3899.414 | 250.0177 | 150.7278 | 114.5009 | 35.0118 | 16.1907 | 31.9083 | 208.6554 | 0.04481 | 4.5034 | 4.506 | 412.5102 | 169.9689 | 14.26 | 14.4404 |  | 2365.412 | 2253.536
43.75 | 3898.242 | 250.0618 | 150.6921 | 114.6347 | 35.0124 | 16.2613 | 32.0318 | 209.0275 | 0.043395 | 4.4821 | 4.4923 | 413.4153 | 170.0723 | 14.3173 | 14.4139 |  | 2333.448 | 2270.294
43.7584 | 3894.727 | 249.1464 | 150.6766 | 114.786 | 35.0375 | 16.2837 | 32.1491 | 210.8849 | 0.054186 | 4.4878 | 4.4707 | 408.1444 | 171.5193 | 14.3304 | 14.4054 |  | 2345.59 | 2254.345
43.7667 | 3898.242 | 249.4423 | 150.6286 | 115.2978 | 35.0395 | 16.271 | 32.3367 | 209.196 | 0.046321 | 4.4782 | 4.4762 | 410.913 | 170.0599 | 14.3561 | 14.4463 |  | 2344.25 | 2260.309
43.775 | 3896.484 | 250.3204 | 150.727 | 115.8141 | 34.9749 | 16.2462 | 32.098 | 209.6656 | 0.046132 | 4.4918 | 4.5097 | 411.0417 | 169.9856 | 14.3491 | 14.4425 |  | 2353.808 | 2259.483
43.7833 | 3903.516 | 250.3714 | 150.8218 | 115.5774 | 35.0077 | 16.2688 | 32.0855 | 208.8092 | 0.045837 | 4.4872 | 4.4928 | 412.354 | 169.917 | 14.3628 | 14.4732 |  | 2331.948 | 2268.588
43.7917 | 3903.516 | 249.8914 | 150.8971 | 115.2034 | 35.0212 | 16.2402 | 31.9737 | 209.2473 | 0.050271 | 4.4813 | 4.4774 | 408.0517 | 170.265 | 14.3624 | 14.3969 |  | 2336.056 | 2272.323
43.8 | 3901.758 | 249.3329 | 150.7752 | 114.9115 | 34.9335 | 16.2363 | 31.7582 | 209.0688 | 0.05532 | 4.5127 | 4.4948 | 408.4129 | 169.907 | 14.3062 | 14.4899 |  | 2334.843 | 2283.469
43.8083 | 3895.898 | 250.1967 | 150.7314 | 114.9103 | 34.9189 | 16.2533 | 31.5955 | 208.7463 | 0.048648 | 4.4869 | 4.4782 | 410.3201 | 169.8267 | 14.3046 | 14.499 |  | 2338.485 | 2294.449
43.8167 | 3902.344 | 250.8146 | 150.6705 | 114.7365 | 34.8868 | 16.2763 | 31.2037 | 209.0486 | 0.048444 | 4.5066 | 4.5335 | 415.5343 | 169.8524 | 14.3226 | 14.4557 |  | 2365.311 | 2272.28
43.825 | 3900 | 250.1264 | 150.6295 | 114.6432 | 34.9296 | 16.2542 | 30.8324 | 209.2359 | 0.048113 | 4.4839 | 4.5219 | 407.243 | 169.8112 | 14.3846 | 14.3912 |  | 2348.668 | 2270.243
43.8333 | 3899.414 | 249.3906 | 150.557 | 114.5047 | 34.9208 | 16.2422 | 30.706 | 210.2072 | 0.050305 | 4.4945 | 4.51 | 405.3218 | 171.0275 | 14.326 | 14.4067 |  | 2372.46 | 2227.357
43.8417 | 3895.898 | 249.2654 | 150.5051 | 114.4216 | 34.944 | 16.2339 | 30.6944 | 209.3354 | 0.047012 | 4.4942 | 4.4823 | 413.616 | 169.9972 | 14.3449 | 14.4787 |  | 2375.899 | 2225.146
43.85 | 3897.656 | 249.6732 | 150.5174 | 114.7538 | 34.9186 | 16.241 | 30.6533 | 209.3533 | 0.045408 | 4.5107 | 4.493 | 413.9833 | 169.8772 | 14.4113 | 14.4154 |  | 2339.971 | 2249.818
43.8584 | 3897.07 | 249.5118 | 150.6059 | 115.1596 | 34.8585 | 16.2495 | 30.434 | 209.1123 | 0.047715 | 4.492 | 4.4927 | 407.3281 | 169.9601 | 14.3456 | 14.4364 |  | 2364.105 | 2237.276
43.8667 | 3902.344 | 250.1599 | 150.7318 | 115.4193 | 34.8647 | 16.2817 | 30.3963 | 209.4253 | 0.04493 | 4.5308 | 4.508 | 410.2187 | 169.7532 | 14.3581 | 14.4599 |  | 2337.605 | 2250.882
43.875 | 3903.516 | 249.9442 | 150.8358 | 115.5927 | 34.8295 | 16.2962 | 30.4116 | 209.0622 | 0.047048 | 4.4923 | 4.4945 | 415.5768 | 169.9355 | 14.3524 | 14.4832 |  | 2351.168 | 2262.044
43.8833 | 3901.758 | 249.879 | 150.8998 | 115.5207 | 34.8625 | 16.2979 | 30.41 | 208.9373 | 0.047065 | 4.5162 | 4.5126 | 407.7243 | 169.8175 | 14.2785 | 14.4187 |  | 2329.899 | 2248.301
43.8917 | 3898.242 | 250.0953 | 150.9484 | 115.3012 | 34.9476 | 16.2778 | 30.3274 | 209.6911 | 0.053128 | 4.5062 | 4.5207 | 409.4089 | 170.0333 | 14.3161 | 14.3696 |  | 2378.092 | 2232.413
43.9 | 3897.656 | 249.8596 | 150.9924 | 114.9901 | 35.0278 | 16.2511 | 30.4737 | 209.993 | 0.049178 | 4.5206 | 4.507 | 408.5145 | 170.4463 | 14.4114 | 14.5093 |  | 2355.807 | 2269.781
43.9083 | 3905.273 | 249.5347 | 150.9074 | 114.7967 | 35.0109 | 16.2833 | 30.3945 | 209.0139 | 0.047496 | 4.4992 | 4.5058 | 415.9226 | 169.9306 | 14.3775 | 14.536 |  | 2340.459 | 2251.27
43.9167 | 3902.344 | 250.6442 | 150.8844 | 114.5776 | 35.0008 | 16.2927 | 30.273 | 209.1207 | 0.044723 | 4.4898 | 4.5071 | 414.5193 | 169.6936 | 14.3225 | 14.4518 |  | 2356.903 | 2300.123
43.925 | 3901.172 | 250.0844 | 150.854 | 114.4902 | 35.0063 | 16.266 | 30.239 | 209.2711 | 0.050905 | 4.5303 | 4.483 | 408.1134 | 170.0441 | 14.3138 | 14.4122 |  | 2352.454 | 2236.794
43.9333 | 3898.828 | 250.0815 | 150.783 | 114.6698 | 35.0188 | 16.2516 | 30.3739 | 210.0327 | 0.04995 | 4.529 | 4.4985 | 405.8991 | 170.3128 | 14.318 | 14.4712 |  | 2316.39 | 2287.118
43.9417 | 3901.172 | 250.7272 | 150.8286 | 114.9592 | 35.1226 | 16.3043 | 30.6825 | 209.7208 | 0.047642 | 4.4898 | 4.5281 | 412.8183 | 170.095 | 14.2874 | 14.4019 |  | 2371.62 | 2256.116
43.95 | 3901.758 | 249.8037 | 150.8803 | 115.2999 | 35.0329 | 16.3303 | 30.7914 | 209.2799 | 0.047884 | 4.4974 | 4.5235 | 413.9722 | 169.7997 | 14.3005 | 14.4179 |  | 2353.978 | 2241.257
43.9584 | 3906.445 | 249.5101 | 150.8788 | 115.4992 | 35.0166 | 16.2812 | 30.6272 | 209.254 | 0.047258 | 4.5215 | 4.5163 | 405.0632 | 170.2954 | 14.3483 | 14.4752 |  | 2344.691 | 2246.461
43.9667 | 3898.828 | 250.1522 | 150.957 | 115.445 | 34.9954 | 16.2613 | 30.6056 | 208.848 | 0.043751 | 4.5014 | 4.5167 | 406.4327 | 169.786 | 14.4078 | 14.4819 |  | 2343.471 | 2298.219
43.975 | 3896.484 | 249.4436 | 150.9943 | 115.2481 | 34.9593 | 16.2935 | 30.4417 | 209.397 | 0.048275 | 4.4989 | 4.4884 | 412.7529 | 170.5116 | 14.2964 | 14.4375 |  | 2358.346 | 2248.345
43.9833 | 3896.484 | 249.6144 | 151.0318 | 115.0584 | 34.9341 | 16.3213 | 30.227 | 208.9092 | 0.047843 | 4.4962 | 4.4799 | 416.9481 | 169.7677 | 14.3309 | 14.4538 |  | 2355.009 | 2270.334
43.9917 | 3901.758 | 250.1386 | 150.9742 | 114.9418 | 34.9909 | 16.2408 | 30.2914 | 209.5362 | 0.041251 | 4.5183 | 4.4924 | 407.0927 | 170.0686 | 14.3618 | 14.4488 |  | 2357.029 | 2228.123
44 | 3900.586 | 249.9162 | 150.9621 | 114.8423 | 34.9946 | 16.2523 | 30.4798 | 209.923 | 0.043168 | 4.4834 | 4.5069 | 404.5202 | 170.445 | 14.2782 | 14.4072 |  | 2339.803 | 2254.576
44.0083 | 3898.828 | 249.0792 | 151.0058 | 114.8556 | 35.0789 | 16.344 | 30.6973 | 209.1868 | 0.044961 | 4.4865 | 4.4996 | 415.5097 | 170.0488 | 14.3365 | 14.4922 |  | 2355.748 | 2234.679
44.0167 | 3901.172 | 249.2123 | 150.9189 | 114.7544 | 35.118 | 16.3479 | 30.9591 | 209.3395 | 0.049571 | 4.5236 | 4.5307 | 412.5599 | 169.9173 | 14.396 | 14.4868 |  | 2292.511 | 2269.568
44.025 | 3900.586 | 250.8211 | 150.9813 | 114.7404 | 35.1832 | 16.2891 | 31.1092 | 209.1966 | 0.051367 | 4.5145 | 4.5363 | 410.9385 | 170.1357 | 14.2602 | 14.4923 |  | 2362.465 | 2245.432
44.0334 | 3898.828 | 249.8668 | 150.9064 | 114.6645 | 35.148 | 16.2804 | 31.1866 | 209.0933 | 0.056238 | 4.4808 | 4.4909 | 406.2797 | 169.7444 | 14.3778 | 14.437 |  | 2347.18 | 2255.957
44.0417 | 3901.758 | 250.308 | 150.9223 | 114.6853 | 35.1457 | 16.2994 | 31.258 | 209.7465 | 0.050259 | 4.5053 | 4.5078 | 407.1574 | 170.3365 | 14.2866 | 14.4168 |  | 2346.568 | 2245.845
44.05 | 3904.102 | 249.5489 | 150.9373 | 115.009 | 35.096 | 16.3023 | 31.2921 | 209.5182 | 0.051765 | 4.5019 | 4.4897 | 414.7437 | 170.1743 | 14.3008 | 14.4525 |  | 2341.297 | 2243.634
44.0583 | 3897.07 | 249.8647 | 150.945 | 115.1285 | 35.0112 | 16.3329 | 31.3028 | 209.8793 | 0.054501 | 4.5097 | 4.4945 | 414.465 | 170.5698 | 14.3594 | 14.4784 |  | 2341.988 | 2262.693
44.0667 | 3900 | 249.2195 | 150.9429 | 115.2458 | 34.9975 | 16.3472 | 31.349 | 209.591 | 0.057503 | 4.476 | 4.475 | 406.3196 | 169.844 | 14.3047 | 14.4934 |  | 2320.372 | 2277.553
44.075 | 3897.656 | 249.4443 | 150.9311 | 115.3144 | 34.9328 | 16.3418 | 30.8874 | 209.251 | 0.061513 | 4.5559 | 4.4962 | 408.6858 | 169.8284 | 14.2985 | 14.4836 |  | 2353.627 | 2234.114
44.0834 | 3898.242 | 250.2925 | 150.949 | 115.3811 | 34.892 | 16.2975 | 30.6713 | 209.4662 | 0.046569 | 4.5087 | 4.4987 | 414.4586 | 169.9035 | 14.3635 | 14.5146 |  | 2346.682 | 2267.095
44.0917 | 3905.273 | 250.6486 | 150.9149 | 115.4145 | 34.8151 | 16.2776 | 30.5733 | 209.3682 | 0.04994 | 4.5079 | 4.5102 | 415.7804 | 169.9579 | 14.4185 | 14.4969 |  | 2343.478 | 2271.327
44.1 | 3899.414 | 249.7153 | 150.8862 | 115.2398 | 34.8422 | 16.2615 | 30.4271 | 209.379 | 0.057885 | 4.4397 | 4.5181 | 408.7708 | 170.0606 | 14.4622 | 14.5093 |  | 2337.727 | 2288.892
44.1083 | 3900.586 | 250.1877 | 150.811 | 114.9148 | 34.8005 | 16.2934 | 30.4496 | 209.3587 | 0.060059 | 4.506 | 4.5155 | 405.4144 | 169.7206 | 14.3145 | 14.4437 |  | 2371.222 | 2256.764
44.1167 | 3899.414 | 249.1115 | 150.7858 | 114.8172 | 34.878 | 16.29 | 30.5688 | 209.3598 | 0.057268 | 4.4988 | 4.5024 | 414.5114 | 169.9557 | 14.3423 | 14.4307 |  | 2342.403 | 2265.552
44.125 | 3906.445 | 249.7206 | 150.7588 | 114.6971 | 34.949 | 16.2618 | 30.6038 | 209.5146 | 0.051989 | 4.5066 | 4.505 | 414.8585 | 169.9875 | 14.4017 | 14.48 |  | 2347.036 | 2260.97
44.1334 | 3898.828 | 250.166 | 150.6661 | 114.4989 | 34.9594 | 16.2689 | 30.6752 | 209.3042 | 0.053071 | 4.509 | 4.5217 | 406.738 | 170.0285 | 14.4043 | 14.4355 |  | 2356.125 | 2269.885
44.1417 | 3900 | 249.4879 | 150.6759 | 114.4648 | 35.0007 | 16.3018 | 30.5736 | 209.5243 | 0.054546 | 4.4842 | 4.4614 | 406.6708 | 169.9981 | 14.4399 | 14.4817 |  | 2342.972 | 2271.858
44.15 | 3901.172 | 249.8316 | 150.6379 | 114.701 | 35.0285 | 16.3267 | 30.5481 | 209.2558 | 0.056532 | 4.5103 | 4.4931 | 416.2864 | 170.0264 | 14.2858 | 14.4016 |  | 2341.372 | 2258.628
44.1583 | 3898.242 | 249.1142 | 150.6415 | 114.9383 | 34.9801 | 16.3441 | 30.3338 | 209.8093 | 0.053792 | 4.5026 | 4.49 | 410.5302 | 170.161 | 14.3255 | 14.4242 |  | 2350.885 | 2250.96
44.1667 | 3899.414 | 250.3387 | 150.6748 | 115.0891 | 34.9523 | 16.3037 | 30.2509 | 209.3646 | 0.049755 | 4.4887 | 4.4993 | 404.1143 | 169.9718 | 14.2708 | 14.4334 |  | 2337.139 | 2260.82
44.175 | 3899.414 | 249.8384 | 150.7019 | 115.17 | 35.0004 | 16.3066 | 30.1935 | 209.8851 | 0.054766 | 4.4795 | 4.4969 | 409.6203 | 170.0398 | 14.3702 | 14.4593 |  | 2363.834 | 2275.178
44.1833 | 3900.586 | 250.2841 | 150.8093 | 115.3165 | 35.0105 | 16.3247 | 30.2559 | 209.905 | 0.056072 | 4.5089 | 4.5129 | 415.8938 | 170.1699 | 14.3133 | 14.4902 |  | 2347.918 | 2285.401
44.1917 | 3903.516 | 249.8929 | 150.9348 | 115.3711 | 34.9964 | 16.3352 | 30.278 | 209.7128 | 0.049945 | 4.5002 | 4.5016 | 413.2388 | 169.8565 | 14.266 | 14.4991 |  | 2349.092 | 2239.83
44.2 | 3898.828 | 249.3898 | 150.9159 | 115.5595 | 34.9776 | 16.3217 | 30.4339 | 209.3501 | 0.045698 | 4.4857 | 4.4663 | 407.3468 | 169.7664 | 14.364 | 14.4631 |  | 2375.518 | 2273.978
44.2083 | 3897.656 | 248.9869 | 151.0193 | 115.4117 | 35.0747 | 16.2621 | 30.5943 | 209.5903 | 0.047659 | 4.5059 | 4.4801 | 409.6207 | 169.6582 | 14.3421 | 14.4277 |  | 2372.528 | 2241.318
44.2167 | 3901.172 | 249.7672 | 151.0641 | 115.259 | 35.119 | 16.2532 | 30.8878 | 209.3537 | 0.050571 | 4.493 | 4.4854 | 413.4333 | 170.0151 | 14.4249 | 14.5074 |  | 2354.994 | 2259.25
44.225 | 3900.586 | 249.077 | 151.0717 | 114.7193 | 35.0723 | 16.2892 | 30.7843 | 209.4343 | 0.051391 | 4.5027 | 4.5043 | 414.287 | 169.7864 | 14.4245 | 14.4862 |  | 2362.343 | 2219.641
44.2334 | 3898.242 | 249.6652 | 151.0429 | 114.8164 | 34.9394 | 16.3149 | 30.5105 | 209.4727 | 0.054491 | 4.4895 | 4.5124 | 407.2165 | 169.9978 | 14.3585 | 14.4224 |  | 2352.533 | 2293.75
44.2417 | 3896.484 | 248.7884 | 151.0408 | 114.5262 | 34.909 | 16.313 | 30.4587 | 209.7717 | 0.049062 | 4.5035 | 4.4971 | 408.7754 | 170.2664 | 14.397 | 14.4748 |  | 2347.306 | 2233.108
44.25 | 3900 | 250.2071 | 150.9917 | 114.5768 | 34.8885 | 16.2615 | 30.5254 | 209.4036 | 0.045981 | 4.5125 | 4.4958 | 414.0155 | 169.7261 | 14.3641 | 14.4703 |  | 2356.224 | 2248.318
44.2583 | 3901.172 | 250.2104 | 150.9254 | 114.5907 | 34.9963 | 16.2116 | 30.6266 | 209.726 | 0.050372 | 4.5068 | 4.502 | 409.6524 | 169.9917 | 14.314 | 14.4542 |  | 2356.026 | 2263.553
44.2667 | 3899.414 | 249.7385 | 150.9529 | 114.798 | 35.0435 | 16.2603 | 30.5909 | 209.2654 | 0.050988 | 4.4902 | 4.5045 | 406.8089 | 169.6217 | 14.3673 | 14.466 |  | 2336.085 | 2249.246
44.275 | 3904.102 | 249.8277 | 150.9596 | 114.9421 | 35.1086 | 16.3122 | 30.6 | 209.3781 | 0.047208 | 4.4941 | 4.5085 | 405.4333 | 169.808 | 14.3692 | 14.462 |  | 2331.426 | 2276.908
44.2833 | 3898.828 | 249.7157 | 150.9426 | 115.0805 | 35.0317 | 16.2846 | 30.5643 | 209.0874 | 0.046787 | 4.485 | 4.4727 | 413.8954 | 169.5942 | 14.4005 | 14.4865 |  | 2361.946 | 2258.065
44.2917 | 3901.758 | 250.1021 | 150.8765 | 115.0407 | 35.0545 | 16.2485 | 30.6594 | 209.2225 | 0.050844 | 4.515 | 4.5265 | 413.8031 | 169.9108 | 14.4041 | 14.4257 |  | 2368.766 | 2232.241
44.3 | 3898.828 | 250.0824 | 150.8905 | 115.1835 | 35.0035 | 16.2497 | 30.7391 | 209.2315 | 0.047551 | 4.4844 | 4.5032 | 407.8176 | 170.0286 | 14.3569 | 14.463 |  | 2359.055 | 2290.599
44.3083 | 3902.93 | 251.3564 | 150.8985 | 115.2024 | 34.9828 | 16.2852 | 30.7442 | 209.5492 | 0.042797 | 4.5004 | 4.5029 | 407.0573 | 170.6691 | 14.3049 | 14.4418 |  | 2374.991 | 2285.8
44.3167 | 3900 | 249.8179 | 150.9054 | 115.2766 | 35.0264 | 16.2703 | 30.8333 | 209.3082 | 0.046581 | 4.4951 | 4.4847 | 414.2848 | 169.7101 | 14.4273 | 14.4874 |  | 2341.146 | 2250.479
44.325 | 3900 | 249.0537 | 150.8605 | 115.2132 | 35.0329 | 16.265 | 30.5465 | 209.4081 | 0.05136 | 4.5086 | 4.5117 | 413.6001 | 170.1526 | 14.3804 | 14.498 |  | 2345.705 | 2255.627
44.3334 | 3901.758 | 250.1094 | 150.8786 | 115.2707 | 34.9967 | 16.2841 | 30.5726 | 209.0572 | 0.049833 | 4.5116 | 4.501 | 408.4615 | 169.6248 | 14.3709 | 14.4463 |  | 2356.609 | 2237.158
44.3417 | 3901.758 | 249.8562 | 150.8965 | 115.2935 | 34.9421 | 16.2707 | 30.593 | 209.3941 | 0.052735 | 4.4742 | 4.4691 | 406.2441 | 170.2569 | 14.3017 | 14.4593 |  | 2376.311 | 2274.007
44.35 | 3898.828 | 250.0192 | 150.9298 | 115.3559 | 34.9478 | 16.2524 | 30.629 | 209.152 | 0.053355 | 4.5121 | 4.494 | 411.0437 | 169.8056 | 14.3471 | 14.4378 |  | 2368.919 | 2249.26
44.3583 | 3898.242 | 249.2799 | 150.8704 | 115.1975 | 34.9552 | 16.2476 | 30.6581 | 208.9671 | 0.044709 | 4.4979 | 4.4901 | 414.673 | 169.7207 | 14.3502 | 14.4248 |  | 2380.616 | 2282.098
44.3667 | 3899.414 | 249.8523 | 150.8744 | 115.0237 | 34.9096 | 16.2221 | 30.5607 | 208.8599 | 0.050153 | 4.5038 | 4.5078 | 408.261 | 169.9223 | 14.3802 | 14.4556 |  | 2369.782 | 2255.919
44.375 | 3901.172 | 250.1322 | 150.8182 | 114.9724 | 34.953 | 16.2301 | 30.4789 | 209.0825 | 0.04749 | 4.4993 | 4.5054 | 405.7132 | 170.1274 | 14.3222 | 14.433 |  | 2360.48 | 2254.496
44.3833 | 3899.414 | 249.0464 | 150.7743 | 114.9124 | 34.9508 | 16.2637 | 30.4874 | 208.888 | 0.049558 | 4.5152 | 4.512 | 413.864 | 169.8355 | 14.4017 | 14.4532 |  | 2368.233 | 2231.43
44.3917 | 3901.172 | 250.6311 | 150.7296 | 114.8638 | 34.9581 | 16.2687 | 30.3813 | 208.8692 | 0.04548 | 4.52 | 4.5027 | 413.8513 | 169.9916 | 14.3496 | 14.4437 |  | 2367.454 | 2268.335
44.4 | 3902.93 | 249.6644 | 150.703 | 114.7961 | 34.9841 | 16.2666 | 30.5046 | 209.0942 | 0.049633 | 4.4741 | 4.4734 | 411.5022 | 170.0906 | 14.3139 | 14.4389 |  | 2372.788 | 2255.175
44.4084 | 3900.586 | 249.5103 | 150.6757 | 114.7713 | 34.9912 | 16.2363 | 30.5687 | 208.8186 | 0.051394 | 4.5195 | 4.5004 | 406.9842 | 170.0985 | 14.3684 | 14.4802 |  | 2359.425 | 2262.177
44.4167 | 3902.344 | 250.1436 | 150.6558 | 114.7758 | 35.1374 | 16.2209 | 30.7083 | 208.9383 | 0.045717 | 4.522 | 4.5131 | 410.5424 | 169.9469 | 14.2683 | 14.4519 |  | 2364.878 | 2227.394
44.425 | 3897.656 | 249.4393 | 150.6581 | 114.8179 | 35.0901 | 16.2109 | 30.6703 | 209.3503 | 0.051935 | 4.5313 | 4.4965 | 414.1367 | 169.8446 | 14.3375 | 14.4446 |  | 2355.06 | 2272.269
44.4333 | 3901.172 | 250.1327 | 150.7346 | 114.8126 | 35.1074 | 16.1959 | 30.8926 | 208.5651 | 0.048335 | 4.5013 | 4.4986 | 415.4044 | 170.1871 | 14.3103 | 14.4758 |  | 2364.829 | 2279.891
44.4417 | 3897.656 | 250.1493 | 150.7508 | 114.7061 | 35.1364 | 16.2156 | 31.0395 | 209.358 | 0.053937 | 4.5027 | 4.5351 | 407.9471 | 170.2339 | 14.4008 | 14.4101 |  | 2344.047 | 2249.731
44.45 | 3901.172 | 249.6902 | 150.7804 | 114.848 | 35.1101 | 16.2317 | 31.1568 | 209.7134 | 0.046382 | 4.5138 | 4.5195 | 405.9246 | 171.0105 | 14.3915 | 14.504 |  | 2360.584 | 2265.004
44.4584 | 3897.07 | 249.4149 | 150.7766 | 114.7442 | 35.1226 | 16.2308 | 31.198 | 208.9756 | 0.051735 | 4.4829 | 4.501 | 409.2949 | 170.1571 | 14.3204 | 14.3801 |  | 2347.108 | 2302.659
44.4667 | 3896.484 | 249.7428 | 150.8095 | 114.7072 | 35.0506 | 16.2332 | 31.1577 | 209.0685 | 0.0493 | 4.5085 | 4.4891 | 415.3315 | 169.9969 | 14.3809 | 14.4683 |  | 2359.51 | 2260.148
44.475 | 3901.172 | 250.3368 | 150.8189 | 114.9721 | 34.9961 | 16.2781 | 31.1468 | 209.1303 | 0.049398 | 4.5068 | 4.4844 | 407.8644 | 169.9265 | 14.329 | 14.4368 |  | 2351.898 | 2258.842
44.4833 | 3897.656 | 250.3627 | 150.8996 | 115.1008 | 35.0191 | 16.2651 | 31.2419 | 208.9424 | 0.043585 | 4.5039 | 4.5157 | 406.7111 | 170.0895 | 14.2962 | 14.4259 |  | 2357.65 | 2286.576
44.4917 | 3899.414 | 249.2945 | 150.9261 | 115.1935 | 35.069 | 16.2013 | 31.2629 | 209.3331 | 0.049498 | 4.4954 | 4.4757 | 408.7452 | 170.6663 | 14.3167 | 14.4335 |  | 2391.394 | 2221.131
44.5 | 3900.586 | 249.4696 | 151.0338 | 115.3552 | 35.0237 | 16.1736 | 31.3217 | 208.783 | 0.041889 | 4.5046 | 4.4754 | 415.6223 | 169.7792 | 14.3557 | 14.4245 |  | 2333.287 | 2262.703
44.5084 | 3908.203 | 250.7471 | 151.0198 | 115.4639 | 34.9656 | 16.2307 | 31.1846 | 208.9337 | 0.045355 | 4.4861 | 4.4742 | 414.4502 | 169.9393 | 14.3093 | 14.4362 |  | 2335.788 | 2272.075
44.5167 | 3898.242 | 250.6996 | 151.1144 | 115.4035 | 34.9031 | 16.2459 | 31.1163 | 208.7077 | 0.046983 | 4.5116 | 4.4933 | 406.0209 | 169.8785 | 14.2865 | 14.5009 |  | 2365.051 | 2255.558
44.525 | 3899.414 | 249.5594 | 151.1435 | 115.169 | 34.9506 | 16.2242 | 31.1247 | 208.5063 | 0.049555 | 4.5023 | 4.5062 | 413.9996 | 169.657 | 14.4278 | 14.4489 |  | 2367.103 | 2235.914
44.5333 | 3900 | 250.0715 | 151.1183 | 114.9319 | 34.8943 | 16.2016 | 31.1956 | 208.8963 | 0.049987 | 4.4949 | 4.5086 | 414.5185 | 169.9376 | 14.2904 | 14.4437 |  | 2373.292 | 2261.821
44.5417 | 3897.07 | 249.8769 | 151.0781 | 114.7416 | 34.9564 | 16.1829 | 31.1662 | 208.9706 | 0.050923 | 4.4915 | 4.5056 | 411.1222 | 170.183 | 14.3757 | 14.4837 |  | 2366.925 | 2291.539
44.55 | 3903.516 | 250.3162 | 151.0011 | 114.3318 | 34.9686 | 16.2115 | 31.1254 | 210.3271 | 0.047212 | 4.4618 | 4.4783 | 405.4202 | 171.4979 | 14.3627 | 14.4169 |  | 2368.181 | 2265.316
44.5583 | 3901.172 | 250.0995 | 150.9736 | 114.4792 | 35.0072 | 16.2223 | 31.0447 | 209.0096 | 0.048559 | 4.5103 | 4.5017 | 411.3898 | 170.223 | 14.2885 | 14.4667 |  | 2362.132 | 2273.821
44.5667 | 3901.758 | 250.0539 | 150.8865 | 114.5615 | 34.9855 | 16.231 | 30.8993 | 209.0684 | 0.051724 | 4.5001 | 4.5079 | 415.0787 | 170.0665 | 14.3503 | 14.4734 |  | 2344.469 | 2243.55
44.575 | 3897.656 | 250.0065 | 150.8429 | 114.8279 | 35.0488 | 16.2588 | 31.1078 | 208.636 | 0.050994 | 4.4829 | 4.4943 | 412.4519 | 170.0921 | 14.301 | 14.4122 |  | 2356.034 | 2277.915
44.5833 | 3898.242 | 250.0715 | 150.8242 | 114.9115 | 35.023 | 16.2699 | 31.0712 | 209.9131 | 0.054191 | 4.5111 | 4.5292 | 405.5961 | 171.1608 | 14.3355 | 14.3993 |  | 2355.473 | 2246.073
44.5917 | 3901.758 | 250.1121 | 150.8357 | 115.1157 | 35.0152 | 16.2471 | 31.1174 | 209.2755 | 0.053952 | 4.4949 | 4.5025 | 414.091 | 170.0287 | 14.3894 | 14.4371 |  | 2366.975 | 2285.019
44.6 | 3902.93 | 250.1511 | 150.8873 | 115.2281 | 35.0373 | 16.2386 | 31.1657 | 210.4032 | 0.050872 | 4.5136 | 4.4937 | 415.2717 | 171.1287 | 14.3035 | 14.4061 |  | 2369.232 | 2273.651
44.6084 | 3898.828 | 249.6268 | 150.8596 | 115.2734 | 35.1023 | 16.2849 | 31.1205 | 209.3559 | 0.046348 | 4.5065 | 4.5046 | 409.8126 | 170.2494 | 14.2862 | 14.4117 |  | 2349.022 | 2245.51
44.6167 | 3900 | 249.9191 | 150.9647 | 115.4148 | 35.0646 | 16.3019 | 31.2894 | 209.2183 | 0.045766 | 4.4776 | 4.4501 | 405.9005 | 169.6146 | 14.2881 | 14.3644 |  | 2353.66 | 2260.778
44.625 | 3899.414 | 249.5825 | 150.9711 | 115.4783 | 35.0613 | 16.2865 | 31.1806 | 208.8644 | 0.049126 | 4.4987 | 4.4628 | 406.5141 | 169.7896 | 14.3419 | 14.4373 |  | 2330.165 | 2283.146
44.6333 | 3896.484 | 250.2951 | 151.0042 | 115.496 | 35.0488 | 16.2981 | 31.2401 | 208.7079 | 0.050281 | 4.483 | 4.4984 | 414.5459 | 169.6166 | 14.2769 | 14.4711 |  | 2382.97 | 2266.798
44.6417 | 3899.414 | 250.3265 | 150.9793 | 115.2948 | 35.077 | 16.2754 | 31.3512 | 208.8715 | 0.042486 | 4.5038 | 4.5007 | 410.6087 | 169.8945 | 14.2953 | 14.378 |  | 2374.379 | 2244.236
44.65 | 3900 | 249.4644 | 150.9626 | 115.1412 | 35.0558 | 16.2595 | 31.4483 | 208.8689 | 0.050005 | 4.4928 | 4.4879 | 405.4535 | 169.8238 | 14.3073 | 14.4443 |  | 2343.807 | 2297.607
44.6583 | 3897.656 | 250.6516 | 150.898 | 115.0049 | 35.0771 | 16.2575 | 31.42 | 208.7871 | 0.044707 | 4.4862 | 4.4898 | 405.5515 | 169.6815 | 14.3471 | 14.4988 |  | 2361.733 | 2294.16
44.6667 | 3902.93 | 249.9068 | 150.8454 | 114.7834 | 35.0454 | 16.2473 | 31.4815 | 208.8685 | 0.043222 | 4.4972 | 4.5064 | 415.3691 | 170.1721 | 14.2844 | 14.4223 |  | 2344.851 | 2251.392
44.675 | 3898.242 | 250.2759 | 150.7542 | 114.8069 | 35.0089 | 16.2398 | 31.4817 | 209.3308 | 0.046557 | 4.4987 | 4.5127 | 414.6442 | 169.8624 | 14.3434 | 14.5142 |  | 2356.881 | 2278.407
44.6833 | 3901.172 | 250.2331 | 150.7509 | 114.7063 | 35.0195 | 16.2991 | 31.5618 | 209.0022 | 0.044114 | 4.508 | 4.5195 | 407.4694 | 169.9491 | 14.3117 | 14.4683 |  | 2353.353 | 2241.422
44.6917 | 3898.242 | 250.2261 | 150.6432 | 114.4753 | 34.9793 | 16.3608 | 31.7027 | 208.8888 | 0.047623 | 4.4859 | 4.4904 | 406.6286 | 169.7514 | 14.3689 | 14.4456 |  | 2367.517 | 2280.243
44.7 | 3903.516 | 249.9512 | 150.6245 | 114.5152 | 34.9719 | 16.3807 | 31.6604 | 208.8868 | 0.051596 | 4.5019 | 4.5121 | 408.7358 | 170.0296 | 14.3161 | 14.4286 |  | 2338.46 | 2237.428
44.7084 | 3903.516 | 250.7101 | 150.6025 | 114.5672 | 34.9469 | 16.3436 | 31.5005 | 209.0913 | 0.048064 | 4.5066 | 4.5059 | 414.557 | 169.905 | 14.2911 | 14.4329 |  | 2360.155 | 2244.747
44.7167 | 3902.344 | 249.7505 | 150.6612 | 114.8688 | 34.9333 | 16.3197 | 31.4955 | 208.9402 | 0.050069 | 4.4904 | 4.4947 | 412.4304 | 169.875 | 14.3948 | 14.4894 |  | 2335.03 | 2280.675
44.725 | 3900 | 249.7998 | 150.7171 | 115.0925 | 34.9055 | 16.3172 | 31.3958 | 209.0376 | 0.051559 | 4.5202 | 4.5119 | 405.9883 | 169.9222 | 14.4003 | 14.3896 |  | 2360.369 | 2225.685
44.7333 | 3896.484 | 249.5597 | 150.7606 | 115.2726 | 34.898 | 16.3091 | 31.1549 | 209.4733 | 0.056458 | 4.4851 | 4.4928 | 405.3854 | 170.6215 | 14.3693 | 14.4901 |  | 2349.255 | 2257.687
44.7417 | 3900 | 249.9882 | 150.843 | 115.2989 | 34.8519 | 16.3563 | 31.0412 | 208.8647 | 0.050505 | 4.515 | 4.483 | 414.6219 | 169.912 | 14.4122 | 14.5122 |  | 2348.115 | 2261.948
44.75 | 3902.93 | 250.4848 | 150.8848 | 115.479 | 34.8246 | 16.4036 | 30.7582 | 208.3299 | 0.053715 | 4.4984 | 4.4831 | 413.8964 | 169.938 | 14.2958 | 14.439 |  | 2365.655 | 2250.272
44.7583 | 3898.828 | 249.494 | 150.946 | 115.5161 | 34.7641 | 16.3536 | 30.4961 | 208.7542 | 0.05806 | 4.5018 | 4.4933 | 406.8075 | 169.8946 | 14.3487 | 14.4254 |  | 2356.637 | 2268.323
44.7667 | 3901.758 | 250.187 | 150.9699 | 115.3892 | 34.7645 | 16.3061 | 30.4094 | 208.7648 | 0.056448 | 4.4727 | 4.4821 | 408.5975 | 169.9496 | 14.3557 | 14.4451 |  | 2367.861 | 2251.475
44.775 | 3900 | 249.686 | 150.9886 | 115.119 | 34.8493 | 16.336 | 30.3858 | 209.0414 | 0.056389 | 4.5115 | 4.5239 | 415.2174 | 170.7251 | 14.4507 | 14.4646 |  | 2358.964 | 2245.86
44.7834 | 3900.586 | 249.5715 | 150.9278 | 114.9534 | 34.9824 | 16.3525 | 30.6152 | 208.5626 | 0.053373 | 4.515 | 4.5137 | 413.7323 | 170.0536 | 14.3287 | 14.4032 |  | 2340.628 | 2262.954
44.7917 | 3896.484 | 249.9109 | 150.9135 | 114.8011 | 35.0088 | 16.318 | 30.6281 | 208.7904 | 0.057345 | 4.4864 | 4.5078 | 407.3015 | 169.7888 | 14.2988 | 14.4616 |  | 2369.664 | 2267.878
44.8 | 3898.828 | 249.6244 | 150.9176 | 114.713 | 35.0241 | 16.293 | 30.6744 | 208.5301 | 0.054671 | 4.5033 | 4.494 | 408.5371 | 169.9066 | 14.3457 | 14.3793 |  | 2350.955 | 2274.982
44.8083 | 3899.414 | 250.6103 | 150.8886 | 114.6901 | 35.027 | 16.3391 | 30.6621 | 208.5832 | 0.054189 | 4.4888 | 4.4856 | 413.3323 | 169.973 | 14.3085 | 14.4493 |  | 2368.142 | 2262.664
44.8167 | 3900 | 251.0137 | 150.8631 | 114.613 | 35.0741 | 16.3797 | 30.6577 | 208.9336 | 0.051564 | 4.5103 | 4.4937 | 413.8392 | 169.92 | 14.3321 | 14.4572 |  | 2356.902 | 2275.241
44.825 | 3902.344 | 249.8611 | 150.7936 | 114.5071 | 35.0356 | 16.3927 | 30.524 | 209.0417 | 0.047249 | 4.5139 | 4.5071 | 405.6647 | 169.9709 | 14.3967 | 14.5133 |  | 2356.931 | 2265.139
44.8334 | 3897.07 | 249.7761 | 150.7747 | 114.9489 | 35.0329 | 16.3375 | 30.5694 | 209.2781 | 0.052261 | 4.4878 | 4.493 | 406.079 | 170.127 | 14.391 | 14.4645 |  | 2390.02 | 2253.221
44.8417 | 3901.758 | 250.0285 | 150.8152 | 115.2251 | 35.0336 | 16.3024 | 30.6949 | 208.8172 | 0.044736 | 4.5192 | 4.5008 | 414.4702 | 169.7655 | 14.4025 | 14.4457 |  | 2341.086 | 2256.314
44.85 | 3899.414 | 249.7959 | 150.9249 | 115.3778 | 35.0955 | 16.3299 | 31.0034 | 209.243 | 0.04801 | 4.4984 | 4.4889 | 409.791 | 170.1244 | 14.3836 | 14.4382 |  | 2371.552 | 2259.401
44.8583 | 3901.758 | 249.496 | 150.9786 | 115.492 | 35.1087 | 16.3502 | 31.0372 | 208.804 | 0.051697 | 4.4942 | 4.4819 | 405.285 | 169.8642 | 14.3525 | 14.3927 |  | 2374.915 | 2236.149
44.8667 | 3900.586 | 249.6386 | 151.0688 | 115.5691 | 35.1178 | 16.3049 | 31.1514 | 208.9386 | 0.049686 | 4.5108 | 4.5138 | 409.7979 | 169.6774 | 14.4266 | 14.4627 |  | 2344.484 | 2242.111
44.875 | 3900 | 249.9283 | 151.0581 | 115.4029 | 35.0626 | 16.3456 | 30.9602 | 209.6297 | 0.054839 | 4.4928 | 4.494 | 414.7092 | 170.2008 | 14.3286 | 14.4396 |  | 2353.09 | 2230.605
44.8834 | 3899.414 | 250.1129 | 151.0271 | 115.1087 | 34.9279 | 16.3606 | 30.5306 | 208.788 | 0.048435 | 4.5028 | 4.5203 | 408.6021 | 170.0026 | 14.3791 | 14.4916 |  | 2349.271 | 2279.801
44.8917 | 3899.414 | 249.9904 | 150.9854 | 114.9502 | 34.8894 | 16.3026 | 30.6544 | 208.643 | 0.053646 | 4.4777 | 4.4999 | 405.4656 | 170.0106 | 14.3748 | 14.5061 |  | 2345.279 | 2261.048
44.9 | 3900.586 | 250.1362 | 150.9033 | 114.8743 | 34.9691 | 16.3077 | 30.8425 | 208.7925 | 0.052523 | 4.4938 | 4.5038 | 410.696 | 169.8649 | 14.3867 | 14.4474 |  | 2343.161 | 2245.416
44.9083 | 3891.797 | 249.6428 | 150.8866 | 114.7555 | 35.013 | 16.3599 | 31.0322 | 208.5388 | 0.052007 | 4.4997 | 4.5025 | 415.6762 | 170.0174 | 14.2813 | 14.4577 |  | 2342.217 | 2274.175
44.9167 | 3902.344 | 250.2815 | 150.8273 | 114.6905 | 35.0763 | 16.336 | 31.0097 | 208.7403 | 0.046298 | 4.513 | 4.5182 | 412.6103 | 169.7748 | 14.3502 | 14.4671 |  | 2358.761 | 2257.555
44.925 | 3902.93 | 250.4 | 150.7893 | 114.6304 | 35.0452 | 16.2653 | 31.1456 | 209.0809 | 0.049728 | 4.5135 | 4.5102 | 406.6985 | 170.0512 | 14.3487 | 14.4408 |  | 2360.71 | 2272.047
44.9333 | 3900.586 | 250.0413 | 150.7256 | 114.5543 | 35.1025 | 16.2588 | 31.0781 | 208.9709 | 0.054217 | 4.506 | 4.5001 | 407.7786 | 170.0884 | 14.2741 | 14.4889 |  | 2343.941 | 2295.843
44.9417 | 3897.07 | 249.7033 | 150.5929 | 114.5474 | 35.1107 | 16.2594 | 31.204 | 209.1477 | 0.053598 | 4.5014 | 4.4783 | 416.3503 | 170.1534 | 14.3912 | 14.4251 |  | 2359.989 | 2257.215
44.95 | 3902.344 | 250.1493 | 150.5661 | 114.8761 | 35.1072 | 16.2183 | 31.179 | 209.0993 | 0.049276 | 4.502 | 4.513 | 415.932 | 170.0629 | 14.3341 | 14.4575 |  | 2347.732 | 2302.697
44.9583 | 3903.516 | 250.1753 | 150.5943 | 115.1445 | 35.0808 | 16.2131 | 31.0257 | 209.5855 | 0.050143 | 4.4983 | 4.4931 | 406.4211 | 170.9262 | 14.3984 | 14.4525 |  | 2353.167 | 2282.891
44.9667 | 3898.828 | 249.7173 | 150.7301 | 115.3749 | 35.0957 | 16.226 | 31.2263 | 209.0532 | 0.056121 | 4.5073 | 4.4965 | 405.4625 | 169.9425 | 14.2935 | 14.4893 |  | 2357.9 | 2246.2
44.975 | 3900 | 250.0703 | 150.8076 | 115.5443 | 35.0558 | 16.2425 | 31.3291 | 208.954 | 0.054065 | 4.4894 | 4.4995 | 409.3017 | 170.101 | 14.3348 | 14.4356 |  | 2402.59 | 2257.872
44.9834 | 3896.484 | 249.3929 | 150.8732 | 115.6081 | 35.0221 | 16.2459 | 31.307 | 208.8745 | 0.055248 | 4.5018 | 4.4928 | 415.826 | 169.8227 | 14.3268 | 14.5113 |  | 2361.719 | 2247.009
44.9917 | 3905.859 | 250.5509 | 150.9059 | 115.3197 | 34.9584 | 16.2978 | 31.1338 | 208.7516 | 0.04822 | 4.4959 | 4.5121 | 407.1125 | 169.9005 | 14.3232 | 14.4269 |  | 2353.183 | 2269.665
45 | 3900 | 248.8351 | 150.906 | 115.1515 | 34.9984 | 16.2917 | 31.057 | 209.0637 | 0.052366 | 4.4846 | 4.4977 | 406.0305 | 169.9756 | 14.3367 | 14.5038 |  | 2357.863 | 2280.233
45.0083 | 3895.898 | 249.9865 | 150.8954 | 114.9234 | 35.0148 | 16.2745 | 31.2476 | 209.3376 | 0.048388 | 4.4982 | 4.5002 | 413.5777 | 170.0388 | 14.3541 | 14.4829 |  | 2376.122 | 2236.41
45.0167 | 3898.242 | 249.7 | 150.8809 | 114.8451 | 35.0474 | 16.2245 | 31.2249 | 209.1054 | 0.049587 | 4.4641 | 4.4761 | 414.3651 | 170.1348 | 14.2718 | 14.4494 |  | 2349.518 | 2250.052
45.025 | 3901.172 | 250.2388 | 150.8637 | 114.7229 | 35.0028 | 16.2633 | 31.3452 | 209.2388 | 0.050037 | 4.5141 | 4.5047 | 407.9656 | 170.2196 | 14.353 | 14.432 |  | 2355.539 | 2241.843
45.0333 | 3899.414 | 248.8855 | 150.8059 | 114.6356 | 35.002 | 16.3174 | 31.5267 | 209.3848 | 0.040524 | 4.4878 | 4.4956 | 405.6727 | 170.2646 | 14.3382 | 14.4903 |  | 2349.726 | 2247.771
45.0417 | 3895.313 | 249.9255 | 150.7421 | 114.576 | 35.0329 | 16.2881 | 31.5388 | 209.3182 | 0.041193 | 4.4859 | 4.4897 | 406.2061 | 169.8138 | 14.3648 | 14.4237 |  | 2354.987 | 2240.689
45.05 | 3894.141 | 251.2783 | 150.7189 | 114.5649 | 35.0332 | 16.2515 | 31.4873 | 209.032 | 0.040328 | 4.4902 | 4.4935 | 413.5574 | 169.7725 | 14.3316 | 14.4931 |  | 2387.019 | 2324.72
45.0583 | 3901.758 | 249.6112 | 150.7107 | 114.6103 | 34.9642 | 16.2585 | 31.5691 | 209.2596 | 0.038347 | 4.4958 | 4.4755 | 406.9496 | 170.2273 | 14.2995 | 14.5136 |  | 2351.403 | 2238.951
45.0667 | 3898.242 | 249.9422 | 150.6425 | 114.9114 | 34.954 | 16.2799 | 31.6893 | 210.2944 | 0.041195 | 4.4966 | 4.52 | 405.5699 | 171.2867 | 14.2277 | 14.4736 |  | 2327.407 | 2264.786
45.075 | 3897.07 | 250.0124 | 150.7339 | 115.1645 | 34.9309 | 16.2594 | 31.489 | 209.1866 | 0.044357 | 4.5082 | 4.5261 | 408.0443 | 169.9541 | 14.3827 | 14.4528 |  | 2368.744 | 2257.515
45.0834 | 3898.242 | 249.8125 | 150.7773 | 115.3825 | 34.9396 | 16.2686 | 31.5838 | 209.2648 | 0.044355 | 4.4833 | 4.5194 | 415.6955 | 169.9797 | 14.3726 | 14.3792 |  | 2368.926 | 2256.497
45.0917 | 3897.07 | 250.0783 | 150.8622 | 115.4474 | 35.0204 | 16.3056 | 31.7467 | 209.2543 | 0.044223 | 4.4834 | 4.4757 | 415.5551 | 169.7049 | 14.3324 | 14.4518 |  | 2364.633 | 2269.687
45.1 | 3901.758 | 249.8074 | 150.8784 | 115.6183 | 34.9919 | 16.3157 | 31.7788 | 208.8318 | 0.041055 | 4.5228 | 4.5157 | 406.0442 | 169.635 | 14.3484 | 14.3969 |  | 2344.129 | 2251.526
45.1083 | 3899.414 | 249.8975 | 150.9806 | 115.3777 | 35.0486 | 16.3112 | 31.7722 | 209.4202 | 0.047825 | 4.4892 | 4.4928 | 404.9999 | 169.908 | 14.3167 | 14.4212 |  | 2355.933 | 2262.013
45.1167 | 3900 | 249.8327 | 151.0066 | 115.2065 | 35.0117 | 16.2877 | 31.3538 | 208.9713 | 0.049574 | 4.4939 | 4.5011 | 413.5273 | 170.0003 | 14.2802 | 14.4581 |  | 2347.84 | 2285.372
45.125 | 3899.414 | 249.9749 | 150.9218 | 115.0738 | 34.9502 | 16.2743 | 31.2976 | 209.3175 | 0.046192 | 4.5042 | 4.5031 | 416.1606 | 169.737 | 14.2711 | 14.3913 |  | 2350.512 | 2269.946
45.1334 | 3897.656 | 250.1898 | 150.9351 | 114.7848 | 34.9725 | 16.3015 | 31.3604 | 209.1866 | 0.046736 | 4.4877 | 4.5044 | 407.3241 | 170.0508 | 14.3471 | 14.4006 |  | 2392.738 | 2243.213
45.1417 | 3897.07 | 249.7881 | 150.8789 | 114.7073 | 34.955 | 16.3029 | 31.2944 | 209.0658 | 0.053661 | 4.5079 | 4.502 | 405.7209 | 169.8748 | 14.3341 | 14.4332 |  | 2376.527 | 2252.151
45.15 | 3900 | 250.432 | 150.835 | 114.6435 | 34.9895 | 16.2355 | 31.4201 | 209.334 | 0.046665 | 4.5147 | 4.506 | 414.6649 | 170.084 | 14.3747 | 14.4549 |  | 2374.545 | 2276.017
45.1583 | 3898.242 | 249.4629 | 150.8056 | 114.6492 | 34.9703 | 16.2293 | 31.3224 | 209.1959 | 0.052952 | 4.4978 | 4.4919 | 414.1163 | 169.899 | 14.3673 | 14.4269 |  | 2370.775 | 2266.866
45.1667 | 3896.484 | 249.5291 | 150.8026 | 114.5695 | 34.9395 | 16.2944 | 31.3863 | 209.2057 | 0.051124 | 4.5064 | 4.4908 | 407.0472 | 169.9289 | 14.3075 | 14.4396 |  | 2352.705 | 2262.543
45.175 | 3900.586 | 249.9576 | 150.7749 | 114.6806 | 34.9958 | 16.2992 | 31.3626 | 209.2494 | 0.050644 | 4.5006 | 4.4881 | 407.8494 | 170.1099 | 14.3119 | 14.4747 |  | 2359.138 | 2329.208
45.1833 | 3897.656 | 249.655 | 150.7401 | 114.8981 | 34.9733 | 16.2882 | 31.3449 | 209.4865 | 0.051768 | 4.4666 | 4.4792 | 412.3403 | 170.2925 | 14.2816 | 14.4582 |  | 2372.971 | 2276.441
45.1917 | 3901.758 | 250.5807 | 150.7313 | 115.0262 | 35.0206 | 16.2606 | 31.599 | 209.2274 | 0.053018 | 4.5208 | 4.4964 | 414.4037 | 169.9189 | 14.3208 | 14.4855 |  | 2344.796 | 2258.737
45.2 | 3897.07 | 250.266 | 150.7334 | 115.1343 | 35.0442 | 16.217 | 31.6777 | 209.6597 | 0.04684 | 4.5042 | 4.5181 | 407.8825 | 170.4179 | 14.3171 | 14.4082 |  | 2346.346 | 2260.529
45.2084 | 3901.758 | 249.9725 | 150.8315 | 115.3133 | 34.9879 | 16.2158 | 31.7004 | 208.9205 | 0.049166 | 4.4941 | 4.5011 | 405.4372 | 169.7703 | 14.2895 | 14.478 |  | 2329.794 | 2260.791
45.2167 | 3904.102 | 250.1614 | 150.8883 | 115.1951 | 34.9937 | 16.2702 | 31.7529 | 209.2627 | 0.052926 | 4.5248 | 4.5141 | 412.5219 | 169.985 | 14.2777 | 14.4764 |  | 2349.95 | 2249.154
45.225 | 3900.586 | 250.152 | 150.9675 | 115.3758 | 34.97 | 16.2222 | 31.5952 | 208.9198 | 0.046161 | 4.4978 | 4.479 | 414.7701 | 169.8488 | 14.3765 | 14.524 |  | 2362.99 | 2271.46
45.2333 | 3899.414 | 249.8254 | 151.0241 | 115.4525 | 34.9476 | 16.1945 | 31.5666 | 209.0501 | 0.046093 | 4.5001 | 4.5034 | 406.7312 | 169.8952 | 14.2936 | 14.4424 |  | 2373.294 | 2274.784
45.2417 | 3900.586 | 249.3617 | 151.0926 | 115.2819 | 34.9841 | 16.2235 | 31.7068 | 209.1643 | 0.056098 | 4.4963 | 4.4907 | 405.5947 | 169.7868 | 14.3248 | 14.4026 |  | 2331.662 | 2243.736
45.25 | 3898.828 | 249.6138 | 151.0978 | 114.7897 | 35.0086 | 16.31 | 31.6284 | 209.1675 | 0.05333 | 4.4991 | 4.5236 | 409.9903 | 169.7778 | 14.2949 | 14.4703 |  | 2337.545 | 2255.037
45.2584 | 3901.172 | 249.8778 | 151.1283 | 114.7945 | 34.9792 | 16.3081 | 31.6791 | 209.222 | 0.049306 | 4.4925 | 4.5126 | 415.6745 | 170.019 | 14.3551 | 14.4735 |  | 2344.668 | 2251.597
45.2667 | 3906.445 | 250.8461 | 151.1187 | 114.7927 | 34.9476 | 16.1835 | 31.5674 | 209.1707 | 0.045321 | 4.5202 | 4.5282 | 409.5567 | 169.9314 | 14.3497 | 14.5005 |  | 2339.051 | 2276.756
45.275 | 3901.758 | 250.5201 | 150.9918 | 114.5767 | 34.9837 | 16.2061 | 31.4742 | 209.1916 | 0.046832 | 4.5026 | 4.5103 | 405.2722 | 169.9256 | 14.2864 | 14.4221 |  | 2368.449 | 2284.271
45.2833 | 3894.727 | 249.8998 | 150.9543 | 114.606 | 35.0149 | 16.2844 | 31.2726 | 209.1958 | 0.046451 | 4.4953 | 4.4897 | 407.5446 | 169.9372 | 14.3928 | 14.4748 |  | 2340.256 | 2286.35
45.2917 | 3898.242 | 250.4289 | 150.8952 | 114.5959 | 34.9658 | 16.2457 | 31.3002 | 209.4801 | 0.045382 | 4.5107 | 4.5096 | 414.0072 | 169.9505 | 14.4669 | 14.4871 |  | 2347.29 | 2273.475
45.3 | 3905.859 | 250.5038 | 150.8315 | 114.7625 | 34.9534 | 16.1597 | 31.3344 | 209.2714 | 0.049066 | 4.5295 | 4.4968 | 413.4368 | 169.9809 | 14.3184 | 14.4489 |  | 2353.583 | 2266.763
45.3083 | 3901.172 | 249.3514 | 150.8826 | 114.9121 | 34.9684 | 16.2025 | 31.3119 | 209.3162 | 0.051423 | 4.4907 | 4.4904 | 406.2742 | 169.8369 | 14.3601 | 14.4393 |  | 2337.928 | 2246.496
45.3167 | 3895.313 | 249.5481 | 150.8545 | 114.9518 | 35.0098 | 16.2706 | 31.2124 | 209.3027 | 0.052695 | 4.4894 | 4.4636 | 406.6008 | 169.837 | 14.3672 | 14.4562 |  | 2357.441 | 2244.161
45.325 | 3902.93 | 249.6001 | 150.8988 | 115.134 | 34.9792 | 16.2586 | 31.1408 | 209.2505 | 0.044737 | 4.5009 | 4.5037 | 415.2197 | 170.0269 | 14.3716 | 14.4917 |  | 2354.854 | 2282.584
45.3333 | 3900 | 250.6848 | 150.916 | 115.247 | 35.0172 | 16.2525 | 31.4103 | 209.0103 | 0.049466 | 4.5205 | 4.5144 | 414.8867 | 169.9023 | 14.285 | 14.4427 |  | 2368.283 | 2278.253
45.3417 | 3898.828 | 249.6187 | 150.9673 | 115.3965 | 35.0038 | 16.2778 | 31.3981 | 209.3557 | 0.052214 | 4.495 | 4.5012 | 411.9889 | 169.9388 | 14.2696 | 14.4433 |  | 2357.368 | 2235.096
45.35 | 3904.102 | 250.4099 | 150.9991 | 115.4893 | 35.0193 | 16.2702 | 31.3788 | 208.9672 | 0.048981 | 4.5094 | 4.5138 | 405.2812 | 169.8343 | 14.2941 | 14.4946 |  | 2374.013 | 2240.679
45.3584 | 3898.828 | 250.1979 | 151.0348 | 115.4029 | 35.0491 | 16.2507 | 31.4868 | 209.0475 | 0.05323 | 4.5057 | 4.4879 | 404.7971 | 169.769 | 14.2978 | 14.4751 |  | 2377.183 | 2277.097
45.3667 | 3897.656 | 249.4898 | 151.0235 | 115.1383 | 35.0574 | 16.3039 | 31.6025 | 209.0455 | 0.053602 | 4.4856 | 4.4894 | 412.5695 | 170.0339 | 14.3622 | 14.4492 |  | 2345.727 | 2239.724
45.375 | 3900 | 249.8965 | 150.8873 | 114.9639 | 35.0392 | 16.3417 | 31.6101 | 208.7056 | 0.049519 | 4.5088 | 4.5146 | 416.1665 | 169.8585 | 14.3965 | 14.4543 |  | 2385.24 | 2246.002
45.3833 | 3897.656 | 250.0099 | 150.9221 | 114.9114 | 35.0479 | 16.3249 | 31.5742 | 208.9342 | 0.048048 | 4.494 | 4.501 | 407.6591 | 169.9936 | 14.3485 | 14.453 |  | 2336.442 | 2263.244
45.3917 | 3898.828 | 249.6061 | 150.9011 | 114.8431 | 35.0252 | 16.282 | 31.4395 | 208.8712 | 0.053067 | 4.4952 | 4.4987 | 405.5918 | 170.0151 | 14.3331 | 14.4551 |  | 2358.266 | 2261.803
45.4 | 3898.242 | 249.0517 | 150.8279 | 114.7504 | 35.0039 | 16.2502 | 31.3499 | 209.2189 | 0.049182 | 4.496 | 4.4959 | 413.6362 | 169.9164 | 14.378 | 14.4721 |  | 2351.233 | 2254.871
45.4083 | 3902.344 | 250.0414 | 150.7594 | 114.7436 | 34.9634 | 16.2957 | 31.4659 | 209.127 | 0.046446 | 4.5113 | 4.5215 | 413.5427 | 169.8998 | 14.3982 | 14.4721 |  | 2326.91 | 2225.185
45.4167 | 3897.07 | 249.707 | 150.7499 | 114.4814 | 34.9321 | 16.3135 | 31.4284 | 209.2324 | 0.052557 | 4.5048 | 4.5137 | 408.2456 | 169.9051 | 14.3854 | 14.4324 |  | 2351.676 | 2294.398
45.425 | 3900.586 | 249.8007 | 150.6657 | 114.5276 | 34.9179 | 16.2883 | 31.3667 | 209.1693 | 0.051074 | 4.5002 | 4.498 | 409.0457 | 169.8833 | 14.3539 | 14.4445 |  | 2354.407 | 2252.064
45.4333 | 3902.344 | 250.8363 | 150.6472 | 114.7207 | 34.9134 | 16.3174 | 31.456 | 209.2135 | 0.054 | 4.4977 | 4.5002 | 413.3 | 170.1034 | 14.329 | 14.491 |  | 2354.087 | 2265.938
45.4417 | 3897.656 | 249.3808 | 150.6801 | 115.0063 | 35.0198 | 16.3397 | 31.4718 | 209.0237 | 0.055154 | 4.5074 | 4.4925 | 411.5485 | 169.9346 | 14.3007 | 14.4713 |  | 2349.645 | 2226.51
45.45 | 3900 | 249.4498 | 150.77 | 115.2045 | 35.0142 | 16.3239 | 31.387 | 209.2619 | 0.056428 | 4.5004 | 4.4855 | 407.6073 | 170.0877 | 14.328 | 14.4872 |  | 2337.851 | 2248.836
45.4584 | 3902.93 | 249.9629 | 150.8544 | 115.225 | 35.0119 | 16.28 | 31.3001 | 209.1012 | 0.050306 | 4.4981 | 4.5044 | 405.9674 | 170.055 | 14.3507 | 14.3902 |  | 2346.302 | 2260.326
45.4667 | 3895.313 | 250.1263 | 150.8524 | 115.3491 | 35.0596 | 16.2761 | 31.5981 | 208.8264 | 0.055331 | 4.5022 | 4.502 | 409.3036 | 169.8084 | 14.3069 | 14.4445 |  | 2355.441 | 2277.758
45.475 | 3901.758 | 251.2665 | 150.8843 | 115.5195 | 35.0862 | 16.3131 | 31.6997 | 209.8411 | 0.044676 | 4.5059 | 4.5132 | 414.3443 | 170.04 | 14.2951 | 14.3956 |  | 2349.068 | 2268.913
45.4833 | 3900.586 | 249.5189 | 150.9362 | 115.4769 | 35.0399 | 16.3162 | 31.7073 | 208.9933 | 0.053883 | 4.4965 | 4.4943 | 411.018 | 169.9486 | 14.3228 | 14.4239 |  | 2364.092 | 2240.06
45.4917 | 3902.344 | 249.8473 | 150.9993 | 115.2626 | 35.0284 | 16.2748 | 31.5815 | 208.7301 | 0.053545 | 4.4975 | 4.5044 | 405.9561 | 169.7474 | 14.312 | 14.3922 |  | 2354.279 | 2244.541
45.5 | 3900 | 250.194 | 150.9567 | 115.0709 | 35.0261 | 16.3138 | 31.6227 | 208.7647 | 0.051955 | 4.5162 | 4.5179 | 409.036 | 169.6763 | 14.3005 | 14.4413 |  | 2364.52 | 2250.362
45.5084 | 3902.93 | 249.6412 | 150.9281 | 114.8871 | 35.0014 | 16.323 | 31.765 | 209.3659 | 0.056552 | 4.508 | 4.5061 | 413.3473 | 170.0728 | 14.2764 | 14.4865 |  | 2342.922 | 2278.693
45.5167 | 3898.242 | 250.4426 | 150.9289 | 114.5865 | 34.9842 | 16.2803 | 31.7505 | 209.0464 | 0.050488 | 4.4974 | 4.4991 | 415.1956 | 169.8785 | 14.3993 | 14.5303 |  | 2376.574 | 2258.769
45.525 | 3895.898 | 248.8048 | 150.8504 | 114.5637 | 34.9435 | 16.2666 | 31.7047 | 209.2865 | 0.049467 | 4.4984 | 4.5034 | 406.4253 | 170.1187 | 14.3245 | 14.4051 |  | 2327.174 | 2277.005
45.5333 | 3895.313 | 249.6253 | 150.7627 | 114.4116 | 34.9705 | 16.2956 | 31.677 | 209.2041 | 0.052813 | 4.5011 | 4.4908 | 407.3291 | 169.726 | 14.3212 | 14.4682 |  | 2348.613 | 2242.162
45.5417 | 3896.484 | 249.9828 | 150.7056 | 114.4607 | 34.9784 | 16.2997 | 31.6403 | 209.9658 | 0.052105 | 4.5184 | 4.5126 | 413.14 | 170.7065 | 14.3184 | 14.4626 |  | 2343.81 | 2261.087
45.55 | 3893.555 | 250.5074 | 150.6905 | 114.9049 | 34.9434 | 16.3272 | 31.3893 | 209.1533 | 0.051403 | 4.5019 | 4.5035 | 414.1663 | 169.9732 | 14.3212 | 14.4543 |  | 2348.432 | 2282.414
45.5583 | 3898.242 | 251.4766 | 150.7411 | 115.2782 | 34.9697 | 16.2931 | 31.391 | 209.1617 | 0.048586 | 4.4976 | 4.5025 | 411.3456 | 169.7907 | 14.3591 | 14.4796 |  | 2367.852 | 2277.005
45.5667 | 3901.758 | 250.4368 | 150.8291 | 115.5508 | 34.9343 | 16.3017 | 31.303 | 209.9449 | 0.051301 | 4.5062 | 4.4889 | 406.2656 | 170.477 | 14.3157 | 14.5007 |  | 2360.285 | 2274.336
45.575 | 3900 | 250.2541 | 150.9199 | 115.5832 | 34.9236 | 16.2865 | 31.2533 | 208.7829 | 0.053362 | 4.4932 | 4.5049 | 411.5762 | 169.5582 | 14.3927 | 14.4633 |  | 2335.806 | 2261.234
45.5834 | 3897.656 | 249.9766 | 150.9834 | 115.3263 | 34.9946 | 16.2971 | 31.3119 | 208.9918 | 0.049264 | 4.5086 | 4.507 | 415.7681 | 170.055 | 14.3298 | 14.4314 |  | 2379.803 | 2226.843
45.5917 | 3905.273 | 250.1268 | 150.9987 | 115.086 | 35.0326 | 16.3239 | 31.6065 | 209.1147 | 0.048715 | 4.4778 | 4.486 | 408.1152 | 169.7699 | 14.3262 | 14.4207 |  | 2361.854 | 2225.237
45.6 | 3901.172 | 249.629 | 150.9932 | 114.8392 | 35.0343 | 16.2871 | 31.7542 | 209.0692 | 0.051823 | 4.5266 | 4.5216 | 406.2874 | 169.9382 | 14.3659 | 14.4914 |  | 2349.076 | 2234.208
45.6083 | 3898.242 | 250.5439 | 150.9229 | 114.7648 | 35.0478 | 16.2374 | 31.6654 | 208.6996 | 0.043366 | 4.5111 | 4.5093 | 412.9494 | 170.0961 | 14.3085 | 14.4314 |  | 2339.799 | 2284.179
45.6167 | 3906.445 | 250.7094 | 150.8899 | 114.4363 | 35.0486 | 16.2317 | 31.641 | 209.5153 | 0.043527 | 4.5041 | 4.5142 | 414.4395 | 170.0665 | 14.3838 | 14.4384 |  | 2372.508 | 2254.015
45.625 | 3899.414 | 249.6396 | 150.9061 | 114.4601 | 34.9985 | 16.2734 | 31.511 | 210.0034 | 0.055998 | 4.5142 | 4.4948 | 411.9886 | 170.6745 | 14.3972 | 14.43 |  | 2356.964 | 2254.209
45.6334 | 3897.07 | 249.6372 | 150.8463 | 114.6942 | 34.9683 | 16.3062 | 31.3574 | 209.4244 | 0.058068 | 4.521 | 4.5164 | 406.4792 | 170.1069 | 14.3106 | 14.4708 |  | 2352.867 | 2283.434
45.6417 | 3895.898 | 250.119 | 150.821 | 114.9758 | 35.0247 | 16.323 | 31.1713 | 209.0986 | 0.051495 | 4.465 | 4.4678 | 412.5133 | 170.0821 | 14.4342 | 14.4349 |  | 2378.013 | 2274.015
45.65 | 3900 | 250.0931 | 150.8748 | 115.3456 | 35.0686 | 16.3154 | 31.2974 | 208.9149 | 0.048266 | 4.5117 | 4.515 | 410.377 | 169.8368 | 14.2609 | 14.4451 |  | 2335.108 | 2258.03
45.6583 | 3901.172 | 250.4306 | 150.9188 | 115.4967 | 35.0861 | 16.322 | 31.4199 | 208.7117 | 0.050591 | 4.4834 | 4.491 | 407.2276 | 169.8369 | 14.3275 | 14.4972 |  | 2355.974 | 2263.414
45.6667 | 3897.656 | 250.1325 | 150.8886 | 115.4862 | 35.0428 | 16.362 | 31.4929 | 209.3839 | 0.050251 | 4.488 | 4.5058 | 408.3106 | 169.9091 | 14.3044 | 14.4719 |  | 2347.626 | 2223.649
45.675 | 3893.555 | 250.1125 | 150.9382 | 115.2552 | 35.0724 | 16.3267 | 31.4273 | 208.8627 | 0.049317 | 4.4757 | 4.4595 | 414.0456 | 169.8969 | 14.4067 | 14.4777 |  | 2377.193 | 2282.75
45.6833 | 3899.414 | 250.5826 | 150.9353 | 115.0616 | 35.0532 | 16.2552 | 31.3523 | 208.9246 | 0.05036 | 4.4819 | 4.4789 | 413.8185 | 169.9642 | 14.2809 | 14.4053 |  | 2348.951 | 2291.093
45.6917 | 3899.414 | 250.064 | 150.9144 | 114.8578 | 35.0443 | 16.2661 | 31.3114 | 209.592 | 0.053338 | 4.5058 | 4.5062 | 407.3421 | 169.9288 | 14.4006 | 14.5157 |  | 2370.376 | 2305.963
45.7 | 3898.242 | 249.8482 | 150.8744 | 114.5626 | 35.0536 | 16.3086 | 31.3497 | 209.0721 | 0.052774 | 4.4855 | 4.4925 | 405.8996 | 170.1841 | 14.3503 | 14.4187 |  | 2372.662 | 2270.413
45.7083 | 3900.586 | 250.4658 | 150.8604 | 114.6321 | 35.0556 | 16.3172 | 31.5075 | 209.5287 | 0.049407 | 4.5038 | 4.5102 | 411.2503 | 170.576 | 14.4086 | 14.4704 |  | 2366.535 | 2253.969
45.7167 | 3898.828 | 249.887 | 150.8339 | 114.385 | 34.9728 | 16.2745 | 31.4324 | 208.9988 | 0.049369 | 4.4788 | 4.4902 | 415.5428 | 169.9938 | 14.3585 | 14.4543 |  | 2406.312 | 2241.433
45.725 | 3901.758 | 250.2245 | 150.8186 | 114.3511 | 34.8956 | 16.2593 | 31.2356 | 209.2508 | 0.0514 | 4.4859 | 4.5106 | 408.1401 | 169.9474 | 14.3912 | 14.4856 |  | 2358.641 | 2257.792
45.7334 | 3901.172 | 250.2101 | 150.7831 | 114.7327 | 34.9307 | 16.2884 | 31.2837 | 209.1475 | 0.050082 | 4.4962 | 4.5224 | 406.2897 | 169.7174 | 14.377 | 14.4765 |  | 2341.895 | 2259.469
45.7417 | 3903.516 | 250.8404 | 150.7576 | 114.8589 | 34.903 | 16.3052 | 31.1944 | 209.294 | 0.051668 | 4.4146 | 4.5098 | 413.3445 | 169.9888 | 14.2948 | 14.496 |  | 2335.7 | 2277.849
45.75 | 3898.828 | 250.1973 | 150.8022 | 115.091 | 34.9421 | 16.3237 | 31.122 | 210.2465 | 0.053114 | 4.5169 | 4.5177 | 414.1454 | 170.786 | 14.38 | 14.4478 |  | 2364.229 | 2257.463
45.7583 | 3897.656 | 249.9493 | 150.8292 | 115.1997 | 34.9088 | 16.259 | 31.1511 | 209.2023 | 0.04988 | 4.4888 | 4.4948 | 415.3433 | 169.9715 | 14.2966 | 14.4902 |  | 2380.999 | 2264.097
45.7667 | 3901.758 | 249.3476 | 150.8971 | 115.3124 | 34.9412 | 16.212 | 31.0966 | 209.187 | 0.051802 | 4.4933 | 4.4997 | 405.4651 | 170.2146 | 14.3622 | 14.434 |  | 2366.855 | 2235.184
45.775 | 3899.414 | 250.5169 | 150.9524 | 115.4584 | 35.0198 | 16.28 | 31.0149 | 209.1102 | 0.050311 | 4.51 | 4.5006 | 410.2926 | 169.8753 | 14.3673 | 14.4692 |  | 2366.726 | 2281.294
45.7833 | 3901.758 | 249.5345 | 151.0298 | 115.3694 | 35.0431 | 16.3378 | 31.0377 | 209.2405 | 0.054193 | 4.4922 | 4.5013 | 414.6569 | 170.0533 | 14.3671 | 14.5169 |  | 2380.096 | 2266.434
45.7917 | 3899.414 | 249.5765 | 151.0583 | 115.2853 | 35.0122 | 16.3503 | 31.1126 | 208.8408 | 0.051367 | 4.4976 | 4.4976 | 408.1731 | 170.1232 | 14.3739 | 14.4573 |  | 2358.848 | 2255.072
45.8 | 3900 | 250.3468 | 151.0223 | 115.1098 | 35.0222 | 16.3574 | 31.1317 | 208.8208 | 0.048293 | 4.4877 | 4.4956 | 409.4411 | 170.0056 | 14.3192 | 14.4796 |  | 2357.866 | 2257.072
45.8083 | 3896.484 | 249.0989 | 151.0359 | 114.6825 | 35.0731 | 16.3392 | 31.21 | 209.182 | 0.052795 | 4.4666 | 4.4722 | 408.9872 | 169.8421 | 14.3216 | 14.4598 |  | 2357.358 | 2228.058
45.8167 | 3904.102 | 249.9422 | 150.9462 | 114.688 | 35.0428 | 16.3614 | 31.1329 | 208.8149 | 0.056564 | 4.5238 | 4.4987 | 414.7731 | 169.8552 | 14.2634 | 14.4497 |  | 2346.878 | 2240.695
45.825 | 3898.242 | 250.0244 | 150.8328 | 114.5409 | 35.0641 | 16.3957 | 31.3032 | 209.191 | 0.049588 | 4.5066 | 4.4875 | 415.8895 | 169.9369 | 14.2973 | 14.4217 |  | 2338.881 | 2278.136
45.8334 | 3900 | 250.3637 | 150.8524 | 114.5645 | 35.005 | 16.4094 | 31.4267 | 209.0522 | 0.046466 | 4.5197 | 4.5085 | 407.0578 | 169.9479 | 14.278 | 14.4858 |  | 2361.548 | 2273.694
45.8417 | 3902.344 | 250.0588 | 150.8044 | 114.4722 | 34.9186 | 16.3104 | 31.3281 | 209.6309 | 0.05267 | 4.5191 | 4.5118 | 411.72 | 169.7891 | 14.3785 | 14.4762 |  | 2356.717 | 2237.669
45.85 | 3903.516 | 250.7148 | 150.7747 | 114.946 | 34.8403 | 16.3006 | 31.05 | 209.3934 | 0.051904 | 4.4957 | 4.4996 | 413.4365 | 170.2152 | 14.2633 | 14.4684 |  | 2342.896 | 2273.894
45.8583 | 3899.414 | 250.1708 | 150.7948 | 115.2449 | 34.8741 | 16.3428 | 31.1718 | 209.2491 | 0.049966 | 4.4981 | 4.5013 | 415.3083 | 169.7356 | 14.3232 | 14.4392 |  | 2355 | 2249.66
45.8667 | 3899.414 | 249.8326 | 150.8624 | 115.5353 | 34.9055 | 16.3509 | 31.3495 | 209.1374 | 0.051745 | 4.5003 | 4.4986 | 406.5448 | 169.766 | 14.297 | 14.4548 |  | 2349.657 | 2226.661
45.875 | 3895.898 | 249.1513 | 150.963 | 115.5925 | 35.0355 | 16.3333 | 31.5428 | 209.2148 | 0.054006 | 4.5041 | 4.5 | 407.9614 | 169.8633 | 14.264 | 14.4879 |  | 2339.482 | 2277.836
45.8834 | 3904.102 | 250.2343 | 151.0071 | 115.2827 | 35.0769 | 16.3644 | 31.5643 | 209.2908 | 0.051723 | 4.5105 | 4.5186 | 416.0617 | 169.9484 | 14.3918 | 14.4138 |  | 2364.667 | 2247.068
45.8917 | 3900.586 | 249.3898 | 150.9714 | 115.1405 | 35.0017 | 16.3822 | 31.4154 | 208.9014 | 0.05493 | 4.5029 | 4.5114 | 409.8571 | 169.6836 | 14.3738 | 14.452 |  | 2372.62 | 2218.593
45.9 | 3900 | 250.626 | 150.9381 | 114.9708 | 34.9123 | 16.3083 | 31.2026 | 208.8153 | 0.04685 | 4.4983 | 4.5002 | 406.0612 | 169.6079 | 14.2953 | 14.4664 |  | 2364.222 | 2279.181
45.9083 | 3902.344 | 249.6586 | 150.9028 | 114.864 | 34.9552 | 16.2772 | 31.2768 | 209.0818 | 0.054912 | 4.5051 | 4.482 | 412.1049 | 169.7949 | 14.3671 | 14.4409 |  | 2367.814 | 2269.344
45.9167 | 3902.93 | 250.7578 | 150.8403 | 114.7058 | 34.93 | 16.3486 | 31.2102 | 208.8786 | 0.049878 | 4.5153 | 4.521 | 414.887 | 169.5833 | 14.3105 | 14.4258 |  | 2355.677 | 2253.619
45.925 | 3898.242 | 249.5609 | 150.8431 | 114.5704 | 34.9773 | 16.3783 | 31.1555 | 209.7491 | 0.058826 | 4.4929 | 4.524 | 413.8913 | 170.2654 | 14.2428 | 14.4478 |  | 2368.792 | 2237.421
45.9333 | 3904.688 | 249.6078 | 150.7537 | 114.6491 | 34.9903 | 16.3511 | 31.3568 | 209.1008 | 0.05039 | 4.4902 | 4.4976 | 406.461 | 170.0869 | 14.3027 | 14.4263 |  | 2354.621 | 2240.075
45.9417 | 3898.242 | 250.1187 | 150.7519 | 114.7146 | 35.0042 | 16.3065 | 31.3613 | 209.5926 | 0.05067 | 4.5097 | 4.4982 | 405.4335 | 169.9567 | 14.3032 | 14.4434 |  | 2358.597 | 2235.934
45.95 | 3898.828 | 250.4059 | 150.6973 | 114.6554 | 35.0861 | 16.3264 | 31.3116 | 209.5509 | 0.049064 | 4.501 | 4.5199 | 412.484 | 170.0367 | 14.2792 | 14.4729 |  | 2341.616 | 2248.125
45.9584 | 3900.586 | 250.2559 | 150.7274 | 115.255 | 35.0671 | 16.3396 | 31.3111 | 209.1984 | 0.046437 | 4.4931 | 4.4976 | 413.1739 | 169.8895 | 14.3674 | 14.4459 |  | 2364.532 | 2271.521
45.9667 | 3901.758 | 249.3885 | 150.7717 | 115.4038 | 34.9856 | 16.3316 | 31.1592 | 208.905 | 0.054866 | 4.5004 | 4.4927 | 407.4247 | 170.1255 | 14.3599 | 14.5018 |  | 2366.152 | 2280.006
45.975 | 3895.898 | 251.0992 | 150.8695 | 115.6094 | 35.0315 | 16.3114 | 31.3561 | 209.1259 | 0.052499 | 4.4934 | 4.4958 | 408.6851 | 169.9629 | 14.3621 | 14.4964 |  | 2363.336 | 2294.266
45.9833 | 3898.242 | 249.3677 | 150.9515 | 115.5672 | 35.0211 | 16.3374 | 31.3531 | 208.7389 | 0.052212 | 4.493 | 4.4993 | 412.4063 | 169.6675 | 14.3128 | 14.4908 |  | 2366.111 | 2264.667
45.9917 | 3897.07 | 250.3672 | 150.9714 | 115.3018 | 35.0159 | 16.3081 | 31.3788 | 208.9969 | 0.053967 | 4.5031 | 4.5299 | 413.9132 | 169.8787 | 14.313 | 14.4761 |  | 2371.271 | 2305.458
46 | 3901.758 | 249.7989 | 150.9486 | 115.0784 | 35.024 | 16.3294 | 31.3688 | 208.6608 | 0.054444 | 4.4974 | 4.5135 | 408.4618 | 169.8718 | 14.4153 | 14.4734 |  | 2376.417 | 2253.268
46.0084 | 3900 | 250.4036 | 150.8599 | 115.0022 | 35.0189 | 16.3268 | 31.4234 | 208.8657 | 0.048807 | 4.5078 | 4.5205 | 405.5285 | 169.8951 | 14.3531 | 14.4286 |  | 2371.271 | 2256.027
46.0167 | 3899.414 | 249.4238 | 150.8614 | 114.8693 | 35.0505 | 16.2799 | 31.5755 | 208.5828 | 0.05503 | 4.4989 | 4.4846 | 412.6041 | 170.0079 | 14.4023 | 14.4845 |  | 2361.207 | 2255.878
46.025 | 3898.828 | 249.5885 | 150.8185 | 114.679 | 35.0202 | 16.2834 | 31.6117 | 208.8362 | 0.052921 | 4.5056 | 4.4896 | 415.5988 | 170.0055 | 14.315 | 14.4355 |  | 2353.604 | 2276.615
46.0333 | 3898.242 | 249.8383 | 150.7637 | 114.6089 | 34.991 | 16.2957 | 31.3769 | 209.0655 | 0.052341 | 4.5048 | 4.4788 | 415.2143 | 170.0592 | 14.3921 | 14.3955 |  | 2358.882 | 2252.274
46.0417 | 3901.172 | 250.2139 | 150.7152 | 114.5615 | 34.8453 | 16.3061 | 31.2322 | 208.8101 | 0.050778 | 4.4999 | 4.4884 | 406.2506 | 169.9311 | 14.3759 | 14.4036 |  | 2380.784 | 2235.206
46.05 | 3901.758 | 250.3955 | 150.6452 | 114.4886 | 34.8299 | 16.244 | 31.1484 | 208.6037 | 0.048272 | 4.5221 | 4.5117 | 411.139 | 170.001 | 14.332 | 14.3923 |  | 2376.401 | 2254.828
46.0583 | 3904.688 | 250.5407 | 150.6384 | 114.8099 | 34.8655 | 16.2446 | 31.1787 | 208.7073 | 0.05019 | 4.4945 | 4.516 | 415.6493 | 169.9924 | 14.3236 | 14.4053 |  | 2342.607 | 2266.173
46.0667 | 3902.93 | 249.1115 | 150.6861 | 114.9776 | 34.8918 | 16.2081 | 31.2422 | 208.774 | 0.047872 | 4.47 | 4.5248 | 407.9926 | 169.9302 | 14.412 | 14.4747 |  | 2396.176 | 2236.212
46.075 | 3898.828 | 250.5274 | 150.7154 | 115.0824 | 34.9072 | 16.2304 | 31.325 | 208.8489 | 0.044849 | 4.5235 | 4.5507 | 407.7336 | 170.0487 | 14.2621 | 14.4632 |  | 2370.424 | 2264.736
46.0833 | 3900.586 | 249.886 | 150.7516 | 115.2777 | 35.0378 | 16.2407 | 31.3288 | 208.7523 | 0.042158 | 4.5011 | 4.4942 | 413.6014 | 170.0457 | 14.3793 | 14.4583 |  | 2369.699 | 2240.944
46.0917 | 3904.688 | 249.8341 | 150.7504 | 115.3975 | 35.014 | 16.2401 | 31.2995 | 208.3585 | 0.046524 | 4.4957 | 4.4877 | 415.969 | 169.961 | 14.2796 | 14.4385 |  | 2347.507 | 2254.385
46.1 | 3901.172 | 250.0577 | 150.8203 | 115.4845 | 35.0435 | 16.229 | 31.3833 | 208.9928 | 0.042641 | 4.5302 | 4.5035 | 408.0123 | 169.9982 | 14.2992 | 14.4588 |  | 2372.585 | 2237.868
46.1084 | 3901.758 | 249.8148 | 150.8603 | 115.4753 | 35.0337 | 16.26 | 31.3851 | 208.927 | 0.051671 | 4.4994 | 4.4646 | 404.9965 | 169.9554 | 14.3381 | 14.4015 |  | 2349.363 | 2250.513
46.1167 | 3896.484 | 250.4618 | 150.9215 | 115.2225 | 35.0679 | 16.2001 | 31.36 | 208.8992 | 0.04833 | 4.5015 | 4.4944 | 411.6394 | 170.0132 | 14.3752 | 14.4867 |  | 2364.615 | 2260.974
46.125 | 3902.93 | 250.0089 | 150.9127 | 114.8998 | 35.0718 | 16.2054 | 31.2781 | 209.0849 | 0.048057 | 4.5076 | 4.5088 | 415.6845 | 169.9693 | 14.2381 | 14.4978 |  | 2350.183 | 2268.63
46.1333 | 3899.414 | 250.0125 | 150.8449 | 114.7162 | 35.0181 | 16.2452 | 31.2111 | 209.3998 | 0.045652 | 4.4983 | 4.5065 | 411.6177 | 170.4241 | 14.3846 | 14.4774 |  | 2383.087 | 2259.709
46.1417 | 3895.898 | 249.5368 | 150.8243 | 114.5231 | 35.005 | 16.2353 | 31.2401 | 209.2123 | 0.042112 | 4.4991 | 4.5043 | 405.8765 | 170.0168 | 14.3304 | 14.4044 |  | 2368.051 | 2235.908
46.15 | 3896.484 | 249.4424 | 150.7495 | 114.4576 | 34.9849 | 16.2895 | 31.191 | 209.2144 | 0.040403 | 4.5145 | 4.5098 | 406.9737 | 170.1161 | 14.3049 | 14.424 |  | 2362.027 | 2259.494
46.1583 | 3904.102 | 251.0561 | 150.7591 | 114.5262 | 34.9911 | 16.2953 | 31.122 | 209.2033 | 0.043022 | 4.5027 | 4.5152 | 414.6752 | 169.8546 | 14.3542 | 14.396 |  | 2372.212 | 2283.604
46.1667 | 3902.344 | 249.742 | 150.6922 | 114.8969 | 35.0006 | 16.2819 | 31.3124 | 209.0006 | 0.045309 | 4.4691 | 4.4515 | 407.4878 | 170.1258 | 14.2888 | 14.5182 |  | 2340.321 | 2264.867
46.175 | 3898.828 | 249.9029 | 150.7409 | 115.0933 | 35.0083 | 16.2975 | 31.3555 | 209.3007 | 0.044234 | 4.536 | 4.4906 | 405.187 | 170.1762 | 14.34 | 14.4023 |  | 2366.604 | 2259.906
46.1833 | 3905.273 | 250.8824 | 150.8322 | 115.2147 | 34.9821 | 16.2725 | 31.3358 | 208.8564 | 0.035258 | 4.5196 | 4.5077 | 408.3161 | 170.0183 | 14.3098 | 14.4426 |  | 2368.717 | 2236.331
46.1917 | 3899.414 | 249.8271 | 150.8463 | 115.4042 | 34.9911 | 16.2359 | 31.3362 | 208.9139 | 0.048387 | 4.5125 | 4.5151 | 415.7016 | 169.9332 | 14.4273 | 14.4264 |  | 2366.715 | 2231.251
46.2 | 3898.828 | 250.4901 | 150.9319 | 115.6185 | 34.9676 | 16.2175 | 31.3379 | 209.2036 | 0.038656 | 4.502 | 4.4977 | 408.1721 | 170.3069 | 14.4159 | 14.4726 |  | 2357.36 | 2272.076
46.2084 | 3900.586 | 250.0029 | 151.0047 | 115.2706 | 34.9637 | 16.293 | 31.3362 | 209.0468 | 0.041611 | 4.4966 | 4.5121 | 406.1228 | 169.9444 | 14.3608 | 14.3942 |  | 2360.259 | 2250.935
46.2167 | 3902.93 | 250.5301 | 150.9911 | 115.1149 | 35.0305 | 16.3311 | 31.4028 | 209.1314 | 0.044436 | 4.4924 | 4.4957 | 405.4034 | 169.7971 | 14.3526 | 14.3959 |  | 2381.513 | 2259.162
46.225 | 3898.828 | 250.4094 | 151.0145 | 114.9641 | 34.9504 | 16.2702 | 31.2818 | 210.11 | 0.045028 | 4.5181 | 4.5093 | 413.6981 | 171.0089 | 14.326 | 14.458 |  | 2367.45 | 2260.742
46.2333 | 3898.828 | 249.6828 | 150.9607 | 114.8383 | 34.9726 | 16.284 | 31.2773 | 209.4824 | 0.045029 | 4.4975 | 4.4829 | 413.9079 | 170.0161 | 14.2622 | 14.4178 |  | 2352.045 | 2256.539
46.2417 | 3900.586 | 249.612 | 150.9308 | 114.7221 | 34.9572 | 16.287 | 31.1574 | 209.3424 | 0.0442 | 4.4936 | 4.5079 | 407.3364 | 169.8041 | 14.3406 | 14.4186 |  | 2381.033 | 2222.653
46.25 | 3897.07 | 250.5301 | 150.8941 | 114.6634 | 34.9759 | 16.2581 | 31.3323 | 209.7749 | 0.054632 | 4.499 | 4.5091 | 405.7417 | 170.7336 | 14.3238 | 14.4449 |  | 2374.344 | 2238.245
46.2584 | 3901.172 | 249.7644 | 150.8422 | 114.6168 | 35.0398 | 16.2701 | 31.412 | 209.1878 | 0.044775 | 4.4991 | 4.5062 | 415.3561 | 169.9133 | 14.3867 | 14.4807 |  | 2371.063 | 2255.233
46.2667 | 3902.93 | 249.8801 | 150.7762 | 114.5839 | 35.0237 | 16.2887 | 31.3935 | 209.3526 | 0.051613 | 4.4858 | 4.4876 | 414.4961 | 169.8902 | 14.3489 | 14.4321 |  | 2359.922 | 2263.5
46.275 | 3899.414 | 251.0009 | 150.8008 | 114.7602 | 35.0453 | 16.3334 | 31.3548 | 209.3228 | 0.053755 | 4.4902 | 4.5105 | 411.171 | 170.0037 | 14.3957 | 14.5128 |  | 2370.935 | 2269.284
46.2833 | 3898.828 | 249.4836 | 150.8212 | 114.9857 | 35.0163 | 16.298 | 31.3422 | 208.716 | 0.057532 | 4.4915 | 4.4504 | 405.9431 | 169.4972 | 14.2802 | 14.4369 |  | 2354.113 | 2263.634
46.2917 | 3899.414 | 250.2314 | 150.8053 | 115.183 | 35.0528 | 16.2896 | 31.5165 | 209.1131 | 0.048946 | 4.4903 | 4.5103 | 413.2136 | 169.8264 | 14.354 | 14.4968 |  | 2361.82 | 2271.252
46.3 | 3898.242 | 249.6779 | 150.8681 | 115.281 | 34.9571 | 16.2832 | 31.2959 | 209.4487 | 0.052404 | 4.4952 | 4.4904 | 415.9228 | 169.9218 | 14.2805 | 14.4373 |  | 2343.278 | 2248.959
46.3083 | 3901.758 | 249.766 | 150.8734 | 115.3357 | 34.9585 | 16.2905 | 31.4192 | 209.3873 | 0.048228 | 4.5081 | 4.5147 | 409.4054 | 169.6185 | 14.3047 | 14.5142 |  | 2350.617 | 2221.973
46.3167 | 3898.828 | 250.0058 | 150.9249 | 115.474 | 34.9319 | 16.274 | 31.3569 | 209.2903 | 0.045347 | 4.5053 | 4.5054 | 405.0989 | 169.9119 | 14.4091 | 14.4967 |  | 2355.45 | 2273.505
46.325 | 3897.656 | 250.1389 | 151.0031 | 115.4414 | 34.9513 | 16.2742 | 31.3808 | 209.1691 | 0.052872 | 4.5111 | 4.5105 | 408.0548 | 170.0386 | 14.4258 | 14.448 |  | 2391.716 | 2221.747
46.3334 | 3897.07 | 249.1133 | 150.9066 | 115.2462 | 34.967 | 16.2898 | 31.3712 | 209.3082 | 0.058718 | 4.4766 | 4.4756 | 413.9026 | 170.2338 | 14.3402 | 14.436 |  | 2365.559 | 2225.754
46.3417 | 3899.414 | 250.478 | 150.9256 | 115.1162 | 34.9684 | 16.3089 | 31.3646 | 208.9573 | 0.052024 | 4.5212 | 4.5126 | 415.7718 | 169.8602 | 14.3537 | 14.4993 |  | 2382.204 | 2270.579
46.35 | 3898.242 | 250.4947 | 150.8976 | 115.0099 | 35.0443 | 16.3513 | 31.486 | 208.9149 | 0.046754 | 4.4843 | 4.4945 | 407.2304 | 169.9805 | 14.3138 | 14.4434 |  | 2371.335 | 2258.201
46.3583 | 3897.07 | 250.2456 | 150.87 | 114.9195 | 35.0727 | 16.3334 | 31.6512 | 209.0923 | 0.054673 | 4.5143 | 4.513 | 406.4995 | 169.766 | 14.3195 | 14.4694 |  | 2371.547 | 2247.006
46.3667 | 3901.172 | 250.4578 | 150.8547 | 114.7955 | 35.0584 | 16.2872 | 31.511 | 209.0367 | 0.046934 | 4.511 | 4.5048 | 412.5352 | 169.8105 | 14.32 | 14.4269 |  | 2378.954 | 2253.02
46.375 | 3904.688 | 250.3461 | 150.7788 | 114.7252 | 35.0373 | 16.2571 | 31.4733 | 209.0047 | 0.045481 | 4.4902 | 4.5044 | 411.956 | 169.875 | 14.354 | 14.4777 |  | 2352.189 | 2250.146
46.3834 | 3904.688 | 250.8286 | 150.7992 | 114.7068 | 35.015 | 16.2923 | 31.5281 | 209.0405 | 0.047971 | 4.5041 | 4.5151 | 405.5192 | 170.01 | 14.3591 | 14.5065 |  | 2356.211 | 2267.131
46.3917 | 3905.859 | 250.3469 | 150.7322 | 114.6833 | 35.0977 | 16.3406 | 31.5629 | 208.9736 | 0.05252 | 4.5097 | 4.5254 | 405.6495 | 169.7981 | 14.3844 | 14.3931 |  | 2373.751 | 2246.629
46.4 | 3901.172 | 251.0521 | 150.6351 | 114.6533 | 35.0993 | 16.3611 | 31.6742 | 208.9937 | 0.046199 | 4.507 | 4.5138 | 413.2129 | 169.8863 | 14.3714 | 14.4755 |  | 2367.015 | 2255.731
46.4083 | 3895.313 | 250.4549 | 150.6673 | 114.5954 | 34.978 | 16.3166 | 31.4935 | 209.1112 | 0.050162 | 4.5184 | 4.5114 | 412.7689 | 169.8784 | 14.3475 | 14.4652 |  | 2374.446 | 2239.112
46.4167 | 3895.898 | 249.4606 | 150.6134 | 114.9146 | 35.0018 | 16.3005 | 31.5955 | 209.1065 | 0.054506 | 4.4925 | 4.4973 | 408.2659 | 169.8958 | 14.3414 | 14.4711 |  | 2360.479 | 2263.999
46.425 | 3897.07 | 249.8163 | 150.6951 | 115.2782 | 35.0071 | 16.3242 | 31.6885 | 209.2609 | 0.052529 | 4.5149 | 4.5228 | 409.7718 | 169.6073 | 14.389 | 14.459 |  | 2344.263 | 2222.523
46.4334 | 3898.242 | 250.2015 | 150.7715 | 115.5376 | 34.9832 | 16.3152 | 31.4618 | 209.1995 | 0.048821 | 4.492 | 4.5031 | 414.368 | 170.0856 | 14.4323 | 14.4948 |  | 2376.211 | 2261.896
46.4417 | 3896.484 | 249.6506 | 150.8637 | 115.6228 | 34.9577 | 16.2965 | 31.4782 | 209.475 | 0.053482 | 4.5094 | 4.4994 | 413.6187 | 170.6974 | 14.3769 | 14.4336 |  | 2405.899 | 2227.174
46.45 | 3898.828 | 249.6926 | 150.8556 | 115.2921 | 34.8925 | 16.2785 | 31.4969 | 209.066 | 0.050933 | 4.4904 | 4.4826 | 408.8076 | 169.6037 | 14.3151 | 14.4048 |  | 2379.769 | 2248.856
46.4583 | 3904.688 | 250.0641 | 150.8894 | 115.0752 | 35.002 | 16.2911 | 31.5419 | 209.1465 | 0.048456 | 4.4785 | 4.4858 | 406.3559 | 170.0253 | 14.3537 | 14.4624 |  | 2365.036 | 2268.563
46.4667 | 3902.93 | 249.9467 | 150.904 | 114.9193 | 35.0114 | 16.2548 | 31.6824 | 208.7441 | 0.058055 | 4.4971 | 4.4995 | 415.7335 | 169.6243 | 14.3871 | 14.4441 |  | 2367.345 | 2252.093
46.475 | 3900.586 | 249.2703 | 150.8924 | 114.7871 | 35.0431 | 16.2893 | 31.6286 | 208.865 | 0.049383 | 4.4876 | 4.4942 | 413.95 | 170.0006 | 14.3703 | 14.4657 |  | 2359.217 | 2233.372
46.4834 | 3899.414 | 249.1305 | 150.8047 | 114.7065 | 35.0743 | 16.3762 | 31.7289 | 208.7261 | 0.053064 | 4.5233 | 4.5091 | 412.8897 | 169.7006 | 14.3121 | 14.4582 |  | 2367.38 | 2259.086
46.4917 | 3900 | 250.4673 | 150.805 | 114.5847 | 35.0231 | 16.3556 | 31.6365 | 208.9071 | 0.057758 | 4.524 | 4.5154 | 405.6581 | 170.0208 | 14.3057 | 14.4485 |  | 2357.814 | 2268.908
46.5 | 3901.758 | 250.7582 | 150.7024 | 114.4353 | 34.9841 | 16.2409 | 31.6501 | 208.9944 | 0.049733 | 4.4861 | 4.4963 | 413.5464 | 169.9941 | 14.3335 | 14.4806 |  | 2373.796 | 2285.657
46.5083 | 3905.859 | 250.7096 | 150.6754 | 114.5105 | 35.0053 | 16.2344 | 31.7705 | 209.0828 | 0.049408 | 4.5092 | 4.4995 | 415.7618 | 170.1508 | 14.2607 | 14.4538 |  | 2388.748 | 2224.061
46.5167 | 3898.242 | 249.481 | 150.6484 | 114.854 | 35.0174 | 16.2828 | 31.9123 | 208.8935 | 0.053257 | 4.4978 | 4.5048 | 407.4785 | 170.1794 | 14.3107 | 14.4552 |  | 2354.332 | 2236.638
46.525 | 3900.586 | 249.4008 | 150.7357 | 114.9781 | 35.1082 | 16.2888 | 31.9745 | 209.3284 | 0.054871 | 4.4984 | 4.5053 | 405.3292 | 170.1374 | 14.3502 | 14.4517 |  | 2354.976 | 2270.988
46.5333 | 3904.688 | 250.6805 | 150.7219 | 115.2549 | 35.1451 | 16.2588 | 32.0455 | 208.9924 | 0.044391 | 4.5022 | 4.5089 | 407.6754 | 170.0001 | 14.2605 | 14.5032 |  | 2375.259 | 2262.604
46.5417 | 3901.758 | 249.7415 | 150.8104 | 115.1032 | 35.1188 | 16.2597 | 32.1278 | 208.9772 | 0.049445 | 4.5146 | 4.5192 | 414.7563 | 170.1343 | 14.3596 | 14.444 |  | 2371.097 | 2258.427
46.55 | 3897.656 | 250.3016 | 150.7821 | 115.4629 | 35.0284 | 16.2888 | 31.9099 | 208.6672 | 0.047144 | 4.4786 | 4.4856 | 414.0908 | 170.0413 | 14.3303 | 14.3993 |  | 2368.137 | 2280.157
46.5583 | 3898.828 | 250.9438 | 150.8982 | 115.6034 | 35.0417 | 16.2902 | 32.0443 | 208.5604 | 0.047635 | 4.5081 | 4.5175 | 405.1675 | 169.5339 | 14.358 | 14.4527 |  | 2365.526 | 2249.57
46.5667 | 3900.586 | 250.0017 | 150.8967 | 115.3216 | 35.0325 | 16.3223 | 32.0565 | 208.691 | 0.044984 | 4.5043 | 4.4834 | 413.1154 | 169.9615 | 14.3911 | 14.425 |  | 2365.559 | 2227.302
46.575 | 3901.172 | 249.8691 | 150.9245 | 115.1237 | 34.9938 | 16.297 | 32.0423 | 208.8499 | 0.050331 | 4.4781 | 4.4568 | 415.3264 | 169.9248 | 14.2451 | 14.4758 |  | 2361.518 | 2253.285
46.5834 | 3903.516 | 250.774 | 150.9086 | 114.9667 | 35.0092 | 16.2748 | 32.1287 | 208.6672 | 0.047372 | 4.5186 | 4.5261 | 406.5648 | 170.1137 | 14.376 | 14.4664 |  | 2367.195 | 2278.83
46.5917 | 3897.656 | 250.4214 | 150.9255 | 114.8602 | 35.032 | 16.3251 | 32.1957 | 208.8395 | 0.050281 | 4.5197 | 4.525 | 407.2899 | 170.0396 | 14.3287 | 14.467 |  | 2353.97 | 2282.246
46.6 | 3897.656 | 250.6622 | 150.8284 | 114.7047 | 35.0219 | 16.3366 | 32.1823 | 209.2773 | 0.051034 | 4.5079 | 4.513 | 405.6432 | 170.1144 | 14.3421 | 14.459 |  | 2358.651 | 2276.021
46.6083 | 3898.828 | 249.9118 | 150.8321 | 114.5772 | 34.9702 | 16.3053 | 32.2095 | 209.0137 | 0.050168 | 4.49 | 4.5077 | 414.5982 | 169.8974 | 14.3884 | 14.5068 |  | 2372.984 | 2242.53
46.6167 | 3902.344 | 249.5326 | 150.8236 | 114.4896 | 34.9892 | 16.296 | 32.0338 | 208.8361 | 0.051102 | 4.5073 | 4.5026 | 410.6317 | 170.0521 | 14.3447 | 14.5359 |  | 2354.594 | 2232.386
46.625 | 3903.516 | 249.8504 | 150.7269 | 114.6897 | 34.9699 | 16.3538 | 31.9285 | 209.291 | 0.049929 | 4.4929 | 4.5201 | 408.437 | 169.874 | 14.3446 | 14.4022 |  | 2358.663 | 2246.366
46.6334 | 3900 | 249.415 | 150.7527 | 115.086 | 34.9333 | 16.3739 | 31.79 | 209.3447 | 0.055053 | 4.4787 | 4.4746 | 404.5543 | 170.1501 | 14.3105 | 14.4445 |  | 2362.935 | 2243.796
46.6417 | 3898.242 | 249.8146 | 150.7713 | 115.4727 | 34.9904 | 16.3818 | 31.8992 | 209.7812 | 0.054536 | 4.4997 | 4.4964 | 411.4732 | 170.3625 | 14.3475 | 14.407 |  | 2367.612 | 2261.725
46.65 | 3900.586 | 250.4053 | 150.8304 | 115.7255 | 34.9823 | 16.3425 | 31.8454 | 209.588 | 0.053991 | 4.5332 | 4.5063 | 414.285 | 170.3717 | 14.2667 | 14.4331 |  | 2360.279 | 2246.673
46.6583 | 3900.586 | 249.9507 | 150.891 | 115.6323 | 35.006 | 16.2921 | 31.9665 | 209.0704 | 0.051211 | 4.4813 | 4.4808 | 412.6422 | 169.6755 | 14.3176 | 14.3966 |  | 2356.843 | 2255.865
46.6667 | 3900 | 249.6955 | 150.9748 | 115.3602 | 34.9566 | 16.3314 | 31.7366 | 209.0523 | 0.045717 | 4.4889 | 4.4838 | 404.6533 | 169.8505 | 14.3503 | 14.3988 |  | 2363.935 | 2249.114
46.675 | 3898.828 | 250.1601 | 150.979 | 115.0275 | 34.9709 | 16.3511 | 31.7132 | 209.1668 | 0.051523 | 4.5175 | 4.5054 | 406.9176 | 169.9162 | 14.3869 | 14.471 |  | 2380.208 | 2267.41
46.6833 | 3896.484 | 249.9833 | 150.9139 | 114.8947 | 34.9831 | 16.3182 | 31.763 | 209.0052 | 0.050909 | 4.4957 | 4.506 | 411.899 | 169.8178 | 14.3517 | 14.4977 |  | 2365.615 | 2218.046
46.6917 | 3899.414 | 250.0969 | 150.8978 | 114.7147 | 35.01 | 16.3337 | 31.7787 | 209.3379 | 0.052738 | 4.4895 | 4.4874 | 410.5999 | 170.0912 | 14.3063 | 14.4474 |  | 2361.906 | 2251.365
46.7 | 3899.414 | 250.1242 | 150.8228 | 114.6772 | 35.0089 | 16.3551 | 31.8422 | 209.3952 | 0.053669 | 4.5102 | 4.508 | 404.7049 | 169.7933 | 14.3002 | 14.4796 |  | 2362.14 | 2232.412
46.7083 | 3900 | 250.2912 | 150.7971 | 114.4451 | 34.9962 | 16.3186 | 31.7169 | 209.4377 | 0.051106 | 4.4959 | 4.5079 | 405.4791 | 169.9258 | 14.32 | 14.495 |  | 2360.68 | 2280.87
46.7167 | 3895.898 | 249.3687 | 150.7048 | 114.3708 | 35.0324 | 16.2689 | 31.8685 | 209.7476 | 0.057084 | 4.4878 | 4.4873 | 416.3299 | 170.6899 | 14.3067 | 14.4845 |  | 2354.287 | 2249.346
46.725 | 3905.859 | 250.3628 | 150.67 | 114.6833 | 35.0578 | 16.2405 | 31.8729 | 209.7086 | 0.051585 | 4.501 | 4.5028 | 411.6885 | 170.7527 | 14.3319 | 14.4676 |  | 2368.785 | 2234.288
46.7333 | 3903.516 | 250.4961 | 150.732 | 114.8571 | 34.9592 | 16.2708 | 31.8481 | 209.6034 | 0.052798 | 4.4867 | 4.4873 | 405.7299 | 170.2064 | 14.3175 | 14.4986 |  | 2365.858 | 2287.137
46.7417 | 3900.586 | 250.9328 | 150.7583 | 114.9776 | 34.9459 | 16.2898 | 31.7669 | 209.2093 | 0.052931 | 4.5185 | 4.5141 | 404.4538 | 169.8501 | 14.3459 | 14.5323 |  | 2360.049 | 2257.394
46.75 | 3903.516 | 250.3069 | 150.8317 | 115.1392 | 34.9988 | 16.2811 | 31.7763 | 209.2331 | 0.052012 | 4.5048 | 4.5024 | 413.4554 | 169.6691 | 14.2624 | 14.4624 |  | 2350.478 | 2276.815
46.7584 | 3898.828 | 250.2247 | 150.9124 | 115.1876 | 34.9554 | 16.2267 | 31.7052 | 209.081 | 0.051707 | 4.483 | 4.491 | 415.52 | 170.0619 | 14.3242 | 14.4612 |  | 2389.779 | 2243.013
46.7667 | 3895.898 | 249.7205 | 150.9212 | 115.3595 | 34.9878 | 16.2237 | 31.6926 | 209.1007 | 0.054197 | 4.4834 | 4.5015 | 412.4026 | 169.8793 | 14.4001 | 14.4517 |  | 2376.255 | 2231.219
46.775 | 3904.102 | 249.8408 | 150.9851 | 115.5097 | 34.9772 | 16.2257 | 31.6518 | 209.2401 | 0.050005 | 4.508 | 4.5025 | 404.1099 | 169.8448 | 14.3423 | 14.5095 |  | 2383.929 | 2228.161
46.7833 | 3901.758 | 250.0587 | 151.0424 | 115.4967 | 34.9913 | 16.2035 | 31.6725 | 209.0757 | 0.053628 | 4.4906 | 4.4998 | 412.3791 | 169.7633 | 14.3397 | 14.4371 |  | 2386.642 | 2234.712
46.7917 | 3901.758 | 250.0932 | 151.0785 | 115.096 | 34.9994 | 16.1518 | 31.6019 | 209.1107 | 0.045808 | 4.5014 | 4.4992 | 415.4967 | 169.8511 | 14.4476 | 14.5069 |  | 2364.858 | 2251.468
46.8 | 3898.242 | 249.4725 | 151.0186 | 114.8771 | 34.972 | 16.1694 | 31.6233 | 209.1875 | 0.057403 | 4.4863 | 4.4881 | 406.8577 | 169.7573 | 14.3089 | 14.4555 |  | 2384.915 | 2258.779
46.8084 | 3898.828 | 249.6102 | 150.9622 | 114.9223 | 35.0326 | 16.2068 | 31.676 | 209.2401 | 0.054747 | 4.4966 | 4.4858 | 406.1403 | 169.9312 | 14.3972 | 14.4659 |  | 2382.419 | 2216.13
46.8167 | 3904.102 | 250.5804 | 150.9977 | 114.8907 | 35.0431 | 16.2216 | 31.568 | 208.9855 | 0.04459 | 4.5074 | 4.5106 | 414.9052 | 170.0334 | 14.4181 | 14.4866 |  | 2373.384 | 2259.513
46.825 | 3898.242 | 249.8876 | 150.9092 | 114.8371 | 35.0492 | 16.2103 | 31.6776 | 209.2674 | 0.04997 | 4.51 | 4.4915 | 415.2903 | 169.8898 | 14.3902 | 14.5555 |  | 2339.646 | 2277.057
46.8333 | 3897.656 | 249.685 | 150.9234 | 114.8592 | 34.9546 | 16.1758 | 31.6899 | 209.5043 | 0.049298 | 4.474 | 4.4574 | 406.1405 | 170.3479 | 14.3456 | 14.5026 |  | 2379.101 | 2238.71
46.8417 | 3897.07 | 249.9879 | 150.9045 | 114.7903 | 34.9181 | 16.1172 | 31.6052 | 209.4306 | 0.044164 | 4.5033 | 4.5258 | 409.1327 | 170.005 | 14.2736 | 14.4784 |  | 2380.78 | 2242.424
46.85 | 3900 | 250.5837 | 150.8062 | 114.759 | 34.9688 | 16.137 | 31.5852 | 209.5976 | 0.039498 | 4.5236 | 4.539 | 416.4035 | 170.0763 | 14.2832 | 14.4896 |  | 2370.044 | 2273.566
46.8584 | 3897.07 | 249.6502 | 150.8258 | 114.7079 | 35.0271 | 16.1871 | 31.6652 | 209.5883 | 0.049321 | 4.4985 | 4.515 | 416.0872 | 170.3006 | 14.3168 | 14.5054 |  | 2363.668 | 2248.944
46.8667 | 3900 | 249.6599 | 150.8061 | 114.373 | 35.0504 | 16.2184 | 31.7597 | 209.3854 | 0.047666 | 4.5148 | 4.4975 | 404.7009 | 170.126 | 14.3176 | 14.4604 |  | 2365.103 | 2234.427
46.875 | 3895.898 | 249.7386 | 150.772 | 114.82 | 35.0258 | 16.143 | 31.7807 | 209.4389 | 0.044857 | 4.5089 | 4.4685 | 404.6874 | 170.216 | 14.4277 | 14.4377 |  | 2379.209 | 2257.206
46.8833 | 3901.758 | 249.5324 | 150.7793 | 115.045 | 35.002 | 16.1467 | 31.7556 | 209.3845 | 0.048676 | 4.4893 | 4.453 | 415.4861 | 169.9584 | 14.3179 | 14.4251 |  | 2369.117 | 2220.378
46.8917 | 3898.242 | 249.8815 | 150.7944 | 115.2491 | 34.9406 | 16.2558 | 31.6734 | 209.1014 | 0.043298 | 4.497 | 4.4937 | 411.01 | 169.8754 | 14.3623 | 14.5057 |  | 2377.047 | 2242.879
46.9 | 3899.414 | 249.6731 | 150.8059 | 115.3267 | 34.9732 | 16.2338 | 31.7516 | 208.9302 | 0.046038 | 4.4889 | 4.5083 | 404.6288 | 170.1011 | 14.3384 | 14.4758 |  | 2379.916 | 2272.051
46.9083 | 3901.758 | 250.4506 | 150.8848 | 115.2683 | 35.0412 | 16.1434 | 31.7557 | 209.591 | 0.045849 | 4.4808 | 4.4905 | 413.4225 | 169.6338 | 14.3097 | 14.3818 |  | 2392.17 | 2259.6
46.9167 | 3899.414 | 249.8576 | 150.8908 | 115.3669 | 35.051 | 16.1751 | 31.7619 | 209.1107 | 0.047615 | 4.5086 | 4.4897 | 416.2807 | 170.1086 | 14.3407 | 14.4152 |  | 2369.595 | 2247.939
46.925 | 3902.93 | 250.0697 | 150.9724 | 115.4149 | 35.048 | 16.2187 | 31.7472 | 208.982 | 0.046978 | 4.5041 | 4.5024 | 405.3097 | 169.6946 | 14.2694 | 14.4893 |  | 2355.194 | 2234.943
46.9333 | 3898.828 | 249.2498 | 150.9407 | 115.1054 | 35.0272 | 16.2374 | 31.8919 | 209.1614 | 0.050334 | 4.5051 | 4.4961 | 404.6761 | 169.7977 | 14.3106 | 14.4368 |  | 2371.434 | 2263.075
46.9417 | 3900 | 249.2241 | 150.9254 | 115.0042 | 35.004 | 16.2439 | 31.6627 | 209.39 | 0.049117 | 4.5061 | 4.5133 | 410.5756 | 170.0714 | 14.3242 | 14.4706 |  | 2362.389 | 2254.178
46.95 | 3897.07 | 250.4925 | 150.8714 | 114.9336 | 34.995 | 16.2195 | 31.7051 | 209.0712 | 0.048348 | 4.4867 | 4.504 | 416.5883 | 169.9633 | 14.3179 | 14.4066 |  | 2382.977 | 2259.77
46.9584 | 3899.414 | 249.7979 | 150.8319 | 114.7664 | 34.9199 | 16.1708 | 31.5977 | 209.3355 | 0.046858 | 4.4735 | 4.4839 | 405.3402 | 169.9753 | 14.3592 | 14.4978 |  | 2376.616 | 2250.702
46.9667 | 3899.414 | 250.0268 | 150.7918 | 114.6807 | 34.9873 | 16.1692 | 31.5321 | 210.2926 | 0.053965 | 4.5138 | 4.5003 | 415.1308 | 170.7533 | 14.3548 | 14.4653 |  | 2376.042 | 2230.55
46.975 | 3899.414 | 249.7942 | 150.8307 | 114.5742 | 34.9954 | 16.1957 | 31.3931 | 209.2953 | 0.05399 | 4.4926 | 4.502 | 415.6473 | 170.0598 | 14.313 | 14.5223 |  | 2409.227 | 2261.283
46.9833 | 3901.172 | 251.0161 | 150.7321 | 114.5015 | 35.0029 | 16.2058 | 31.5891 | 209.3083 | 0.047115 | 4.4958 | 4.5107 | 411.31 | 169.735 | 14.3204 | 14.4218 |  | 2366.71 | 2249.946
46.9917 | 3900.586 | 249.968 | 150.7689 | 114.73 | 35.0337 | 16.2077 | 31.5621 | 209.6655 | 0.052998 | 4.5245 | 4.5145 | 404.0757 | 170.4011 | 14.3109 | 14.4811 |  | 2383.44 | 2253.094
47 | 3900.586 | 250.4284 | 150.7592 | 115.0754 | 34.9439 | 16.1963 | 31.3849 | 209.3157 | 0.046835 | 4.4828 | 4.4847 | 412.1078 | 170.019 | 14.3124 | 14.4878 |  | 2363.951 | 2270.641
47.0084 | 3901.758 | 250.2183 | 150.8124 | 115.1567 | 34.9616 | 16.2106 | 31.4297 | 209.5319 | 0.046613 | 4.5097 | 4.4945 | 415.6999 | 170.0641 | 14.348 | 14.473 |  | 2378.802 | 2250.058
47.0167 | 3902.93 | 249.7034 | 150.9479 | 115.543 | 34.9731 | 16.2391 | 31.4241 | 209.5184 | 0.046911 | 4.4852 | 4.4732 | 405.32 | 169.8794 | 14.3454 | 14.4206 |  | 2392.61 | 2264.772
47.025 | 3901.172 | 250.7446 | 150.9742 | 115.3743 | 34.969 | 16.2185 | 31.4012 | 209.351 | 0.044683 | 4.4816 | 4.5209 | 403.8491 | 169.6851 | 14.3937 | 14.4554 |  | 2410.681 | 2270.7
47.0333 | 3904.102 | 249.9795 | 151.0431 | 115.2213 | 34.9467 | 16.1803 | 31.2596 | 209.5257 | 0.047302 | 4.5021 | 4.5021 | 405.4359 | 170.5171 | 14.3457 | 14.4719 |  | 2372.589 | 2259.449
47.0417 | 3895.313 | 250.0969 | 150.9913 | 114.8656 | 35.0492 | 16.167 | 31.3099 | 209.6045 | 0.048206 | 4.5062 | 4.5022 | 416.1236 | 169.939 | 14.3102 | 14.4295 |  | 2355.264 | 2241.606
47.05 | 3897.07 | 249.6979 | 150.9444 | 114.7555 | 35.0222 | 16.1498 | 31.3844 | 209.5792 | 0.048304 | 4.4993 | 4.4912 | 407.0092 | 169.7472 | 14.3229 | 14.4564 |  | 2392.701 | 2265.729
47.0583 | 3901.758 | 249.5967 | 150.9463 | 114.7017 | 35.0009 | 16.1655 | 31.396 | 209.4935 | 0.050254 | 4.5008 | 4.4978 | 406.313 | 169.8114 | 14.2833 | 14.4921 |  | 2382.255 | 2231.019
47.0667 | 3902.344 | 250.5858 | 150.9276 | 114.6119 | 34.9828 | 16.1901 | 31.3405 | 209.623 | 0.044058 | 4.5103 | 4.519 | 405.8211 | 169.8042 | 14.373 | 14.4566 |  | 2376.524 | 2259.35
47.075 | 3899.414 | 250.1915 | 150.8123 | 114.5676 | 35.0234 | 16.2179 | 31.3531 | 209.5679 | 0.049125 | 4.4877 | 4.5036 | 416.0539 | 169.823 | 14.4121 | 14.4541 |  | 2379.607 | 2248.513
47.0833 | 3900.586 | 250.0156 | 150.8037 | 114.554 | 35.0651 | 16.22 | 31.3863 | 209.6683 | 0.046012 | 4.5131 | 4.5068 | 415.7232 | 170.2283 | 14.2696 | 14.4392 |  | 2338.6 | 2244.888
47.0917 | 3897.656 | 248.6946 | 150.8707 | 114.8724 | 35.0468 | 16.2247 | 31.3857 | 209.56 | 0.051171 | 4.4874 | 4.5046 | 414.9537 | 170.0555 | 14.3394 | 14.5006 |  | 2333.611 | 2252.449
47.1 | 3901.758 | 249.8143 | 150.8047 | 114.9769 | 34.9703 | 16.2043 | 31.1941 | 209.2131 | 0.043029 | 4.4887 | 4.4988 | 405.2364 | 169.7386 | 14.3309 | 14.5053 |  | 2393.992 | 2247.956
47.1083 | 3901.758 | 249.6427 | 150.8341 | 114.9984 | 34.9286 | 16.1962 | 31.1382 | 209.6337 | 0.050695 | 4.5037 | 4.4943 | 410.6876 | 169.8559 | 14.2825 | 14.4917 |  | 2391.195 | 2271.502
47.1167 | 3895.898 | 249.8843 | 150.8844 | 115.2815 | 34.9256 | 16.2383 | 31.1264 | 209.0515 | 0.046421 | 4.4882 | 4.4994 | 414.7761 | 169.8469 | 14.2896 | 14.4616 |  | 2379.693 | 2260.04
47.125 | 3902.93 | 250.0881 | 150.893 | 115.3844 | 34.9979 | 16.2514 | 31.3427 | 208.7595 | 0.04674 | 4.5005 | 4.5027 | 411.4883 | 169.8513 | 14.3051 | 14.4555 |  | 2365.078 | 2238.075
47.1334 | 3903.516 | 249.7818 | 150.9518 | 115.4466 | 34.9796 | 16.1814 | 31.39 | 208.9527 | 0.051185 | 4.4977 | 4.508 | 404.3388 | 169.8341 | 14.3285 | 14.4316 |  | 2365.647 | 2240.129
47.1417 | 3900 | 249.4802 | 151.0294 | 115.4868 | 34.9609 | 16.1711 | 31.088 | 208.5571 | 0.060277 | 4.46 | 4.4643 | 407.0202 | 169.6098 | 14.4426 | 14.5183 |  | 2397.947 | 2258.441
47.15 | 3902.93 | 249.4663 | 151.0348 | 115.3494 | 34.9988 | 16.2082 | 31.2523 | 208.7617 | 0.045984 | 4.5115 | 4.4893 | 414.0388 | 169.7424 | 14.3801 | 14.4782 |  | 2379.952 | 2247.941
47.1583 | 3899.414 | 249.718 | 151.0476 | 115.1048 | 35.0596 | 16.2682 | 31.4345 | 209.0767 | 0.051088 | 4.4911 | 4.4867 | 412.7852 | 169.9877 | 14.2998 | 14.4871 |  | 2345.738 | 2259.457
47.1667 | 3897.656 | 250.9236 | 151.0073 | 114.9009 | 35.0631 | 16.2332 | 31.5735 | 208.8927 | 0.048204 | 4.4811 | 4.4688 | 406.7856 | 170.2388 | 14.4053 | 14.5582 |  | 2394.269 | 2260.395
47.175 | 3897.07 | 250.1087 | 151.0147 | 114.7646 | 35.0673 | 16.1962 | 31.5834 | 209.3418 | 0.048814 | 4.5008 | 4.4802 | 406.1967 | 170.3243 | 14.3814 | 14.5052 |  | 2382.628 | 2278.836
47.1834 | 3899.414 | 250.3363 | 150.869 | 114.6433 | 35.0594 | 16.1736 | 31.3901 | 209.7803 | 0.051751 | 4.5082 | 4.5138 | 413.331 | 170.6314 | 14.3966 | 14.4754 |  | 2386.783 | 2241.561
47.1917 | 3902.344 | 250.0898 | 150.805 | 114.5399 | 35.0622 | 16.1822 | 31.4809 | 208.9289 | 0.054153 | 4.5288 | 4.5187 | 415.7825 | 169.985 | 14.3324 | 14.4214 |  | 2369.438 | 2268.585
47.2 | 3899.414 | 249.8557 | 150.7904 | 114.4768 | 34.9976 | 16.1864 | 31.5201 | 208.9445 | 0.048675 | 4.5081 | 4.5112 | 407.8761 | 169.9831 | 14.4062 | 14.4691 |  | 2363.946 | 2246.379
47.2083 | 3902.344 | 249.634 | 150.7573 | 114.5674 | 35.006 | 16.2152 | 31.4926 | 209.2375 | 0.055468 | 4.5032 | 4.5012 | 405.0003 | 169.8585 | 14.3079 | 14.4388 |  | 2403.576 | 2259.557
47.2167 | 3902.344 | 250.1357 | 150.8035 | 115.3662 | 35.012 | 16.2202 | 31.4642 | 208.8855 | 0.047226 | 4.505 | 4.4968 | 412.098 | 169.7959 | 14.4666 | 14.4762 |  | 2354.091 | 2256.057
47.225 | 3900 | 250.6145 | 150.8614 | 115.6272 | 34.9724 | 16.2101 | 31.5187 | 208.8885 | 0.047599 | 4.4961 | 4.4919 | 415.5103 | 170.1009 | 14.3666 | 14.4392 |  | 2411.364 | 2258.198
47.2334 | 3897.656 | 251.0486 | 150.9446 | 115.6518 | 34.9891 | 16.2144 | 31.4924 | 208.5473 | 0.048622 | 4.4935 | 4.5017 | 408.295 | 169.5991 | 14.3469 | 14.4272 |  | 2399.503 | 2280.852
47.2417 | 3900.586 | 249.9059 | 150.9667 | 115.2879 | 34.9996 | 16.2024 | 31.4562 | 208.8088 | 0.050884 | 4.4759 | 4.4746 | 403.9934 | 169.6351 | 14.411 | 14.5498 |  | 2392.848 | 2276.883
47.25 | 3903.516 | 250.6522 | 150.9949 | 114.9705 | 35.0291 | 16.2272 | 31.4511 | 209.1126 | 0.042408 | 4.5157 | 4.5108 | 410.775 | 170.1257 | 14.3526 | 14.5209 |  | 2407.135 | 2283.826
47.2583 | 3902.93 | 250.0023 | 150.9381 | 114.7985 | 34.9952 | 16.2411 | 31.4874 | 208.8516 | 0.049196 | 4.5007 | 4.5084 | 415.6415 | 170.0053 | 14.3652 | 14.4854 |  | 2381.462 | 2238.337
47.2667 | 3902.344 | 249.3163 | 150.9267 | 114.5784 | 35.0122 | 16.2004 | 31.4846 | 209.1076 | 0.045496 | 4.4899 | 4.5109 | 404.9668 | 170.0621 | 14.3291 | 14.4868 |  | 2380.62 | 2235.389
47.275 | 3902.93 | 250.9825 | 150.8625 | 114.4333 | 35.0093 | 16.1742 | 31.3769 | 210.2068 | 0.049665 | 4.4974 | 4.5278 | 404.3147 | 171.1847 | 14.3445 | 14.4742 |  | 2350.86 | 2281.54
47.2833 | 3899.414 | 250.3861 | 150.7509 | 114.2489 | 35.0092 | 16.1831 | 31.4003 | 209.2786 | 0.04749 | 4.5057 | 4.5202 | 411.9334 | 169.8511 | 14.2963 | 14.4889 |  | 2383.175 | 2262.61
47.2917 | 3900.586 | 249.783 | 150.6835 | 114.5853 | 35.0294 | 16.226 | 31.4423 | 209.6632 | 0.044605 | 4.5015 | 4.4761 | 415.8422 | 169.9573 | 14.3321 | 14.4827 |  | 2378.927 | 2266.24
47.3 | 3898.242 | 250.4109 | 150.6846 | 114.8847 | 35.0149 | 16.2065 | 31.4239 | 209.7944 | 0.047575 | 4.5277 | 4.5073 | 413.814 | 169.7553 | 14.3245 | 14.4492 |  | 2383.34 | 2240.705
47.3083 | 3900.586 | 250.6064 | 150.7307 | 115.1385 | 34.9379 | 16.2062 | 31.2736 | 209.4514 | 0.048478 | 4.4208 | 4.4854 | 404.6456 | 169.8577 | 14.4258 | 14.5273 |  | 2388.811 | 2276.309
47.3167 | 3899.414 | 249.4834 | 150.8211 | 115.3709 | 34.961 | 16.2054 | 31.3197 | 209.6186 | 0.047018 | 4.4963 | 4.4713 | 413.1417 | 169.8485 | 14.4238 | 14.4699 |  | 2368.887 | 2293.15
47.325 | 3897.07 | 249.9312 | 150.8586 | 115.5696 | 34.9911 | 16.2372 | 31.3493 | 209.3157 | 0.047878 | 4.4977 | 4.4863 | 416.1131 | 169.6948 | 14.3501 | 14.4923 |  | 2374.04 | 2270.642
47.3334 | 3903.516 | 250.7827 | 150.8889 | 115.3967 | 34.9473 | 16.2364 | 31.2786 | 209.2841 | 0.050559 | 4.5174 | 4.5163 | 407.3337 | 169.7771 | 14.3776 | 14.4366 |  | 2381.65 | 2241.584
47.3417 | 3901.758 | 250.1999 | 150.9222 | 115.2053 | 34.9932 | 16.267 | 31.215 | 209.231 | 0.048257 | 4.5061 | 4.4917 | 410.0445 | 169.6432 | 14.3452 | 14.4883 |  | 2372.601 | 2278.131
47.35 | 3897.07 | 249.5674 | 150.892 | 114.9856 | 34.9698 | 16.2402 | 31.1611 | 208.9474 | 0.053221 | 4.5236 | 4.5168 | 413.365 | 169.7163 | 14.3 | 14.4239 |  | 2370.791 | 2216.326
47.3583 | 3897.656 | 249.5122 | 150.861 | 114.833 | 35.004 | 16.2059 | 31.1846 | 209.3934 | 0.050503 | 4.4969 | 4.4974 | 412.8006 | 169.9818 | 14.3634 | 14.4623 |  | 2378.986 | 2226.861
47.3667 | 3902.344 | 250.9185 | 150.8728 | 114.7078 | 35.0004 | 16.2387 | 31.2956 | 209.3745 | 0.049264 | 4.5075 | 4.5012 | 407.0123 | 169.9315 | 14.3916 | 14.5247 |  | 2386.045 | 2279.876
47.375 | 3904.102 | 250.5284 | 150.7572 | 114.6472 | 34.9716 | 16.2428 | 31.3343 | 209.49 | 0.048741 | 4.5078 | 4.5119 | 407.5984 | 170.0392 | 14.4059 | 14.4693 |  | 2363.243 | 2247.556
47.3834 | 3901.172 | 249.5774 | 150.7396 | 114.6537 | 35.0484 | 16.2491 | 31.4221 | 209.0517 | 0.050614 | 4.4907 | 4.494 | 414.2783 | 169.9232 | 14.3691 | 14.4992 |  | 2387.022 | 2261.585
47.3917 | 3900.586 | 249.8374 | 150.696 | 114.4469 | 34.9884 | 16.2113 | 31.4794 | 209.2818 | 0.052369 | 4.5124 | 4.5133 | 415.8839 | 170.2708 | 14.379 | 14.4772 |  | 2378.123 | 2266.32
47.4 | 3897.656 | 249.771 | 150.7601 | 114.5836 | 35.0285 | 16.2331 | 31.4959 | 209.0681 | 0.051044 | 4.5093 | 4.4898 | 406.9641 | 170.2243 | 14.3785 | 14.462 |  | 2361.361 | 2251.139
47.4083 | 3905.273 | 250.6657 | 150.8081 | 114.8831 | 35.0707 | 16.251 | 31.4416 | 209.1771 | 0.047343 | 4.5111 | 4.5154 | 404.6945 | 169.8294 | 14.3543 | 14.4449 |  | 2356.774 | 2255.906
47.4167 | 3900.586 | 250.6998 | 150.7719 | 115.0632 | 34.9907 | 16.239 | 31.3843 | 209.1734 | 0.049536 | 4.5004 | 4.5084 | 410.7077 | 170.0788 | 14.3237 | 14.4756 |  | 2402.542 | 2266.021
47.425 | 3898.242 | 250.6234 | 150.8485 | 115.2236 | 35.0105 | 16.2339 | 31.4326 | 210.2012 | 0.04961 | 4.526 | 4.523 | 414.8653 | 170.5912 | 14.3839 | 14.4993 |  | 2380.553 | 2212.879
47.4333 | 3898.242 | 250.395 | 150.9282 | 115.3907 | 34.9637 | 16.1935 | 31.5989 | 208.9208 | 0.052491 | 4.5162 | 4.5104 | 405.2277 | 170.0133 | 14.3138 | 14.5086 |  | 2372.354 | 2278.882
47.4417 | 3902.93 | 249.5905 | 150.9948 | 115.4898 | 35.0044 | 16.1655 | 31.6623 | 209.221 | 0.045159 | 4.5087 | 4.5101 | 407.8108 | 169.9933 | 14.3937 | 14.4269 |  | 2386.308 | 2255.667
47.45 | 3902.344 | 249.9366 | 151.0055 | 115.5154 | 34.997 | 16.1937 | 31.6063 | 209.2033 | 0.045817 | 4.5012 | 4.5 | 406.6776 | 170.0654 | 14.2533 | 14.501 |  | 2366.267 | 2253.295
47.4583 | 3898.242 | 250.0373 | 151.0284 | 115.3584 | 34.9801 | 16.2473 | 31.4566 | 209.6134 | 0.048949 | 4.5009 | 4.4909 | 415.619 | 170.3572 | 14.2897 | 14.4403 |  | 2377.148 | 2241.02
47.4667 | 3898.828 | 249.1323 | 151.0576 | 115.2363 | 35.0141 | 16.2375 | 31.6127 | 209.0783 | 0.050216 | 4.4955 | 4.5094 | 411.682 | 169.6468 | 14.3261 | 14.4131 |  | 2355.656 | 2206.841
47.475 | 3898.242 | 249.8965 | 150.9877 | 115.0292 | 35.0306 | 16.1973 | 31.5822 | 208.8566 | 0.049315 | 4.5108 | 4.4851 | 410.5265 | 169.7006 | 14.3487 | 14.4627 |  | 2367.029 | 2252.287
47.4833 | 3892.383 | 249.7962 | 151.0736 | 114.9383 | 34.987 | 16.1856 | 31.4611 | 209.1094 | 0.052584 | 4.4971 | 4.5013 | 404.9889 | 169.8577 | 14.3134 | 14.4452 |  | 2356.722 | 2230.502
47.4917 | 3893.555 | 250.3254 | 151.0612 | 114.8024 | 34.9665 | 16.2518 | 31.4484 | 209.2886 | 0.052513 | 4.504 | 4.504 | 414.4575 | 170.2553 | 14.2778 | 14.4311 |  | 2393.721 | 2254.169
47.5 | 3901.758 | 250.3416 | 150.9308 | 114.7383 | 35.0077 | 16.2495 | 31.4161 | 209.1574 | 0.048276 | 4.5109 | 4.5407 | 414.1621 | 169.9702 | 14.2934 | 14.4523 |  | 2353.46 | 2254.144
47.5084 | 3900.586 | 251.0219 | 150.8795 | 114.7179 | 34.9926 | 16.2123 | 31.4386 | 209.0947 | 0.04925 | 4.4792 | 4.5158 | 406.8235 | 169.9948 | 14.3396 | 14.502 |  | 2361.1 | 2256.774
47.5167 | 3900 | 249.1801 | 150.8887 | 114.3312 | 35.0562 | 16.2284 | 31.4754 | 209.6021 | 0.049525 | 4.5045 | 4.4992 | 412.5354 | 170.3265 | 14.3876 | 14.472 |  | 2385.162 | 2250.491
47.525 | 3897.656 | 249.5771 | 150.8551 | 114.4312 | 35.0209 | 16.2244 | 31.38 | 209.4844 | 0.054996 | 4.4967 | 4.4446 | 416.6564 | 169.6887 | 14.2862 | 14.4512 |  | 2403.913 | 2263.704
47.5333 | 3900.586 | 250.325 | 150.7989 | 114.8852 | 34.9831 | 16.2202 | 31.2882 | 209.4872 | 0.048303 | 4.5006 | 4.4975 | 415.353 | 170.2316 | 14.4398 | 14.5032 |  | 2378.795 | 2270.577
47.5417 | 3899.414 | 250.0533 | 150.8352 | 115.1443 | 34.9497 | 16.175 | 31.1419 | 209.2316 | 0.05613 | 4.5082 | 4.5143 | 406.9232 | 170.1034 | 14.3148 | 14.4767 |  | 2384.067 | 2232.548
47.55 | 3900 | 250.622 | 150.8473 | 115.0728 | 34.9588 | 16.1485 | 31.2533 | 209.5861 | 0.052697 | 4.4592 | 4.4998 | 411.4503 | 170.3442 | 14.3135 | 14.4725 |  | 2400.155 | 2228.872
47.5584 | 3902.93 | 250.2912 | 150.848 | 115.3216 | 34.9752 | 16.19 | 31.3084 | 209.0898 | 0.050708 | 4.4755 | 4.5019 | 415.0067 | 170.0015 | 14.3057 | 14.4105 |  | 2388.866 | 2268.442
47.5667 | 3900.586 | 249.8026 | 150.9141 | 115.4788 | 34.9775 | 16.2272 | 31.3655 | 209.3918 | 0.053786 | 4.4822 | 4.5396 | 407.0501 | 170.0682 | 14.3809 | 14.5022 |  | 2357.458 | 2240.781
47.575 | 3899.414 | 250.1404 | 150.9363 | 115.472 | 35.0187 | 16.2004 | 31.4802 | 209.5511 | 0.048482 | 4.5064 | 4.4952 | 406.8177 | 170.151 | 14.3767 | 14.5592 |  | 2378.534 | 2250.352
47.5833 | 3900.586 | 249.4676 | 150.9703 | 115.4206 | 35.0172 | 16.1554 | 31.429 | 209.3631 | 0.049225 | 4.4887 | 4.4694 | 413.8589 | 169.9099 | 14.4193 | 14.4874 |  | 2384.308 | 2256.862
47.5917 | 3899.414 | 249.8977 | 150.9949 | 115.0895 | 35.0154 | 16.1302 | 31.5176 | 209.2361 | 0.054993 | 4.51 | 4.4932 | 414.2096 | 169.8696 | 14.3622 | 14.4803 |  | 2397.123 | 2271.623
47.6 | 3902.93 | 250.092 | 150.9522 | 114.7529 | 34.977 | 16.1511 | 31.5687 | 209.1538 | 0.053498 | 4.5063 | 4.4929 | 408.4012 | 169.8352 | 14.3537 | 14.4614 |  | 2398.3 | 2249.896
47.6084 | 3902.344 | 249.4326 | 150.8698 | 114.5581 | 35.0066 | 16.2011 | 31.5329 | 209.9145 | 0.055431 | 4.4139 | 4.4791 | 404.7131 | 169.7764 | 14.2956 | 14.4385 |  | 2408.333 | 2252.507
47.6167 | 3896.484 | 249.7077 | 150.8518 | 114.4922 | 35.044 | 16.1879 | 31.6081 | 209.4202 | 0.054257 | 4.4977 | 4.4791 | 406.602 | 169.6139 | 14.3128 | 14.4831 |  | 2374.359 | 2265.727
47.625 | 3898.242 | 249.6099 | 150.7444 | 114.3782 | 34.963 | 16.1898 | 31.5694 | 209.3751 | 0.05515 | 4.4926 | 4.4987 | 413.9803 | 169.8308 | 14.3176 | 14.4806 |  | 2350.785 | 2269.924
47.6333 | 3900 | 250.2598 | 150.7432 | 114.3691 | 34.9269 | 16.203 | 31.4543 | 209.5874 | 0.046762 | 4.5066 | 4.4959 | 409.1435 | 169.8726 | 14.3686 | 14.4452 |  | 2395.577 | 2250.704
47.6417 | 3902.344 | 251.0747 | 150.6877 | 114.8113 | 34.9612 | 16.1794 | 31.367 | 209.7694 | 0.051622 | 4.5298 | 4.5191 | 405.1149 | 169.9463 | 14.239 | 14.4234 |  | 2393.077 | 2240.048
47.65 | 3902.344 | 249.8017 | 150.7072 | 114.9932 | 34.9797 | 16.2 | 31.3825 | 209.4525 | 0.050369 | 4.5074 | 4.4975 | 404.8875 | 169.8746 | 14.3362 | 14.4992 |  | 2371.167 | 2251.596
47.6583 | 3900 | 249.9768 | 150.7595 | 115.0752 | 34.9885 | 16.1941 | 31.4858 | 209.3669 | 0.054516 | 4.5126 | 4.4997 | 416.317 | 169.7622 | 14.2586 | 14.4436 |  | 2379.376 | 2262.623
47.6667 | 3901.758 | 249.91 | 150.8509 | 115.2089 | 35.0229 | 16.1772 | 31.4973 | 210.3738 | 0.054953 | 4.5078 | 4.5221 | 413.7695 | 170.5998 | 14.3055 | 14.4459 |  | 2388.388 | 2233.194
47.675 | 3902.93 | 249.5526 | 150.876 | 115.2867 | 35.0226 | 16.2073 | 31.5696 | 209.6033 | 0.053456 | 4.4852 | 4.4988 | 405.4279 | 169.7969 | 14.3252 | 14.4891 |  | 2386.356 | 2249.759
47.6833 | 3901.172 | 250.3269 | 150.8633 | 115.3022 | 35.0032 | 16.2067 | 31.5517 | 209.5789 | 0.051325 | 4.5133 | 4.5186 | 411.9353 | 169.8347 | 14.361 | 14.4363 |  | 2387.948 | 2253.45
47.6917 | 3901.172 | 249.4824 | 150.9211 | 115.2139 | 35.0346 | 16.2158 | 31.4707 | 209.9717 | 0.055445 | 4.5047 | 4.4992 | 415.9237 | 170.0504 | 14.3421 | 14.4535 |  | 2366.334 | 2208.807
47.7 | 3901.172 | 249.5389 | 150.9697 | 115.5262 | 34.9746 | 16.2397 | 31.362 | 209.527 | 0.046624 | 4.504 | 4.5034 | 407.9934 | 169.9688 | 14.3073 | 14.4908 |  | 2369.768 | 2247.715
47.7084 | 3898.828 | 249.659 | 151.0628 | 115.4564 | 34.9833 | 16.1974 | 31.4182 | 209.3536 | 0.05142 | 4.4997 | 4.4936 | 405.407 | 169.7101 | 14.3584 | 14.4389 |  | 2382.416 | 2240.133
47.7167 | 3899.414 | 249.8858 | 151.0544 | 115.2181 | 34.991 | 16.2052 | 31.3519 | 209.8196 | 0.047745 | 4.5115 | 4.5097 | 414.6876 | 170.3512 | 14.4319 | 14.4949 |  | 2376.319 | 2232.817
47.725 | 3903.516 | 250.744 | 151.0268 | 115.0546 | 35.0273 | 16.207 | 31.3349 | 209.6307 | 0.047207 | 4.5193 | 4.5059 | 415.901 | 169.9667 | 14.3171 | 14.4628 |  | 2381.413 | 2250.069
47.7333 | 3904.102 | 250.2549 | 151.0255 | 114.9168 | 35.0016 | 16.1848 | 31.2582 | 209.8013 | 0.052875 | 4.4924 | 4.4746 | 407.5184 | 170.0498 | 14.3957 | 14.4372 |  | 2399.914 | 2248.465
47.7417 | 3902.93 | 250.5393 | 150.9678 | 114.8721 | 34.9866 | 16.1551 | 31.442 | 209.6494 | 0.054086 | 4.4954 | 4.5104 | 406.1951 | 170.0372 | 14.2898 | 14.4693 |  | 2368.78 | 2236.554
47.75 | 3900.586 | 249.8303 | 150.9578 | 114.7508 | 35.0362 | 16.1839 | 31.5498 | 209.6637 | 0.055072 | 4.499 | 4.5364 | 413.3776 | 169.8592 | 14.3134 | 14.513 |  | 2384.225 | 2226.359
47.7584 | 3901.172 | 249.8922 | 150.9049 | 114.7557 | 35.0456 | 16.2091 | 31.5743 | 209.626 | 0.056782 | 4.5012 | 4.5044 | 411.6832 | 169.8353 | 14.4017 | 14.5032 |  | 2382.22 | 2255.809
47.7667 | 3898.828 | 249.6208 | 150.9106 | 114.4591 | 34.9672 | 16.2049 | 31.499 | 210.9383 | 0.054336 | 4.5237 | 4.5081 | 407.946 | 171.2106 | 14.3275 | 14.4437 |  | 2401.968 | 2244.12
47.775 | 3896.484 | 249.476 | 150.829 | 114.4487 | 34.9342 | 16.2011 | 31.5745 | 209.5438 | 0.060321 | 4.4883 | 4.5092 | 404.8115 | 169.7895 | 14.2741 | 14.4788 |  | 2347.272 | 2268.637
47.7833 | 3898.828 | 249.8616 | 150.8342 | 114.6707 | 34.9238 | 16.1947 | 31.5329 | 209.7939 | 0.052513 | 4.503 | 4.4662 | 409.5482 | 169.8588 | 14.2787 | 14.4466 |  | 2366.654 | 2248.36
47.7917 | 3900 | 250.5137 | 150.8228 | 115.1698 | 34.9634 | 16.1838 | 31.5802 | 209.6865 | 0.057121 | 4.5094 | 4.4745 | 413.7494 | 169.7248 | 14.342 | 14.4703 |  | 2391.73 | 2272.573
47.8 | 3900.586 | 249.6905 | 150.8636 | 115.464 | 35.0284 | 16.2045 | 31.5469 | 209.7673 | 0.060352 | 4.5031 | 4.5212 | 416.4082 | 170.0156 | 14.3993 | 14.4754 |  | 2398.687 | 2263.187
47.8083 | 3898.828 | 249.9185 | 150.9439 | 115.6657 | 34.9951 | 16.1937 | 31.5601 | 209.3326 | 0.056096 | 4.4991 | 4.5293 | 404.9115 | 169.8219 | 14.3714 | 14.4794 |  | 2378.144 | 2263.238
47.8167 | 3899.414 | 249.3813 | 151.0258 | 115.5934 | 35.0588 | 16.1496 | 31.5759 | 209.5522 | 0.048782 | 4.4963 | 4.5005 | 409.3314 | 169.8869 | 14.335 | 14.5131 |  | 2384.401 | 2272.109
47.825 | 3902.93 | 250.2775 | 151.0409 | 115.2342 | 35.0435 | 16.1603 | 31.5918 | 209.5905 | 0.041291 | 4.4953 | 4.5145 | 415.889 | 169.8012 | 14.2966 | 14.4294 |  | 2417.481 | 2268.762
47.8333 | 3902.93 | 249.5269 | 151.026 | 115.0363 | 35.0295 | 16.2165 | 31.6402 | 209.4954 | 0.039238 | 4.5007 | 4.4885 | 407.5543 | 169.632 | 14.3774 | 14.4487 |  | 2370.594 | 2252.251
47.8417 | 3900.586 | 250.5756 | 150.9244 | 114.913 | 35.0127 | 16.2472 | 31.597 | 209.6468 | 0.04056 | 4.5071 | 4.5293 | 404.5687 | 169.8262 | 14.3532 | 14.479 |  | 2399.393 | 2243.518
47.85 | 3898.828 | 250.2262 | 150.9265 | 114.7427 | 35.0003 | 16.2146 | 31.5687 | 209.8157 | 0.041641 | 4.4819 | 4.5132 | 411.2378 | 169.923 | 14.3326 | 14.4283 |  | 2397.978 | 2244.515
47.8583 | 3901.172 | 249.7901 | 150.8481 | 114.705 | 34.9779 | 16.1647 | 31.5404 | 209.4435 | 0.039161 | 4.5022 | 4.4884 | 415.6346 | 170.1672 | 14.2991 | 14.4506 |  | 2383.065 | 2236.833
47.8667 | 3903.516 | 249.7282 | 150.8379 | 114.5288 | 34.9643 | 16.1526 | 31.5621 | 209.9044 | 0.037863 | 4.4934 | 4.4906 | 409.4003 | 169.9586 | 14.2941 | 14.4575 |  | 2370.65 | 2261.849
47.875 | 3900 | 249.289 | 150.757 | 114.537 | 35.0095 | 16.2167 | 31.5986 | 209.6987 | 0.038531 | 4.5203 | 4.4962 | 404.9077 | 170.1677 | 14.3374 | 14.4571 |  | 2383.033 | 2232.584
47.8834 | 3898.828 | 249.8734 | 150.7921 | 114.5015 | 34.9986 | 16.2238 | 31.5556 | 209.5251 | 0.035727 | 4.4951 | 4.4891 | 408.7441 | 169.8498 | 14.3633 | 14.4297 |  | 2403.726 | 2277.951
47.8917 | 3902.344 | 250.5073 | 150.7805 | 114.9189 | 35.0298 | 16.2295 | 31.5806 | 209.684 | 0.043828 | 4.4826 | 4.4886 | 414.5287 | 169.9397 | 14.3186 | 14.434 |  | 2357.326 | 2265.7
47.9 | 3901.758 | 251.6167 | 150.7338 | 115.0318 | 35.0303 | 16.2311 | 31.6828 | 209.1727 | 0.048365 | 4.503 | 4.5298 | 411.4894 | 169.8721 | 14.3405 | 14.4951 |  | 2391.767 | 2280.643
47.9083 | 3895.898 | 250.7607 | 150.7567 | 115.1681 | 34.9476 | 16.2445 | 31.543 | 209.4262 | 0.043058 | 4.5105 | 4.5139 | 406.2389 | 169.9303 | 14.291 | 14.501 |  | 2372.084 | 2248.211
47.9167 | 3896.484 | 250.0031 | 150.8275 | 115.2386 | 34.9764 | 16.2478 | 31.5956 | 209.8785 | 0.049597 | 4.5175 | 4.4857 | 406.4142 | 170.149 | 14.3098 | 14.526 |  | 2374.325 | 2256.378
47.925 | 3902.93 | 249.4424 | 150.8494 | 115.3502 | 35.0188 | 16.2168 | 31.6563 | 209.5578 | 0.049929 | 4.5124 | 4.5009 | 414.5762 | 169.923 | 14.3792 | 14.4387 |  | 2394.51 | 2238.867
47.9334 | 3897.656 | 249.592 | 150.9114 | 115.4572 | 34.9948 | 16.196 | 31.5926 | 209.2279 | 0.052894 | 4.4917 | 4.5072 | 411.0268 | 169.8762 | 14.4218 | 14.3977 |  | 2377.299 | 2245.513
47.9417 | 3899.414 | 249.4736 | 150.9193 | 115.4359 | 34.9646 | 16.223 | 31.5727 | 209.7876 | 0.051142 | 4.5046 | 4.4662 | 405.9841 | 170.5461 | 14.312 | 14.4194 |  | 2404.156 | 2242.692
47.95 | 3904.102 | 250.3618 | 150.9284 | 115.3852 | 35.0066 | 16.2605 | 31.6211 | 209.482 | 0.051279 | 4.5012 | 4.5179 | 407.4172 | 169.9731 | 14.3266 | 14.47 |  | 2391.925 | 2258.998
47.9583 | 3901.758 | 250.3025 | 150.9892 | 115.1463 | 34.9897 | 16.2134 | 31.6608 | 209.5104 | 0.050287 | 4.5178 | 4.4892 | 415.7043 | 170.0923 | 14.3272 | 14.4845 |  | 2391.869 | 2236.421
47.9667 | 3898.242 | 249.3545 | 150.9454 | 114.9719 | 35.0174 | 16.2 | 31.6043 | 209.3737 | 0.053291 | 4.4815 | 4.4774 | 412.203 | 169.8992 | 14.3379 | 14.4916 |  | 2392.381 | 2246.549
47.975 | 3901.758 | 250.6599 | 150.9725 | 114.778 | 34.9111 | 16.2184 | 31.6338 | 209.3284 | 0.046319 | 4.5139 | 4.4891 | 406.7419 | 169.8755 | 14.4059 | 14.4804 |  | 2388.465 | 2238.997
47.9834 | 3900.586 | 249.6442 | 150.9101 | 114.6455 | 35.0261 | 16.2498 | 31.6686 | 209.2291 | 0.052387 | 4.5111 | 4.4965 | 404.7715 | 169.9838 | 14.3233 | 14.3856 |  | 2379.576 | 2274.116
47.9917 | 3898.828 | 249.8177 | 150.8578 | 114.5953 | 35.0125 | 16.2907 | 31.5947 | 209.457 | 0.051266 | 4.4948 | 4.5173 | 413.459 | 169.7999 | 14.3554 | 14.436 |  | 2394.53 | 2258.597
48 | 3896.484 | 250.9634 | 150.7416 | 114.508 | 35.0274 | 16.2403 | 31.6459 | 209.8409 | 0.046513 | 4.5116 | 4.5268 | 414.9259 | 170.0535 | 14.3025 | 14.3914 |  | 2397.098 | 2250.208
48.0083 | 3901.172 | 249.7072 | 150.7185 | 114.5269 | 35.0401 | 16.1984 | 31.8151 | 209.1226 | 0.04893 | 4.4883 | 4.5021 | 411.8871 | 169.9554 | 14.291 | 14.4235 |  | 2356.974 | 2261.307
48.0167 | 3897.07 | 250.3573 | 150.6924 | 114.9176 | 35.011 | 16.2249 | 31.6867 | 209.937 | 0.05266 | 4.4842 | 4.4816 | 404.9486 | 170.274 | 14.3011 | 14.4604 |  | 2379.102 | 2256.241
48.025 | 3900 | 249.0807 | 150.7713 | 115.3608 | 35.0612 | 16.2482 | 31.7587 | 209.3748 | 0.053871 | 4.5029 | 4.4917 | 412.2919 | 170.0944 | 14.3359 | 14.3738 |  | 2375.249 | 2239.419
48.0333 | 3901.172 | 250.1646 | 150.9067 | 115.6936 | 35.0094 | 16.245 | 31.6974 | 210.189 | 0.046272 | 4.4775 | 4.5127 | 414.6212 | 170.3451 | 14.3053 | 14.4636 |  | 2357.077 | 2262.929
48.0417 | 3901.172 | 250.246 | 150.9655 | 115.6 | 34.9686 | 16.2144 | 31.5921 | 209.4878 | 0.051526 | 4.4676 | 4.4422 | 414.9103 | 169.9698 | 14.3066 | 14.4675 |  | 2392.649 | 2285.344
48.05 | 3903.516 | 249.8137 | 151.0067 | 115.4808 | 35.0448 | 16.2177 | 31.6103 | 209.3032 | 0.048013 | 4.5099 | 4.5141 | 404.9174 | 170.0891 | 14.4238 | 14.4171 |  | 2355.502 | 2230.516
48.0583 | 3903.516 | 249.5488 | 151.0016 | 115.051 | 35.0033 | 16.224 | 31.6455 | 209.5112 | 0.052376 | 4.4993 | 4.5084 | 409.258 | 170.0383 | 14.3258 | 14.4692 |  | 2385.401 | 2248.238
48.0667 | 3901.758 | 250.1498 | 150.9717 | 114.4788 | 35.0441 | 16.2459 | 31.6254 | 210.1195 | 0.050298 | 4.5238 | 4.5179 | 415.5039 | 170.7421 | 14.2881 | 14.4437 |  | 2385.729 | 2274.434
48.075 | 3896.484 | 249.8783 | 150.8971 | 114.4498 | 35.007 | 16.2413 | 31.6224 | 209.4764 | 0.056321 | 4.5114 | 4.5011 | 413.135 | 169.9576 | 14.2983 | 14.4516 |  | 2381.752 | 2254.246
48.0834 | 3900 | 249.6806 | 150.8792 | 114.3691 | 34.9751 | 16.2639 | 31.6208 | 209.5336 | 0.051485 | 4.4647 | 4.5001 | 404.9712 | 169.8338 | 14.2919 | 14.4388 |  | 2364.288 | 2229.552
48.0917 | 3898.242 | 249.6913 | 150.7661 | 114.6841 | 34.9837 | 16.2606 | 31.6447 | 209.6408 | 0.054788 | 4.4984 | 4.4951 | 404.2669 | 170.0266 | 14.3767 | 14.5168 |  | 2381.105 | 2284.505
48.1 | 3904.688 | 249.345 | 150.7405 | 114.9388 | 35.0059 | 16.2444 | 31.6406 | 209.6515 | 0.048408 | 4.4909 | 4.488 | 414.8653 | 170.1308 | 14.3184 | 14.4839 |  | 2402.077 | 2235.805
48.1083 | 3895.313 | 250.0566 | 150.831 | 115.1215 | 35.0329 | 16.2531 | 31.7231 | 209.3505 | 0.048035 | 4.5109 | 4.5114 | 413.105 | 169.7211 | 14.3381 | 14.4448 |  | 2366.783 | 2273.576
48.1167 | 3905.859 | 250.0076 | 150.8401 | 114.9873 | 34.9976 | 16.2854 | 31.751 | 210.1091 | 0.050145 | 4.4938 | 4.5052 | 407.4417 | 170.1489 | 14.3041 | 14.4119 |  | 2371.311 | 2265.263
48.125 | 3901.758 | 249.9329 | 150.9107 | 115.3652 | 35.0308 | 16.2611 | 31.7353 | 209.4796 | 0.05101 | 4.4773 | 4.5062 | 405.7784 | 169.8848 | 14.2603 | 14.4673 |  | 2359.995 | 2271.647
48.1334 | 3900 | 250.577 | 150.9589 | 115.4713 | 34.982 | 16.2288 | 31.6846 | 209.3599 | 0.048937 | 4.5142 | 4.5103 | 416.0801 | 169.6221 | 14.3102 | 14.4793 |  | 2388.71 | 2248.79
48.1417 | 3900.586 | 249.694 | 150.9853 | 115.5665 | 35.0029 | 16.2581 | 31.7409 | 209.7316 | 0.052987 | 4.5164 | 4.5112 | 412.2034 | 170.001 | 14.3377 | 14.4389 |  | 2367.331 | 2225.547
48.15 | 3898.828 | 250.0695 | 151.0534 | 115.2827 | 34.9954 | 16.2412 | 31.7004 | 209.2637 | 0.054782 | 4.4966 | 4.5109 | 411.2653 | 169.8526 | 14.424 | 14.505 |  | 2388.529 | 2263.248
48.1583 | 3901.758 | 250.5717 | 151.0175 | 115.0319 | 34.9659 | 16.2229 | 31.6775 | 210.1064 | 0.050173 | 4.4837 | 4.4957 | 405.1229 | 170.4379 | 14.3473 | 14.4789 |  | 2376.439 | 2280.022
48.1667 | 3898.242 | 249.8265 | 151.0005 | 114.7395 | 34.9902 | 16.236 | 31.7069 | 209.5079 | 0.046806 | 4.4691 | 4.4712 | 414.3639 | 170.0035 | 14.3574 | 14.468 |  | 2370.648 | 2258.662
48.175 | 3898.242 | 249.388 | 150.9233 | 114.7614 | 35.0341 | 16.2386 | 31.6705 | 209.5271 | 0.054939 | 4.4812 | 4.4752 | 414.86 | 169.9996 | 14.3187 | 14.4682 |  | 2381.713 | 2273.157
48.1833 | 3901.758 | 249.7007 | 150.9069 | 114.6679 | 34.9581 | 16.2525 | 31.7534 | 209.1706 | 0.052628 | 4.5024 | 4.4756 | 405.3934 | 170.0893 | 14.3354 | 14.4755 |  | 2398.171 | 2263.075
48.1917 | 3898.242 | 249.6732 | 150.9002 | 114.6085 | 34.9942 | 16.257 | 31.6877 | 209.037 | 0.050257 | 4.5157 | 4.5143 | 409.1299 | 169.6708 | 14.3119 | 14.4647 |  | 2375.102 | 2255.48
48.2 | 3904.102 | 250.5083 | 150.8273 | 114.5729 | 34.9796 | 16.2855 | 31.6014 | 209.5718 | 0.051173 | 4.5145 | 4.5363 | 415.2758 | 169.9912 | 14.3446 | 14.4261 |  | 2379.753 | 2275.476
48.2083 | 3898.828 | 249.2354 | 150.8085 | 114.538 | 35.0164 | 16.2769 | 31.7326 | 209.5472 | 0.053492 | 4.4879 | 4.4968 | 416.528 | 170.0232 | 14.3664 | 14.5389 |  | 2389.677 | 2254.548
48.2167 | 3897.07 | 250.2578 | 150.7929 | 114.7985 | 35.0038 | 16.2684 | 31.7463 | 209.7122 | 0.045427 | 4.4794 | 4.4935 | 408.5934 | 170.2024 | 14.3975 | 14.4459 |  | 2390.876 | 2267.006
48.225 | 3901.172 | 250.142 | 150.8439 | 114.9151 | 35.026 | 16.2757 | 31.7901 | 210.0004 | 0.044679 | 4.516 | 4.5088 | 404.3424 | 170.0732 | 14.418 | 14.4228 |  | 2387.919 | 2262.352
48.2334 | 3896.484 | 250.29 | 150.8396 | 115.1647 | 35.0419 | 16.2708 | 31.776 | 209.5755 | 0.049971 | 4.506 | 4.5123 | 413.1833 | 170.1952 | 14.4208 | 14.5709 |  | 2398.627 | 2240.726
48.2417 | 3900.586 | 248.8658 | 150.8659 | 115.2918 | 35.013 | 16.2112 | 31.7383 | 209.726 | 0.054419 | 4.5012 | 4.4917 | 414.2149 | 170.5825 | 14.3797 | 14.537 |  | 2357.98 | 2262.439
48.25 | 3897.07 | 249.8329 | 150.9656 | 115.3658 | 35.0179 | 16.215 | 31.7139 | 209.7458 | 0.052935 | 4.4904 | 4.4954 | 409.1852 | 169.8986 | 14.3581 | 14.4429 |  | 2376.626 | 2267.794
48.2583 | 3902.344 | 249.9287 | 150.9852 | 115.6065 | 34.9933 | 16.2552 | 31.6773 | 209.1336 | 0.049278 | 4.517 | 4.5164 | 404.9233 | 169.9326 | 14.3834 | 14.4774 |  | 2367.172 | 2260.604
48.2667 | 3899.414 | 249.5245 | 151.0328 | 115.4018 | 35.0075 | 16.2321 | 31.707 | 209.5226 | 0.052333 | 4.5101 | 4.5071 | 411.2307 | 170.4105 | 14.4276 | 14.502 |  | 2381.371 | 2261.614
48.275 | 3902.344 | 249.9485 | 151.0156 | 115.1587 | 34.9753 | 16.1801 | 31.8003 | 209.2872 | 0.05679 | 4.5062 | 4.5006 | 416.1287 | 169.9443 | 14.4211 | 14.4759 |  | 2358.154 | 2255.67
48.2833 | 3901.758 | 249.787 | 151.0316 | 114.9396 | 34.9523 | 16.1811 | 31.7314 | 210.1266 | 0.057691 | 4.4852 | 4.5162 | 407.9743 | 170.6721 | 14.3864 | 14.4302 |  | 2390.316 | 2272.92
48.2917 | 3901.172 | 250.0323 | 150.9752 | 114.8207 | 34.9761 | 16.1951 | 31.887 | 209.6893 | 0.057602 | 4.4899 | 4.5009 | 405.0242 | 170.2587 | 14.335 | 14.4162 |  | 2408.248 | 2259.593
48.3 | 3901.758 | 250.4994 | 150.9205 | 114.6772 | 34.9954 | 16.2138 | 31.7726 | 209.3479 | 0.054096 | 4.4821 | 4.4918 | 413.0285 | 169.8132 | 14.3848 | 14.4947 |  | 2383.78 | 2270.656
48.3084 | 3894.141 | 249.9302 | 150.8955 | 114.654 | 34.986 | 16.2304 | 31.7686 | 209.4282 | 0.051744 | 4.521 | 4.4976 | 414.8493 | 170.1165 | 14.367 | 14.4342 |  | 2366.019 | 2261.844
48.3167 | 3897.656 | 249.9691 | 150.8842 | 114.5796 | 35.0097 | 16.2386 | 31.8451 | 209.5789 | 0.053001 | 4.4936 | 4.4911 | 409.8398 | 170.1051 | 14.3215 | 14.4578 |  | 2395.285 | 2276.69
48.325 | 3897.07 | 249.3318 | 150.7978 | 114.4458 | 34.9775 | 16.2186 | 31.7674 | 209.4028 | 0.055855 | 4.489 | 4.4901 | 405.857 | 169.9426 | 14.3531 | 14.4938 |  | 2378.488 | 2254.657
48.3333 | 3899.414 | 250.4768 | 150.7993 | 114.8929 | 34.9782 | 16.2254 | 31.7707 | 209.5376 | 0.050713 | 4.5101 | 4.5029 | 409.1292 | 169.9373 | 14.3328 | 14.4679 |  | 2385.389 | 2270.19
48.3417 | 3897.656 | 249.7349 | 150.8071 | 114.9578 | 35.0178 | 16.2289 | 31.814 | 210.0409 | 0.053932 | 4.4999 | 4.4774 | 415.7475 | 170.2378 | 14.3033 | 14.4536 |  | 2393.464 | 2250.148
48.35 | 3899.414 | 250.2519 | 150.816 | 115.0054 | 34.9939 | 16.1981 | 31.7979 | 211.0056 | 0.050839 | 4.5059 | 4.4961 | 414.2196 | 170.884 | 14.317 | 14.4617 |  | 2383.329 | 2234.288
48.3584 | 3897.656 | 250.2225 | 150.8595 | 115.273 | 34.9148 | 16.1813 | 31.7948 | 209.7543 | 0.052571 | 4.4961 | 4.4825 | 406.6543 | 170.0338 | 14.3471 | 14.474 |  | 2405.581 | 2285.764
48.3667 | 3898.242 | 250.3033 | 150.9169 | 115.4149 | 35.0335 | 16.2041 | 31.9341 | 209.5392 | 0.055745 | 4.4973 | 4.4856 | 407.7321 | 169.8584 | 14.2574 | 14.4435 |  | 2377.686 | 2268.184
48.375 | 3900.586 | 249.8394 | 151.0122 | 115.6329 | 34.994 | 16.2238 | 31.7833 | 209.4899 | 0.050862 | 4.5055 | 4.5053 | 415.7235 | 169.7332 | 14.3174 | 14.4575 |  | 2373.518 | 2247.239
48.3833 | 3900 | 250.4128 | 150.9923 | 115.4102 | 35.0198 | 16.2203 | 31.7896 | 209.1592 | 0.047448 | 4.4943 | 4.4911 | 415.3062 | 169.9422 | 14.3222 | 14.479 |  | 2385.319 | 2279.77
48.3917 | 3901.172 | 249.7982 | 151.0558 | 115.1916 | 34.94 | 16.1985 | 31.7306 | 209.3897 | 0.052047 | 4.5093 | 4.4893 | 406.1332 | 169.87 | 14.301 | 14.503 |  | 2376.235 | 2261.781
48.4 | 3901.172 | 249.4475 | 151.0006 | 114.9885 | 35.0089 | 16.212 | 31.7547 | 209.6698 | 0.053424 | 4.5071 | 4.5023 | 408.1524 | 169.9322 | 14.2879 | 14.4583 |  | 2362.612 | 2265.047
48.4083 | 3898.828 | 250.121 | 150.9395 | 114.8227 | 34.9886 | 16.259 | 31.8145 | 209.2494 | 0.055356 | 4.5014 | 4.5141 | 411.0533 | 169.8792 | 14.3841 | 14.488 |  | 2380.672 | 2263.219
48.4167 | 3901.758 | 250.0362 | 150.9482 | 114.6634 | 34.9853 | 16.2558 | 31.7199 | 209.5111 | 0.05453 | 4.4843 | 4.5019 | 416.2522 | 169.8829 | 14.3465 | 14.4892 |  | 2383.416 | 2263.914
48.425 | 3899.414 | 250.2541 | 150.8885 | 114.5188 | 35.0383 | 16.2399 | 31.7591 | 209.1798 | 0.049863 | 4.4942 | 4.4969 | 408.6978 | 169.8696 | 14.4072 | 14.4638 |  | 2390.086 | 2251.814
48.4333 | 3902.344 | 250.5199 | 150.8348 | 114.4873 | 35.036 | 16.2032 | 31.7416 | 209.2279 | 0.046325 | 4.5047 | 4.5184 | 405.1573 | 169.8667 | 14.3215 | 14.4576 |  | 2380.88 | 2252.99
48.4417 | 3902.93 | 250.4105 | 150.7784 | 114.4292 | 35.0118 | 16.198 | 31.7603 | 209.0305 | 0.055033 | 4.4905 | 4.501 | 407.8601 | 169.9411 | 14.3433 | 14.4674 |  | 2382.502 | 2247.906
48.45 | 3900 | 250.0881 | 150.7489 | 114.8225 | 35.0423 | 16.2071 | 31.6972 | 209.3509 | 0.05225 | 4.5041 | 4.4852 | 415.4286 | 169.959 | 14.3418 | 14.4268 |  | 2372.757 | 2258.06
48.4584 | 3901.172 | 249.6872 | 150.7913 | 115.264 | 34.9918 | 16.2255 | 31.6278 | 209.1024 | 0.05198 | 4.4931 | 4.4991 | 407.8306 | 170.0614 | 14.3679 | 14.4887 |  | 2376.861 | 2307.012
48.4667 | 3897.656 | 249.4318 | 150.8922 | 115.6129 | 35.0007 | 16.2433 | 31.768 | 209.2712 | 0.051387 | 4.4979 | 4.4817 | 405.749 | 170.04 | 14.3781 | 14.5005 |  | 2371.885 | 2249.853
48.475 | 3895.313 | 250.2742 | 150.9605 | 115.6807 | 34.9888 | 16.2135 | 31.8316 | 209.0227 | 0.053551 | 4.51 | 4.4857 | 405.6386 | 169.8094 | 14.3076 | 14.4435 |  | 2368.197 | 2235.328
48.4833 | 3902.344 | 250.8062 | 151.0194 | 115.3463 | 34.987 | 16.2018 | 31.8634 | 208.9449 | 0.048488 | 4.5216 | 4.5231 | 415.8422 | 169.7933 | 14.3363 | 14.4545 |  | 2395.027 | 2257.673
48.4917 | 3897.07 | 250.0086 | 150.9952 | 115.1335 | 34.9817 | 16.2187 | 31.8186 | 209.2229 | 0.054081 | 4.5244 | 4.5013 | 406.7723 | 169.8819 | 14.3564 | 14.4486 |  | 2378.858 | 2250.811
48.5 | 3902.93 | 249.6192 | 151.0104 | 114.879 | 34.9714 | 16.2067 | 31.8191 | 208.9547 | 0.056031 | 4.4922 | 4.494 | 405.2215 | 170.2403 | 14.3746 | 14.4601 |  | 2397.103 | 2248.956
48.5084 | 3897.656 | 249.8714 | 150.9911 | 114.7097 | 34.989 | 16.1945 | 31.8201 | 209.1241 | 0.055244 | 4.4942 | 4.4854 | 404.2934 | 169.9008 | 14.3659 | 14.4319 |  | 2379.722 | 2290.252
48.5167 | 3901.172 | 249.8206 | 150.8725 | 114.6003 | 34.9932 | 16.1993 | 31.9086 | 209.0323 | 0.053532 | 4.5105 | 4.4955 | 416.5001 | 170.1348 | 14.3474 | 14.4375 |  | 2377.485 | 2258.847
48.525 | 3896.484 | 250.5841 | 150.8379 | 114.4582 | 34.9642 | 16.1898 | 31.7884 | 209.3665 | 0.053236 | 4.4991 | 4.5117 | 411.1214 | 170.0681 | 14.3373 | 14.3959 |  | 2409.375 | 2278.634
48.5333 | 3901.758 | 249.9084 | 150.786 | 114.515 | 34.9341 | 16.2111 | 31.7435 | 209.3778 | 0.052825 | 4.5136 | 4.5197 | 405.6358 | 170.0153 | 14.3384 | 14.5017 |  | 2397.934 | 2292.568
48.5417 | 3901.172 | 250.0989 | 150.7424 | 114.6841 | 34.9495 | 16.2111 | 31.7188 | 209.5124 | 0.046454 | 4.491 | 4.5081 | 411.4321 | 170.0714 | 14.385 | 14.4573 |  | 2378.101 | 2263.523
48.55 | 3903.516 | 249.7616 | 150.7789 | 115.149 | 34.9959 | 16.2087 | 31.6636 | 209.6048 | 0.052481 | 4.4778 | 4.4838 | 415.6722 | 170.4517 | 14.3617 | 14.4507 |  | 2388.806 | 2255.973
48.5583 | 3900 | 250.8277 | 150.8278 | 115.454 | 34.961 | 16.1897 | 31.7446 | 209.3453 | 0.040641 | 4.5011 | 4.5062 | 413.168 | 169.9824 | 14.3444 | 14.4688 |  | 2375.039 | 2279.681
48.5667 | 3902.93 | 248.7891 | 150.8438 | 115.6858 | 35.0127 | 16.2146 | 31.7056 | 209.2116 | 0.048042 | 4.5193 | 4.5048 | 407.124 | 170.1451 | 14.3543 | 14.5179 |  | 2361.695 | 2256.903
48.575 | 3901.172 | 250.5573 | 150.9466 | 115.427 | 35.0416 | 16.2197 | 31.7162 | 208.9427 | 0.041249 | 4.5242 | 4.5142 | 413.4894 | 169.9296 | 14.3227 | 14.4596 |  | 2385.154 | 2265.381
48.5833 | 3902.344 | 249.6216 | 150.9624 | 115.2564 | 35.0378 | 16.2127 | 31.7119 | 210.2185 | 0.04289 | 4.5096 | 4.5134 | 414.6414 | 170.848 | 14.3442 | 14.4698 |  | 2360.854 | 2267.793
48.5917 | 3901.758 | 251.1212 | 150.9464 | 115.0019 | 35.0346 | 16.2036 | 31.6611 | 209.4106 | 0.042862 | 4.5072 | 4.5104 | 411.0804 | 170.2512 | 14.3878 | 14.4733 |  | 2391.779 | 2287.341
48.6 | 3901.172 | 249.9582 | 150.911 | 114.8839 | 35.0308 | 16.191 | 31.7429 | 209.2909 | 0.042637 | 4.5075 | 4.5083 | 405.3748 | 170.1159 | 14.3348 | 14.4218 |  | 2391.382 | 2253.761
48.6084 | 3900 | 250.7988 | 150.9024 | 114.7088 | 35.0074 | 16.1959 | 31.8866 | 209.6375 | 0.046633 | 4.5077 | 4.5267 | 410.2181 | 170.0031 | 14.3691 | 14.4295 |  | 2400.785 | 2255.142
48.6167 | 3900 | 250.2162 | 150.9007 | 114.7008 | 35.0077 | 16.1544 | 31.7901 | 209.4445 | 0.048508 | 4.4797 | 4.4943 | 415.2484 | 169.9573 | 14.3342 | 14.3838 |  | 2415.948 | 2255.347
48.625 | 3900 | 249.3151 | 150.8502 | 114.4787 | 34.9351 | 16.1495 | 31.7505 | 209.6441 | 0.051524 | 4.5032 | 4.5 | 407.2763 | 170.3533 | 14.3424 | 14.4814 |  | 2391.63 | 2238.32
48.6333 | 3895.898 | 250.2943 | 150.8033 | 114.7023 | 35.0043 | 16.2191 | 31.8041 | 209.8265 | 0.043548 | 4.4938 | 4.4974 | 405.3695 | 170.1356 | 14.4019 | 14.4563 |  | 2371.713 | 2239.323
48.6417 | 3900 | 250.1387 | 150.7666 | 114.8147 | 35.0112 | 16.2528 | 31.7558 | 209.7273 | 0.045111 | 4.5027 | 4.5071 | 411.4385 | 170.2547 | 14.3683 | 14.4188 |  | 2383.745 | 2250.537
48.65 | 3896.484 | 249.7579 | 150.8005 | 115.0998 | 35.0108 | 16.1987 | 31.8341 | 209.3378 | 0.047667 | 4.4842 | 4.473 | 415.3369 | 169.7554 | 14.4052 | 14.4335 |  | 2378.425 | 2242.518
48.6583 | 3901.172 | 250.1738 | 150.8752 | 115.2004 | 35.0403 | 16.1711 | 31.7665 | 209.1743 | 0.03759 | 4.5078 | 4.4903 | 411.7992 | 169.8725 | 14.358 | 14.4257 |  | 2398.243 | 2254.574
48.6667 | 3899.414 | 250.4845 | 150.8334 | 115.3259 | 34.9831 | 16.1782 | 31.7647 | 209.1116 | 0.03946 | 4.5023 | 4.4853 | 405.5949 | 169.8045 | 14.2798 | 14.4628 |  | 2371.709 | 2303.661
48.675 | 3902.344 | 250.1663 | 150.9608 | 115.4174 | 34.9933 | 16.2256 | 31.7947 | 209.3857 | 0.045997 | 4.4995 | 4.4904 | 406.2516 | 169.9456 | 14.3019 | 14.4056 |  | 2394.065 | 2289.03
48.6834 | 3899.414 | 249.6884 | 150.9602 | 115.4654 | 34.9602 | 16.2129 | 31.7803 | 209.7262 | 0.043573 | 4.503 | 4.5246 | 415.4884 | 170.2675 | 14.3714 | 14.4808 |  | 2391.407 | 2269.332
48.6917 | 3900.586 | 248.741 | 150.9351 | 115.359 | 34.9684 | 16.2286 | 31.7777 | 209.4749 | 0.04532 | 4.4857 | 4.4923 | 407.6774 | 169.9708 | 14.3293 | 14.4215 |  | 2370.107 | 2252.461
48.7 | 3898.828 | 248.9827 | 150.9929 | 115.0839 | 34.9943 | 16.2014 | 31.6907 | 209.5686 | 0.050935 | 4.4871 | 4.493 | 405.4267 | 169.7018 | 14.3543 | 14.4485 |  | 2396.092 | 2263.702
48.7083 | 3898.828 | 250.1394 | 150.9262 | 114.97 | 35.0545 | 16.1719 | 31.6867 | 209.8991 | 0.054205 | 4.5016 | 4.509 | 405.2911 | 170.2489 | 14.3355 | 14.4956 |  | 2398.066 | 2240.596
48.7167 | 3902.93 | 250.8194 | 150.8951 | 114.8491 | 35.0188 | 16.1905 | 31.6392 | 209.5485 | 0.045694 | 4.4974 | 4.5259 | 415.1007 | 169.7893 | 14.3452 | 14.5135 |  | 2347.01 | 2285.334
48.725 | 3904.102 | 249.5016 | 150.8855 | 114.6413 | 35.021 | 16.2292 | 31.7468 | 209.7383 | 0.046637 | 4.4836 | 4.5061 | 412.2595 | 170.1057 | 14.2895 | 14.4294 |  | 2370.042 | 2265.466
48.7334 | 3898.242 | 249.9188 | 150.7662 | 114.6066 | 35.0328 | 16.2349 | 31.8109 | 209.7238 | 0.052894 | 4.5013 | 4.487 | 408.2882 | 169.9712 | 14.3111 | 14.5139 |  | 2375.003 | 2271.534
48.7417 | 3899.414 | 250.2707 | 150.794 | 114.4198 | 34.9925 | 16.1635 | 31.8412 | 209.6145 | 0.050197 | 4.4768 | 4.4761 | 405.3254 | 169.8683 | 14.4273 | 14.4818 |  | 2373.757 | 2263.546
48.75 | 3899.414 | 249.6825 | 150.6963 | 114.4526 | 34.9688 | 16.1775 | 31.7753 | 209.5322 | 0.05452 | 4.4735 | 4.4817 | 413.8996 | 170.041 | 14.4091 | 14.528 |  | 2365.819 | 2266.279
48.7583 | 3897.07 | 249.979 | 150.7111 | 114.7339 | 35.005 | 16.2091 | 31.7079 | 209.9771 | 0.05233 | 4.5104 | 4.4989 | 414.8771 | 170.1182 | 14.3326 | 14.5209 |  | 2393.363 | 2268.078
48.7667 | 3901.172 | 249.8136 | 150.7153 | 114.9577 | 35.0146 | 16.2399 | 31.8086 | 209.4231 | 0.054398 | 4.4936 | 4.4918 | 404.968 | 170.0059 | 14.2993 | 14.4775 |  | 2387.865 | 2287.547
48.775 | 3897.07 | 249.6169 | 150.7314 | 115.0057 | 34.9718 | 16.2215 | 31.7454 | 209.6443 | 0.050726 | 4.5048 | 4.5042 | 405.1575 | 169.8617 | 14.2668 | 14.4601 |  | 2365.9 | 2247.487
48.7833 | 3900.586 | 249.4341 | 150.8126 | 115.1824 | 34.9584 | 16.1973 | 31.6577 | 209.4113 | 0.052169 | 4.5055 | 4.4992 | 415.648 | 169.6568 | 14.3682 | 14.4557 |  | 2377.231 | 2249.559
48.7917 | 3901.172 | 250.0634 | 150.8376 | 115.2506 | 34.9978 | 16.2036 | 31.7039 | 209.3026 | 0.047133 | 4.5067 | 4.5167 | 409.3062 | 169.8627 | 14.3675 | 14.4291 |  | 2392.992 | 2261.303
48.8 | 3901.172 | 249.84 | 150.861 | 115.2974 | 35.0383 | 16.2261 | 31.7397 | 209.4889 | 0.045981 | 4.5054 | 4.4952 | 405.2291 | 170.0854 | 14.4057 | 14.5123 |  | 2382.57 | 2286.638
48.8083 | 3898.828 | 249.9552 | 150.8879 | 115.2296 | 35.0058 | 16.1978 | 31.736 | 209.3152 | 0.047121 | 4.5042 | 4.4978 | 415.1819 | 170.0878 | 14.3161 | 14.4761 |  | 2382.408 | 2253.894
48.8167 | 3898.242 | 249.9479 | 150.9732 | 115.4336 | 35.0166 | 16.1774 | 31.7493 | 209.139 | 0.05589 | 4.4732 | 4.4906 | 412.71 | 169.6494 | 14.4188 | 14.5629 |  | 2395.473 | 2297.426
48.825 | 3897.07 | 249.5337 | 150.9927 | 115.3458 | 35.0039 | 16.1802 | 31.7503 | 209.4056 | 0.048833 | 4.4761 | 4.4847 | 404.7567 | 169.9043 | 14.3351 | 14.4922 |  | 2385.702 | 2262.438
48.8334 | 3901.172 | 249.8702 | 151.021 | 115.27 | 35.0313 | 16.2072 | 31.8003 | 209.3018 | 0.044865 | 4.5066 | 4.5061 | 407.8157 | 169.7603 | 14.3083 | 14.4789 |  | 2375.498 | 2264.995
48.8417 | 3901.758 | 250.5219 | 151.0532 | 115.0422 | 34.9721 | 16.1934 | 31.7406 | 209.5859 | 0.045615 | 4.4826 | 4.4997 | 414.6094 | 170.197 | 14.3259 | 14.4808 |  | 2383.865 | 2253.9
48.85 | 3901.172 | 250.0784 | 151.022 | 114.8997 | 35.0199 | 16.1731 | 31.8695 | 209.6721 | 0.048481 | 4.4892 | 4.4791 | 414.2586 | 169.9324 | 14.2515 | 14.4492 |  | 2385.424 | 2297.165
48.8583 | 3900 | 249.283 | 150.9648 | 114.6441 | 34.9823 | 16.1718 | 31.7472 | 210.1442 | 0.042346 | 4.4979 | 4.4938 | 406.601 | 171.0548 | 14.3779 | 14.4377 |  | 2384.768 | 2256.874
48.8667 | 3897.07 | 249.7992 | 150.8875 | 114.6745 | 35.0346 | 16.202 | 31.7952 | 209.4828 | 0.046267 | 4.5222 | 4.497 | 405.0868 | 169.9084 | 14.2996 | 14.4578 |  | 2374.391 | 2258.411
48.875 | 3902.344 | 249.9449 | 150.8201 | 114.6215 | 35.0116 | 16.1981 | 31.7186 | 209.3832 | 0.048207 | 4.4894 | 4.486 | 413.739 | 169.8565 | 14.3687 | 14.4223 |  | 2374.85 | 2291.897
48.8834 | 3899.414 | 250.2177 | 150.8068 | 114.5522 | 34.9472 | 16.1943 | 31.6492 | 209.2347 | 0.048492 | 4.4365 | 4.5424 | 415.693 | 169.923 | 14.3501 | 14.4849 |  | 2338.306 | 2257.274
48.8917 | 3903.516 | 250.7107 | 150.7495 | 114.2634 | 34.9877 | 16.2146 | 31.565 | 209.4878 | 0.044602 | 4.5143 | 4.5404 | 408.2379 | 169.6429 | 14.3507 | 14.4898 |  | 2382.504 | 2248.101
48.9 | 3901.758 | 250.4422 | 150.7745 | 114.859 | 35.0656 | 16.2286 | 31.7469 | 210.153 | 0.049595 | 4.5207 | 4.4959 | 405.7517 | 170.429 | 14.3296 | 14.5056 |  | 2363.458 | 2262.468
48.9083 | 3901.172 | 249.3807 | 150.781 | 115.5003 | 34.9939 | 16.2215 | 31.7 | 209.6736 | 0.052792 | 4.5332 | 4.5025 | 409.7292 | 169.863 | 14.355 | 14.4537 |  | 2384.637 | 2249.72
48.9167 | 3897.656 | 250.1305 | 150.8855 | 115.7333 | 34.9554 | 16.2162 | 31.5951 | 210.228 | 0.059501 | 4.5059 | 4.4802 | 415.5181 | 170.9194 | 14.3255 | 14.4694 |  | 2413.515 | 2292.47
48.925 | 3901.172 | 250.2561 | 150.9473 | 115.5183 | 35.0016 | 16.2189 | 31.5252 | 209.6001 | 0.051895 | 4.5058 | 4.5038 | 411.9854 | 169.7562 | 14.2959 | 14.4293 |  | 2380.341 | 2253.09
48.9333 | 3898.828 | 250.4613 | 150.9574 | 114.9194 | 34.9256 | 16.2187 | 31.5759 | 209.9667 | 0.056188 | 4.5015 | 4.5227 | 406.0244 | 169.7757 | 14.2552 | 14.4499 |  | 2367.387 | 2264.011
48.9417 | 3901.172 | 250.4641 | 150.9384 | 114.6622 | 34.9922 | 16.2333 | 31.6719 | 209.6922 | 0.053335 | 4.5038 | 4.5049 | 405.2662 | 169.7498 | 14.2886 | 14.4924 |  | 2386.798 | 2265.914
48.95 | 3901.758 | 250.1902 | 150.9321 | 114.618 | 35.0041 | 16.2247 | 31.649 | 209.7054 | 0.053018 | 4.4981 | 4.4973 | 413.4414 | 170.0316 | 14.3603 | 14.5724 |  | 2397.53 | 2335.489
48.9583 | 3903.516 | 249.5654 | 150.8549 | 114.6553 | 35.0054 | 16.1963 | 31.7263 | 209.6771 | 0.052028 | 4.4982 | 4.5154 | 412.536 | 170.0653 | 14.2868 | 14.4379 |  | 2376.359 | 2243.552
48.9667 | 3904.102 | 249.2284 | 150.736 | 114.5567 | 35.0226 | 16.1965 | 31.7807 | 209.8646 | 0.05151 | 4.5015 | 4.5104 | 406.5696 | 169.9528 | 14.3152 | 14.419 |  | 2363.733 | 2273.259
48.975 | 3897.07 | 249.659 | 150.7841 | 114.5269 | 35.04 | 16.2105 | 31.8355 | 209.7631 | 0.055535 | 4.481 | 4.4831 | 406.1273 | 170.1879 | 14.2702 | 14.4877 |  | 2357.313 | 2283.626
48.9834 | 3900 | 250.5345 | 150.7691 | 114.46 | 35.0028 | 16.2286 | 31.7525 | 209.8767 | 0.049381 | 4.4984 | 4.4965 | 414.1506 | 170.1678 | 14.3092 | 14.4488 |  | 2398.132 | 2256.43
48.9917 | 3898.242 | 250.2163 | 150.7266 | 114.8193 | 34.9957 | 16.2458 | 31.7386 | 209.8921 | 0.047771 | 4.5024 | 4.4918 | 412.2624 | 169.9834 | 14.301 | 14.4746 |  | 2377.005 | 2253.458
49 | 3900 | 250.0273 | 150.7181 | 115.0453 | 35.0058 | 16.2536 | 31.7311 | 209.7732 | 0.051927 | 4.5153 | 4.5064 | 408.8384 | 170.0874 | 14.4246 | 14.5328 |  | 2390.465 | 2262.708
49.0083 | 3901.758 | 250.5165 | 150.7561 | 115.1199 | 35.0144 | 16.244 | 31.7805 | 210.0895 | 0.053136 | 4.5088 | 4.5061 | 409.4862 | 170.067 | 14.3255 | 14.4098 |  | 2389.658 | 2227.544
49.0167 | 3900.586 | 249.7267 | 150.8548 | 115.4622 | 35.0004 | 16.2103 | 31.7105 | 209.5615 | 0.051699 | 4.4994 | 4.4989 | 415.928 | 169.7778 | 14.3049 | 14.4594 |  | 2379.411 | 2262.516
49.025 | 3900 | 249.7829 | 150.8781 | 115.6333 | 35.0111 | 16.2289 | 31.7004 | 209.8511 | 0.053681 | 4.5278 | 4.5231 | 415.6461 | 169.9811 | 14.3634 | 14.466 |  | 2374.332 | 2271.123
49.0333 | 3900 | 250.202 | 150.9755 | 115.6016 | 34.9823 | 16.2391 | 31.6287 | 210.2361 | 0.048881 | 4.5153 | 4.5083 | 406.9112 | 170.8616 | 14.3701 | 14.4726 |  | 2387.43 | 2249.937
49.0417 | 3898.242 | 250.7882 | 150.9935 | 115.3422 | 34.973 | 16.2366 | 31.6799 | 209.698 | 0.05139 | 4.4973 | 4.5132 | 405.5336 | 170.0487 | 14.3609 | 14.4292 |  | 2376.334 | 2269.662
49.05 | 3901.172 | 249.5814 | 150.9741 | 115.0836 | 34.93 | 16.2116 | 31.6074 | 209.4841 | 0.050506 | 4.5103 | 4.5134 | 414.805 | 169.9771 | 14.3175 | 14.4526 |  | 2376.966 | 2241.827
49.0584 | 3902.93 | 250.4244 | 150.9539 | 115.0544 | 34.9935 | 16.2116 | 31.604 | 209.4157 | 0.051553 | 4.5151 | 4.48 | 416.3003 | 169.7422 | 14.3385 | 14.4162 |  | 2396.435 | 2219.041
49.0667 | 3897.07 | 249.8492 | 150.9652 | 114.6219 | 35.0002 | 16.2202 | 31.562 | 210.0977 | 0.051989 | 4.4755 | 4.4752 | 407.1965 | 170.5417 | 14.3584 | 14.444 |  | 2380.299 | 2245.218
49.075 | 3901.172 | 250.0214 | 150.8897 | 114.7061 | 35.0082 | 16.2252 | 31.6978 | 209.7049 | 0.055499 | 4.479 | 4.4714 | 405.113 | 170.1934 | 14.3204 | 14.4597 |  | 2412.386 | 2261.738
49.0833 | 3903.516 | 250.4799 | 150.8162 | 114.6059 | 35.0603 | 16.2076 | 31.8144 | 209.5523 | 0.052148 | 4.4927 | 4.5102 | 408.1504 | 169.7928 | 14.3587 | 14.4415 |  | 2409.573 | 2261.04
49.0917 | 3896.484 | 249.6081 | 150.7554 | 114.5557 | 34.9901 | 16.1776 | 31.8241 | 209.3469 | 0.056242 | 4.4708 | 4.4824 | 416.9078 | 169.5808 | 14.354 | 14.5044 |  | 2367.987 | 2263.736
49.1 | 3900 | 250.4042 | 150.7956 | 114.5065 | 34.9542 | 16.1945 | 31.7473 | 209.6758 | 0.051935 | 4.5059 | 4.4907 | 406.6761 | 169.7583 | 14.4154 | 14.4958 |  | 2385.454 | 2265.755
49.1084 | 3902.93 | 249.8553 | 150.7378 | 114.4111 | 34.9941 | 16.193 | 31.6725 | 209.5023 | 0.049897 | 4.5185 | 4.5074 | 405.4458 | 169.9943 | 14.35 | 14.4157 |  | 2393.355 | 2271.543
49.1167 | 3901.172 | 249.9338 | 150.7348 | 114.6249 | 34.9911 | 16.1978 | 31.626 | 209.6516 | 0.054144 | 4.5158 | 4.508 | 413.4448 | 170.1496 | 14.3427 | 14.5131 |  | 2372.474 | 2265.933
49.125 | 3903.516 | 249.8111 | 150.7385 | 114.9917 | 35.0162 | 16.211 | 31.6421 | 209.458 | 0.050898 | 4.4936 | 4.4851 | 412.256 | 170.0003 | 14.2955 | 14.4398 |  | 2420.563 | 2275.591
49.1333 | 3901.758 | 250.4157 | 150.8335 | 115.0439 | 34.9654 | 16.1926 | 31.6667 | 209.4058 | 0.054956 | 4.5179 | 4.5106 | 405.5839 | 170.0128 | 14.3512 | 14.4728 |  | 2368.797 | 2266.88
49.1417 | 3898.828 | 249.8893 | 150.8795 | 115.1917 | 35.0037 | 16.1949 | 31.6091 | 209.4657 | 0.052698 | 4.4968 | 4.508 | 406.3893 | 169.9168 | 14.474 | 14.5038 |  | 2395.572 | 2260.175
49.15 | 3895.313 | 250.1856 | 150.945 | 115.39 | 35.0515 | 16.1946 | 31.7303 | 209.52 | 0.053401 | 4.5091 | 4.5079 | 413.664 | 169.7473 | 14.4314 | 14.5577 |  | 2371.373 | 2272.393
49.1583 | 3899.414 | 249.6672 | 150.9707 | 115.1353 | 35.0262 | 16.2043 | 31.6699 | 209.8985 | 0.048133 | 4.4822 | 4.4611 | 413.8962 | 169.9696 | 14.3312 | 14.4848 |  | 2408.393 | 2268.569
49.1667 | 3900.586 | 250.8467 | 150.9709 | 115.4664 | 35.021 | 16.196 | 31.5744 | 209.4578 | 0.043569 | 4.494 | 4.4901 | 408.36 | 170.094 | 14.3292 | 14.4336 |  | 2385.391 | 2292.13
49.175 | 3901.172 | 250.185 | 151.0954 | 115.5667 | 35.0404 | 16.1893 | 31.5835 | 209.4396 | 0.047687 | 4.5311 | 4.4976 | 404.4642 | 169.8906 | 14.2873 | 14.433 |  | 2379.44 | 2231.45
49.1833 | 3898.828 | 250.085 | 151.0933 | 114.9851 | 35.0422 | 16.2171 | 31.7112 | 209.4914 | 0.051137 | 4.4781 | 4.4846 | 412.4918 | 169.7985 | 14.4419 | 14.4708 |  | 2393.011 | 2268.7
49.1917 | 3901.172 | 249.9664 | 151.0559 | 115.1342 | 35.008 | 16.2149 | 31.7449 | 209.4485 | 0.044395 | 4.5184 | 4.5232 | 410.2156 | 169.8314 | 14.2848 | 14.4587 |  | 2393.395 | 2244.629
49.2 | 3899.414 | 250.0966 | 151.0273 | 115.0548 | 34.9131 | 16.1883 | 31.6821 | 209.2343 | 0.046996 | 4.4845 | 4.4799 | 406.412 | 169.9894 | 14.3787 | 14.4652 |  | 2380.99 | 2282.738
49.2084 | 3899.414 | 250.4341 | 151.0063 | 114.9594 | 34.9495 | 16.1841 | 31.6951 | 209.0783 | 0.045833 | 4.5105 | 4.5232 | 405.1922 | 169.7337 | 14.3081 | 14.4952 |  | 2401.452 | 2237.837
49.2167 | 3900.586 | 250.7874 | 150.8899 | 114.9217 | 34.9796 | 16.1845 | 31.5855 | 209.1259 | 0.040114 | 4.4935 | 4.503 | 413.0198 | 169.9426 | 14.3705 | 14.4976 |  | 2389.168 | 2274.479
49.225 | 3900 | 249.5421 | 150.9151 | 114.9117 | 34.9743 | 16.1911 | 31.5465 | 209.1523 | 0.043812 | 4.5147 | 4.5006 | 415.6338 | 170.0272 | 14.3775 | 14.4718 |  | 2380.314 | 2247.802
49.2333 | 3899.414 | 250.252 | 150.806 | 114.7332 | 34.9411 | 16.1748 | 31.554 | 209.4217 | 0.039432 | 4.5166 | 4.5174 | 409.7166 | 170.1207 | 14.3765 | 14.5203 |  | 2368.23 | 2254.398
49.2417 | 3904.688 | 250.0675 | 150.8413 | 114.7195 | 34.9268 | 16.1586 | 31.5202 | 208.9546 | 0.042523 | 4.5046 | 4.5151 | 404.6738 | 169.8252 | 14.3701 | 14.4883 |  | 2385.939 | 2256.466
49.25 | 3902.344 | 250.3303 | 150.7867 | 114.6993 | 35.0082 | 16.1719 | 31.565 | 209.183 | 0.042707 | 4.5186 | 4.5228 | 412.7741 | 169.9287 | 14.4056 | 14.4424 |  | 2386.979 | 2235.264
49.2584 | 3895.898 | 249.7791 | 150.7457 | 114.7019 | 35.0229 | 16.1806 | 31.6337 | 209.2305 | 0.046628 | 4.4941 | 4.5089 | 414.6905 | 169.76 | 14.2935 | 14.441 |  | 2383.387 | 2259.933
49.2667 | 3900 | 249.7368 | 150.7419 | 114.6323 | 35.0484 | 16.1833 | 31.6726 | 209.5271 | 0.04992 | 4.4795 | 4.4841 | 416.0811 | 169.9575 | 14.3812 | 14.4934 |  | 2423.445 | 2252.787
49.275 | 3903.516 | 250.7184 | 150.7866 | 114.726 | 34.9673 | 16.177 | 31.5673 | 209.0753 | 0.040078 | 4.51 | 4.5124 | 406.4182 | 170.3193 | 14.3218 | 14.4644 |  | 2400.911 | 2271.176
49.2833 | 3903.516 | 249.9349 | 150.7702 | 115.4039 | 35.0114 | 16.1841 | 31.4998 | 208.9683 | 0.0464 | 4.4882 | 4.4803 | 408.6662 | 169.8835 | 14.2859 | 14.4351 |  | 2392.203 | 2260.236
49.2917 | 3899.414 | 249.9446 | 150.8488 | 115.8593 | 35.0387 | 16.1747 | 31.4174 | 209.2258 | 0.039826 | 4.5182 | 4.5094 | 411.8955 | 170.0643 | 14.3139 | 14.5047 |  | 2368.43 | 2285.217
49.3 | 3899.414 | 249.8008 | 150.9415 | 115.4055 | 35.0095 | 16.195 | 31.448 | 209.3516 | 0.04717 | 4.4793 | 4.4696 | 416.426 | 170.2472 | 14.3509 | 14.491 |  | 2412.346 | 2264.519
49.3083 | 3902.344 | 250.4777 | 150.9637 | 115.0208 | 35.0049 | 16.1877 | 31.519 | 209.1927 | 0.044908 | 4.5075 | 4.5234 | 408.4715 | 170.0649 | 14.3086 | 14.4331 |  | 2387.93 | 2267.872
49.3167 | 3902.344 | 249.5808 | 150.9822 | 114.8219 | 35.0334 | 16.1588 | 31.5359 | 209.3247 | 0.048708 | 4.5077 | 4.5046 | 407.2397 | 169.9843 | 14.3137 | 14.4919 |  | 2374.15 | 2282.064
49.325 | 3897.656 | 250.0734 | 150.9609 | 114.6114 | 35.0376 | 16.1576 | 31.5994 | 209.2561 | 0.049227 | 4.4854 | 4.4835 | 412.7995 | 169.7686 | 14.4074 | 14.4928 |  | 2376.551 | 2275.437
49.3333 | 3897.656 | 250.0089 | 150.8524 | 114.5079 | 35.0035 | 16.1486 | 31.5909 | 208.9436 | 0.051996 | 4.5074 | 4.5058 | 413.4932 | 169.7788 | 14.3027 | 14.4486 |  | 2386.674 | 2275.26
49.3417 | 3897.656 | 250.2101 | 150.8081 | 114.4172 | 34.9513 | 16.1467 | 31.5097 | 209.4703 | 0.044902 | 4.4954 | 4.4885 | 404.4471 | 169.9035 | 14.2734 | 14.4297 |  | 2381.744 | 2258.995
49.35 | 3901.172 | 249.8384 | 150.7277 | 114.5728 | 34.9783 | 16.1653 | 31.5721 | 209.3319 | 0.052997 | 4.51 | 4.4842 | 404.7586 | 170.0748 | 14.3506 | 14.4583 |  | 2402.862 | 2240.4
49.3584 | 3902.344 | 249.3993 | 150.7103 | 115.0305 | 35.0213 | 16.162 | 31.5438 | 209.3397 | 0.052702 | 4.4957 | 4.5333 | 413.765 | 169.9698 | 14.2614 | 14.4554 |  | 2383.261 | 2264.391
49.3667 | 3899.414 | 249.9679 | 150.7356 | 115.096 | 35.035 | 16.1511 | 31.5502 | 209.5912 | 0.057379 | 4.4868 | 4.5218 | 410.1516 | 170.0163 | 14.3334 | 14.4164 |  | 2394.218 | 2285.465
49.375 | 3898.828 | 251.1669 | 150.7957 | 115.3822 | 35.0548 | 16.1559 | 31.6134 | 209.42 | 0.049844 | 4.5155 | 4.5191 | 405.4964 | 170.2771 | 14.3346 | 14.465 |  | 2382.964 | 2282.855
49.3833 | 3896.484 | 249.6972 | 150.872 | 115.5091 | 35.0183 | 16.1466 | 31.4933 | 209.4672 | 0.052615 | 4.4993 | 4.4809 | 405.0056 | 169.9901 | 14.3424 | 14.4801 |  | 2417.477 | 2274.121
49.3917 | 3900.586 | 250.1889 | 150.942 | 115.5743 | 34.9876 | 16.1464 | 31.5456 | 209.5035 | 0.05251 | 4.4876 | 4.481 | 414.6096 | 170.0648 | 14.2702 | 14.4855 |  | 2365.105 | 2286.339
49.4 | 3897.07 | 249.8711 | 150.9837 | 115.4515 | 35.025 | 16.1362 | 31.577 | 209.2666 | 0.054941 | 4.4919 | 4.4904 | 414.2654 | 169.7616 | 14.3552 | 14.4891 |  | 2390.161 | 2282.722
49.4083 | 3898.828 | 249.5457 | 151.0837 | 115.0997 | 34.9971 | 16.1534 | 31.5082 | 209.2987 | 0.056586 | 4.498 | 4.4988 | 405.7318 | 169.9873 | 14.2892 | 14.4396 |  | 2396.023 | 2269.92
49.4167 | 3902.344 | 249.411 | 151.0584 | 114.9735 | 35.0163 | 16.1763 | 31.719 | 209.4586 | 0.044632 | 4.4946 | 4.4843 | 410.2212 | 169.8039 | 14.3798 | 14.4577 |  | 2406.791 | 2261.524
49.425 | 3895.898 | 251.1683 | 150.975 | 114.7859 | 35.0039 | 16.1605 | 31.6308 | 209.5125 | 0.047755 | 4.4861 | 4.5024 | 414.6229 | 170.0258 | 14.3117 | 14.4738 |  | 2379.794 | 2285.06
49.4334 | 3898.242 | 249.5827 | 150.9627 | 114.6492 | 34.966 | 16.145 | 31.6083 | 209.4493 | 0.052809 | 4.4638 | 4.4749 | 412.4766 | 169.976 | 14.3115 | 14.4177 |  | 2381.1 | 2242.921
49.4417 | 3895.898 | 249.9933 | 150.9075 | 114.5801 | 34.9397 | 16.1647 | 31.6014 | 209.5312 | 0.054306 | 4.4956 | 4.5019 | 405.1442 | 169.7437 | 14.3007 | 14.4747 |  | 2398.023 | 2293.969
49.45 | 3900 | 249.3713 | 150.8863 | 114.5469 | 34.9508 | 16.1783 | 31.5078 | 209.5008 | 0.052968 | 4.4981 | 4.4816 | 406.4274 | 169.8461 | 14.3537 | 14.4218 |  | 2358.391 | 2247.719
49.4583 | 3903.516 | 250.1272 | 150.8251 | 114.5463 | 34.9181 | 16.1697 | 31.4094 | 209.7544 | 0.054013 | 4.4245 | 4.4941 | 415.788 | 169.9917 | 14.2607 | 14.4587 |  | 2388.542 | 2289.784
49.4667 | 3895.898 | 249.8512 | 150.7724 | 114.6279 | 34.9296 | 16.151 | 31.3938 | 209.8114 | 0.053147 | 4.5037 | 4.4577 | 416.6461 | 169.878 | 14.336 | 14.4763 |  | 2379.802 | 2257.896
49.475 | 3902.344 | 250.0506 | 150.82 | 115.2376 | 34.946 | 16.1626 | 31.3734 | 209.8415 | 0.053245 | 4.6335 | 4.519 | 406.093 | 170.2526 | 14.285 | 14.4456 |  | 2399.258 | 2264.48
49.4834 | 3899.414 | 250.3767 | 150.8624 | 115.4731 | 34.9779 | 16.1361 | 31.4133 | 209.7329 | 0.053068 | 4.5263 | 4.5358 | 404.2965 | 170.0363 | 14.4064 | 14.4745 |  | 2379.416 | 2224.401
49.4917 | 3896.484 | 250.1573 | 150.9593 | 115.6781 | 35.0035 | 16.1439 | 31.4185 | 209.6926 | 0.054467 | 4.5 | 4.5151 | 413.3721 | 169.9399 | 14.3916 | 14.4869 |  | 2384.817 | 2258.383
49.5 | 3898.828 | 249.8184 | 151.0116 | 115.4233 | 34.9985 | 16.1484 | 31.3131 | 209.2811 | 0.052655 | 4.5032 | 4.506 | 416.567 | 169.8459 | 14.3836 | 14.4264 |  | 2372.925 | 2260.13
49.5083 | 3901.758 | 249.9778 | 151.0348 | 115.2181 | 34.9508 | 16.1321 | 31.2661 | 209.4984 | 0.052479 | 4.4954 | 4.4863 | 406.4716 | 170.0334 | 14.2837 | 14.4745 |  | 2399.588 | 2262.037
49.5167 | 3903.516 | 249.5373 | 151.0353 | 114.7901 | 34.953 | 16.1481 | 31.2517 | 209.7173 | 0.047057 | 4.4926 | 4.4965 | 405.3916 | 170.2013 | 14.3255 | 14.4366 |  | 2385.523 | 2257.359
49.525 | 3901.172 | 249.8915 | 150.9361 | 114.7597 | 34.97 | 16.1636 | 31.1929 | 210.831 | 0.047475 | 4.5205 | 4.5109 | 414.2241 | 170.6462 | 14.2963 | 14.4383 |  | 2381.472 | 2242.672
49.5334 | 3892.969 | 249.7924 | 150.9438 | 114.5997 | 35.0123 | 16.1674 | 31.2328 | 210.9161 | 0.052341 | 4.482 | 4.5012 | 416.9262 | 170.7319 | 14.3987 | 14.4298 |  | 2378.533 | 2248.708
49.5417 | 3898.242 | 250.2751 | 150.8613 | 114.3581 | 35.0118 | 16.1567 | 31.2351 | 209.6776 | 0.049896 | 4.4895 | 4.4871 | 410.1526 | 169.7407 | 14.361 | 14.4184 |  | 2381.986 | 2292.9
49.55 | 3897.656 | 249.8364 | 150.7856 | 114.4351 | 35.0309 | 16.1476 | 31.2541 | 210.0359 | 0.05275 | 4.4884 | 4.4971 | 406.2581 | 170.0127 | 14.3224 | 14.4212 |  | 2386.884 | 2283.905
49.5583 | 3898.828 | 249.6024 | 150.7762 | 114.8298 | 35.0054 | 16.1293 | 31.1689 | 209.6932 | 0.050933 | 4.504 | 4.4969 | 410.016 | 170.0283 | 14.3285 | 14.406 |  | 2379.816 | 2245.401
49.5667 | 3898.828 | 249.788 | 150.732 | 115.1249 | 34.9575 | 16.1439 | 31.1528 | 209.6903 | 0.055286 | 4.4741 | 4.4911 | 416.0775 | 169.8673 | 14.3108 | 14.4286 |  | 2402.261 | 2250.829
49.575 | 3899.414 | 249.849 | 150.7969 | 115.3251 | 34.9669 | 16.1618 | 31.2676 | 209.7041 | 0.047629 | 4.5236 | 4.5276 | 409.3494 | 169.8987 | 14.3176 | 14.4166 |  | 2369.566 | 2243.644
49.5834 | 3902.93 | 250.1968 | 150.8638 | 115.5244 | 34.9816 | 16.1801 | 31.3081 | 209.5466 | 0.051182 | 4.5042 | 4.4797 | 405.8679 | 169.8227 | 14.3188 | 14.4636 |  | 2365.93 | 2252.948
49.5917 | 3899.414 | 250.7343 | 150.9151 | 115.284 | 35.0355 | 16.1749 | 31.286 | 209.6324 | 0.049175 | 4.5212 | 4.4942 | 406.1781 | 169.6325 | 14.309 | 14.3942 |  | 2372.699 | 2262.393
49.6 | 3897.656 | 249.3694 | 150.9848 | 115.259 | 35.0389 | 16.167 | 31.1868 | 209.4 | 0.053757 | 4.4947 | 4.4844 | 415.9226 | 169.8006 | 14.3057 | 14.4369 |  | 2372.536 | 2240.148
49.6083 | 3900 | 250.9684 | 150.9532 | 115.1293 | 35.0103 | 16.1632 | 31.409 | 210.1439 | 0.054303 | 4.5061 | 4.5164 | 408.6028 | 170.633 | 14.3057 | 14.3936 |  | 2364.759 | 2257.906
49.6167 | 3895.898 | 250.3956 | 150.9203 | 114.9534 | 35.0107 | 16.1334 | 31.3192 | 209.591 | 0.055817 | 4.5103 | 4.5063 | 405.4256 | 169.7894 | 14.3045 | 14.4307 |  | 2387.953 | 2285.611
49.625 | 3896.484 | 249.8972 | 150.9374 | 114.8506 | 35.0262 | 16.1379 | 31.2455 | 210.239 | 0.046951 | 4.4884 | 4.4886 | 411.5251 | 170.2259 | 14.3155 | 14.3843 |  | 2369.922 | 2243.297
49.6334 | 3902.344 | 251.2433 | 150.9002 | 114.642 | 35.0232 | 16.1445 | 31.1611 | 209.6255 | 0.039145 | 4.5178 | 4.5172 | 416.2768 | 169.9028 | 14.3286 | 14.3841 |  | 2383.077 | 2242.426
49.6417 | 3901.172 | 250.6157 | 150.8451 | 114.6658 | 35.0449 | 16.1493 | 31.2105 | 209.74 | 0.052455 | 4.5167 | 4.5243 | 415.8666 | 169.8077 | 14.2889 | 14.4375 |  | 2384.561 | 2258.606
49.65 | 3898.828 | 250.0691 | 150.8615 | 114.6323 | 34.9752 | 16.1748 | 31.1786 | 209.9434 | 0.049689 | 4.5255 | 4.5164 | 406.6723 | 169.7642 | 14.2874 | 14.4487 |  | 2357.289 | 2240.59
49.6583 | 3902.93 | 249.7818 | 150.8664 | 114.6123 | 34.9782 | 16.1838 | 31.2274 | 209.5004 | 0.047873 | 4.4917 | 4.5006 | 406.1292 | 169.8317 | 14.3046 | 14.442 |  | 2372.952 | 2284.265
49.6667 | 3899.414 | 249.8136 | 150.8233 | 114.6944 | 35.0528 | 16.1964 | 31.2747 | 209.7363 | 0.056373 | 4.4896 | 4.4802 | 416.0299 | 170.0459 | 14.2949 | 14.4236 |  | 2390.09 | 2246.727
49.675 | 3901.758 | 250.2323 | 150.7751 | 114.8256 | 35.0143 | 16.1854 | 31.1751 | 209.8197 | 0.051587 | 4.5053 | 4.4979 | 416.2875 | 169.8998 | 14.3771 | 14.4416 |  | 2395.553 | 2288.783
49.6833 | 3894.141 | 249.6658 | 150.8118 | 114.9911 | 34.946 | 16.1843 | 31.1655 | 209.6771 | 0.053122 | 4.4931 | 4.4811 | 408.978 | 169.9772 | 14.3752 | 14.4861 |  | 2379.577 | 2243.791
49.6917 | 3901.172 | 249.7976 | 150.8524 | 115.0707 | 34.9564 | 16.1591 | 31.0995 | 209.5694 | 0.049182 | 4.49 | 4.4793 | 405.0415 | 169.7698 | 14.2885 | 14.48 |  | 2376.645 | 2283.487
49.7 | 3902.344 | 249.5366 | 150.8759 | 115.128 | 34.9589 | 16.1886 | 31.1577 | 209.4353 | 0.04774 | 4.5047 | 4.4964 | 414.5682 | 170.1817 | 14.3421 | 14.4187 |  | 2367.748 | 2218.251
49.7083 | 3898.242 | 249.721 | 150.86 | 115.2098 | 34.9911 | 16.2063 | 31.0823 | 209.762 | 0.051025 | 4.4788 | 4.4915 | 415.011 | 170.2768 | 14.3717 | 14.4393 |  | 2367.057 | 2273.979
49.7167 | 3897.656 | 250.346 | 150.9249 | 115.2901 | 34.9722 | 16.1756 | 31.1571 | 209.2924 | 0.050009 | 4.4992 | 4.4998 | 410.8692 | 169.7632 | 14.3872 | 14.3895 |  | 2378.587 | 2259.882
49.725 | 3895.313 | 249.4206 | 150.9527 | 115.3454 | 34.9263 | 16.1532 | 31.078 | 209.3612 | 0.048184 | 4.5091 | 4.5146 | 404.2431 | 169.8327 | 14.4222 | 14.4438 |  | 2378.37 | 2229.213
49.7334 | 3897.07 | 249.4699 | 151.0062 | 115.3566 | 35.0135 | 16.157 | 31.13 | 209.7088 | 0.053311 | 4.5119 | 4.5151 | 409.0562 | 170.0885 | 14.3824 | 14.4875 |  | 2369.358 | 2234.038
49.7417 | 3901.758 | 250.0279 | 150.9963 | 115.3409 | 35.0583 | 16.1891 | 31.2034 | 209.5173 | 0.048917 | 4.496 | 4.507 | 416.1954 | 169.9852 | 14.4105 | 14.4985 |  | 2383.662 | 2243.139
49.75 | 3896.484 | 250.5467 | 151.0221 | 115.2062 | 35.0132 | 16.1957 | 31.1494 | 209.6574 | 0.045093 | 4.5017 | 4.4981 | 409.3386 | 169.9931 | 14.4551 | 14.5087 |  | 2392.631 | 2242.294
49.7583 | 3901.172 | 250.5078 | 151.0342 | 115.0429 | 35.0106 | 16.1824 | 31.1651 | 209.3062 | 0.046712 | 4.5009 | 4.5146 | 404.812 | 169.9319 | 14.2578 | 14.4502 |  | 2366.137 | 2258.5
49.7667 | 3898.242 | 250 | 150.8888 | 114.9034 | 35.0128 | 16.1704 | 31.1247 | 209.2378 | 0.048866 | 4.4754 | 4.4774 | 413.3913 | 169.7455 | 14.3475 | 14.5332 |  | 2381.268 | 2273.803
49.775 | 3900 | 249.6402 | 150.9629 | 114.872 | 35.0556 | 16.1741 | 31.2291 | 209.2198 | 0.051842 | 4.5101 | 4.5016 | 412.5459 | 169.8498 | 14.328 | 14.4029 |  | 2371.822 | 2260.124
49.7833 | 3899.414 | 249.3458 | 150.8395 | 114.7235 | 34.9901 | 16.1854 | 31.1189 | 209.2027 | 0.053523 | 4.5058 | 4.5015 | 405.1775 | 169.8295 | 14.2695 | 14.3885 |  | 2365.591 | 2250.905
49.7917 | 3901.172 | 250.2477 | 150.8525 | 114.7228 | 35.0015 | 16.1861 | 31.1873 | 209.3188 | 0.052708 | 4.5037 | 4.5003 | 406.6606 | 169.9235 | 14.2996 | 14.4186 |  | 2377.734 | 2263.081
49.8 | 3901.172 | 250.058 | 150.7713 | 114.6432 | 34.9842 | 16.182 | 31.2692 | 209.7964 | 0.052005 | 4.4971 | 4.49 | 415.9185 | 170.6321 | 14.3181 | 14.4465 |  | 2402.736 | 2254.702
49.8083 | 3898.242 | 250.922 | 150.7586 | 114.6268 | 34.9646 | 16.1588 | 31.0476 | 209.3147 | 0.049407 | 4.4996 | 4.4766 | 408.3303 | 170.1854 | 14.362 | 14.4099 |  | 2378.484 | 2258.038
49.8167 | 3897.656 | 250.2984 | 150.7533 | 114.6163 | 34.9607 | 16.1544 | 31.0028 | 209.5928 | 0.054657 | 4.4905 | 4.4925 | 406.4265 | 169.7697 | 14.3 | 14.5111 |  | 2386.25 | 2298.269
49.825 | 3898.828 | 250.9318 | 150.7508 | 115.0884 | 35.0003 | 16.1579 | 31.0928 | 209.4626 | 0.050684 | 4.5133 | 4.5296 | 404.773 | 169.9636 | 14.3134 | 14.4514 |  | 2419.797 | 2274.16
49.8333 | 3901.172 | 249.9281 | 150.8137 | 115.363 | 34.9913 | 16.1852 | 31.0475 | 209.7119 | 0.051423 | 4.5071 | 4.5066 | 415.8408 | 169.9537 | 14.2668 | 14.4574 |  | 2354.464 | 2279.521
49.8417 | 3898.828 | 250.271 | 150.791 | 115.6805 | 34.9795 | 16.195 | 31.0077 | 209.3861 | 0.052519 | 4.495 | 4.5042 | 409.2371 | 170.0511 | 14.2996 | 14.475 |  | 2366.185 | 2280.661
49.85 | 3902.344 | 250.2751 | 150.9198 | 115.389 | 34.9825 | 16.195 | 31.1096 | 209.7078 | 0.049908 | 4.5023 | 4.4897 | 405.3565 | 169.9204 | 14.3312 | 14.3995 |  | 2394.167 | 2223.077
49.8584 | 3900.586 | 250.8871 | 150.8918 | 115.111 | 35.0018 | 16.1636 | 31.0642 | 209.4529 | 0.048402 | 4.4941 | 4.5048 | 405.8604 | 169.9867 | 14.2657 | 14.4574 |  | 2388.99 | 2247.25
49.8667 | 3900 | 249.8276 | 150.9171 | 114.9328 | 35.0239 | 16.1711 | 31.0867 | 209.663 | 0.050415 | 4.5014 | 4.4932 | 416.6956 | 170.026 | 14.3588 | 14.4181 |  | 2380.403 | 2246.339
49.875 | 3903.516 | 250.5825 | 150.8413 | 114.8322 | 34.954 | 16.1881 | 30.9386 | 209.4152 | 0.055942 | 4.4964 | 4.4933 | 411.2508 | 169.8073 | 14.3703 | 14.4228 |  | 2365.042 | 2262.299
49.8833 | 3901.172 | 249.6866 | 150.7579 | 114.7706 | 34.9574 | 16.1984 | 30.9631 | 209.2991 | 0.05134 | 4.4734 | 4.4729 | 404.7865 | 169.8986 | 14.3996 | 14.3858 |  | 2380.237 | 2254.102
49.8917 | 3898.242 | 249.663 | 150.7736 | 114.6392 | 34.9606 | 16.2057 | 31.0479 | 209.5311 | 0.042109 | 4.5088 | 4.5015 | 414.7151 | 169.8208 | 14.381 | 14.4858 |  | 2364.229 | 2241.986
49.9 | 3900 | 249.9756 | 150.737 | 114.6257 | 35.0167 | 16.1781 | 31.1306 | 209.446 | 0.052295 | 4.4941 | 4.4935 | 416.2422 | 170.0461 | 14.408 | 14.4496 |  | 2365.73 | 2266.128
49.9084 | 3903.516 | 249.6654 | 150.7279 | 114.5922 | 35.0218 | 16.1694 | 31.1395 | 209.085 | 0.046719 | 4.5135 | 4.5019 | 408.1272 | 169.8998 | 14.2416 | 14.3619 |  | 2385.469 | 2238.204
49.9167 | 3901.172 | 250.0186 | 150.7171 | 114.5518 | 35.0706 | 16.1936 | 31.2078 | 210.0984 | 0.046374 | 4.5068 | 4.5107 | 405.7451 | 170.2904 | 14.3154 | 14.4242 |  | 2371.235 | 2267.275
49.925 | 3897.656 | 249.8722 | 150.7059 | 114.8396 | 35.0406 | 16.1973 | 31.064 | 209.4813 | 0.055228 | 4.5062 | 4.5178 | 411.3023 | 169.9625 | 14.3026 | 14.4195 |  | 2397.993 | 2231.85
49.9333 | 3901.172 | 248.9735 | 150.7625 | 115.2125 | 35.0427 | 16.1948 | 31.1084 | 209.676 | 0.05215 | 4.5122 | 4.5105 | 415.4379 | 170.1945 | 14.2932 | 14.3872 |  | 2366.938 | 2219.478
49.9417 | 3901.172 | 250.7749 | 150.8593 | 115.5175 | 35.0079 | 16.2182 | 31.1919 | 209.5391 | 0.0469 | 4.4989 | 4.4987 | 415.4152 | 170.1698 | 14.3243 | 14.4547 |  | 2370.453 | 2262.499
49.95 | 3899.414 | 250.5071 | 151.019 | 115.8084 | 34.9973 | 16.2227 | 31.2694 | 209.0526 | 0.048109 | 4.5198 | 4.5343 | 405.6126 | 169.7346 | 14.3189 | 14.4653 |  | 2396.525 | 2235.138
49.9584 | 3898.828 | 250.086 | 151.0928 | 115.4961 | 35.0006 | 16.201 | 31.2178 | 209.3501 | 0.053419 | 4.487 | 4.4956 | 409.1044 | 169.8567 | 14.3226 | 14.5171 |  | 2377.209 | 2243.894
49.9667 | 3900.586 | 249.4939 | 151.1635 | 115.2878 | 35.0366 | 16.1865 | 31.2486 | 209.3283 | 0.052836 | 4.4942 | 4.484 | 415.9074 | 169.9309 | 14.3455 | 14.4615 |  | 2368.771 | 2268.494
49.975 | 3898.828 | 249.9443 | 151.052 | 114.9946 | 35.009 | 16.2054 | 31.2273 | 209.5975 | 0.045267 | 4.4957 | 4.4961 | 411.0372 | 170.1127 | 14.3462 | 14.4321 |  | 2369.02 | 2232.667
49.9833 | 3897.07 | 249.7772 | 151.084 | 114.8908 | 34.9828 | 16.23 | 31.1927 | 209.2404 | 0.045967 | 4.4911 | 4.4765 | 405.1691 | 169.6723 | 14.3082 | 14.433 |  | 2382.518 | 2232.492
49.9917 | 3901.758 | 250.1207 | 151.0067 | 114.7472 | 34.9486 | 16.2465 | 31.1136 | 209.5704 | 0.041824 | 4.4825 | 4.4738 | 410.6058 | 169.6828 | 14.3125 | 14.4146 |  | 2376.266 | 2258.238
50 | 3900 | 249.7469 | 150.9637 | 114.5798 | 35.0309 | 16.2267 | 31.0885 | 209.0729 | 0.049206 | 4.5075 | 4.4945 | 416.4108 | 169.7524 | 14.332 | 14.4444 |  | 2360.758 | 2249.092
50.0084 | 3900 | 250.355 | 150.8931 | 114.4613 | 35.0134 | 16.1873 | 31.1209 | 209.3924 | 0.048675 | 4.4775 | 4.5102 | 414.6726 | 169.9506 | 14.362 | 14.515 |  | 2373.86 | 2263.495
50.0167 | 3897.07 | 249.9349 | 150.7961 | 114.5942 | 34.982 | 16.1968 | 31.2166 | 209.7803 | 0.049589 | 4.4783 | 4.4743 | 405.0345 | 170.1295 | 14.305 | 14.4729 |  | 2371.86 | 2261.541
50.025 | 3901.758 | 249.9472 | 150.7992 | 114.8472 | 35.038 | 16.2076 | 31.1015 | 209.4851 | 0.04977 | 4.5205 | 4.5029 | 408.6955 | 170.1694 | 14.3218 | 14.4576 |  | 2367.901 | 2229.754
50.0333 | 3897.07 | 250.0137 | 150.7596 | 114.9503 | 35.0205 | 16.2223 | 31.2451 | 209.5239 | 0.048287 | 4.4882 | 4.5176 | 415.8735 | 169.9589 | 14.3112 | 14.4554 |  | 2370.15 | 2250.677
50.0417 | 3902.344 | 249.7543 | 150.7731 | 114.964 | 35.0223 | 16.2311 | 31.2128 | 210.1638 | 0.050219 | 4.5221 | 4.5203 | 407.2696 | 171.1273 | 14.371 | 14.4191 |  | 2337.237 | 2234.058
50.05 | 3901.758 | 249.8755 | 150.7483 | 115.2805 | 34.9948 | 16.2351 | 31.1288 | 209.9178 | 0.042473 | 4.5096 | 4.5307 | 405.5401 | 170.1506 | 14.3021 | 14.4162 |  | 2345.909 | 2227.744
50.0583 | 3899.414 | 250.336 | 150.8765 | 115.4965 | 35.0192 | 16.22 | 31.1236 | 209.9897 | 0.047412 | 4.4983 | 4.5137 | 405.8362 | 170.0402 | 14.2999 | 14.4134 |  | 2338.485 | 2238.298
50.0667 | 3902.93 | 250.0509 | 150.9083 | 115.5459 | 34.9996 | 16.2152 | 31.171 | 209.6828 | 0.053928 | 4.502 | 4.4677 | 416.5467 | 170.1641 | 14.2619 | 14.419 |  | 2383.723 | 2236.19
50.075 | 3901.172 | 250.3363 | 150.9825 | 115.4826 | 34.9586 | 16.2131 | 31.1379 | 209.3751 | 0.037938 | 4.507 | 4.5111 | 415.4694 | 169.8395 | 14.3408 | 14.4881 |  | 2377.303 | 2253.279
50.0833 | 3904.102 | 250.3419 | 150.953 | 115.1537 | 34.9293 | 16.2098 | 31.1605 | 209.623 | 0.046526 | 4.4876 | 4.5154 | 408.0409 | 169.7631 | 14.3168 | 14.485 |  | 2373.79 | 2228.562
50.0917 | 3902.344 | 250.1775 | 150.9097 | 115.0622 | 34.9509 | 16.1943 | 31.113 | 209.7817 | 0.043109 | 4.5081 | 4.5082 | 405.6305 | 169.7007 | 14.4463 | 14.4967 |  | 2385.709 | 2259.776
50.1 | 3898.242 | 249.6762 | 150.9168 | 114.9381 | 34.9822 | 16.1989 | 31.1744 | 210.6054 | 0.045814 | 4.5029 | 4.5012 | 416.259 | 170.952 | 14.3262 | 14.4065 |  | 2370.244 | 2221.39
50.1084 | 3895.313 | 250.0299 | 150.8923 | 114.694 | 34.9681 | 16.2096 | 31.1633 | 209.4922 | 0.042614 | 4.5029 | 4.496 | 415.8735 | 169.7009 | 14.3838 | 14.4458 |  | 2352.772 | 2238.972
50.1167 | 3897.07 | 249.6904 | 150.8351 | 114.7857 | 34.9708 | 16.2177 | 31.0904 | 209.502 | 0.048029 | 4.48 | 4.4818 | 407.0503 | 169.8774 | 14.3763 | 14.4547 |  | 2357.75 | 2244.162
50.125 | 3901.758 | 250.0192 | 150.8159 | 114.4904 | 35.0225 | 16.2238 | 31.1721 | 209.8291 | 0.046775 | 4.496 | 4.5025 | 404.5934 | 169.8409 | 14.3637 | 14.4563 |  | 2397.055 | 2231.534
50.1333 | 3900 | 249.8147 | 150.7798 | 114.6389 | 35.039 | 16.2277 | 31.2167 | 209.6382 | 0.046353 | 4.5019 | 4.4945 | 416.7683 | 169.8363 | 14.403 | 14.4861 |  | 2379.384 | 2225.274
50.1417 | 3903.516 | 249.8466 | 150.782 | 114.6252 | 35.037 | 16.2456 | 31.1285 | 209.4518 | 0.039603 | 4.4987 | 4.5073 | 415.0146 | 169.8131 | 14.2865 | 14.4173 |  | 2361.379 | 2224.051
50.15 | 3896.484 | 250.0128 | 150.7604 | 114.7847 | 35.0065 | 16.2457 | 31.1708 | 209.8193 | 0.04684 | 4.5069 | 4.5039 | 406.6425 | 169.9619 | 14.3723 | 14.4779 |  | 2400.738 | 2233.963
50.1583 | 3903.516 | 250.6059 | 150.7843 | 114.9024 | 34.9754 | 16.2352 | 31.1197 | 209.3487 | 0.045918 | 4.4907 | 4.509 | 403.5383 | 169.8371 | 14.3926 | 14.4579 |  | 2355.798 | 2243.112
50.1667 | 3897.656 | 249.7798 | 150.8198 | 114.8 | 34.933 | 16.2592 | 31.0223 | 209.2663 | 0.052564 | 4.5066 | 4.5056 | 412.0953 | 169.8026 | 14.3747 | 14.4556 |  | 2353.586 | 2223.957
50.175 | 3900 | 249.6493 | 150.8806 | 114.9945 | 34.9866 | 16.2516 | 31.1112 | 209.4683 | 0.047458 | 4.4652 | 4.4908 | 415.9078 | 170.0773 | 14.3393 | 14.4284 |  | 2379.379 | 2210.482
50.1833 | 3896.484 | 249.1256 | 150.956 | 114.9705 | 34.9737 | 16.2256 | 30.9973 | 209.1876 | 0.053772 | 4.4855 | 4.4792 | 413.9559 | 169.6583 | 14.3045 | 14.4723 |  | 2367.381 | 2250.424
50.1917 | 3901.758 | 250.1902 | 150.9571 | 115.1134 | 35.0151 | 16.247 | 31.1286 | 209.1417 | 0.043414 | 4.5011 | 4.4914 | 407.3415 | 169.7926 | 14.3604 | 14.4109 |  | 2348.831 | 2220.728
50.2 | 3894.141 | 249.7879 | 150.9527 | 115.021 | 35.0245 | 16.2504 | 31.0817 | 209.3685 | 0.049789 | 4.4984 | 4.5052 | 411.7927 | 170.1717 | 14.3753 | 14.5004 |  | 2399.104 | 2228.07
50.2083 | 3900.586 | 249.6874 | 150.9509 | 115.0668 | 35.055 | 16.2174 | 31.1119 | 209.5058 | 0.051291 | 4.4842 | 4.4826 | 416.9585 | 170.0959 | 14.3214 | 14.4598 |  | 2380.84 | 2248.387
50.2167 | 3901.172 | 251.2096 | 150.9846 | 114.8711 | 35.0096 | 16.1875 | 31.1577 | 209.0649 | 0.050023 | 4.5125 | 4.5026 | 414.4306 | 169.677 | 14.3359 | 14.4198 |  | 2368.824 | 2274.907
50.225 | 3901.758 | 250.6346 | 151.0084 | 115.1188 | 34.9624 | 16.1858 | 31.044 | 209.9228 | 0.051818 | 4.5015 | 4.4969 | 405.2417 | 170.9799 | 14.341 | 14.4463 |  | 2400.651 | 2211.524
50.2334 | 3900 | 249.7336 | 151.0005 | 115.0666 | 34.99 | 16.2066 | 30.9757 | 209.3278 | 0.050447 | 4.5008 | 4.4911 | 407.0239 | 169.7893 | 14.3237 | 14.3952 |  | 2376.713 | 2246.494
50.2417 | 3897.656 | 249.8011 | 151.0339 | 115.1037 | 34.9996 | 16.2264 | 31.0582 | 209.2582 | 0.056328 | 4.5029 | 4.4825 | 415.4082 | 169.7895 | 14.2912 | 14.4831 |  | 2360 | 2235.944
50.25 | 3896.484 | 249.9616 | 151.0508 | 115.1483 | 34.9727 | 16.2225 | 31.0625 | 209.5652 | 0.053948 | 4.5018 | 4.4916 | 414.5204 | 170.0349 | 14.2885 | 14.4643 |  | 2384.711 | 2229.408
50.2583 | 3902.344 | 249.8986 | 151.0338 | 115.1701 | 34.9377 | 16.22 | 31.0426 | 209.4013 | 0.050642 | 4.489 | 4.49 | 408.2612 | 169.9954 | 14.3019 | 14.5083 |  | 2386.761 | 2244.555
50.2667 | 3898.242 | 249.7807 | 151.0194 | 114.8851 | 34.9609 | 16.2152 | 31.0925 | 209.573 | 0.048726 | 4.4778 | 4.5005 | 405.3433 | 170.1117 | 14.3005 | 14.4422 |  | 2335.291 | 2235.735
50.275 | 3902.344 | 250.1378 | 151.0257 | 115.1426 | 35.0096 | 16.2352 | 31.0822 | 209.1439 | 0.052349 | 4.4921 | 4.4766 | 414.3936 | 169.7864 | 14.2965 | 14.4897 |  | 2384.24 | 2238.386
50.2834 | 3901.172 | 250.5108 | 151.0148 | 115.2229 | 35.054 | 16.2582 | 31.057 | 209.3147 | 0.049731 | 4.5098 | 4.514 | 416.2525 | 169.8964 | 14.3451 | 14.5132 |  | 2330.145 | 2260.785
50.2917 | 3898.828 | 249.2164 | 151.019 | 115.2072 | 35.0207 | 16.2205 | 31.0828 | 209.2675 | 0.048047 | 4.5047 | 4.5134 | 406.4437 | 169.7305 | 14.3122 | 14.4691 |  | 2353.471 | 2242.289
50.3 | 3904.688 | 249.3978 | 150.9473 | 115.1727 | 35.0311 | 16.2106 | 31.0399 | 209.1157 | 0.052119 | 4.4974 | 4.4959 | 406.2091 | 169.9909 | 14.3097 | 14.427 |  | 2377.665 | 2249.091
50.3083 | 3898.242 | 250.3137 | 150.9239 | 115.051 | 35.0496 | 16.2187 | 31.0819 | 209.8729 | 0.045494 | 4.502 | 4.4945 | 414.0638 | 170.2879 | 14.3548 | 14.471 |  | 2386.529 | 2251.705
50.3167 | 3895.898 | 249.6569 | 150.9397 | 114.9334 | 35.0353 | 16.2319 | 31.0569 | 210.376 | 0.04961 | 4.4928 | 4.4784 | 414.5112 | 170.7191 | 14.3347 | 14.441 |  | 2390.096 | 2251.544
50.325 | 3906.445 | 250.8205 | 150.8469 | 114.8557 | 35.0177 | 16.2352 | 31.1206 | 209.8626 | 0.047745 | 4.502 | 4.501 | 405.1564 | 170.0232 | 14.34 | 14.4739 |  | 2404.662 | 2248.6
50.3334 | 3899.414 | 250.456 | 150.8753 | 114.9537 | 35.0245 | 16.2408 | 31.1056 | 210.3104 | 0.049467 | 4.5135 | 4.5345 | 407.2861 | 170.0584 | 14.3448 | 14.4585 |  | 2366.261 | 2233.739
50.3417 | 3897.656 | 249.7674 | 150.8548 | 114.9102 | 35.0245 | 16.2513 | 31.0213 | 209.3919 | 0.053788 | 4.5096 | 4.5264 | 415.6154 | 170.0905 | 14.2695 | 14.4576 |  | 2377.536 | 2252.583
50.35 | 3898.242 | 250.3176 | 150.8725 | 114.8048 | 34.9673 | 16.2511 | 31.0304 | 209.8071 | 0.051302 | 4.5006 | 4.5171 | 414.8337 | 170.2473 | 14.368 | 14.4628 |  | 2378.581 | 2265.09
50.3583 | 3894.727 | 250.1798 | 150.8649 | 114.952 | 34.9901 | 16.2514 | 31.0404 | 209.608 | 0.051703 | 4.51 | 4.4993 | 411.2005 | 169.9207 | 14.3781 | 14.3981 |  | 2388.604 | 2261.725
50.3667 | 3902.344 | 250.2644 | 150.8514 | 114.9632 | 34.9856 | 16.2628 | 31.0753 | 209.6199 | 0.052152 | 4.497 | 4.4849 | 405.4292 | 169.8472 | 14.3348 | 14.4487 |  | 2367.956 | 2262.645
50.375 | 3900.586 | 250.3426 | 150.8362 | 114.9279 | 34.9945 | 16.2525 | 31.0731 | 209.3297 | 0.050265 | 4.5018 | 4.4895 | 411.7154 | 170.0014 | 14.3365 | 14.4702 |  | 2355.441 | 2279.063
50.3834 | 3901.172 | 249.9349 | 150.8348 | 115.0013 | 35.015 | 16.2601 | 31.0718 | 209.379 | 0.048844 | 4.524 | 4.5063 | 416.4254 | 169.6648 | 14.3561 | 14.5177 |  | 2360.96 | 2241.315
50.3917 | 3901.758 | 250.0883 | 150.7831 | 114.9513 | 35.0141 | 16.2618 | 31.1012 | 210.2502 | 0.054132 | 4.5136 | 4.5074 | 407.5299 | 170.3622 | 14.3936 | 14.509 |  | 2363.606 | 2253.239
50.4 | 3898.828 | 250.0138 | 150.7648 | 114.9381 | 35.0014 | 16.2721 | 31.1406 | 209.0743 | 0.049901 | 4.4748 | 4.4793 | 404.8571 | 169.5898 | 14.3366 | 14.3839 |  | 2373.737 | 2243.546
50.4083 | 3899.414 | 250.6391 | 150.8435 | 114.9485 | 35.0042 | 16.2853 | 31.1026 | 209.2789 | 0.043048 | 4.5129 | 4.5113 | 410.883 | 169.8232 | 14.3529 | 14.4675 |  | 2362.807 | 2248.427
50.4167 | 3900 | 250.1559 | 150.7464 | 114.8899 | 34.9703 | 16.2877 | 31.0187 | 209.0373 | 0.053054 | 4.49 | 4.4906 | 415.5168 | 169.8081 | 14.3382 | 14.4866 |  | 2372.475 | 2292.333
50.425 | 3900.586 | 251.054 | 150.7543 | 114.9395 | 34.969 | 16.2565 | 30.9818 | 209.211 | 0.04565 | 4.5071 | 4.5169 | 406.3731 | 169.7365 | 14.3234 | 14.4819 |  | 2345.763 | 2283.201
50.4333 | 3902.93 | 250.0559 | 150.7836 | 114.8623 | 34.9945 | 16.2482 | 31.0639 | 209.3575 | 0.05413 | 4.5053 | 4.5089 | 406.2877 | 169.9234 | 14.3348 | 14.4394 |  | 2396.85 | 2281.208
50.4417 | 3901.172 | 249.9398 | 150.7729 | 114.9517 | 35.0095 | 16.268 | 31.0518 | 209.1535 | 0.052066 | 4.5139 | 4.5012 | 412.5289 | 170.0837 | 14.3261 | 14.4606 |  | 2354.265 | 2239.121
50.45 | 3900.586 | 249.6761 | 150.8587 | 114.9366 | 34.9854 | 16.2981 | 31.0456 | 208.9466 | 0.052711 | 4.5038 | 4.4956 | 417.1805 | 169.8202 | 14.3672 | 14.4761 |  | 2382.085 | 2240.429
50.4583 | 3902.93 | 250.7216 | 150.8426 | 114.9868 | 34.9716 | 16.2785 | 31.0258 | 209.2038 | 0.049209 | 4.5048 | 4.5071 | 411.6085 | 169.8682 | 14.2951 | 14.4188 |  | 2372.22 | 2237.621
50.4667 | 3900 | 250.4234 | 150.847 | 114.9604 | 34.9279 | 16.2688 | 31.0602 | 209.2481 | 0.047986 | 4.4896 | 4.4962 | 407.0284 | 170.6572 | 14.321 | 14.4337 |  | 2388.341 | 2246.676
50.475 | 3898.242 | 249.542 | 150.851 | 114.889 | 34.9699 | 16.2815 | 31.0002 | 209.3593 | 0.055933 | 4.4918 | 4.4989 | 407.5825 | 170.1147 | 14.3201 | 14.4338 |  | 2380.75 | 2252.955
50.4834 | 3899.414 | 249.6349 | 150.8522 | 114.8779 | 35.0142 | 16.2898 | 31.1282 | 209.4014 | 0.053137 | 4.5122 | 4.5172 | 415.1812 | 170.0209 | 14.2935 | 14.3968 |  | 2376.954 | 2288.962
50.4917 | 3900 | 249.6718 | 150.9044 | 114.8539 | 34.9747 | 16.2928 | 31.0543 | 209.3647 | 0.049211 | 4.4987 | 4.5137 | 414.2278 | 169.9857 | 14.3095 | 14.4342 |  | 2371.508 | 2238.886
50.5 | 3900.586 | 250.4821 | 150.8973 | 114.8643 | 34.957 | 16.2489 | 31.0338 | 209.3384 | 0.049951 | 4.4713 | 4.5062 | 406.8714 | 169.8557 | 14.2639 | 14.4428 |  | 2378.291 | 2267.847
50.5083 | 3897.07 | 249.3797 | 150.8755 | 114.854 | 35.0309 | 16.2586 | 30.9925 | 209.2424 | 0.051226 | 4.4946 | 4.4898 | 406.4253 | 169.8804 | 14.3364 | 14.4177 |  | 2357.032 | 2261.121
50.5167 | 3900.586 | 250.3049 | 150.8917 | 114.8054 | 35.0574 | 16.2925 | 31.0004 | 210.4269 | 0.051002 | 4.5214 | 4.5122 | 414.455 | 171.0314 | 14.3279 | 14.4681 |  | 2357.101 | 2253.375
50.525 | 3899.414 | 249.571 | 150.8741 | 115.2622 | 35.0457 | 16.3044 | 31.1224 | 209.6245 | 0.05321 | 4.486 | 4.4873 | 415.3356 | 170.2345 | 14.2966 | 14.4386 |  | 2380.012 | 2254.647
50.5333 | 3898.828 | 249.9156 | 150.9308 | 115.3889 | 35.0305 | 16.2571 | 31.1298 | 209.372 | 0.051863 | 4.493 | 4.4848 | 407.3798 | 169.9911 | 14.3314 | 14.4349 |  | 2379.255 | 2225.446
50.5417 | 3900 | 250.2963 | 150.9925 | 115.5868 | 35.0061 | 16.2667 | 31.0485 | 209.4426 | 0.050788 | 4.5116 | 4.5147 | 406.433 | 169.9426 | 14.2849 | 14.429 |  | 2386.515 | 2254.261
50.55 | 3897.07 | 250.1137 | 151.0606 | 115.4251 | 34.9935 | 16.2737 | 31.1563 | 209.2819 | 0.05172 | 4.5164 | 4.5131 | 413.3513 | 169.8425 | 14.3085 | 14.4662 |  | 2369.384 | 2258.874
50.5583 | 3905.273 | 250.3819 | 151.0804 | 115.1299 | 34.9733 | 16.2749 | 31.101 | 209.4805 | 0.047328 | 4.4837 | 4.5029 | 412.8678 | 170.001 | 14.3227 | 14.4225 |  | 2383.302 | 2246.173
50.5667 | 3901.172 | 250.5444 | 151.0592 | 115.0217 | 34.958 | 16.2867 | 31.0615 | 209.7329 | 0.04775 | 4.5217 | 4.5148 | 405.6697 | 170.2191 | 14.4261 | 14.4623 |  | 2360.866 | 2285.164
50.575 | 3897.656 | 249.4561 | 151.0458 | 114.8155 | 34.9998 | 16.2678 | 31.0562 | 210.0226 | 0.054866 | 4.4847 | 4.5018 | 407.4156 | 170.7784 | 14.3285 | 14.4462 |  | 2390.849 | 2305.337
50.5833 | 3901.758 | 250.0588 | 150.9644 | 114.7944 | 35.0144 | 16.2615 | 31.0527 | 209.3808 | 0.046691 | 4.4849 | 4.4989 | 415.1069 | 170.0528 | 14.3524 | 14.3891 |  | 2389.302 | 2252.404
50.5917 | 3902.93 | 249.5259 | 150.8822 | 114.7117 | 35.0114 | 16.2413 | 31.0599 | 209.3128 | 0.052046 | 4.5059 | 4.5092 | 415.5296 | 169.7954 | 14.3519 | 14.438 |  | 2394.147 | 2236.651
50.6 | 3904.102 | 250.4081 | 150.8598 | 114.5272 | 34.9404 | 16.2448 | 30.9635 | 209.4293 | 0.049539 | 4.4955 | 4.5131 | 407.1754 | 169.9944 | 14.2733 | 14.4159 |  | 2381.187 | 2249.657
50.6084 | 3895.898 | 250.0205 | 150.7982 | 114.3496 | 34.9665 | 16.2526 | 31.0476 | 209.8051 | 0.046199 | 4.5123 | 4.5069 | 405.7633 | 169.8153 | 14.2981 | 14.4718 |  | 2378.441 | 2230.315
50.6167 | 3900 | 250.0657 | 150.792 | 114.8324 | 34.9971 | 16.2677 | 31.0079 | 209.3748 | 0.051764 | 4.5132 | 4.4998 | 413.9561 | 169.5553 | 14.2536 | 14.4422 |  | 2359.375 | 2251.64
50.625 | 3901.758 | 250.0925 | 150.7786 | 114.9105 | 34.9703 | 16.2688 | 30.9874 | 209.3899 | 0.045899 | 4.4983 | 4.5102 | 415.9647 | 169.841 | 14.2525 | 14.4737 |  | 2382.372 | 2264.18
50.6333 | 3898.242 | 250.0751 | 150.7936 | 114.8342 | 34.9837 | 16.2591 | 30.9829 | 210.0876 | 0.053471 | 4.5187 | 4.5114 | 406.8567 | 170.2509 | 14.2879 | 14.5073 |  | 2362.577 | 2239.255
50.6417 | 3898.828 | 249.7235 | 150.8533 | 115.1492 | 35.0263 | 16.2361 | 31.0948 | 210.6931 | 0.05099 | 4.5065 | 4.5096 | 405.5579 | 170.8324 | 14.349 | 14.466 |  | 2368.346 | 2272.697
50.65 | 3905.273 | 249.1395 | 150.8718 | 115.1574 | 35.0688 | 16.2538 | 31.1013 | 209.2169 | 0.051835 | 4.5091 | 4.4998 | 416.1829 | 169.7638 | 14.3531 | 14.4108 |  | 2383.751 | 2251.403
50.6584 | 3900.586 | 250.3374 | 150.9068 | 115.2281 | 35.0183 | 16.2539 | 31.1385 | 209.5629 | 0.056608 | 4.4849 | 4.489 | 414.3999 | 169.8585 | 14.3117 | 14.4177 |  | 2386.724 | 2272.714
50.6667 | 3900 | 249.3494 | 150.9147 | 115.4011 | 34.9934 | 16.2568 | 31.0584 | 209.4421 | 0.059208 | 4.4934 | 4.4798 | 406.517 | 169.9042 | 14.2787 | 14.4389 |  | 2373.702 | 2245.398
50.675 | 3895.313 | 250.1387 | 151.0003 | 115.1331 | 35.0157 | 16.2648 | 31.0692 | 209.6998 | 0.04923 | 4.5053 | 4.4824 | 404.8387 | 170.381 | 14.2749 | 14.4405 |  | 2358.955 | 2262.016
50.6833 | 3899.414 | 250.2741 | 151.0382 | 115.17 | 35.0309 | 16.2664 | 31.117 | 209.3911 | 0.052025 | 4.5052 | 4.5107 | 414.5831 | 170.0376 | 14.2955 | 14.4756 |  | 2358.565 | 2247.74
50.6917 | 3900 | 250.2006 | 150.9889 | 115.2208 | 35.007 | 16.2361 | 31.0805 | 209.4979 | 0.052313 | 4.5124 | 4.4775 | 411.3665 | 169.7177 | 14.2808 | 14.4003 |  | 2354.828 | 2265.374
50.7 | 3904.688 | 249.889 | 151.0206 | 115.0998 | 34.9744 | 16.2434 | 31.0753 | 209.4101 | 0.04795 | 4.4966 | 4.4855 | 407.3766 | 169.925 | 14.2794 | 14.4706 |  | 2364.058 | 2246.466
50.7084 | 3894.141 | 249.6126 | 150.9741 | 114.9818 | 34.9803 | 16.2635 | 31.1255 | 209.2891 | 0.056547 | 4.4928 | 4.4808 | 405.442 | 169.6687 | 14.3908 | 14.4866 |  | 2370.129 | 2257.682
50.7167 | 3900 | 250.1015 | 150.9152 | 114.8713 | 35.0315 | 16.2621 | 31.1314 | 209.3849 | 0.052961 | 4.501 | 4.5007 | 413.5511 | 170.1231 | 14.358 | 14.4266 |  | 2366.026 | 2260.531
50.725 | 3899.414 | 249.6361 | 150.8933 | 114.7331 | 35.0323 | 16.247 | 31.1127 | 209.411 | 0.053977 | 4.4849 | 4.4908 | 415.779 | 169.6111 | 14.3656 | 14.4957 |  | 2393.755 | 2269.172
50.7333 | 3902.93 | 249.8828 | 150.832 | 114.6918 | 34.9622 | 16.2355 | 31.0375 | 209.4709 | 0.049854 | 4.501 | 4.4995 | 407.081 | 169.6466 | 14.3249 | 14.4228 |  | 2350.164 | 2256.418
50.7417 | 3902.344 | 250.1107 | 150.7933 | 114.5568 | 34.9621 | 16.2261 | 31.0036 | 209.3725 | 0.046255 | 4.5095 | 4.508 | 404.0896 | 169.9153 | 14.4281 | 14.5149 |  | 2373.805 | 2226.478
50.75 | 3899.414 | 249.8261 | 150.7635 | 114.4634 | 34.9856 | 16.2506 | 31.0286 | 209.3839 | 0.047254 | 4.4909 | 4.4996 | 414.5205 | 170.0749 | 14.3326 | 14.4957 |  | 2386.156 | 2254.509
50.7584 | 3901.758 | 249.8459 | 150.7474 | 114.7357 | 35.012 | 16.2423 | 31.0832 | 209.2081 | 0.051138 | 4.4933 | 4.4872 | 415.7141 | 169.9926 | 14.2893 | 14.459 |  | 2371.841 | 2250.968
50.7667 | 3894.141 | 249.9197 | 150.8055 | 114.9015 | 35.0059 | 16.2252 | 31.0418 | 210.0136 | 0.048258 | 4.4919 | 4.5095 | 409.1541 | 170.4583 | 14.405 | 14.4988 |  | 2366.046 | 2238.37
50.775 | 3895.898 | 250.261 | 150.7884 | 115.1568 | 35.0154 | 16.211 | 30.9774 | 209.4338 | 0.050063 | 4.4892 | 4.504 | 404.9182 | 170.132 | 14.4069 | 14.4585 |  | 2382.322 | 2281.503
50.7833 | 3904.688 | 250.4551 | 150.7883 | 115.2165 | 34.9785 | 16.2088 | 30.982 | 209.5601 | 0.045468 | 4.5173 | 4.5257 | 411.9924 | 169.9849 | 14.3983 | 14.5293 |  | 2381.512 | 2272.643
50.7917 | 3901.758 | 250.3662 | 150.8652 | 115.194 | 34.9795 | 16.2158 | 30.9647 | 210.3868 | 0.050924 | 4.4792 | 4.4925 | 413.6949 | 171.1133 | 14.3049 | 14.439 |  | 2390.813 | 2279.024
50.8 | 3904.688 | 249.9047 | 150.9865 | 115.4812 | 34.9748 | 16.2141 | 30.9954 | 209.4607 | 0.045038 | 4.5117 | 4.506 | 410.6948 | 169.7316 | 14.3917 | 14.5014 |  | 2389.62 | 2252.993
50.8083 | 3901.758 | 250.0037 | 150.9921 | 115.5747 | 34.9543 | 16.2395 | 30.9437 | 209.1839 | 0.045575 | 4.502 | 4.5051 | 407.0533 | 169.9949 | 14.2834 | 14.4601 |  | 2386.781 | 2278.2
50.8167 | 3898.828 | 249.2029 | 150.9864 | 115.4057 | 34.9734 | 16.2529 | 30.7355 | 209.3718 | 0.048161 | 4.4978 | 4.5066 | 406.9273 | 170.0415 | 14.4045 | 14.4551 |  | 2374.874 | 2241.261
50.825 | 3898.242 | 250.3267 | 150.9958 | 115.1342 | 34.9506 | 16.2272 | 30.4373 | 209.2809 | 0.045782 | 4.517 | 4.5237 | 416.2375 | 169.8595 | 14.4627 | 14.47 |  | 2375.694 | 2253.447
50.8333 | 3901.172 | 250.457 | 150.9724 | 114.982 | 34.9656 | 16.227 | 30.4068 | 209.6408 | 0.046729 | 4.5078 | 4.507 | 412.5193 | 169.83 | 14.3888 | 14.4644 |  | 2384.19 | 2279.332
50.8417 | 3901.758 | 249.75 | 150.9355 | 114.8291 | 34.9429 | 16.2307 | 30.4204 | 209.6718 | 0.047531 | 4.4811 | 4.4637 | 406.4476 | 170.1735 | 14.3368 | 14.4248 |  | 2392.937 | 2234.283
50.85 | 3901.758 | 250.4543 | 150.917 | 114.7879 | 35.0018 | 16.2071 | 30.4699 | 209.5475 | 0.047059 | 4.5078 | 4.4766 | 404.8339 | 169.9649 | 14.3295 | 14.4555 |  | 2369.824 | 2259.94
50.8584 | 3900.586 | 250.1762 | 150.8255 | 114.571 | 34.9976 | 16.2042 | 30.5517 | 208.956 | 0.046328 | 4.4956 | 4.514 | 413.7831 | 169.9061 | 14.3092 | 14.512 |  | 2371.111 | 2242.13
50.8667 | 3898.828 | 250.2812 | 150.7397 | 114.5918 | 35.0339 | 16.2302 | 30.5406 | 209.4513 | 0.053072 | 4.5258 | 4.5311 | 414.6541 | 170.139 | 14.3522 | 14.4469 |  | 2357.323 | 2226.338
50.875 | 3897.07 | 250.1267 | 150.6893 | 114.4837 | 35.0052 | 16.2175 | 30.4608 | 209.3323 | 0.049801 | 4.5066 | 4.5071 | 412.9071 | 169.9353 | 14.2586 | 14.4729 |  | 2373.094 | 2256.629
50.8833 | 3895.898 | 249.009 | 150.7208 | 114.7265 | 34.9862 | 16.2031 | 30.4703 | 209.4706 | 0.056592 | 4.4923 | 4.5006 | 406.5932 | 170.0123 | 14.3945 | 14.4665 |  | 2380.513 | 2256.688
50.8917 | 3902.344 | 249.6971 | 150.752 | 114.9995 | 35.0339 | 16.1931 | 30.4621 | 209.3016 | 0.048029 | 4.4946 | 4.5271 | 413.1581 | 169.8835 | 14.2613 | 14.4599 |  | 2362.059 | 2229.394
50.9 | 3898.242 | 250.2776 | 150.7975 | 115.0674 | 34.9787 | 16.201 | 30.4708 | 209.743 | 0.053661 | 4.5037 | 4.5047 | 414.1653 | 170.0721 | 14.3288 | 14.4756 |  | 2383.905 | 2254.275
50.9083 | 3901.758 | 250.8021 | 150.8622 | 115.2547 | 35.0149 | 16.1998 | 30.6371 | 209.4184 | 0.043666 | 4.5143 | 4.5096 | 412.9405 | 169.8906 | 14.3422 | 14.413 |  | 2393.331 | 2245.456
50.9167 | 3902.93 | 249.7393 | 150.9513 | 115.3637 | 35.0199 | 16.1793 | 30.6318 | 209.4023 | 0.047913 | 4.5266 | 4.5148 | 404.7111 | 170.1966 | 14.3181 | 14.4663 |  | 2389.884 | 2254.556
50.925 | 3901.758 | 250.5286 | 150.9684 | 115.4242 | 35.0729 | 16.2034 | 30.6532 | 209.3478 | 0.046642 | 4.4863 | 4.5004 | 412.6227 | 169.9216 | 14.3013 | 14.4919 |  | 2367.813 | 2258.224
50.9333 | 3899.414 | 250.1962 | 150.9811 | 115.4023 | 35.0818 | 16.2157 | 30.6469 | 210.1403 | 0.048255 | 4.4456 | 4.5036 | 414.5882 | 170.705 | 14.3123 | 14.5035 |  | 2364.179 | 2282.742
50.9417 | 3901.172 | 250.0202 | 151.0605 | 115.3816 | 34.9312 | 16.1922 | 30.6602 | 209.304 | 0.051955 | 4.4779 | 4.48 | 408.7057 | 169.7524 | 14.2645 | 14.4387 |  | 2367.025 | 2261.687
50.95 | 3898.828 | 249.5014 | 151.0483 | 115.0871 | 35.011 | 16.1839 | 30.5382 | 209.4635 | 0.042409 | 4.5012 | 4.5023 | 405.7489 | 169.8861 | 14.3457 | 14.4796 |  | 2389.903 | 2245.391
50.9583 | 3900.586 | 249.4897 | 151.0234 | 114.9886 | 34.9921 | 16.2137 | 30.5454 | 209.4616 | 0.053354 | 4.5079 | 4.5045 | 411.8222 | 170.0161 | 14.3357 | 14.4703 |  | 2394.751 | 2243.488
50.9667 | 3901.172 | 249.733 | 151.032 | 114.8053 | 35.0159 | 16.2077 | 30.5762 | 209.3381 | 0.046704 | 4.5141 | 4.4931 | 415.7156 | 169.8029 | 14.2563 | 14.4522 |  | 2368.23 | 2232.206
50.975 | 3902.93 | 249.5441 | 150.9535 | 114.7214 | 34.8789 | 16.2105 | 30.5879 | 209.3483 | 0.04661 | 4.5057 | 4.5011 | 407.812 | 169.6065 | 14.268 | 14.4157 |  | 2369.027 | 2218.748
50.9834 | 3898.828 | 250.3953 | 150.9077 | 114.6992 | 34.9844 | 16.1975 | 30.5892 | 210.2148 | 0.046741 | 4.5061 | 4.4961 | 405.8016 | 170.0486 | 14.4275 | 14.4936 |  | 2362.469 | 2255.319
50.9917 | 3898.242 | 249.7883 | 150.9036 | 114.6368 | 34.9896 | 16.2018 | 30.5218 | 209.3162 | 0.049074 | 4.495 | 4.4772 | 405.2536 | 170.0221 | 14.3203 | 14.4052 |  | 2397.062 | 2247.054
51 | 3900 | 250.8871 | 150.8777 | 114.4737 | 34.9943 | 16.2074 | 30.4964 | 209.6408 | 0.04549 | 4.4934 | 4.4973 | 414.834 | 169.9574 | 14.4002 | 14.4708 |  | 2359.45 | 2271.881
51.0083 | 3900 | 250.7331 | 150.8446 | 114.7137 | 35.0057 | 16.2261 | 30.464 | 209.5062 | 0.049652 | 4.5128 | 4.501 | 410.8946 | 169.9492 | 14.3718 | 14.4424 |  | 2400.417 | 2258.962
51.0167 | 3900.586 | 250.1885 | 150.8804 | 114.9899 | 34.9508 | 16.1977 | 30.3468 | 209.7974 | 0.046831 | 4.4904 | 4.5418 | 406.1485 | 170.4369 | 14.4058 | 14.4826 |  | 2418.113 | 2272.585
51.025 | 3904.688 | 250.0968 | 150.9024 | 115.1179 | 35.0213 | 16.184 | 30.3252 | 210.0209 | 0.044811 | 4.5038 | 4.5304 | 411.6593 | 170.1127 | 14.2634 | 14.4897 |  | 2373.456 | 2258.865
51.0334 | 3898.828 | 250.1273 | 150.8697 | 115.1417 | 35.0441 | 16.1766 | 30.4055 | 209.5834 | 0.046068 | 4.4883 | 4.4933 | 413.9289 | 169.7204 | 14.3544 | 14.4894 |  | 2399.13 | 2294.261
51.0417 | 3901.758 | 250.1751 | 150.9236 | 115.3575 | 35.037 | 16.1867 | 30.4724 | 209.5318 | 0.049126 | 4.5211 | 4.4986 | 414.6925 | 169.9551 | 14.3182 | 14.4216 |  | 2380.805 | 2275.416
51.05 | 3901.758 | 249.1962 | 151.0029 | 115.3994 | 34.9625 | 16.1926 | 30.4063 | 209.6156 | 0.052102 | 4.4889 | 4.4881 | 407.2963 | 170.0545 | 14.3795 | 14.4057 |  | 2381.976 | 2261.487
51.0583 | 3900 | 249.5797 | 151.0704 | 115.4695 | 35.0211 | 16.1743 | 30.4626 | 209.2484 | 0.047834 | 4.4927 | 4.4955 | 408.3069 | 169.9698 | 14.4235 | 14.442 |  | 2391.889 | 2286.807
51.0667 | 3898.828 | 249.9292 | 151.0744 | 115.3894 | 35.0178 | 16.1968 | 30.3851 | 209.3884 | 0.045727 | 4.5056 | 4.492 | 414.2397 | 169.7696 | 14.4171 | 14.4594 |  | 2384.66 | 2257.338
51.075 | 3903.516 | 249.9384 | 151.0676 | 115.0113 | 34.9554 | 16.2161 | 30.4011 | 209.3361 | 0.044863 | 4.5328 | 4.517 | 409.4201 | 169.795 | 14.362 | 14.4875 |  | 2393.627 | 2243.385
51.0834 | 3894.141 | 249.7588 | 151.0209 | 115.0138 | 34.9205 | 16.2181 | 30.3348 | 209.4586 | 0.04894 | 4.4934 | 4.5041 | 408.0618 | 170.0461 | 14.3483 | 14.4097 |  | 2378.848 | 2250.694
51.0917 | 3899.414 | 250.7977 | 151.0045 | 114.8721 | 34.9908 | 16.2019 | 30.5027 | 209.2855 | 0.028645 | 4.5037 | 4.517 | 406.0248 | 169.9849 | 14.3389 | 14.4746 |  | 2392.36 | 2238.473
51.1 | 3896.484 | 250.1572 | 150.9571 | 114.8969 | 35.0373 | 16.2235 | 30.4277 | 209.6716 | 0.040238 | 4.4894 | 4.4766 | 410.812 | 169.8823 | 14.2826 | 14.5064 |  | 2367.229 | 2282.183
51.1083 | 3899.414 | 250.0217 | 150.8995 | 114.7827 | 35.0511 | 16.2786 | 30.4603 | 209.5818 | 0.035439 | 4.4946 | 4.4861 | 415.9826 | 170.145 | 14.2781 | 14.4494 |  | 2367.274 | 2266.017
51.1167 | 3900 | 250.2894 | 150.8558 | 114.7392 | 35.0193 | 16.267 | 30.5248 | 209.3824 | 0.037051 | 4.506 | 4.4916 | 409.4551 | 170.0232 | 14.3056 | 14.4601 |  | 2397.379 | 2248.787
51.125 | 3901.758 | 249.6148 | 150.7904 | 114.6099 | 35.0312 | 16.2541 | 30.5381 | 209.338 | 0.041891 | 4.5036 | 4.486 | 405.7563 | 169.8726 | 14.2971 | 14.3878 |  | 2374.014 | 2249.753
51.1334 | 3902.344 | 250.0016 | 150.7131 | 114.5694 | 35.0319 | 16.2219 | 30.4332 | 209.4511 | 0.048408 | 4.5286 | 4.5002 | 409.7617 | 170.0146 | 14.3555 | 14.4758 |  | 2371.981 | 2258.395
51.1417 | 3900 | 249.4018 | 150.6979 | 114.492 | 34.9263 | 16.2321 | 30.3728 | 209.2395 | 0.055656 | 4.5008 | 4.4969 | 415.9195 | 170.1027 | 14.3169 | 14.417 |  | 2376.843 | 2263.199
51.15 | 3899.414 | 250.4234 | 150.6842 | 114.7096 | 34.934 | 16.2356 | 30.3941 | 209.4507 | 0.052389 | 4.5033 | 4.5048 | 411.6916 | 169.9997 | 14.2318 | 14.4161 |  | 2354.132 | 2240.038
51.1583 | 3900.586 | 250.3464 | 150.6822 | 114.8937 | 34.9404 | 16.2414 | 30.3949 | 209.564 | 0.051002 | 4.5165 | 4.5133 | 405.6379 | 170.0129 | 14.2862 | 14.4753 |  | 2382.386 | 2261.721
51.1667 | 3900 | 249.9412 | 150.7561 | 114.9003 | 35.0204 | 16.237 | 30.3412 | 209.6223 | 0.052551 | 4.4974 | 4.5234 | 408.5789 | 170.022 | 14.2953 | 14.4591 |  | 2343.995 | 2266.514
51.175 | 3900 | 250.0275 | 150.8327 | 115.1131 | 35.0395 | 16.2373 | 30.3544 | 209.4138 | 0.054325 | 4.499 | 4.4939 | 415.0108 | 169.8841 | 14.2927 | 14.4871 |  | 2366.364 | 2257.418
51.1833 | 3905.273 | 251.114 | 150.8952 | 115.2032 | 35.0831 | 16.25 | 30.4755 | 209.5209 | 0.044204 | 4.5242 | 4.5086 | 412.89 | 169.9375 | 14.3345 | 14.5069 |  | 2358.767 | 2250.656
51.1917 | 3901.758 | 249.3085 | 150.9283 | 115.3494 | 34.9923 | 16.2398 | 30.4298 | 209.1588 | 0.054683 | 4.5322 | 4.5147 | 407.0592 | 169.9925 | 14.4251 | 14.4362 |  | 2367.048 | 2241.728
51.2 | 3900 | 249.2575 | 151.0041 | 115.4165 | 34.9757 | 16.2555 | 30.3395 | 209.5672 | 0.057256 | 4.4676 | 4.481 | 409.1795 | 169.801 | 14.3406 | 14.4992 |  | 2370.898 | 2259.467
51.2083 | 3896.484 | 250.3665 | 151.0612 | 115.3504 | 35.0289 | 16.2656 | 30.4035 | 209.4225 | 0.053432 | 4.4988 | 4.5008 | 413.8994 | 169.953 | 14.3803 | 14.4738 |  | 2381.293 | 2243.188
51.2167 | 3897.656 | 250.007 | 151.1306 | 115.2167 | 34.9793 | 16.2515 | 30.3642 | 209.3815 | 0.050302 | 4.5062 | 4.5019 | 411.28 | 170.0396 | 14.3721 | 14.4924 |  | 2370.749 | 2251.9
51.225 | 3898.828 | 250.4476 | 151.1113 | 115.089 | 34.9943 | 16.2497 | 30.4087 | 210.007 | 0.049265 | 4.4871 | 4.5066 | 412.0219 | 170.0835 | 14.2976 | 14.4867 |  | 2387.72 | 2275.595
51.2334 | 3901.172 | 250.365 | 151.0818 | 114.9179 | 34.9847 | 16.2458 | 30.3602 | 209.0895 | 0.047784 | 4.5076 | 4.5115 | 406.7878 | 169.8593 | 14.3732 | 14.4497 |  | 2382.9 | 2254.186
51.2417 | 3902.344 | 251.485 | 151.0468 | 114.9256 | 35.0119 | 16.2489 | 30.4533 | 209.5097 | 0.048946 | 4.5058 | 4.5149 | 412.2357 | 169.6867 | 14.3555 | 14.4589 |  | 2383.173 | 2264.02
51.25 | 3904.102 | 250.4019 | 151.0284 | 114.5515 | 34.9709 | 16.2633 | 30.4819 | 209.6535 | 0.05187 | 4.5148 | 4.5194 | 415.13 | 170.1063 | 14.2901 | 14.4184 |  | 2375.937 | 2246.855
51.2583 | 3894.727 | 249.4987 | 150.9843 | 114.7835 | 34.8869 | 16.2623 | 30.3157 | 209.313 | 0.056645 | 4.4902 | 4.4948 | 411.8628 | 169.999 | 14.3211 | 14.4569 |  | 2394.556 | 2252.631
51.2667 | 3900.586 | 249.5448 | 150.9953 | 114.7293 | 34.9582 | 16.2622 | 30.2496 | 209.3898 | 0.054416 | 4.4822 | 4.4829 | 405.1529 | 169.8592 | 14.3239 | 14.4402 |  | 2393.16 | 2266.829
51.275 | 3899.414 | 250.0135 | 150.973 | 114.8763 | 34.9871 | 16.2617 | 30.4526 | 209.4001 | 0.047724 | 4.5146 | 4.5062 | 412.806 | 169.8144 | 14.277 | 14.4372 |  | 2361.299 | 2271.968
51.2833 | 3899.414 | 249.726 | 150.9313 | 114.7244 | 34.9828 | 16.2592 | 30.5142 | 209.1838 | 0.045612 | 4.5001 | 4.4951 | 415.6811 | 169.8267 | 14.3198 | 14.4516 |  | 2364.382 | 2260.149
51.2917 | 3898.828 | 250.1543 | 150.9865 | 114.8561 | 35.0225 | 16.2658 | 30.4973 | 209.3683 | 0.054363 | 4.48 | 4.4936 | 411.9694 | 169.7431 | 14.3066 | 14.4601 |  | 2394.13 | 2280.766
51.3 | 3898.242 | 250.5642 | 150.9558 | 114.7848 | 35.0134 | 16.2486 | 30.6684 | 209.529 | 0.050652 | 4.5119 | 4.4937 | 407.7979 | 170.0278 | 14.3671 | 14.4765 |  | 2376.405 | 2272.435
51.3083 | 3901.758 | 250.1541 | 150.9563 | 114.838 | 35.1298 | 16.2402 | 30.6437 | 209.4088 | 0.058803 | 4.4968 | 4.4951 | 411.5728 | 169.8978 | 14.3228 | 14.4518 |  | 2376.958 | 2262.587
51.3167 | 3905.859 | 249.2095 | 150.9934 | 114.8399 | 35.1211 | 16.2517 | 30.6935 | 209.2277 | 0.051527 | 4.5016 | 4.5134 | 415.086 | 169.8022 | 14.3008 | 14.4681 |  | 2357.792 | 2263.766
51.325 | 3898.828 | 250.195 | 150.9655 | 114.8248 | 35.0647 | 16.2572 | 30.6424 | 209.2264 | 0.048491 | 4.5112 | 4.5115 | 410.7142 | 170.0882 | 14.2998 | 14.4443 |  | 2371.292 | 2235.282
51.3333 | 3903.516 | 250.2863 | 150.9141 | 114.7693 | 35.0179 | 16.2663 | 30.6319 | 209.7645 | 0.047611 | 4.5083 | 4.506 | 406.0776 | 170.0337 | 14.2611 | 14.4628 |  | 2372.555 | 2291.627
51.3417 | 3900 | 250.3313 | 150.9252 | 114.7791 | 35.0249 | 16.2727 | 30.6626 | 209.2153 | 0.049218 | 4.4756 | 4.5079 | 405.8927 | 169.8975 | 14.2962 | 14.4638 |  | 2389.12 | 2254.45
51.35 | 3897.656 | 250.3224 | 150.9429 | 114.9634 | 35.014 | 16.2416 | 30.7273 | 209.3315 | 0.053152 | 4.5161 | 4.5294 | 412.2014 | 169.8296 | 14.3236 | 14.4847 |  | 2376.386 | 2281.082
51.3584 | 3901.172 | 250.6998 | 150.96 | 114.9264 | 34.9726 | 16.225 | 30.7186 | 209.0071 | 0.051539 | 4.5106 | 4.5269 | 415.3451 | 169.7408 | 14.4073 | 14.4827 |  | 2362.324 | 2262.619
51.3667 | 3900 | 249.2676 | 150.9383 | 114.9501 | 34.9119 | 16.2282 | 30.6928 | 208.8174 | 0.051243 | 4.5117 | 4.5255 | 406.8787 | 169.9673 | 14.3726 | 14.4664 |  | 2344.43 | 2280.566
51.375 | 3902.93 | 250.385 | 150.9919 | 114.9937 | 35.006 | 16.2717 | 30.6784 | 208.7945 | 0.046531 | 4.5054 | 4.481 | 406.0286 | 169.8707 | 14.2828 | 14.4702 |  | 2369.359 | 2243.667
51.3833 | 3901.172 | 249.9958 | 150.9779 | 114.8731 | 35.0564 | 16.2825 | 30.7848 | 209.0873 | 0.051025 | 4.4991 | 4.4542 | 412.675 | 170.0838 | 14.342 | 14.4735 |  | 2392.347 | 2269.332
51.3917 | 3898.242 | 248.7336 | 150.955 | 115.0221 | 34.9631 | 16.2541 | 30.7431 | 209.0192 | 0.059186 | 4.4754 | 4.4928 | 413.3694 | 170.0364 | 14.3415 | 14.4742 |  | 2383.017 | 2228.495
51.4 | 3904.688 | 250.7365 | 150.9033 | 115.0545 | 34.9248 | 16.2552 | 30.8087 | 208.8959 | 0.048895 | 4.4899 | 4.4992 | 410.4628 | 170.0582 | 14.3728 | 14.4126 |  | 2380.626 | 2294.761
51.4084 | 3902.344 | 250.614 | 150.9778 | 115.0772 | 34.987 | 16.25 | 30.7778 | 209.6183 | 0.052269 | 4.4967 | 4.5155 | 405.7936 | 169.8684 | 14.3763 | 14.4727 |  | 2392.997 | 2246.631
51.4167 | 3899.414 | 250.4926 | 150.9403 | 115.1298 | 35.0093 | 16.2349 | 30.6923 | 209.0791 | 0.05552 | 4.4985 | 4.5133 | 411.4027 | 169.9352 | 14.3393 | 14.4099 |  | 2386.327 | 2272.801
51.425 | 3900 | 250.0129 | 150.914 | 115.1401 | 35.0299 | 16.2326 | 30.6459 | 209.2837 | 0.044445 | 4.5119 | 4.5147 | 415.2179 | 170.0215 | 14.3729 | 14.4384 |  | 2370.737 | 2260.49
51.4333 | 3902.344 | 249.5339 | 150.9191 | 114.7827 | 34.9575 | 16.2264 | 30.6659 | 209.2091 | 0.050666 | 4.4998 | 4.512 | 408.8719 | 170.0814 | 14.3662 | 14.4251 |  | 2356.273 | 2243.998
51.4417 | 3898.242 | 249.019 | 150.8866 | 115.0933 | 34.9633 | 16.2333 | 30.7333 | 208.9732 | 0.051594 | 4.4951 | 4.4881 | 406.4364 | 169.9503 | 14.3554 | 14.464 |  | 2383.023 | 2268.67
51.45 | 3903.516 | 249.9317 | 150.9581 | 115.0131 | 35.0037 | 16.2256 | 30.7521 | 209.0222 | 0.055735 | 4.4871 | 4.4943 | 413.4261 | 170.1567 | 14.3701 | 14.428 |  | 2374.141 | 2245.372
51.4584 | 3900 | 250.1517 | 150.8764 | 115.0394 | 35.0265 | 16.2534 | 30.8097 | 209.1737 | 0.05114 | 4.5038 | 4.5087 | 415.2155 | 169.9269 | 14.3497 | 14.4375 |  | 2392.437 | 2263.224
51.4667 | 3894.727 | 249.9425 | 150.8723 | 115.1261 | 35.0477 | 16.2579 | 30.7752 | 209.2048 | 0.056026 | 4.497 | 4.4962 | 416.1258 | 169.7159 | 14.2626 | 14.4842 |  | 2383.055 | 2243.694
51.475 | 3899.414 | 250.0831 | 150.9026 | 115.1273 | 35.0579 | 16.2469 | 30.7697 | 209.9507 | 0.051888 | 4.5279 | 4.5175 | 405.7949 | 170.8685 | 14.3121 | 14.3472 |  | 2383.886 | 2246.817
51.4833 | 3897.656 | 250.3046 | 150.8944 | 115.0471 | 35.0479 | 16.225 | 30.7968 | 209.2845 | 0.055524 | 4.5008 | 4.5086 | 406.1402 | 169.989 | 14.369 | 14.4965 |  | 2380.892 | 2294.988
51.4917 | 3905.859 | 249.0024 | 150.9129 | 115.1423 | 35.0877 | 16.229 | 30.8498 | 209.2457 | 0.055427 | 4.5191 | 4.5175 | 414.575 | 169.8658 | 14.2913 | 14.4152 |  | 2359.772 | 2219.154
51.5 | 3911.133 | 250.8296 | 150.9313 | 115.0848 | 35.0514 | 16.2499 | 30.8505 | 209.329 | 0.042994 | 4.5228 | 4.5278 | 413.2914 | 170.0026 | 14.3646 | 14.4064 |  | 2376.931 | 2258.541
51.5084 | 3903.516 | 250.0548 | 150.9415 | 115.2055 | 34.9954 | 16.2405 | 30.8662 | 209.6296 | 0.052968 | 4.4967 | 4.5085 | 406.0458 | 170.3392 | 14.3173 | 14.4499 |  | 2367.729 | 2253.36
51.5167 | 3900 | 250.0197 | 150.9471 | 115.2508 | 35.0476 | 16.2311 | 30.8991 | 209.1834 | 0.051431 | 4.5185 | 4.4983 | 407.5165 | 169.8188 | 14.3373 | 14.4836 |  | 2393.312 | 2226.055
51.525 | 3906.445 | 250.5297 | 150.8944 | 115.2277 | 35.0343 | 16.2266 | 30.9034 | 209.347 | 0.054093 | 4.4921 | 4.4931 | 409.8827 | 169.662 | 14.3981 | 14.4821 |  | 2367.206 | 2288.47
51.5333 | 3899.414 | 250.402 | 150.913 | 115.0999 | 35.01 | 16.2273 | 30.8609 | 209.3593 | 0.054607 | 4.4926 | 4.4866 | 416.1919 | 169.6185 | 14.3735 | 14.4696 |  | 2369.878 | 2254.369
51.5417 | 3906.445 | 249.7656 | 150.8914 | 115.0074 | 34.9184 | 16.2471 | 30.6482 | 208.8068 | 0.055438 | 4.4941 | 4.4899 | 409.6403 | 169.7037 | 14.3503 | 14.4695 |  | 2365.698 | 2280.237
51.55 | 3898.828 | 249.1236 | 150.8366 | 114.8876 | 34.9232 | 16.2083 | 30.6528 | 209.3908 | 0.054736 | 4.5009 | 4.4893 | 405.3062 | 169.962 | 14.385 | 14.491 |  | 2350.547 | 2254.315
51.5583 | 3898.242 | 249.0137 | 150.8508 | 114.8542 | 34.9529 | 16.2046 | 30.6744 | 209.7647 | 0.05522 | 4.4882 | 4.4999 | 410.2007 | 170.2794 | 14.3164 | 14.4773 |  | 2377.02 | 2238.524
51.5667 | 3900 | 249.805 | 150.8104 | 114.8382 | 34.9804 | 16.2101 | 30.7698 | 209.3707 | 0.051082 | 4.4925 | 4.5293 | 415.1805 | 169.9333 | 14.3212 | 14.4057 |  | 2374.684 | 2273.832
51.575 | 3899.414 | 249.3414 | 150.7801 | 114.7961 | 34.995 | 16.2167 | 30.7383 | 209.2518 | 0.052653 | 4.4935 | 4.5195 | 412.6916 | 169.9543 | 14.3163 | 14.4065 |  | 2382.482 | 2268.185
51.5833 | 3900.586 | 249.6721 | 150.7698 | 114.7755 | 34.9754 | 16.2228 | 30.8909 | 209.5538 | 0.050553 | 4.507 | 4.5021 | 406.3478 | 169.9803 | 14.3525 | 14.4546 |  | 2366.638 | 2264.072
51.5917 | 3895.898 | 250.4782 | 150.7751 | 114.7183 | 35.0341 | 16.2181 | 30.7867 | 209.8384 | 0.050835 | 4.5197 | 4.5092 | 406.2059 | 170.4697 | 14.2727 | 14.4225 |  | 2381.913 | 2275.989
51.6 | 3900.586 | 249.9433 | 150.7539 | 114.5935 | 35.0764 | 16.2093 | 30.7972 | 210.1517 | 0.047224 | 4.5181 | 4.4922 | 414.8912 | 170.4056 | 14.2873 | 14.476 |  | 2381.219 | 2239.893
51.6084 | 3904.102 | 250.3083 | 150.6552 | 114.6104 | 35.0683 | 16.2288 | 30.809 | 209.6131 | 0.046487 | 4.5135 | 4.5167 | 415.1337 | 170.0072 | 14.352 | 14.4256 |  | 2373.411 | 2249.058
51.6167 | 3900 | 250.1679 | 150.6835 | 114.6801 | 34.9162 | 16.2469 | 30.7692 | 209.321 | 0.042472 | 4.4965 | 4.4946 | 406.961 | 169.9274 | 14.3296 | 14.4421 |  | 2359.612 | 2283.712
51.625 | 3900 | 250.3944 | 150.6866 | 114.8827 | 35.0581 | 16.2293 | 30.7855 | 209.5458 | 0.046312 | 4.4883 | 4.477 | 408.6378 | 169.9973 | 14.3143 | 14.4706 |  | 2357.132 | 2271.913
51.6333 | 3901.758 | 250.1278 | 150.7446 | 115.037 | 35.0273 | 16.2082 | 30.7529 | 209.4373 | 0.047083 | 4.5087 | 4.4742 | 414.9703 | 170.0776 | 14.3421 | 14.4887 |  | 2387.599 | 2270.68
51.6417 | 3900.586 | 250.547 | 150.8246 | 115.2349 | 35.0321 | 16.2253 | 30.8235 | 209.135 | 0.038146 | 4.4985 | 4.5208 | 416.7148 | 169.6505 | 14.3466 | 14.4817 |  | 2391.49 | 2253.771
51.65 | 3898.242 | 250.5297 | 150.8968 | 115.3189 | 35.0041 | 16.256 | 30.7385 | 209.2954 | 0.046019 | 4.5077 | 4.5344 | 410.717 | 169.8539 | 14.3604 | 14.4562 |  | 2376.18 | 2249.453
51.6583 | 3898.242 | 250.0697 | 150.9803 | 115.5643 | 35.04 | 16.2198 | 30.8449 | 209.3598 | 0.043046 | 4.4724 | 4.5082 | 405.1771 | 169.849 | 14.394 | 14.4724 |  | 2394.219 | 2255.894
51.6667 | 3898.242 | 250.6042 | 150.9725 | 115.6553 | 35.0354 | 16.2277 | 30.8047 | 209.1249 | 0.047743 | 4.4959 | 4.4996 | 407.7551 | 169.7513 | 14.3428 | 14.4686 |  | 2398.035 | 2273.541
51.675 | 3900 | 249.3013 | 151.0543 | 115.4733 | 35.0209 | 16.2259 | 30.7778 | 209.2853 | 0.047656 | 4.5022 | 4.4809 | 415.7325 | 169.9577 | 14.2734 | 14.4663 |  | 2373.586 | 2241.904
51.6833 | 3895.313 | 250.0106 | 151.1133 | 115.1058 | 34.9433 | 16.212 | 30.9321 | 208.9513 | 0.045165 | 4.4963 | 4.4938 | 407.4276 | 169.8425 | 14.3544 | 14.4525 |  | 2367.457 | 2270.571
51.6917 | 3904.102 | 249.6239 | 151.0282 | 114.9742 | 35.0159 | 16.1966 | 30.8042 | 209.1988 | 0.042485 | 4.5109 | 4.5091 | 406.3576 | 169.927 | 14.2953 | 14.4622 |  | 2367.835 | 2246.54
51.7 | 3898.828 | 249.8035 | 151.0261 | 114.7837 | 35.0161 | 16.1989 | 30.8539 | 209.3239 | 0.049082 | 4.4891 | 4.4927 | 412.9048 | 169.801 | 14.3171 | 14.4591 |  | 2361.761 | 2270.439
51.7084 | 3895.898 | 249.9967 | 150.9636 | 114.6783 | 35.0317 | 16.2109 | 30.8647 | 209.1792 | 0.044688 | 4.4946 | 4.5025 | 416.5639 | 169.7953 | 14.3014 | 14.4642 |  | 2407.221 | 2226.964
51.7167 | 3901.172 | 250.3297 | 150.9123 | 114.5721 | 34.9639 | 16.2187 | 30.8795 | 209.2811 | 0.038019 | 4.5011 | 4.506 | 408.9489 | 170.3778 | 14.3293 | 14.4017 |  | 2369.361 | 2259.808
51.725 | 3898.242 | 250.1582 | 150.8139 | 114.4595 | 34.999 | 16.239 | 30.8469 | 209.086 | 0.043807 | 4.4368 | 4.4961 | 405.6219 | 170.1657 | 14.3859 | 14.4363 |  | 2376.65 | 2245.814
51.7333 | 3899.414 | 249.1963 | 150.8113 | 114.6307 | 35.0309 | 16.2329 | 30.7714 | 209.3492 | 0.049949 | 4.4807 | 4.4764 | 412.8707 | 170.0355 | 14.2871 | 14.4735 |  | 2377.478 | 2258.539
51.7417 | 3901.172 | 249.5365 | 150.7827 | 114.7588 | 35.0392 | 16.2105 | 30.825 | 209.2062 | 0.045356 | 4.5125 | 4.4855 | 414.9986 | 169.9652 | 14.3504 | 14.4736 |  | 2379.836 | 2243.832
51.75 | 3903.516 | 250.7749 | 150.7544 | 115.1262 | 35.0013 | 16.1916 | 30.8162 | 209.1075 | 0.049749 | 4.5177 | 4.5071 | 407.6383 | 170.1064 | 14.336 | 14.483 |  | 2379.773 | 2249.976
51.7583 | 3898.242 | 249.6294 | 150.807 | 115.3458 | 35.0155 | 16.1873 | 30.8275 | 209.1358 | 0.054062 | 4.4926 | 4.4857 | 406.7078 | 170.1772 | 14.4068 | 14.427 |  | 2370.507 | 2279.055
51.7667 | 3902.344 | 249.6081 | 150.8593 | 115.4 | 35.0049 | 16.2155 | 30.8316 | 209.2744 | 0.055531 | 4.5115 | 4.5208 | 410.7572 | 169.9622 | 14.3799 | 14.4899 |  | 2356.872 | 2254.429
51.775 | 3897.656 | 249.8427 | 150.8972 | 115.5388 | 35.0081 | 16.2027 | 30.7936 | 208.7415 | 0.052906 | 4.5016 | 4.5303 | 416.1252 | 169.9538 | 14.3852 | 14.472 |  | 2357.651 | 2230.692
51.7834 | 3901.172 | 249.5999 | 150.9556 | 115.3544 | 34.9692 | 16.207 | 30.9309 | 208.7597 | 0.052765 | 4.5149 | 4.5269 | 410.0229 | 169.8684 | 14.3029 | 14.4661 |  | 2384.25 | 2235.936
51.7917 | 3900 | 250.6052 | 150.9847 | 115.0979 | 34.9461 | 16.2312 | 30.8853 | 209.5515 | 0.048483 | 4.5012 | 4.4859 | 406.6169 | 170.0695 | 14.3552 | 14.4124 |  | 2377.924 | 2270.376
51.8 | 3901.172 | 249.1419 | 150.9167 | 114.8335 | 35.0182 | 16.2327 | 30.9589 | 209.078 | 0.045812 | 4.4847 | 4.4927 | 412.4912 | 170.336 | 14.3948 | 14.4498 |  | 2357.471 | 2239.111
51.8083 | 3900.586 | 250.8216 | 150.8705 | 114.7446 | 35.0071 | 16.2251 | 30.8579 | 209.3228 | 0.040131 | 4.4902 | 4.5158 | 415.8701 | 169.8585 | 14.3514 | 14.4355 |  | 2385.471 | 2233.423
51.8167 | 3900 | 250.1716 | 150.8744 | 114.5846 | 35.0541 | 16.2298 | 30.9596 | 209.1648 | 0.05123 | 4.4979 | 4.4796 | 412.6228 | 170.0469 | 14.3284 | 14.3981 |  | 2362.724 | 2274.181
51.825 | 3899.414 | 249.937 | 150.7654 | 114.3064 | 34.9362 | 16.2399 | 30.9156 | 209.5982 | 0.049921 | 4.4866 | 4.476 | 407.1686 | 170.1532 | 14.3206 | 14.4156 |  | 2375.171 | 2214.819
51.8334 | 3897.656 | 250.265 | 150.758 | 114.4334 | 34.9982 | 16.2482 | 30.847 | 209.4074 | 0.048072 | 4.49 | 4.5028 | 406.7661 | 169.8712 | 14.2578 | 14.4916 |  | 2379.697 | 2253.937
51.8417 | 3904.102 | 249.4611 | 150.7086 | 114.6643 | 34.9885 | 16.2276 | 30.8466 | 209.3801 | 0.044348 | 4.5088 | 4.5018 | 414.6263 | 169.9632 | 14.2981 | 14.484 |  | 2388.665 | 2271.96
51.85 | 3900.586 | 249.889 | 150.7456 | 114.8602 | 35.0256 | 16.1939 | 30.7279 | 209.5012 | 0.048919 | 4.4917 | 4.4864 | 415.2894 | 170.0027 | 14.3299 | 14.4451 |  | 2381.644 | 2275.258
51.8583 | 3900.586 | 251.2577 | 150.7615 | 115.0756 | 34.9968 | 16.1848 | 30.7853 | 209.0896 | 0.046016 | 4.5003 | 4.5094 | 410.9821 | 169.709 | 14.347 | 14.4973 |  | 2375.284 | 2294.355
51.8667 | 3904.688 | 251.3415 | 150.8471 | 115.2282 | 35.0023 | 16.214 | 30.7712 | 209.4038 | 0.043606 | 4.5277 | 4.5197 | 408.6169 | 170.0974 | 14.3349 | 14.4131 |  | 2384.394 | 2263.662
51.875 | 3900.586 | 250.7238 | 150.9437 | 115.1229 | 35.0063 | 16.1936 | 30.7487 | 209.9325 | 0.045948 | 4.5076 | 4.4955 | 412.367 | 170.1889 | 14.295 | 14.4605 |  | 2377.183 | 2270.111
51.8834 | 3900.586 | 249.2701 | 150.9989 | 115.5291 | 34.997 | 16.1825 | 30.8758 | 209.0378 | 0.046663 | 4.5015 | 4.4968 | 415.8821 | 169.8049 | 14.2874 | 14.4847 |  | 2381.866 | 2240.446
51.8917 | 3904.102 | 250.2533 | 151.0379 | 115.3133 | 34.9012 | 16.2159 | 30.8254 | 209.4428 | 0.051813 | 4.5192 | 4.5194 | 408.4725 | 169.8378 | 14.3649 | 14.4305 |  | 2367.782 | 2242.97
51.9 | 3898.242 | 250.6248 | 151.0578 | 115.0905 | 34.9985 | 16.2223 | 30.8995 | 209.3984 | 0.049223 | 4.5053 | 4.4973 | 406.3354 | 170.037 | 14.2952 | 14.4391 |  | 2361.76 | 2286.27
51.9083 | 3897.07 | 249.595 | 151.0212 | 114.8763 | 34.9737 | 16.2088 | 30.8454 | 210.2554 | 0.051388 | 4.4913 | 4.492 | 411.7206 | 170.7569 | 14.3236 | 14.4791 |  | 2345.769 | 2268.613
51.9167 | 3899.414 | 250.2691 | 151.0208 | 114.8748 | 35.0734 | 16.2206 | 30.8904 | 209.4927 | 0.046129 | 4.4992 | 4.4845 | 415.2302 | 169.9706 | 14.2672 | 14.4537 |  | 2359.609 | 2249.922
51.925 | 3901.172 | 249.8997 | 150.9106 | 114.7521 | 34.9681 | 16.2011 | 30.9367 | 209.1158 | 0.045649 | 4.5144 | 4.5451 | 407.5859 | 169.6933 | 14.3029 | 14.4265 |  | 2359.354 | 2244.219
51.9333 | 3894.727 | 250.0137 | 150.8775 | 114.7371 | 35.0288 | 16.2065 | 30.9352 | 209.2179 | 0.049461 | 4.4892 | 4.5359 | 406.4992 | 169.8182 | 14.344 | 14.4524 |  | 2369.171 | 2244.415
51.9417 | 3899.414 | 250.5982 | 150.8743 | 114.5732 | 35.0211 | 16.2105 | 30.9198 | 209.3922 | 0.045021 | 4.4716 | 4.5158 | 406.9141 | 170.0201 | 14.3596 | 14.4617 |  | 2384.898 | 2277.521
51.95 | 3903.516 | 250.5081 | 150.8233 | 114.5609 | 35.0075 | 16.2116 | 30.8658 | 209.1577 | 0.050997 | 4.5087 | 4.4781 | 415.1691 | 169.5456 | 14.2899 | 14.3913 |  | 2373.463 | 2237.512
51.9583 | 3898.242 | 249.9552 | 150.7954 | 114.6436 | 35.029 | 16.2058 | 30.8739 | 209.2452 | 0.051302 | 4.4959 | 4.4704 | 412.2857 | 169.9595 | 14.41 | 14.5107 |  | 2379.543 | 2262.973
51.9667 | 3896.484 | 249.644 | 150.7786 | 114.7465 | 35.014 | 16.1968 | 30.9259 | 209.1645 | 0.05468 | 4.4935 | 4.4994 | 405.3442 | 169.8705 | 14.2843 | 14.4354 |  | 2353.724 | 2227.677
51.975 | 3898.242 | 249.5377 | 150.8118 | 114.9912 | 35.0357 | 16.2036 | 30.9229 | 209.7363 | 0.059366 | 4.5145 | 4.4834 | 408.2965 | 169.9811 | 14.3951 | 14.4603 |  | 2355.488 | 2235.421
51.9834 | 3902.344 | 250.0772 | 150.8008 | 115.1373 | 35.0107 | 16.1993 | 30.7984 | 209.3039 | 0.056352 | 4.498 | 4.4776 | 414.519 | 169.9286 | 14.3701 | 14.4461 |  | 2372.665 | 2283.452
51.9917 | 3898.242 | 250.0732 | 150.8296 | 115.1131 | 34.9638 | 16.1965 | 30.8845 | 209.4063 | 0.053273 | 4.5244 | 4.523 | 416.0267 | 170.1693 | 14.4226 | 14.4815 |  | 2349.701 | 2252.087
52 | 3899.414 | 249.9339 | 150.8819 | 115.2376 | 34.9335 | 16.2066 | 30.7922 | 209.5921 | 0.054512 | 4.4968 | 4.4852 | 407.135 | 170.1607 | 14.3225 | 14.421 |  | 2361.93 | 2278.046
52.0083 | 3899.414 | 249.2315 | 150.9231 | 115.1794 | 35.0318 | 16.2077 | 30.798 | 209.5307 | 0.052027 | 4.5006 | 4.5092 | 408.7829 | 170.0707 | 14.3786 | 14.4668 |  | 2350.107 | 2246.449
52.0167 | 3900.586 | 249.4529 | 150.9529 | 115.4308 | 35.0278 | 16.2002 | 30.7712 | 209.0986 | 0.055195 | 4.5161 | 4.5211 | 412.8503 | 169.8884 | 14.3449 | 14.4498 |  | 2360.124 | 2253.292
52.025 | 3902.93 | 250.9049 | 151.0087 | 115.3531 | 35.0468 | 16.2014 | 30.702 | 210.2161 | 0.045885 | 4.5059 | 4.521 | 414.4631 | 170.9792 | 14.3703 | 14.478 |  | 2354.952 | 2260.055
52.0333 | 3901.172 | 250.1347 | 150.9781 | 115.3264 | 34.9668 | 16.2048 | 30.7947 | 209.0161 | 0.05657 | 4.5018 | 4.5123 | 408.3461 | 169.7125 | 14.2492 | 14.4109 |  | 2338.691 | 2257.473
52.0417 | 3899.414 | 250.1774 | 151.0576 | 115.1327 | 35.0385 | 16.2152 | 30.8593 | 209.3594 | 0.050016 | 4.4991 | 4.4955 | 408.6029 | 170.2711 | 14.3938 | 14.4472 |  | 2366.521 | 2244.675
52.05 | 3900.586 | 250.1535 | 150.9645 | 114.9019 | 34.9811 | 16.2212 | 30.8042 | 209.3017 | 0.047089 | 4.4983 | 4.5175 | 409.7171 | 169.9405 | 14.2436 | 14.4681 |  | 2356.554 | 2268.279
52.0583 | 3903.516 | 250.5494 | 150.9005 | 114.8573 | 34.996 | 16.2112 | 30.8375 | 209.174 | 0.043614 | 4.5272 | 4.527 | 415.5546 | 169.7523 | 14.2814 | 14.4359 |  | 2346.406 | 2242.513
52.0667 | 3904.102 | 250.8721 | 150.9081 | 114.7792 | 34.9898 | 16.2104 | 30.9174 | 209.2788 | 0.04263 | 4.5139 | 4.5102 | 408.8022 | 169.8112 | 14.2699 | 14.4495 |  | 2369.523 | 2256.208
52.075 | 3898.242 | 249.3981 | 150.9173 | 114.7281 | 34.9785 | 16.2207 | 30.8988 | 209.4308 | 0.052552 | 4.5111 | 4.5008 | 406.5703 | 169.8644 | 14.3806 | 14.4573 |  | 2372.446 | 2243.742
52.0834 | 3902.344 | 250.3315 | 150.8372 | 114.6699 | 35.0555 | 16.2259 | 30.8282 | 209.0769 | 0.050673 | 4.518 | 4.4951 | 409.7213 | 169.7553 | 14.2149 | 14.4598 |  | 2361.022 | 2276.045
52.0917 | 3900.586 | 249.8512 | 150.8399 | 114.5468 | 35.0786 | 16.1985 | 30.8985 | 209.1313 | 0.044542 | 4.5133 | 4.523 | 415.7117 | 169.5987 | 14.3118 | 14.455 |  | 2361.943 | 2252.909
52.1 | 3897.656 | 249.4356 | 150.7631 | 114.5998 | 35.023 | 16.19 | 30.8947 | 209.4191 | 0.052563 | 4.5107 | 4.4937 | 411.363 | 169.8189 | 14.4058 | 14.431 |  | 2361.93 | 2270.958
52.1083 | 3901.172 | 249.4257 | 150.7606 | 114.9413 | 34.9573 | 16.2123 | 30.7961 | 209.2654 | 0.044956 | 4.4996 | 4.4887 | 406.2659 | 169.8174 | 14.3165 | 14.4602 |  | 2370.387 | 2257.915
52.1167 | 3895.898 | 250.1395 | 150.8179 | 115.1243 | 34.9922 | 16.2161 | 30.7405 | 209.3242 | 0.052754 | 4.4985 | 4.5145 | 406.8422 | 169.8481 | 14.3745 | 14.4579 |  | 2350.789 | 2238.007
52.125 | 3899.414 | 250.0673 | 150.8207 | 115.2595 | 34.9692 | 16.2149 | 30.7079 | 209.2712 | 0.049876 | 4.5134 | 4.5226 | 412.8656 | 170.0573 | 14.3108 | 14.4231 |  | 2378.87 | 2245.144
52.1333 | 3898.242 | 249.7557 | 150.8676 | 115.3436 | 35.023 | 16.2205 | 30.8263 | 209.3493 | 0.053191 | 4.4736 | 4.4772 | 415.2119 | 170.0623 | 14.3323 | 14.4496 |  | 2367.828 | 2243.595
52.1417 | 3900 | 250.3222 | 150.9405 | 115.5087 | 34.9088 | 16.2272 | 30.7998 | 208.9703 | 0.046069 | 4.4789 | 4.4943 | 407.9847 | 169.8836 | 14.3687 | 14.5195 |  | 2349.664 | 2283.933
52.15 | 3895.313 | 249.3298 | 150.9652 | 115.4772 | 34.9949 | 16.2307 | 30.7728 | 208.8308 | 0.052445 | 4.5097 | 4.4992 | 405.7505 | 169.8247 | 14.341 | 14.4953 |  | 2349.955 | 2253.065
52.1584 | 3901.172 | 249.6326 | 150.9678 | 115.2749 | 35.006 | 16.2487 | 30.7489 | 208.703 | 0.049205 | 4.5289 | 4.4951 | 414.1613 | 169.6224 | 14.3904 | 14.4624 |  | 2368.161 | 2240.363
52.1667 | 3899.414 | 250.3413 | 150.9686 | 115.0742 | 34.9742 | 16.2288 | 30.574 | 208.5429 | 0.054854 | 4.5089 | 4.479 | 414.2272 | 169.6818 | 14.2731 | 14.4501 |  | 2374.742 | 2248.656
52.175 | 3901.758 | 249.1234 | 150.9145 | 114.8794 | 34.9192 | 16.2334 | 30.6813 | 208.8684 | 0.050447 | 4.4992 | 4.4648 | 409.9383 | 169.6873 | 14.3498 | 14.4512 |  | 2390.938 | 2225.619
52.1833 | 3896.484 | 249.2073 | 150.8716 | 114.8373 | 34.958 | 16.2222 | 30.679 | 208.8288 | 0.054771 | 4.4649 | 4.4557 | 405.9111 | 169.9035 | 14.3192 | 14.4053 |  | 2357.467 | 2285.674
52.1917 | 3900 | 250.0405 | 150.887 | 114.6619 | 34.98 | 16.2241 | 30.7093 | 209.1077 | 0.05572 | 4.5001 | 4.511 | 410.607 | 170.2007 | 14.2591 | 14.4564 |  | 2382.749 | 2248.542
52.2 | 3902.93 | 250.5216 | 150.7782 | 114.4778 | 35.0034 | 16.2117 | 30.7622 | 209.04 | 0.049516 | 4.4697 | 4.4939 | 416.1096 | 170.1258 | 14.279 | 14.4078 |  | 2373.989 | 2247.354
52.2084 | 3898.828 | 249.1465 | 150.8199 | 114.4536 | 34.925 | 16.2166 | 30.6672 | 209.2193 | 0.054566 | 4.5 | 4.4821 | 408.5161 | 170.1832 | 14.3585 | 14.4531 |  | 2356.283 | 2249.122
52.2167 | 3896.484 | 249.5881 | 150.7116 | 114.3896 | 34.9876 | 16.2304 | 30.6824 | 208.9879 | 0.053667 | 4.5038 | 4.4954 | 405.9705 | 170.0175 | 14.2943 | 14.452 |  | 2343.365 | 2260.849
52.225 | 3895.313 | 249.92 | 150.687 | 114.6279 | 35.0463 | 16.2378 | 30.7237 | 209.0405 | 0.053411 | 4.5076 | 4.5093 | 408.2346 | 170.0781 | 14.2835 | 14.4538 |  | 2359.85 | 2244.585
52.2333 | 3894.141 | 250.5056 | 150.6809 | 115.0153 | 35.004 | 16.1961 | 30.7487 | 209.3458 | 0.05343 | 4.4945 | 4.5034 | 415.0322 | 170.2606 | 14.2819 | 14.4473 |  | 2357.194 | 2242.052
52.2417 | 3902.344 | 250.9353 | 150.8188 | 115.6174 | 35.0446 | 16.1947 | 30.7561 | 209.1555 | 0.049621 | 4.5088 | 4.5145 | 414.1535 | 170.3446 | 14.3919 | 14.4148 |  | 2360.334 | 2243.716
52.25 | 3900.586 | 251.2571 | 150.8916 | 115.9184 | 34.9449 | 16.2166 | 30.6488 | 208.9398 | 0.046159 | 4.514 | 4.5305 | 407.5962 | 169.8056 | 14.3111 | 14.4977 |  | 2357.382 | 2258.958
52.2584 | 3900.586 | 249.8148 | 151.0581 | 115.6072 | 35.0547 | 16.212 | 30.6185 | 209.003 | 0.052649 | 4.4767 | 4.4868 | 406.5787 | 169.9416 | 14.2919 | 14.4615 |  | 2383.521 | 2267.659
52.2667 | 3899.414 | 249.3228 | 151.0815 | 115.2858 | 35.0117 | 16.2081 | 30.4818 | 209.331 | 0.053077 | 4.5343 | 4.5048 | 414.258 | 169.9423 | 14.3892 | 14.4385 |  | 2361.69 | 2256.863
52.275 | 3895.313 | 249.9042 | 151.1118 | 115.0154 | 35.0228 | 16.2124 | 30.537 | 209.5263 | 0.053535 | 4.4933 | 4.501 | 412.9373 | 170.1514 | 14.3554 | 14.4373 |  | 2341.729 | 2236.303
52.2833 | 3900 | 249.2897 | 151.0217 | 114.7697 | 34.966 | 16.2084 | 30.6377 | 209.1966 | 0.051378 | 4.4692 | 4.4909 | 407.088 | 169.7501 | 14.3405 | 14.4838 |  | 2384.212 | 2272.705
52.2917 | 3901.758 | 249.4948 | 150.9853 | 114.4803 | 35.0375 | 16.2197 | 30.5227 | 209.114 | 0.051553 | 4.498 | 4.4916 | 406.0991 | 170.1983 | 14.3901 | 14.4587 |  | 2346.588 | 2266.846
52.3 | 3900.586 | 250.0398 | 150.9511 | 114.5426 | 35.02 | 16.2329 | 30.5287 | 208.8282 | 0.04974 | 4.4982 | 4.487 | 414.2932 | 169.7284 | 14.353 | 14.4493 |  | 2328.019 | 2259.016
52.3083 | 3897.656 | 250.5087 | 150.8625 | 114.4317 | 35.045 | 16.2242 | 30.5436 | 208.9499 | 0.04719 | 4.487 | 4.5055 | 415.9325 | 169.6954 | 14.398 | 14.4472 |  | 2400.225 | 2263.072
52.3167 | 3902.344 | 250.5831 | 150.8467 | 114.612 | 35.0357 | 16.1866 | 30.5937 | 209.2602 | 0.049745 | 4.5108 | 4.5059 | 414.161 | 169.8501 | 14.2795 | 14.4637 |  | 2358.79 | 2282.47
52.325 | 3901.758 | 249.8457 | 150.8271 | 114.914 | 34.993 | 16.198 | 30.5725 | 209.2239 | 0.054688 | 4.4729 | 4.4738 | 405.7672 | 170.5447 | 14.3045 | 14.4459 |  | 2360.53 | 2268.769
52.3333 | 3902.344 | 251.0524 | 150.8615 | 114.8451 | 35.0306 | 16.239 | 30.6655 | 210.1516 | 0.047026 | 4.514 | 4.5051 | 412.7801 | 170.9536 | 14.3162 | 14.4646 |  | 2365.233 | 2265.207
52.3417 | 3902.93 | 251.0488 | 150.8544 | 115.1495 | 35.0234 | 16.2168 | 30.6886 | 208.7452 | 0.047171 | 4.5241 | 4.5183 | 415.1481 | 170.056 | 14.3456 | 14.4555 |  | 2362.372 | 2248.79
52.35 | 3900 | 249.8131 | 150.8674 | 115.2419 | 34.997 | 16.2152 | 30.6592 | 209.3482 | 0.051919 | 4.4974 | 4.5052 | 409.9745 | 170.0268 | 14.3494 | 14.4717 |  | 2375.952 | 2275.374
52.3584 | 3895.898 | 249.9283 | 150.8686 | 115.2819 | 34.9669 | 16.2067 | 30.6561 | 209.1005 | 0.052232 | 4.476 | 4.5025 | 407.1193 | 169.7214 | 14.291 | 14.484 |  | 2370.402 | 2273.689
52.3667 | 3902.344 | 250.3929 | 150.9838 | 115.4301 | 35.0567 | 16.2368 | 30.6525 | 209.2286 | 0.048577 | 4.4947 | 4.4903 | 411.1612 | 169.8544 | 14.3252 | 14.4317 |  | 2394.722 | 2237.47
52.375 | 3897.07 | 250.0342 | 151.0012 | 115.3955 | 35.0073 | 16.2335 | 30.521 | 208.9548 | 0.047645 | 4.5041 | 4.5216 | 415.3709 | 169.9888 | 14.2813 | 14.4587 |  | 2353.695 | 2289.778
52.3833 | 3898.828 | 249.7365 | 150.9673 | 115.2654 | 34.9705 | 16.2368 | 30.5024 | 210.2914 | 0.047981 | 4.4773 | 4.5012 | 412.1633 | 171.3897 | 14.2879 | 14.4489 |  | 2360.875 | 2266.479
52.3917 | 3901.172 | 250.1433 | 151.0214 | 115.1539 | 34.9405 | 16.2359 | 30.515 | 208.9642 | 0.050302 | 4.5036 | 4.5018 | 405.1821 | 169.7671 | 14.2489 | 14.4408 |  | 2360.817 | 2264.31
52.4 | 3906.445 | 249.696 | 150.9636 | 115.0093 | 34.9801 | 16.2305 | 30.4643 | 209.1595 | 0.055556 | 4.5046 | 4.5205 | 409.8854 | 169.7276 | 14.3804 | 14.4519 |  | 2341.222 | 2250.06
52.4083 | 3901.172 | 250.815 | 150.9155 | 114.9856 | 35.0248 | 16.2331 | 30.5318 | 209.014 | 0.07021 | 4.5182 | 4.5013 | 412.863 | 169.7769 | 14.4335 | 14.4517 |  | 2366.724 | 2261.778
52.4167 | 3903.516 | 250.6501 | 150.9111 | 114.912 | 35.0226 | 16.1752 | 30.5089 | 209.1113 | 0.062052 | 4.4839 | 4.4925 | 414.594 | 169.8339 | 14.2968 | 14.457 |  | 2359.747 | 2265.345
52.425 | 3898.828 | 250.0397 | 150.8176 | 114.5378 | 34.9328 | 16.1546 | 30.5662 | 210.8172 | 0.050048 | 4.49 | 4.4945 | 408.8237 | 171.3666 | 14.4305 | 14.4858 |  | 2372.85 | 2264.539
52.4333 | 3901.758 | 250.701 | 150.8306 | 114.7386 | 35.0807 | 16.1781 | 30.5812 | 209.2365 | 0.051836 | 4.5013 | 4.506 | 406.8025 | 169.841 | 14.3078 | 14.4113 |  | 2372.542 | 2264.567
52.4417 | 3900 | 250.2261 | 150.8022 | 114.6197 | 35.1055 | 16.205 | 30.5825 | 209.4453 | 0.047486 | 4.5086 | 4.5074 | 410.2233 | 169.8017 | 14.3111 | 14.4145 |  | 2352.531 | 2268.701
52.45 | 3905.859 | 249.4747 | 150.7168 | 114.3495 | 35.0839 | 16.2024 | 30.4583 | 209.784 | 0.044092 | 4.5007 | 4.4907 | 415.7184 | 170.0294 | 14.3467 | 14.4105 |  | 2366.085 | 2262.92
52.4584 | 3901.758 | 250.0053 | 150.7418 | 114.6368 | 35.101 | 16.1926 | 30.4838 | 209.3034 | 0.046389 | 4.4991 | 4.4743 | 411.5453 | 169.6425 | 14.3685 | 14.4211 |  | 2367.062 | 2296.683
52.4667 | 3902.344 | 249.7218 | 150.7178 | 114.3214 | 35.007 | 16.2075 | 30.5006 | 210.0192 | 0.046737 | 4.4741 | 4.4673 | 405.6232 | 170.4181 | 14.3293 | 14.4131 |  | 2369.678 | 2264.544
52.475 | 3901.172 | 250.4454 | 150.7033 | 114.7635 | 35.058 | 16.1954 | 30.5658 | 209.4428 | 0.044494 | 4.4817 | 4.4742 | 411.6567 | 169.8973 | 14.3562 | 14.4151 |  | 2351.167 | 2296.071
52.4833 | 3899.414 | 249.9345 | 150.7245 | 114.8268 | 34.9907 | 16.1925 | 30.5231 | 209.6005 | 0.047375 | 4.5042 | 4.5196 | 410.7381 | 169.858 | 14.2769 | 14.4673 |  | 2373.52 | 2265.14
52.4917 | 3900 | 250.3074 | 150.7634 | 114.8928 | 34.8608 | 16.2063 | 30.4208 | 209.8545 | 0.043166 | 4.5148 | 4.5063 | 407.6177 | 169.871 | 14.3634 | 14.4616 |  | 2345.026 | 2264.239
52.5 | 3900 | 250.3691 | 150.8215 | 115.2403 | 35.0008 | 16.2286 | 30.4165 | 209.8335 | 0.047104 | 4.501 | 4.5056 | 406.9125 | 169.7186 | 14.256 | 14.4951 |  | 2373.175 | 2253.646
52.5083 | 3900 | 249.0532 | 150.9149 | 115.3819 | 35.0223 | 16.2171 | 30.3972 | 209.6974 | 0.051637 | 4.4812 | 4.4881 | 413.6179 | 169.7974 | 14.3917 | 14.5028 |  | 2364.58 | 2291.683
52.5167 | 3898.242 | 249.8676 | 150.9932 | 115.538 | 35.0245 | 16.208 | 30.4078 | 209.7423 | 0.047354 | 4.4971 | 4.5081 | 415.698 | 170.2625 | 14.3951 | 14.4661 |  | 2376.708 | 2261.369
52.525 | 3901.172 | 249.8765 | 151.0988 | 115.5796 | 34.9926 | 16.2003 | 30.328 | 209.2578 | 0.046006 | 4.483 | 4.4826 | 410.3331 | 169.6955 | 14.3729 | 14.4593 |  | 2375.159 | 2268.695
52.5334 | 3902.344 | 249.3759 | 151.1062 | 115.0736 | 35.0153 | 16.2113 | 30.4308 | 209.8657 | 0.047714 | 4.4931 | 4.5018 | 406.1668 | 169.8064 | 14.3793 | 14.4375 |  | 2354.813 | 2278.944
52.5417 | 3898.242 | 250.189 | 151.1102 | 115.14 | 35.0208 | 16.2089 | 30.5021 | 209.344 | 0.048091 | 4.5091 | 4.4985 | 412.8899 | 169.7614 | 14.2814 | 14.3926 |  | 2354.423 | 2274.566
52.55 | 3901.758 | 250.1389 | 151.0561 | 114.9746 | 35.0461 | 16.2032 | 30.3702 | 209.2651 | 0.042244 | 4.5217 | 4.5322 | 415.1224 | 169.7444 | 14.384 | 14.439 |  | 2340.125 | 2255.358
52.5583 | 3904.102 | 250.1454 | 150.9738 | 114.6588 | 34.9977 | 16.2078 | 30.1601 | 209.5648 | 0.042156 | 4.4986 | 4.5201 | 412.3033 | 169.8516 | 14.3156 | 14.3934 |  | 2342.157 | 2255.25
52.5667 | 3901.172 | 249.8544 | 150.8766 | 114.6015 | 35.0054 | 16.2018 | 30.2746 | 209.2501 | 0.043332 | 4.5155 | 4.4971 | 405.4906 | 169.8848 | 14.3579 | 14.4367 |  | 2358.033 | 2244.508
52.575 | 3898.828 | 249.5235 | 150.811 | 114.5335 | 35.0365 | 16.2143 | 30.3351 | 209.4523 | 0.050903 | 4.4821 | 4.4957 | 412.1294 | 169.8252 | 14.359 | 14.4678 |  | 2358.057 | 2247.154
52.5834 | 3901.758 | 250.1516 | 150.8056 | 114.407 | 35.0093 | 16.1988 | 30.4101 | 209.5364 | 0.049908 | 4.5075 | 4.485 | 414.7987 | 170.0181 | 14.331 | 14.4255 |  | 2371.6 | 2255.093
52.5917 | 3897.656 | 249.985 | 150.7455 | 114.3645 | 34.9912 | 16.1826 | 30.4142 | 209.8422 | 0.052501 | 4.492 | 4.4833 | 414.6762 | 170.1156 | 14.3089 | 14.4126 |  | 2368.538 | 2251.638
52.6 | 3895.313 | 249.7876 | 150.705 | 114.6873 | 34.9957 | 16.2029 | 30.4279 | 209.4498 | 0.059777 | 4.5077 | 4.4817 | 406.1436 | 170.1557 | 14.3912 | 14.4276 |  | 2359.134 | 2244.012
52.6083 | 3902.344 | 250.0002 | 150.7075 | 114.8001 | 35.0292 | 16.2126 | 30.381 | 210.6987 | 0.059383 | 4.5077 | 4.5035 | 411.2183 | 171.2057 | 14.3619 | 14.4563 |  | 2368.763 | 2255.982
52.6167 | 3901.758 | 249.9316 | 150.774 | 115.1468 | 35.0084 | 16.2065 | 30.3831 | 209.4329 | 0.056604 | 4.4946 | 4.4884 | 416.995 | 169.8288 | 14.338 | 14.4428 |  | 2358.314 | 2274.191
52.625 | 3902.344 | 250.0057 | 150.851 | 115.3469 | 34.9711 | 16.2077 | 30.3453 | 209.5863 | 0.05764 | 4.504 | 4.51 | 409.6754 | 169.6614 | 14.2947 | 14.4275 |  | 2369.025 | 2252.176
52.6334 | 3902.344 | 250.5709 | 150.9296 | 115.5192 | 34.9252 | 16.2088 | 30.3101 | 209.6226 | 0.052223 | 4.4937 | 4.4999 | 406.9096 | 169.7915 | 14.3297 | 14.4533 |  | 2371.315 | 2269.405
52.6417 | 3899.414 | 249.7899 | 151.0247 | 115.6675 | 34.9416 | 16.2178 | 30.3313 | 209.7345 | 0.056626 | 4.4869 | 4.4873 | 405.0001 | 170.0076 | 14.3981 | 14.4577 |  | 2367.304 | 2273.896
52.65 | 3901.172 | 249.365 | 151.0643 | 115.4843 | 34.9722 | 16.1953 | 30.1898 | 209.2388 | 0.054867 | 4.5185 | 4.5104 | 416.8684 | 170.1132 | 14.3466 | 14.372 |  | 2362.193 | 2248.813
52.6583 | 3895.313 | 249.9025 | 151.076 | 115.2025 | 34.9655 | 16.1951 | 30.2289 | 210.0116 | 0.060888 | 4.4878 | 4.4788 | 412.0313 | 170.859 | 14.3247 | 14.4474 |  | 2370.39 | 2275.074
52.6667 | 3901.758 | 250.3458 | 151.0723 | 114.9765 | 34.9595 | 16.1976 | 30.1053 | 209.5851 | 0.056309 | 4.5153 | 4.5158 | 409.7062 | 170.0514 | 14.3797 | 14.4941 |  | 2336.661 | 2259.943
52.675 | 3897.07 | 249.4518 | 151.055 | 114.7705 | 34.9918 | 16.2097 | 30.229 | 210.9174 | 0.056604 | 4.4585 | 4.4898 | 406.1516 | 171.0695 | 14.3926 | 14.4226 |  | 2384.785 | 2255.169
52.6833 | 3900 | 249.8785 | 150.9279 | 114.5235 | 34.9612 | 16.2218 | 30.2297 | 210.2821 | 0.050067 | 4.4916 | 4.4945 | 416.2643 | 170.112 | 14.3683 | 14.4429 |  | 2354.761 | 2283.26
52.6917 | 3900.586 | 249.7412 | 150.845 | 114.5432 | 34.9758 | 16.2177 | 30.1789 | 209.9382 | 0.044547 | 4.5193 | 4.5311 | 414.7502 | 169.9127 | 14.3402 | 14.4323 |  | 2363.068 | 2262.404
52.7 | 3900 | 249.5443 | 150.8084 | 114.467 | 35.0491 | 16.2321 | 30.3045 | 209.5387 | 0.050642 | 4.51 | 4.5125 | 405.1007 | 169.9656 | 14.401 | 14.4621 |  | 2333.046 | 2247.245
52.7083 | 3903.516 | 250.2448 | 150.8145 | 114.6436 | 35.0572 | 16.2272 | 30.2989 | 209.9543 | 0.0521 | 4.5254 | 4.5232 | 410.9165 | 169.8976 | 14.3428 | 14.418 |  | 2362.354 | 2256.496
52.7167 | 3900.586 | 250.1367 | 150.7802 | 114.8707 | 35.0472 | 16.2418 | 30.2292 | 209.4474 | 0.051296 | 4.5144 | 4.5185 | 415.0691 | 169.8674 | 14.3448 | 14.4062 |  | 2355.999 | 2243.452
52.725 | 3898.242 | 250.0215 | 150.7564 | 114.9826 | 35.0222 | 16.228 | 30.0598 | 209.5764 | 0.048627 | 4.4821 | 4.4898 | 415.1961 | 169.7661 | 14.3171 | 14.4233 |  | 2358.543 | 2239.628
52.7334 | 3899.414 | 250.436 | 150.8518 | 115.1487 | 34.9663 | 16.2365 | 30.1787 | 209.9152 | 0.051774 | 4.4853 | 4.4853 | 405.1729 | 169.7624 | 14.2818 | 14.3807 |  | 2333.694 | 2242.733
52.7417 | 3900 | 250.1679 | 150.8518 | 115.2115 | 34.9909 | 16.2339 | 30.1427 | 209.7451 | 0.050298 | 4.5297 | 4.4857 | 409.0282 | 170.3551 | 14.3188 | 14.4506 |  | 2378.136 | 2257.749
52.75 | 3902.93 | 250.4204 | 150.941 | 115.2335 | 35.0084 | 16.1841 | 30.099 | 209.2604 | 0.051041 | 4.5108 | 4.4951 | 414.5858 | 169.9054 | 14.3189 | 14.4245 |  | 2355.995 | 2257.955
52.7583 | 3902.93 | 250.0425 | 150.9606 | 115.3547 | 34.9425 | 16.1863 | 30.1149 | 209.8624 | 0.052957 | 4.5126 | 4.5244 | 410.6843 | 169.9099 | 14.3406 | 14.43 |  | 2378.303 | 2227.245
52.7667 | 3895.898 | 249.7792 | 151.0208 | 115.434 | 34.9192 | 16.2285 | 30.023 | 209.8078 | 0.05306 | 4.5073 | 4.525 | 408.1222 | 169.9579 | 14.2912 | 14.4576 |  | 2381.632 | 2276.112
52.775 | 3903.516 | 250.5657 | 150.9665 | 115.0822 | 34.971 | 16.2183 | 30.1213 | 209.5452 | 0.045926 | 4.5188 | 4.5409 | 411.7442 | 169.7508 | 14.2978 | 14.428 |  | 2349.868 | 2246.075
52.7833 | 3898.242 | 250.1656 | 150.9476 | 114.7233 | 34.996 | 16.2201 | 30.1316 | 210.3894 | 0.049183 | 4.5125 | 4.4823 | 410.0341 | 170.2371 | 14.3922 | 14.4433 |  | 2377.961 | 2282.792
52.7917 | 3899.414 | 250.0823 | 150.9217 | 114.816 | 34.9541 | 16.2293 | 29.9404 | 209.8399 | 0.051855 | 4.4911 | 4.4668 | 416.4415 | 170.2196 | 14.346 | 14.4941 |  | 2398.208 | 2284.833
52.8 | 3902.344 | 250.2511 | 150.9207 | 114.7881 | 34.9277 | 16.223 | 30.123 | 209.7153 | 0.041132 | 4.5135 | 4.4917 | 408.5223 | 169.5069 | 14.3183 | 14.4557 |  | 2345.583 | 2263.714
52.8083 | 3895.898 | 249.4151 | 150.8703 | 114.836 | 35.0119 | 16.2196 | 30.1539 | 209.3701 | 0.037301 | 4.443 | 4.5043 | 406.5105 | 169.7112 | 14.3365 | 14.4448 |  | 2336.988 | 2266.224
52.8167 | 3899.414 | 249.6804 | 150.8987 | 114.7592 | 35.0303 | 16.2418 | 30.2716 | 209.5323 | 0.03654 | 4.4824 | 4.504 | 412.5926 | 169.8223 | 14.3734 | 14.4534 |  | 2360.715 | 2268.026
52.825 | 3900 | 249.7835 | 150.8749 | 114.8355 | 35.0135 | 16.2814 | 30.2352 | 209.3754 | 0.034884 | 4.5027 | 4.5074 | 417.1066 | 169.6664 | 14.3555 | 14.4073 |  | 2372.417 | 2233.679
52.8334 | 3898.828 | 249.9708 | 150.845 | 114.8294 | 35.0067 | 16.2835 | 30.2773 | 209.1372 | 0.033916 | 4.4911 | 4.4871 | 413.6557 | 169.9319 | 14.3854 | 14.4497 |  | 2360.785 | 2282.469
52.8417 | 3897.07 | 249.9844 | 150.8421 | 114.8201 | 34.9576 | 16.2646 | 30.2432 | 209.2084 | 0.03488 | 4.5032 | 4.4868 | 407.4208 | 169.6326 | 14.3118 | 14.4292 |  | 2357.638 | 2251.5
52.85 | 3904.102 | 250.5601 | 150.7921 | 114.6814 | 34.9878 | 16.2613 | 30.1323 | 209.2176 | 0.033868 | 4.5056 | 4.5159 | 408.1154 | 169.6342 | 14.3881 | 14.4548 |  | 2354.994 | 2252.146
52.8583 | 3905.273 | 250.0633 | 150.7971 | 114.9844 | 34.9995 | 16.2589 | 30.1651 | 209.1224 | 0.041336 | 4.5251 | 4.5162 | 415.6333 | 169.9092 | 14.3501 | 14.4281 |  | 2356.958 | 2244.86
52.8667 | 3905.859 | 250.1891 | 150.8558 | 115.2924 | 34.9713 | 16.2497 | 30.197 | 208.8111 | 0.038527 | 4.4985 | 4.4956 | 414.26 | 169.6781 | 14.3709 | 14.4704 |  | 2359.803 | 2264.837
52.875 | 3900 | 250.1005 | 150.8849 | 115.5048 | 34.963 | 16.2606 | 30.2904 | 208.8299 | 0.050986 | 4.506 | 4.5044 | 405.7605 | 169.8885 | 14.3399 | 14.466 |  | 2356.927 | 2236.895
52.8833 | 3898.828 | 250.1634 | 150.9093 | 115.75 | 34.9746 | 16.2717 | 30.3104 | 209.009 | 0.046045 | 4.4918 | 4.5157 | 405.3722 | 170.0122 | 14.3212 | 14.4828 |  | 2391.188 | 2255.037
52.8917 | 3901.172 | 249.6172 | 151.0177 | 115.2739 | 35.0326 | 16.283 | 30.2864 | 209.3811 | 0.042586 | 4.5187 | 4.5094 | 415.8642 | 170.0488 | 14.3326 | 14.4379 |  | 2352.552 | 2260.47
52.9 | 3898.242 | 249.2757 | 151.0128 | 115.1862 | 34.9969 | 16.286 | 30.172 | 209.2506 | 0.042335 | 4.5125 | 4.5074 | 416.1098 | 169.969 | 14.3628 | 14.4553 |  | 2333.929 | 2259.807
52.9084 | 3900 | 249.9357 | 151.0078 | 114.9474 | 34.9969 | 16.2803 | 30.2193 | 209.243 | 0.046851 | 4.5209 | 4.4958 | 409.8413 | 169.9534 | 14.3736 | 14.512 |  | 2362.238 | 2239.2
52.9167 | 3898.828 | 249.0822 | 150.9957 | 114.8961 | 34.9651 | 16.2735 | 30.0891 | 209.2718 | 0.047108 | 4.4927 | 4.478 | 405.6168 | 169.9501 | 14.3224 | 14.468 |  | 2367.642 | 2248.692
52.925 | 3900 | 250.2857 | 150.9521 | 114.6646 | 35.0046 | 16.2916 | 30.0969 | 209.1564 | 0.045985 | 4.5143 | 4.4947 | 411.9534 | 169.9417 | 14.299 | 14.5025 |  | 2339.012 | 2273.852
52.9333 | 3905.273 | 250.9489 | 150.8489 | 114.5395 | 35.0038 | 16.2812 | 30.1415 | 209.4799 | 0.039518 | 4.5096 | 4.4912 | 415.7769 | 169.9324 | 14.2782 | 14.4544 |  | 2371.793 | 2250.658
52.9417 | 3896.484 | 249.6761 | 150.8179 | 114.5716 | 34.9215 | 16.2914 | 30.1638 | 209.3188 | 0.049182 | 4.4962 | 4.4929 | 409.1365 | 169.9466 | 14.346 | 14.497 |  | 2381.148 | 2263.067
52.95 | 3898.242 | 250.1653 | 150.7717 | 114.5016 | 34.9496 | 16.3047 | 30.1837 | 209.453 | 0.052854 | 4.4867 | 4.5037 | 405.3738 | 169.9799 | 14.3068 | 14.4244 |  | 2345.728 | 2259.784
52.9584 | 3901.172 | 249.0422 | 150.7776 | 114.705 | 35.0038 | 16.3051 | 30.1513 | 210.0284 | 0.049597 | 4.5026 | 4.5001 | 409.247 | 170.1709 | 14.3603 | 14.4699 |  | 2347.004 | 2228.703
52.9667 | 3902.344 | 250.8822 | 150.7818 | 114.7371 | 35.0158 | 16.2578 | 30.1811 | 209.4051 | 0.05505 | 4.5032 | 4.5073 | 414.0395 | 170.2059 | 14.2816 | 14.4216 |  | 2384.763 | 2285.362
52.975 | 3900.586 | 249.7166 | 150.748 | 115.0675 | 35.007 | 16.2388 | 30.1744 | 209.1563 | 0.046804 | 4.507 | 4.5077 | 412.2368 | 169.8006 | 14.4183 | 14.4606 |  | 2373.976 | 2250.988
52.9833 | 3901.758 | 249.3793 | 150.8206 | 115.2318 | 35.0218 | 16.2523 | 30.1808 | 209.3866 | 0.045471 | 4.486 | 4.4988 | 406.3316 | 169.9371 | 14.3776 | 14.4252 |  | 2343.444 | 2253.094
52.9917 | 3896.484 | 250.1482 | 150.8546 | 115.4255 | 34.9963 | 16.2859 | 30.3603 | 209.569 | 0.049129 | 4.4993 | 4.4928 | 405.5272 | 169.9523 | 14.3623 | 14.4466 |  | 2359.964 | 2277.71
53 | 3897.07 | 249.5396 | 150.9568 | 115.553 | 35.0383 | 16.2733 | 30.3169 | 209.2657 | 0.050873 | 4.4909 | 4.4803 | 413.9337 | 169.9492 | 14.3397 | 14.4595 |  | 2359.652 | 2267.492
53.0084 | 3900.586 | 249.9278 | 151.0195 | 115.2995 | 35.0007 | 16.2776 | 30.2831 | 209.7703 | 0.044806 | 4.5033 | 4.5049 | 414.9038 | 170.2958 | 14.3194 | 14.3542 |  | 2349.602 | 2235.323
53.0167 | 3898.828 | 249.9804 | 151.0117 | 114.9971 | 35.0068 | 16.2681 | 30.311 | 209.7417 | 0.04969 | 4.5147 | 4.5131 | 412.3673 | 170.1329 | 14.304 | 14.4326 |  | 2352.683 | 2253.248
53.025 | 3897.656 | 249.0422 | 151.0065 | 115.0229 | 34.984 | 16.2909 | 30.3449 | 209.2567 | 0.05871 | 4.4963 | 4.4966 | 405.7393 | 169.9459 | 14.3739 | 14.4398 |  | 2349.606 | 2268.225
53.0333 | 3900.586 | 249.6968 | 151.0038 | 115.0396 | 35.0496 | 16.2883 | 30.221 | 209.308 | 0.056879 | 4.5028 | 4.4985 | 413.6296 | 169.8078 | 14.283 | 14.4525 |  | 2361.877 | 2252.984
53.0417 | 3900 | 249.8204 | 150.9551 | 114.9574 | 35.0673 | 16.2674 | 30.3882 | 209.4545 | 0.052936 | 4.4667 | 4.4839 | 415.9965 | 169.9699 | 14.3938 | 14.4842 |  | 2354.49 | 2282.028
53.05 | 3895.898 | 249.5112 | 150.8809 | 114.828 | 35.0555 | 16.2738 | 30.2954 | 209.8233 | 0.053414 | 4.4842 | 4.4972 | 416.7448 | 170.2362 | 14.4084 | 14.4751 |  | 2349.283 | 2276.401
53.0583 | 3897.07 | 249.3507 | 150.9191 | 114.8056 | 34.9198 | 16.2912 | 30.3041 | 209.7793 | 0.053078 | 4.496 | 4.4862 | 408.7875 | 169.8259 | 14.3252 | 14.4393 |  | 2335.136 | 2272.086
53.0667 | 3903.516 | 250.2914 | 150.8757 | 114.7116 | 35.0166 | 16.2806 | 30.2062 | 211.0918 | 0.052043 | 4.4981 | 4.4959 | 406.1534 | 171.2076 | 14.4089 | 14.4504 |  | 2336.058 | 2263.606
53.075 | 3898.242 | 249.9992 | 150.8595 | 114.69 | 35.0333 | 16.2639 | 30.2673 | 209.7813 | 0.049178 | 4.4833 | 4.4831 | 413.7412 | 169.9667 | 14.3515 | 14.4656 |  | 2355.42 | 2250.016
53.0833 | 3895.313 | 250.2148 | 150.7851 | 114.6488 | 35.0146 | 16.2781 | 30.2255 | 210.037 | 0.05237 | 4.4981 | 4.4831 | 417.5215 | 170.0949 | 14.3829 | 14.4449 |  | 2357.926 | 2294.707
53.0917 | 3900 | 250.1034 | 150.7897 | 114.6194 | 34.9127 | 16.2901 | 30.1993 | 209.9392 | 0.051002 | 4.522 | 4.5012 | 408.5876 | 169.9924 | 14.2806 | 14.4454 |  | 2336.069 | 2271.473
53.1 | 3898.828 | 249.8188 | 150.7987 | 114.5329 | 34.9734 | 16.2608 | 30.1936 | 210.2185 | 0.054376 | 4.4888 | 4.474 | 405.8 | 170.5691 | 14.2907 | 14.4618 |  | 2396.182 | 2288.839
53.1084 | 3898.828 | 250.7747 | 150.8249 | 114.7833 | 35.0415 | 16.24 | 30.2174 | 209.8064 | 0.051502 | 4.533 | 4.5231 | 409.8552 | 169.7291 | 14.2899 | 14.4618 |  | 2358.732 | 2262.991
53.1167 | 3901.758 | 250.0027 | 150.7695 | 115.0842 | 35.0149 | 16.2633 | 30.2745 | 209.7803 | 0.048167 | 4.5042 | 4.4841 | 415.1017 | 170.0045 | 14.294 | 14.4216 |  | 2363.081 | 2240.555
53.125 | 3901.758 | 249.8665 | 150.8407 | 115.1763 | 34.9793 | 16.2823 | 30.2575 | 209.5982 | 0.049508 | 4.5171 | 4.5594 | 407.9257 | 169.6945 | 14.329 | 14.4656 |  | 2354.93 | 2243.553
53.1333 | 3900 | 250.0373 | 150.9235 | 115.5529 | 34.9932 | 16.2643 | 30.3883 | 209.8163 | 0.050877 | 4.4983 | 4.5037 | 405.7346 | 170.0241 | 14.3222 | 14.4608 |  | 2353.624 | 2280.979
53.1417 | 3894.727 | 249.4961 | 151.0707 | 115.6884 | 34.9743 | 16.2436 | 30.2663 | 209.3523 | 0.052175 | 4.4947 | 4.4692 | 411.7212 | 169.8359 | 14.3804 | 14.4996 |  | 2354.517 | 2254.28
53.15 | 3894.727 | 249.9379 | 151.0445 | 115.2802 | 34.9806 | 16.2532 | 30.167 | 209.6019 | 0.058399 | 4.5086 | 4.4722 | 416.5859 | 169.598 | 14.2579 | 14.4558 |  | 2358.301 | 2272.495
53.1583 | 3898.828 | 249.2801 | 151.116 | 115.2417 | 34.911 | 16.2545 | 30.2062 | 210.2481 | 0.05032 | 4.4798 | 4.4935 | 410.1538 | 170.3805 | 14.3202 | 14.4855 |  | 2364.296 | 2268.927
53.1667 | 3896.484 | 250.1688 | 151.089 | 115.0939 | 34.9757 | 16.2805 | 30.2513 | 209.5555 | 0.046527 | 4.5193 | 4.5103 | 405.4508 | 169.9037 | 14.3551 | 14.4461 |  | 2348.702 | 2279.562
53.175 | 3902.344 | 250.5704 | 151.0423 | 114.9214 | 35.0138 | 16.2788 | 30.3409 | 209.449 | 0.054899 | 4.4969 | 4.5167 | 410.2971 | 169.7743 | 14.2561 | 14.429 |  | 2357.555 | 2248.941
53.1833 | 3905.859 | 250.5434 | 151.0062 | 114.8724 | 35.0693 | 16.2658 | 30.3791 | 209.7285 | 0.050343 | 4.4801 | 4.4921 | 415.7409 | 169.7951 | 14.3486 | 14.424 |  | 2388.884 | 2267.927
53.1917 | 3900.586 | 250.2783 | 150.9287 | 114.7785 | 35.0681 | 16.243 | 30.2807 | 209.5684 | 0.055524 | 4.4865 | 4.5072 | 413.9178 | 169.8705 | 14.3175 | 14.4747 |  | 2370.02 | 2268.334
53.2 | 3900.586 | 250.6182 | 150.9261 | 114.7132 | 35.0266 | 16.249 | 30.3678 | 209.5948 | 0.053713 | 4.4879 | 4.5054 | 405.3898 | 169.7267 | 14.3041 | 14.4438 |  | 2372.898 | 2272.795
53.2084 | 3898.828 | 250.2713 | 150.8671 | 114.6141 | 35.0497 | 16.2336 | 30.4345 | 209.7898 | 0.057799 | 4.4875 | 4.4913 | 410.9009 | 169.5616 | 14.2935 | 14.4426 |  | 2390.783 | 2264.178
53.2167 | 3898.828 | 249.8214 | 150.8394 | 114.513 | 35.0472 | 16.2198 | 30.3655 | 210.0566 | 0.051196 | 4.4849 | 4.4938 | 416.4115 | 170.5107 | 14.3011 | 14.4668 |  | 2367.329 | 2283.509
53.225 | 3899.414 | 250.1311 | 150.7303 | 114.4874 | 35.0046 | 16.2518 | 30.426 | 209.7055 | 0.045943 | 4.5117 | 4.5129 | 412.5383 | 169.9141 | 14.2863 | 14.4558 |  | 2350.19 | 2279.561
53.2333 | 3899.414 | 249.6685 | 150.7447 | 114.7526 | 34.9714 | 16.2512 | 30.3218 | 209.5378 | 0.052876 | 4.5224 | 4.5069 | 404.479 | 169.8737 | 14.2979 | 14.4269 |  | 2355.033 | 2262.221
53.2417 | 3897.07 | 249.7178 | 150.7606 | 114.9444 | 34.9952 | 16.2422 | 30.4428 | 209.2295 | 0.054829 | 4.5017 | 4.4851 | 412.1208 | 169.8797 | 14.2235 | 14.4648 |  | 2355.024 | 2259.458
53.25 | 3900 | 249.5286 | 150.7762 | 115.0125 | 35.0126 | 16.2441 | 30.41 | 209.2235 | 0.051792 | 4.4812 | 4.4922 | 416.7638 | 169.9254 | 14.345 | 14.419 |  | 2400.69 | 2247.644
53.2584 | 3902.344 | 250.0964 | 150.8431 | 114.859 | 35.0454 | 16.2261 | 30.366 | 210.6964 | 0.053891 | 4.4903 | 4.5019 | 410.8366 | 171.3699 | 14.2738 | 14.456 |  | 2369.979 | 2271.534
53.2667 | 3896.484 | 249.4286 | 150.8833 | 115.3839 | 35.0316 | 16.2264 | 30.3842 | 209.4468 | 0.056353 | 4.4881 | 4.4684 | 407.7239 | 170.058 | 14.3804 | 14.5081 |  | 2378.491 | 2267.365
53.275 | 3901.758 | 249.3172 | 150.8959 | 115.5616 | 35.0412 | 16.2291 | 30.3671 | 209.1473 | 0.053867 | 4.5301 | 4.5005 | 415.6765 | 170.0201 | 14.3915 | 14.4614 |  | 2382.928 | 2218.719
53.2833 | 3900.586 | 249.9946 | 150.984 | 115.7504 | 34.9983 | 16.2323 | 30.3528 | 208.9702 | 0.053376 | 4.4996 | 4.479 | 415.5309 | 169.7114 | 14.2465 | 14.451 |  | 2355.766 | 2285.583
53.2917 | 3899.414 | 250.2419 | 151.0849 | 115.6559 | 34.9471 | 16.2233 | 30.2997 | 209.1268 | 0.057047 | 4.4879 | 4.4924 | 410.1648 | 169.7935 | 14.2796 | 14.4284 |  | 2364.371 | 2274.963
53.3 | 3902.93 | 250.2822 | 151.109 | 115.2682 | 34.9991 | 16.2319 | 30.3308 | 209.7269 | 0.051749 | 4.4924 | 4.4835 | 405.8764 | 170.0372 | 14.2743 | 14.4148 |  | 2357.606 | 2275.296
53.3083 | 3901.172 | 250.4246 | 151.0646 | 115.1101 | 34.9916 | 16.2355 | 30.2813 | 209.0494 | 0.053833 | 4.4938 | 4.502 | 408.9784 | 169.869 | 14.2584 | 14.425 |  | 2368.196 | 2276.974
53.3167 | 3901.172 | 249.9129 | 151.0547 | 114.939 | 34.9816 | 16.2397 | 30.1736 | 209.447 | 0.05861 | 4.5012 | 4.5071 | 416.7637 | 170.235 | 14.2922 | 14.4136 |  | 2356.11 | 2285.34
53.325 | 3898.828 | 251.1173 | 150.9334 | 114.8482 | 35 | 16.2573 | 30.2173 | 209.4057 | 0.047249 | 4.5159 | 4.532 | 412.862 | 169.8523 | 14.2951 | 14.5001 |  | 2355.956 | 2267.057
53.3334 | 3900 | 250.0488 | 150.9396 | 114.6696 | 35.0469 | 16.2429 | 30.2619 | 209.4939 | 0.051332 | 4.5301 | 4.5101 | 406.7249 | 169.8604 | 14.3327 | 14.3924 |  | 2369.904 | 2228.419
53.3417 | 3900.586 | 250.3958 | 150.86 | 114.4586 | 34.9803 | 16.2402 | 30.3663 | 209.7626 | 0.049779 | 4.5058 | 4.5209 | 408.893 | 170.2746 | 14.2742 | 14.458 |  | 2374.951 | 2274.678
53.35 | 3898.242 | 250.5231 | 150.8035 | 114.5011 | 35.0306 | 16.2316 | 30.3266 | 209.799 | 0.055194 | 4.5122 | 4.5221 | 416.9885 | 169.8418 | 14.3128 | 14.4115 |  | 2357.864 | 2258.254
53.3583 | 3901.758 | 250.1138 | 150.7657 | 114.5873 | 34.9407 | 16.2287 | 30.3614 | 209.9775 | 0.054952 | 4.4987 | 4.5062 | 409.4582 | 169.8022 | 14.3121 | 14.4559 |  | 2377.972 | 2274.631
53.3667 | 3900 | 249.5962 | 150.7202 | 114.7339 | 35.015 | 16.2476 | 30.4201 | 209.672 | 0.054138 | 4.5 | 4.4874 | 406.132 | 170.0629 | 14.3284 | 14.465 |  | 2360.598 | 2305.126
53.375 | 3902.93 | 249.8183 | 150.731 | 115.0024 | 35.0403 | 16.2402 | 30.3885 | 210.7972 | 0.054753 | 4.5009 | 4.4795 | 405.2832 | 170.9747 | 14.3481 | 14.3915 |  | 2351.989 | 2277.706
53.3834 | 3902.344 | 250.3003 | 150.7436 | 115.2314 | 35.0094 | 16.2492 | 30.2367 | 209.5031 | 0.054492 | 4.5116 | 4.4806 | 415.2113 | 169.8948 | 14.2336 | 14.516 |  | 2362.694 | 2275.546
53.3917 | 3900 | 249.4533 | 150.8026 | 115.2644 | 34.9767 | 16.2408 | 30.346 | 209.7625 | 0.056177 | 4.4904 | 4.485 | 409.1875 | 169.9104 | 14.3019 | 14.4545 |  | 2350.011 | 2273.06
53.4 | 3898.242 | 249.6928 | 150.8552 | 115.5147 | 35.0009 | 16.2468 | 30.2722 | 209.4469 | 0.054435 | 4.4841 | 4.4917 | 405.9021 | 169.9623 | 14.3183 | 14.4662 |  | 2380.472 | 2264.012
53.4083 | 3894.727 | 250.1523 | 150.9969 | 115.581 | 35.0258 | 16.2502 | 30.2817 | 209.6087 | 0.050948 | 4.49 | 4.4995 | 405.6907 | 169.9308 | 14.3241 | 14.5021 |  | 2372.546 | 2296.653
53.4167 | 3898.828 | 249.6136 | 150.9953 | 115.4184 | 35.0323 | 16.2418 | 30.2762 | 209.2157 | 0.057649 | 4.4874 | 4.4825 | 414.0046 | 169.7283 | 14.3291 | 14.4022 |  | 2378.721 | 2300.277
53.425 | 3901.172 | 249.2424 | 151.0186 | 115.1607 | 34.9751 | 16.2557 | 30.3561 | 209.2068 | 0.048488 | 4.4885 | 4.5004 | 411.5496 | 169.7985 | 14.3632 | 14.4508 |  | 2376.349 | 2252.609
53.4333 | 3900 | 250.2769 | 151.0285 | 114.9604 | 34.9208 | 16.2516 | 30.4319 | 209.2148 | 0.052459 | 4.5007 | 4.5018 | 407.0562 | 169.6953 | 14.4349 | 14.4772 |  | 2353.033 | 2270.742
53.4417 | 3901.172 | 249.1987 | 150.9703 | 114.8196 | 34.9976 | 16.246 | 30.4649 | 209.5409 | 0.05293 | 4.4857 | 4.4815 | 408.9618 | 170.0143 | 14.3438 | 14.4832 |  | 2378.109 | 2277.034
53.45 | 3900 | 250.0901 | 150.9613 | 114.6264 | 35.033 | 16.2618 | 30.4805 | 209.1578 | 0.04065 | 4.5073 | 4.5001 | 415.892 | 169.881 | 14.2533 | 14.4489 |  | 2366.573 | 2256.927
53.4583 | 3902.344 | 250.5675 | 150.925 | 114.5641 | 35.0259 | 16.2586 | 30.3828 | 209.6876 | 0.042405 | 4.5009 | 4.4996 | 414.0531 | 169.8416 | 14.2998 | 14.4584 |  | 2383.306 | 2265.937
53.4667 | 3900 | 249.3595 | 150.8684 | 114.4954 | 34.9762 | 16.2344 | 30.3823 | 209.7896 | 0.047998 | 4.4944 | 4.514 | 405.5996 | 169.9104 | 14.3302 | 14.4536 |  | 2363.076 | 2268.789
53.475 | 3904.688 | 249.0313 | 150.8487 | 114.4905 | 35.0436 | 16.2307 | 30.3998 | 209.6971 | 0.047224 | 4.4995 | 4.496 | 410.9552 | 169.9505 | 14.3512 | 14.466 |  | 2372.099 | 2245.062
53.4834 | 3904.102 | 250.5122 | 150.8102 | 114.78 | 35.0169 | 16.2478 | 30.428 | 209.1749 | 0.054807 | 4.5032 | 4.4771 | 414.5446 | 169.8011 | 14.3451 | 14.4583 |  | 2348.569 | 2267.683
53.4917 | 3904.688 | 251.0955 | 150.8121 | 115.0175 | 35.022 | 16.2527 | 30.3836 | 209.3745 | 0.045526 | 4.5132 | 4.5004 | 411.6062 | 169.9958 | 14.2941 | 14.4439 |  | 2382.125 | 2263.155
53.5 | 3900.586 | 250.266 | 150.8408 | 115.1913 | 34.9161 | 16.2148 | 30.3087 | 209.4481 | 0.050698 | 4.4883 | 4.4773 | 407.1445 | 170.08 | 14.3325 | 14.3864 |  | 2365.547 | 2297.645
53.5083 | 3898.242 | 250.1594 | 150.8833 | 115.2819 | 35.0477 | 16.2259 | 30.4337 | 209.3461 | 0.052807 | 4.5041 | 4.5029 | 409.8581 | 170.0366 | 14.3223 | 14.4547 |  | 2342.483 | 2292.892
53.5167 | 3899.414 | 250.0279 | 150.9275 | 115.4861 | 35.0429 | 16.2383 | 30.4102 | 209.0525 | 0.049546 | 4.4925 | 4.5011 | 412.4886 | 169.848 | 14.3223 | 14.4045 |  | 2379.785 | 2266.451
53.525 | 3895.313 | 250.0075 | 150.9939 | 115.5919 | 35.003 | 16.2241 | 30.3987 | 208.8979 | 0.051313 | 4.5025 | 4.5055 | 416.1281 | 169.6264 | 14.3171 | 14.457 |  | 2387.349 | 2292.634
53.5333 | 3901.758 | 249.5892 | 151.0614 | 115.4829 | 34.9611 | 16.2147 | 30.4691 | 209.509 | 0.049675 | 4.4988 | 4.5056 | 407.2957 | 170.0149 | 14.3026 | 14.4606 |  | 2360.643 | 2279.875
53.5417 | 3899.414 | 250.6527 | 151.0376 | 115.3138 | 34.9374 | 16.2067 | 30.5105 | 209.3188 | 0.04387 | 4.505 | 4.5117 | 406.4686 | 170.0399 | 14.2803 | 14.4607 |  | 2379.529 | 2263.939
53.55 | 3898.242 | 250.5957 | 151.0047 | 115.0454 | 34.9916 | 16.2106 | 30.4955 | 209.3273 | 0.050511 | 4.5009 | 4.5089 | 410.6823 | 169.6728 | 14.3119 | 14.425 |  | 2382.111 | 2276.272
53.5583 | 3897.656 | 249.5 | 150.9761 | 114.8649 | 35.0059 | 16.2182 | 30.5107 | 209.3771 | 0.056545 | 4.4709 | 4.4732 | 416.7161 | 169.876 | 14.3232 | 14.4222 |  | 2388.705 | 2288.779
53.5667 | 3901.172 | 250.1532 | 150.927 | 114.7413 | 34.9237 | 16.225 | 30.365 | 209.2049 | 0.044061 | 4.496 | 4.4894 | 408.6735 | 169.9859 | 14.2826 | 14.5037 |  | 2387.669 | 2269.297
53.575 | 3900.586 | 250.0694 | 150.9144 | 114.4066 | 34.9988 | 16.2222 | 30.3237 | 209.46 | 0.051926 | 4.4955 | 4.4918 | 404.5724 | 169.8914 | 14.3495 | 14.4654 |  | 2381.395 | 2300.783
53.5834 | 3900.586 | 250.3036 | 150.8124 | 114.3787 | 35.0318 | 16.2335 | 30.3337 | 209.4703 | 0.047652 | 4.5 | 4.4895 | 411.8242 | 170.0071 | 14.3113 | 14.4041 |  | 2376.308 | 2271.301
53.5917 | 3900.586 | 250.2921 | 150.7051 | 114.6168 | 34.9955 | 16.2336 | 30.3013 | 209.4155 | 0.049646 | 4.5032 | 4.4992 | 413.537 | 170.1082 | 14.3401 | 14.4331 |  | 2371.087 | 2278.241
53.6 | 3902.93 | 249.9398 | 150.6784 | 114.817 | 34.9453 | 16.2047 | 30.4128 | 209.4496 | 0.045035 | 4.5206 | 4.5213 | 408.626 | 169.9151 | 14.3152 | 14.4349 |  | 2372.378 | 2270.467
53.6083 | 3901.172 | 249.3052 | 150.692 | 115.0821 | 34.9075 | 16.225 | 30.3053 | 209.4923 | 0.047154 | 4.4774 | 4.4892 | 406.469 | 169.9176 | 14.2785 | 14.4468 |  | 2378.886 | 2255.452
53.6167 | 3897.656 | 249.7675 | 150.7593 | 115.2486 | 34.9685 | 16.2431 | 30.2361 | 209.0931 | 0.050424 | 4.515 | 4.5056 | 406.9694 | 170.037 | 14.3624 | 14.4439 |  | 2380.603 | 2247.341
53.625 | 3901.172 | 249.4407 | 150.8049 | 115.3985 | 34.9785 | 16.2291 | 30.1835 | 209.5482 | 0.050655 | 4.5167 | 4.5173 | 417.0051 | 169.8728 | 14.3297 | 14.421 |  | 2359.535 | 2256.532
53.6334 | 3895.898 | 249.8979 | 150.9389 | 115.5169 | 34.9872 | 16.2266 | 30.121 | 210.405 | 0.047088 | 4.4871 | 4.5165 | 416.2861 | 170.4816 | 14.3951 | 14.4257 |  | 2390.104 | 2248.425
53.6417 | 3897.656 | 249.9348 | 150.9561 | 115.5638 | 34.9097 | 16.2208 | 30.23 | 209.3161 | 0.046904 | 4.4996 | 4.4932 | 406.8541 | 170.003 | 14.2955 | 14.4806 |  | 2366.91 | 2284.44
53.65 | 3899.414 | 249.6638 | 151.0016 | 115.27 | 35.0278 | 16.2318 | 30.1973 | 209.2142 | 0.046067 | 4.5123 | 4.5159 | 409.7233 | 169.7939 | 14.3088 | 14.4851 |  | 2358.024 | 2255.206
53.6583 | 3900.586 | 248.883 | 151.0181 | 115.1237 | 34.9907 | 16.2374 | 30.1132 | 209.3065 | 0.051676 | 4.4661 | 4.4854 | 413.6575 | 169.8345 | 14.3383 | 14.4357 |  | 2396.727 | 2242.548
53.6667 | 3900 | 250.1122 | 150.9795 | 114.8814 | 34.956 | 16.2343 | 30.1792 | 208.98 | 0.042481 | 4.4977 | 4.5061 | 408.9424 | 169.8116 | 14.3205 | 14.3876 |  | 2351.63 | 2244.308
53.675 | 3897.656 | 249.6898 | 150.9138 | 114.7493 | 34.9924 | 16.2458 | 30.2056 | 209.1434 | 0.047353 | 4.4946 | 4.496 | 406.622 | 170.0068 | 14.3819 | 14.437 |  | 2351.1 | 2257.65
53.6833 | 3899.414 | 250.4677 | 150.8739 | 114.6464 | 34.9822 | 16.2392 | 30.0783 | 210.2806 | 0.048219 | 4.5022 | 4.4897 | 408.2467 | 170.6327 | 14.3503 | 14.4391 |  | 2371.853 | 2268.615
53.6917 | 3902.344 | 250.3692 | 150.8632 | 114.5308 | 35.0416 | 16.2168 | 30.1756 | 209.7278 | 0.050701 | 4.4982 | 4.5057 | 415.0187 | 170.0878 | 14.2779 | 14.4604 |  | 2375.767 | 2299.043
53.7 | 3895.898 | 249.7231 | 150.7474 | 114.453 | 35.0658 | 16.2187 | 30.1295 | 209.4053 | 0.054168 | 4.4908 | 4.4835 | 413.8475 | 169.8567 | 14.3901 | 14.4778 |  | 2359.01 | 2260.693
53.7084 | 3902.93 | 249.9209 | 150.7375 | 114.5338 | 35.0486 | 16.228 | 30.303 | 209.2203 | 0.051772 | 4.4886 | 4.4857 | 406.1383 | 169.9318 | 14.3345 | 14.4544 |  | 2375.824 | 2278.534
53.7167 | 3900.586 | 249.9345 | 150.7491 | 114.7951 | 35.0585 | 16.2086 | 30.2731 | 209.3206 | 0.047609 | 4.5008 | 4.5009 | 407.2967 | 169.8334 | 14.3645 | 14.5209 |  | 2378.821 | 2290.055
53.725 | 3903.516 | 250.3472 | 150.7999 | 114.9187 | 35.0059 | 16.2036 | 30.16 | 209.168 | 0.055103 | 4.5103 | 4.5047 | 413.2089 | 170.1092 | 14.3536 | 14.4617 |  | 2389.191 | 2253.715
53.7333 | 3897.07 | 250.9318 | 150.8217 | 115.1365 | 35.0129 | 16.2087 | 30.3104 | 209.7189 | 0.046232 | 4.5028 | 4.5581 | 416.2418 | 170.3554 | 14.4032 | 14.4631 |  | 2350.628 | 2251.238
53.7417 | 3900 | 250.2647 | 150.8391 | 115.1373 | 34.9087 | 16.2304 | 30.3237 | 209.3235 | 0.049261 | 4.4853 | 4.5211 | 407.6926 | 170.2316 | 14.3697 | 14.4006 |  | 2367.164 | 2271.757
53.75 | 3898.828 | 250.0942 | 150.9649 | 115.2004 | 34.9793 | 16.2278 | 30.2064 | 209.0711 | 0.048706 | 4.5135 | 4.508 | 405.488 | 169.919 | 14.3909 | 14.4498 |  | 2365.742 | 2267.31
53.7584 | 3900.586 | 250.264 | 151.0044 | 115.2809 | 35.0229 | 16.2159 | 30.2714 | 209.3023 | 0.044267 | 4.4986 | 4.484 | 408.9683 | 169.8739 | 14.2958 | 14.4335 |  | 2359.821 | 2274.983
53.7667 | 3903.516 | 249.8386 | 151.0251 | 115.3064 | 34.999 | 16.2313 | 30.1599 | 209.2451 | 0.048536 | 4.5187 | 4.5035 | 416.1368 | 169.938 | 14.3091 | 14.4239 |  | 2376.445 | 2252.713
53.775 | 3898.242 | 249.8422 | 151.0614 | 115.3532 | 34.997 | 16.2502 | 30.2212 | 209.5814 | 0.048784 | 4.4997 | 4.4913 | 412.4111 | 169.7531 | 14.2953 | 14.4284 |  | 2371.127 | 2263.65
53.7833 | 3899.414 | 249.8967 | 151.1235 | 115.4054 | 34.9523 | 16.2455 | 30.2095 | 209.4909 | 0.046003 | 4.4908 | 4.4804 | 408.1997 | 169.8469 | 14.3125 | 14.4869 |  | 2380.958 | 2245.623
53.7917 | 3897.07 | 250.0023 | 151.1129 | 115.2203 | 35.0177 | 16.2408 | 30.1987 | 209.1711 | 0.046342 | 4.4965 | 4.4754 | 411.4958 | 169.9981 | 14.3115 | 14.4711 |  | 2377.016 | 2259.02
53.8 | 3900 | 249.9754 | 151.0888 | 115.0382 | 35.0458 | 16.2147 | 30.2493 | 209.5499 | 0.050398 | 4.508 | 4.4918 | 416.5256 | 169.9705 | 14.2725 | 14.4346 |  | 2355.082 | 2277.731
53.8083 | 3898.242 | 249.7461 | 151.0087 | 114.998 | 35.024 | 16.1959 | 30.2337 | 209.2758 | 0.050276 | 4.4969 | 4.5197 | 412.4913 | 170.0238 | 14.3479 | 14.4826 |  | 2406.854 | 2247.846
53.8167 | 3902.93 | 250.0462 | 151.0173 | 114.6654 | 34.9415 | 16.2009 | 30.2174 | 209.1917 | 0.048396 | 4.478 | 4.5006 | 407.9834 | 169.6519 | 14.2545 | 14.4458 |  | 2392.861 | 2254.052
53.825 | 3901.758 | 249.7434 | 150.9044 | 114.7375 | 34.9887 | 16.2155 | 30.22 | 209.1703 | 0.043884 | 4.5002 | 4.5159 | 410.0213 | 169.7262 | 14.3184 | 14.4367 |  | 2395.016 | 2271.489
53.8333 | 3899.414 | 250.1759 | 150.8665 | 114.4016 | 34.9755 | 16.2134 | 30.088 | 209.2352 | 0.046586 | 4.5023 | 4.491 | 414.7717 | 169.8774 | 14.2804 | 14.4534 |  | 2395.89 | 2265.114
53.8417 | 3898.242 | 250.3009 | 150.772 | 114.5449 | 34.9442 | 16.2203 | 30.1619 | 209.1469 | 0.050658 | 4.5027 | 4.4924 | 412.4786 | 169.751 | 14.3151 | 14.5314 |  | 2385.852 | 2275.19
53.85 | 3902.344 | 250.0714 | 150.7525 | 114.548 | 34.9592 | 16.2156 | 30.2198 | 210.0073 | 0.047776 | 4.4995 | 4.5114 | 406.2061 | 170.7131 | 14.2927 | 14.4478 |  | 2368.397 | 2289.929
53.8584 | 3896.484 | 250.549 | 150.7585 | 114.8109 | 35.0207 | 16.2088 | 30.1914 | 209.3307 | 0.050465 | 4.499 | 4.5229 | 413.3667 | 170.2507 | 14.3385 | 14.4324 |  | 2383.408 | 2276.839
53.8667 | 3901.172 | 250.2946 | 150.7619 | 114.9149 | 35.0232 | 16.2061 | 30.2726 | 209.2716 | 0.044743 | 4.5199 | 4.5355 | 414.5656 | 170.0132 | 14.2409 | 14.4331 |  | 2359.271 | 2263.684
53.875 | 3903.516 | 249.8726 | 150.7463 | 115.0984 | 35.0412 | 16.23 | 30.0974 | 209.6064 | 0.052473 | 4.5045 | 4.5111 | 412.1596 | 170.0811 | 14.3627 | 14.4308 |  | 2380.984 | 2278.69
53.8833 | 3896.484 | 249.6447 | 150.7987 | 115.1128 | 35.0088 | 16.2447 | 30.1149 | 209.4326 | 0.054665 | 4.5036 | 4.4859 | 405.7232 | 170.0035 | 14.286 | 14.4696 |  | 2371.703 | 2249.649
53.8917 | 3904.688 | 250.1048 | 150.9092 | 114.9892 | 35.0433 | 16.2457 | 30.1555 | 209.8371 | 0.04739 | 4.4907 | 4.4941 | 411.0798 | 170.3605 | 14.3239 | 14.4975 |  | 2336.453 | 2264.454
53.9 | 3900.586 | 249.9254 | 150.927 | 115.2526 | 35.005 | 16.2411 | 30.175 | 209.3277 | 0.051637 | 4.488 | 4.4971 | 415.0617 | 170.0046 | 14.295 | 14.423 |  | 2385.076 | 2208.042
53.9083 | 3902.344 | 250.2139 | 150.9282 | 115.2601 | 35.0189 | 16.2215 | 30.1259 | 209.5036 | 0.039649 | 4.5056 | 4.4844 | 415.02 | 169.9259 | 14.345 | 14.4753 |  | 2363.185 | 2263.243
53.9167 | 3896.484 | 250.1542 | 151.001 | 115.3671 | 34.9737 | 16.2274 | 30.1757 | 209.6138 | 0.046571 | 4.4718 | 4.4875 | 406.8123 | 169.8311 | 14.3114 | 14.4547 |  | 2386.231 | 2253.112
53.925 | 3904.102 | 249.567 | 151.0473 | 115.4575 | 35.0553 | 16.228 | 30.2393 | 209.6133 | 0.044195 | 4.5217 | 4.5266 | 405.6319 | 169.8354 | 14.2803 | 14.4727 |  | 2382.009 | 2224.654
53.9333 | 3905.273 | 250.2298 | 151.0693 | 115.2918 | 35.1059 | 16.2408 | 30.2818 | 209.7467 | 0.046662 | 4.5175 | 4.5062 | 414.3855 | 170.1612 | 14.2724 | 14.4748 |  | 2384.116 | 2264.856
53.9417 | 3898.828 | 250.4005 | 151.0673 | 115.1807 | 35.0863 | 16.2611 | 30.2397 | 209.2516 | 0.054745 | 4.4916 | 4.5118 | 415.9706 | 169.8628 | 14.3394 | 14.4775 |  | 2405.295 | 2254.21
53.95 | 3898.828 | 250.3816 | 151.0348 | 114.9242 | 35.0003 | 16.2324 | 30.2015 | 209.0251 | 0.048322 | 4.49 | 4.5106 | 408.602 | 169.9861 | 14.3865 | 14.4879 |  | 2405.62 | 2300.375
53.9584 | 3895.313 | 249.8363 | 150.972 | 114.817 | 35.028 | 16.2317 | 30.2149 | 209.0702 | 0.045623 | 4.4978 | 4.5016 | 405.5522 | 169.7717 | 14.4154 | 14.4825 |  | 2359.321 | 2299.118
53.9667 | 3907.031 | 250.2426 | 150.9978 | 114.7078 | 35.0781 | 16.2395 | 30.2984 | 209.336 | 0.044997 | 4.5118 | 4.4932 | 414.5304 | 169.9462 | 14.3446 | 14.4759 |  | 2361.662 | 2251.653
53.975 | 3901.758 | 249.8404 | 150.7988 | 114.6105 | 35.0982 | 16.2482 | 30.4372 | 209.4364 | 0.045002 | 4.4986 | 4.4835 | 416.6874 | 170.197 | 14.3907 | 14.4391 |  | 2379.853 | 2256.866
53.9833 | 3899.414 | 249.9883 | 150.8285 | 114.4503 | 35.0435 | 16.236 | 30.4197 | 209.4913 | 0.050211 | 4.4888 | 4.4806 | 411.7885 | 169.9505 | 14.3234 | 14.3913 |  | 2349.297 | 2264.754
53.9917 | 3897.656 | 249.6177 | 150.7849 | 114.4324 | 34.9852 | 16.2177 | 30.4626 | 209.5651 | 0.047079 | 4.4836 | 4.4828 | 406.6097 | 169.871 | 14.3254 | 14.4129 |  | 2361.402 | 2230.586
54 | 3904.102 | 250.2065 | 150.764 | 114.7448 | 35.008 | 16.2221 | 30.4053 | 209.2968 | 0.048454 | 4.4974 | 4.5066 | 409.8049 | 169.8739 | 14.2823 | 14.4223 |  | 2392.59 | 2277.862
54.0084 | 3903.516 | 250.4425 | 150.765 | 114.9475 | 34.9846 | 16.2238 | 30.3769 | 209.4664 | 0.051106 | 4.4964 | 4.4942 | 416.2958 | 170.0166 | 14.3141 | 14.4182 |  | 2400.422 | 2266.753
54.0167 | 3901.758 | 249.8474 | 150.7958 | 114.8534 | 34.9457 | 16.2376 | 30.3945 | 209.5587 | 0.050814 | 4.5024 | 4.4946 | 410.7518 | 169.8924 | 14.3472 | 14.4193 |  | 2378.766 | 2229.086
54.025 | 3898.242 | 249.9826 | 150.8676 | 115.1083 | 34.9098 | 16.2353 | 30.4068 | 209.5154 | 0.048532 | 4.4969 | 4.493 | 406.7092 | 170.0606 | 14.2784 | 14.4103 |  | 2386.606 | 2264.367
54.0333 | 3897.656 | 249.215 | 150.9293 | 115.2252 | 35.0272 | 16.2416 | 30.4249 | 208.8941 | 0.049156 | 4.5152 | 4.4993 | 411.2333 | 169.8152 | 14.3379 | 14.4225 |  | 2364.755 | 2255.851
54.0417 | 3894.141 | 250.5533 | 150.923 | 115.289 | 34.9993 | 16.2238 | 30.3969 | 209.4626 | 0.048459 | 4.5172 | 4.5129 | 415.054 | 169.7584 | 14.2997 | 14.3985 |  | 2355.329 | 2289.491
54.05 | 3901.758 | 249.9166 | 150.9737 | 115.3951 | 35.0124 | 16.2088 | 30.4153 | 209.1449 | 0.048147 | 4.4882 | 4.5014 | 415.2959 | 169.7942 | 14.2624 | 14.4403 |  | 2370.849 | 2254.155
54.0583 | 3901.172 | 249.8864 | 150.9915 | 115.3886 | 34.8962 | 16.2222 | 30.4225 | 210.2675 | 0.047466 | 4.4936 | 4.515 | 405.4575 | 170.6264 | 14.308 | 14.4303 |  | 2376.789 | 2272.352
54.0667 | 3899.414 | 249.9531 | 151.0377 | 115.3742 | 34.9537 | 16.2184 | 30.3364 | 208.9781 | 0.05282 | 4.497 | 4.5058 | 412.0823 | 169.9543 | 14.3326 | 14.4331 |  | 2360.176 | 2255.51
54.075 | 3900.586 | 250.3932 | 151.0976 | 115.203 | 34.9546 | 16.2058 | 30.3346 | 209.1389 | 0.047534 | 4.504 | 4.5142 | 414.7707 | 169.7772 | 14.3135 | 14.4258 |  | 2414.352 | 2297.429
54.0834 | 3901.172 | 249.8929 | 151.0795 | 115.0869 | 35.0052 | 16.2205 | 30.3494 | 209.2228 | 0.044676 | 4.5201 | 4.5156 | 411.7305 | 169.6584 | 14.3408 | 14.468 |  | 2365.377 | 2266.008
54.0917 | 3895.313 | 249.642 | 151.0096 | 114.9408 | 35.014 | 16.2531 | 30.5167 | 209.0133 | 0.050142 | 4.5234 | 4.5048 | 405.8969 | 170.0574 | 14.3089 | 14.4438 |  | 2358.458 | 2282.656
54.1 | 3898.242 | 249.0293 | 150.9751 | 114.8684 | 35.0789 | 16.2301 | 30.4724 | 209.021 | 0.053207 | 4.4964 | 4.4794 | 410.5399 | 170.1231 | 14.3997 | 14.4432 |  | 2361.82 | 2242.376
54.1083 | 3897.656 | 249.5221 | 150.8363 | 114.6287 | 35.0514 | 16.2172 | 30.4002 | 209.1756 | 0.049151 | 4.4805 | 4.4759 | 415.8188 | 169.9772 | 14.2702 | 14.4002 |  | 2350.531 | 2281.639
54.1167 | 3906.445 | 250.4278 | 150.8795 | 114.646 | 35.0032 | 16.2061 | 30.3827 | 209.1333 | 0.046406 | 4.5194 | 4.5164 | 410.3615 | 170.0664 | 14.3562 | 14.4694 |  | 2397.63 | 2291.362
54.125 | 3905.859 | 249.5783 | 150.8219 | 114.585 | 34.9883 | 16.2061 | 30.3576 | 209.4053 | 0.050174 | 4.5176 | 4.4991 | 406.1495 | 170.2389 | 14.3237 | 14.4383 |  | 2353.647 | 2271.206
54.1334 | 3899.414 | 249.5799 | 150.7706 | 114.5691 | 35.0036 | 16.2165 | 30.437 | 209.3042 | 0.052518 | 4.4771 | 4.4755 | 404.9184 | 169.9716 | 14.2718 | 14.4575 |  | 2352.136 | 2267.583
54.1417 | 3898.828 | 249.9099 | 150.7824 | 114.5815 | 35.0759 | 16.2045 | 30.445 | 209.6992 | 0.047617 | 4.4906 | 4.5003 | 413.1722 | 170.0044 | 14.3531 | 14.5212 |  | 2367.195 | 2281.323
54.15 | 3898.828 | 249.9202 | 150.7586 | 114.8419 | 35.0031 | 16.1953 | 30.4468 | 209.2219 | 0.052191 | 4.4864 | 4.4912 | 416.5402 | 170.1544 | 14.4081 | 14.4805 |  | 2383.902 | 2263.892
54.1583 | 3901.758 | 250.2453 | 150.8056 | 115.0212 | 35.0311 | 16.205 | 30.5484 | 209.4924 | 0.055181 | 4.5085 | 4.4955 | 414.1318 | 169.9716 | 14.366 | 14.4505 |  | 2389.741 | 2280.308
54.1667 | 3901.758 | 250.2396 | 150.8183 | 115.1433 | 34.9794 | 16.2056 | 30.4867 | 209.349 | 0.050896 | 4.4804 | 4.5218 | 405.6492 | 169.9453 | 14.4651 | 14.4837 |  | 2356.527 | 2235.643
54.175 | 3899.414 | 249.441 | 150.8952 | 115.3632 | 35.0219 | 16.215 | 30.411 | 209.2767 | 0.050841 | 4.482 | 4.4793 | 412.4149 | 169.9601 | 14.3502 | 14.5205 |  | 2389.603 | 2260.586
54.1833 | 3897.656 | 249.6608 | 150.9711 | 115.4295 | 34.9882 | 16.214 | 30.3613 | 208.9749 | 0.054972 | 4.5172 | 4.4982 | 416.8097 | 169.8774 | 14.4443 | 14.5086 |  | 2364.431 | 2274.508
54.1917 | 3899.414 | 250.1596 | 151.0018 | 115.5305 | 34.9923 | 16.2141 | 30.2977 | 209.6213 | 0.048372 | 4.5118 | 4.5029 | 412.3274 | 170.8581 | 14.3861 | 14.4648 |  | 2366.68 | 2262.251
54.2 | 3899.414 | 250.6267 | 151.0352 | 115.4125 | 34.9327 | 16.2186 | 30.4243 | 209.5136 | 0.044462 | 4.5278 | 4.5202 | 405.9263 | 169.8118 | 14.3837 | 14.4731 |  | 2362.489 | 2237.551
54.2083 | 3901.758 | 250.1245 | 151.0752 | 115.1451 | 34.9875 | 16.2253 | 30.4025 | 209.3518 | 0.050106 | 4.5087 | 4.5185 | 410.5405 | 169.8605 | 14.4019 | 14.4802 |  | 2394.844 | 2284.714
54.2167 | 3902.344 | 250.3381 | 151.0299 | 114.7571 | 35.0146 | 16.23 | 30.365 | 209.8107 | 0.044753 | 4.5218 | 4.4789 | 415.833 | 170.4074 | 14.3034 | 14.4881 |  | 2370.538 | 2289.219
54.225 | 3900.586 | 249.3514 | 151.0015 | 114.8559 | 34.9663 | 16.237 | 30.2977 | 209.3174 | 0.053908 | 4.494 | 4.4708 | 409.7611 | 170.0101 | 14.3911 | 14.5022 |  | 2371.526 | 2269.191
54.2334 | 3898.242 | 251.2913 | 150.9918 | 114.7755 | 34.9887 | 16.2402 | 30.2711 | 209.3676 | 0.047451 | 4.4998 | 4.4944 | 406.3644 | 169.8593 | 14.3292 | 14.4832 |  | 2365.507 | 2275.523
54.2417 | 3897.656 | 250.0257 | 150.9257 | 114.6621 | 34.9999 | 16.2344 | 30.2554 | 209.3247 | 0.051902 | 4.4956 | 4.496 | 412.6854 | 169.8477 | 14.3767 | 14.4779 |  | 2376.648 | 2283.033
54.25 | 3902.344 | 250.3629 | 150.8785 | 114.5575 | 35.0145 | 16.2174 | 30.2746 | 210.5165 | 0.053277 | 4.5075 | 4.5283 | 416.0016 | 171.0615 | 14.3628 | 14.4758 |  | 2395.213 | 2258.881
54.2583 | 3902.93 | 250.7371 | 150.8626 | 114.5299 | 34.9617 | 16.2309 | 30.3199 | 209.5346 | 0.048744 | 4.5188 | 4.5323 | 407.5522 | 169.819 | 14.2843 | 14.4472 |  | 2366.397 | 2242.127
54.2667 | 3897.656 | 250.2683 | 150.84 | 114.5452 | 35.0368 | 16.2576 | 30.4206 | 210.1352 | 0.048493 | 4.5277 | 4.5229 | 405.0674 | 170.1861 | 14.4183 | 14.4554 |  | 2376.178 | 2269.38
54.275 | 3905.859 | 251.0828 | 150.877 | 114.8457 | 35.0575 | 16.2577 | 30.3805 | 209.3042 | 0.044631 | 4.5067 | 4.4762 | 408.9477 | 169.8359 | 14.3421 | 14.452 |  | 2381.85 | 2263.986
54.2833 | 3899.414 | 250.0045 | 150.8484 | 115.385 | 35.051 | 16.2224 | 30.4434 | 209.6153 | 0.050488 | 4.4999 | 4.4737 | 416.4861 | 169.8853 | 14.4103 | 14.4794 |  | 2368.893 | 2264.905
54.2917 | 3900.586 | 249.9346 | 150.9075 | 115.6766 | 35.0315 | 16.2331 | 30.4754 | 209.4332 | 0.047026 | 4.488 | 4.4918 | 412.3515 | 170.0662 | 14.3061 | 14.472 |  | 2362.473 | 2286.05
54.3 | 3901.758 | 249.5455 | 150.9908 | 115.4987 | 35.0446 | 16.2621 | 30.4502 | 209.4786 | 0.046193 | 4.4917 | 4.4623 | 404.5376 | 170.1343 | 14.4195 | 14.4987 |  | 2380.352 | 2263.679
54.3083 | 3897.656 | 249.8893 | 151.0459 | 115.2565 | 34.9937 | 16.2617 | 30.4367 | 209.5629 | 0.05324 | 4.4873 | 4.499 | 410.4771 | 170.1283 | 14.4379 | 14.4682 |  | 2385.927 | 2218.819
54.3167 | 3901.172 | 249.7439 | 150.9987 | 114.9713 | 35.0178 | 16.2483 | 30.4048 | 209.3058 | 0.051262 | 4.4381 | 4.4942 | 416.482 | 169.9745 | 14.3426 | 14.4528 |  | 2358.221 | 2292.622
54.325 | 3898.242 | 249.8959 | 150.9583 | 114.8014 | 34.8865 | 16.2443 | 30.4012 | 209.2735 | 0.052036 | 4.506 | 4.504 | 409.1925 | 169.8866 | 14.4256 | 14.5122 |  | 2364.127 | 2270.691
54.3334 | 3899.414 | 250.4686 | 150.9712 | 114.672 | 34.9454 | 16.2123 | 30.3954 | 209.5957 | 0.04868 | 4.5244 | 4.5063 | 405.31 | 169.9503 | 14.3871 | 14.425 |  | 2355.288 | 2281.669
54.3417 | 3900 | 249.7192 | 150.934 | 114.5983 | 34.994 | 16.2136 | 30.3693 | 209.3463 | 0.052171 | 4.5134 | 4.5055 | 409.5563 | 169.9713 | 14.3925 | 14.4977 |  | 2364.877 | 2266.965
54.35 | 3894.727 | 249.7461 | 150.9048 | 114.5128 | 35.0041 | 16.2413 | 30.2484 | 209.651 | 0.057979 | 4.4929 | 4.4988 | 414.9866 | 169.6602 | 14.316 | 14.4291 |  | 2387.793 | 2275.9
54.3583 | 3898.242 | 249.8766 | 150.8015 | 114.6034 | 34.956 | 16.2376 | 30.2322 | 209.4789 | 0.051927 | 4.4749 | 4.4705 | 408.368 | 169.9269 | 14.4125 | 14.4238 |  | 2384.012 | 2257.788
54.3667 | 3899.414 | 250.2998 | 150.8196 | 114.8936 | 34.9753 | 16.226 | 30.1017 | 209.9301 | 0.052215 | 4.5263 | 4.5062 | 405.6039 | 170.1412 | 14.3569 | 14.4929 |  | 2396.618 | 2260.295
54.375 | 3897.656 | 250.0766 | 150.8659 | 115.2738 | 35.0282 | 16.2178 | 30.245 | 210.3522 | 0.054591 | 4.4952 | 4.5054 | 413.5998 | 170.5255 | 14.3952 | 14.4881 |  | 2373.094 | 2274.46
54.3834 | 3903.516 | 250.1328 | 150.9473 | 115.4654 | 35.0132 | 16.2343 | 30.2572 | 208.9859 | 0.049408 | 4.489 | 4.4989 | 414.0883 | 169.6764 | 14.3094 | 14.4939 |  | 2375.464 | 2276.229
54.3917 | 3900.586 | 250.6518 | 150.982 | 115.7274 | 34.9583 | 16.2284 | 30.2048 | 209.4446 | 0.05185 | 4.5099 | 4.506 | 408.8181 | 170.0046 | 14.3552 | 14.4447 |  | 2362.18 | 2269.397
54.4 | 3899.414 | 249.922 | 151.0784 | 115.5499 | 35.0334 | 16.2171 | 30.2236 | 209.1296 | 0.047731 | 4.4969 | 4.4914 | 405.8696 | 170.1565 | 14.3766 | 14.501 |  | 2381.69 | 2259.791
54.4083 | 3902.93 | 249.7369 | 151.0332 | 115.1751 | 35.0277 | 16.2413 | 30.2303 | 209.3742 | 0.051309 | 4.5032 | 4.5051 | 413.7549 | 170.0949 | 14.4039 | 14.4878 |  | 2367.877 | 2259.015
54.4167 | 3901.172 | 249.5116 | 151.095 | 115.0347 | 35.062 | 16.2745 | 30.3062 | 209.132 | 0.048012 | 4.5057 | 4.4857 | 416.6008 | 170.2743 | 14.3569 | 14.4576 |  | 2369.381 | 2283.095
54.425 | 3898.828 | 249.8381 | 150.9898 | 114.6859 | 35.0152 | 16.2509 | 30.2929 | 209.4008 | 0.049636 | 4.5097 | 4.4875 | 412.1316 | 169.7897 | 14.4255 | 14.4353 |  | 2348.955 | 2288.284
54.4333 | 3897.07 | 250.576 | 150.9187 | 114.643 | 34.9168 | 16.2368 | 30.3396 | 210.005 | 0.051994 | 4.4901 | 4.4967 | 407.0688 | 170.5393 | 14.3041 | 14.4329 |  | 2358.015 | 2260.496
54.4417 | 3903.516 | 249.9981 | 150.8692 | 114.5023 | 35.0159 | 16.2558 | 30.3479 | 209.298 | 0.045122 | 4.4962 | 4.5094 | 413.4449 | 169.8149 | 14.3798 | 14.4692 |  | 2341.842 | 2248.752
54.45 | 3902.93 | 250.8158 | 150.8132 | 114.4148 | 34.9857 | 16.2614 | 30.2367 | 209.4237 | 0.043398 | 4.4907 | 4.499 | 416.4247 | 170.1763 | 14.3449 | 14.4841 |  | 2356.001 | 2265.374
54.4584 | 3900 | 250.024 | 150.7285 | 114.7027 | 34.975 | 16.2413 | 30.2397 | 209.5006 | 0.04858 | 4.494 | 4.4888 | 410.3227 | 170.2169 | 14.3521 | 14.4515 |  | 2379.626 | 2243.861
54.4667 | 3898.242 | 249.7257 | 150.7493 | 115.0486 | 34.99 | 16.257 | 30.2145 | 209.8261 | 0.051468 | 4.5081 | 4.5096 | 405.4262 | 170.144 | 14.3614 | 14.4589 |  | 2373.201 | 2263.933
54.475 | 3899.414 | 250.6759 | 150.8087 | 115.4562 | 35.0202 | 16.2709 | 30.2111 | 209.4504 | 0.049355 | 4.5313 | 4.5239 | 413.5688 | 170.0794 | 14.3511 | 14.4155 |  | 2367.299 | 2271.82
54.4833 | 3901.758 | 250.3354 | 150.8952 | 115.7134 | 35.0309 | 16.2737 | 30.3411 | 209.1804 | 0.050446 | 4.4973 | 4.499 | 415.9643 | 169.967 | 14.4136 | 14.4741 |  | 2362.199 | 2260.253
54.4917 | 3896.484 | 250.0324 | 150.9896 | 115.6605 | 35.0081 | 16.2557 | 30.3665 | 209.0137 | 0.048887 | 4.5119 | 4.5163 | 411.3 | 169.8457 | 14.3608 | 14.4364 |  | 2369.19 | 2256.141
54.5 | 3901.758 | 250.8184 | 151.051 | 115.2534 | 34.9742 | 16.2489 | 30.4054 | 209.2183 | 0.047458 | 4.4995 | 4.4993 | 407.2755 | 169.7552 | 14.2882 | 14.4387 |  | 2394.002 | 2256.498
54.5084 | 3900.586 | 249.6515 | 151.0979 | 115.1248 | 35.0303 | 16.2542 | 30.4233 | 209.2355 | 0.047213 | 4.5047 | 4.5011 | 413.6209 | 169.9898 | 14.3825 | 14.3774 |  | 2381.668 | 2262.133
54.5167 | 3898.242 | 250.4543 | 151.0141 | 114.957 | 35.019 | 16.2764 | 30.3214 | 208.9973 | 0.050241 | 4.5101 | 4.5052 | 414.5038 | 169.9607 | 14.3505 | 14.4071 |  | 2376.781 | 2262.589
54.525 | 3902.93 | 249.5632 | 150.9169 | 114.8662 | 34.9739 | 16.2662 | 30.3058 | 209.3148 | 0.046398 | 4.5217 | 4.5201 | 409.6116 | 169.9081 | 14.3691 | 14.4089 |  | 2365.929 | 2234.999
54.5333 | 3897.07 | 249.9938 | 150.9667 | 114.7143 | 35.0032 | 16.2524 | 30.3019 | 209.1677 | 0.051998 | 4.4758 | 4.4837 | 405.4066 | 169.9689 | 14.3527 | 14.4326 |  | 2375.069 | 2266.297
54.5417 | 3895.313 | 250.1755 | 150.9162 | 114.5951 | 35.0042 | 16.2466 | 30.3317 | 209.1503 | 0.048014 | 4.4815 | 4.4959 | 405.5389 | 170.065 | 14.2989 | 14.4534 |  | 2382.249 | 2284.793
54.55 | 3898.828 | 250.1988 | 150.8747 | 114.4821 | 34.9685 | 16.2547 | 30.2511 | 209.5205 | 0.051233 | 4.4879 | 4.4912 | 415.1825 | 170.288 | 14.2904 | 14.4506 |  | 2374.001 | 2263.426
54.5584 | 3902.93 | 250.2719 | 150.8217 | 114.6232 | 34.9356 | 16.2606 | 30.2737 | 209.8042 | 0.052349 | 4.5021 | 4.4881 | 407.7722 | 170.537 | 14.3993 | 14.4081 |  | 2351.57 | 2250.194
54.5667 | 3897.656 | 250.3607 | 150.8463 | 114.9929 | 34.9718 | 16.2513 | 30.4422 | 208.7374 | 0.054611 | 4.5011 | 4.4961 | 405.6649 | 169.7842 | 14.3276 | 14.4382 |  | 2392.502 | 2265.473
54.575 | 3897.07 | 249.9082 | 150.8531 | 115.2067 | 35.0353 | 16.2453 | 30.3953 | 209.2901 | 0.056617 | 4.5018 | 4.4915 | 405.9564 | 170.1812 | 14.2933 | 14.4026 |  | 2365.031 | 2281.341
54.5833 | 3901.758 | 249.7978 | 150.8801 | 115.4065 | 35.0776 | 16.2503 | 30.398 | 209.2207 | 0.055971 | 4.5059 | 4.4829 | 413.069 | 169.9866 | 14.2837 | 14.4477 |  | 2380.285 | 2257.074
54.5917 | 3901.172 | 249.3903 | 150.9093 | 115.513 | 35.0388 | 16.2589 | 30.4238 | 209.1308 | 0.055731 | 4.49 | 4.5047 | 413.4698 | 169.8767 | 14.2589 | 14.4567 |  | 2351.679 | 2279.444
54.6 | 3895.898 | 250.3114 | 151.0259 | 115.63 | 34.961 | 16.2691 | 30.4975 | 209.3179 | 0.053258 | 4.4969 | 4.4968 | 409.8866 | 170.147 | 14.3131 | 14.4726 |  | 2371.453 | 2250.513
54.6084 | 3902.344 | 249.6086 | 151.0417 | 115.4091 | 34.9907 | 16.2721 | 30.4653 | 209.2211 | 0.053005 | 4.5108 | 4.5041 | 406.1452 | 170.1982 | 14.3086 | 14.4056 |  | 2387.159 | 2262.519
54.6167 | 3897.07 | 250.1406 | 151.063 | 115.0686 | 35.0089 | 16.2643 | 30.387 | 209.2335 | 0.048353 | 4.5206 | 4.505 | 412.4897 | 169.8335 | 14.3874 | 14.4411 |  | 2382.017 | 2242.445
54.625 | 3904.688 | 249.0721 | 151.0215 | 114.7643 | 34.9946 | 16.2762 | 30.3275 | 209.2052 | 0.055832 | 4.4997 | 4.4942 | 413.6047 | 170.1405 | 14.3765 | 14.448 |  | 2347.488 | 2261.422
54.6333 | 3897.656 | 249.5153 | 150.9118 | 114.6707 | 34.979 | 16.2922 | 30.3867 | 209.1372 | 0.053961 | 4.5355 | 4.5284 | 414.0029 | 169.9126 | 14.3292 | 14.4189 |  | 2353.126 | 2257.025
54.6417 | 3896.484 | 249.6146 | 150.8587 | 114.466 | 35.0101 | 16.2883 | 30.4078 | 209.3855 | 0.053241 | 4.4954 | 4.492 | 406.7266 | 169.8639 | 14.3642 | 14.4366 |  | 2370.489 | 2250.917
54.65 | 3896.484 | 250.507 | 150.7869 | 114.393 | 35.0132 | 16.2816 | 30.3853 | 209.4677 | 0.04963 | 4.4952 | 4.4969 | 405.2584 | 169.8594 | 14.2662 | 14.477 |  | 2362.698 | 2269.669
54.6583 | 3897.656 | 250.1289 | 150.789 | 114.6132 | 35.0526 | 16.27 | 30.4641 | 209.2595 | 0.055051 | 4.5046 | 4.5109 | 413.6085 | 169.923 | 14.3596 | 14.4419 |  | 2385.468 | 2266.576
54.6667 | 3900.586 | 249.3335 | 150.7731 | 114.8942 | 35.0322 | 16.2623 | 30.4426 | 209.5915 | 0.050636 | 4.4955 | 4.4969 | 416.7722 | 169.8253 | 14.3083 | 14.4454 |  | 2389.753 | 2268.927
54.675 | 3898.242 | 249.6037 | 150.7831 | 115.0444 | 34.8701 | 16.2625 | 30.4418 | 209.0853 | 0.055121 | 4.4788 | 4.4906 | 408.4353 | 169.7811 | 14.2921 | 14.4359 |  | 2389.94 | 2278.69
54.6833 | 3898.828 | 250.4397 | 150.8401 | 115.1925 | 34.98 | 16.2914 | 30.4207 | 209.3135 | 0.049836 | 4.4826 | 4.4827 | 405.7733 | 169.9792 | 14.36 | 14.4686 |  | 2357.587 | 2286.065
54.6917 | 3899.414 | 249.9154 | 150.9146 | 115.2817 | 35.0523 | 16.3029 | 30.5395 | 209.4969 | 0.046804 | 4.4892 | 4.491 | 407.947 | 170.1764 | 14.3336 | 14.4403 |  | 2369.909 | 2260.201
54.7 | 3901.172 | 249.9362 | 150.8996 | 115.4101 | 35.0135 | 16.2886 | 30.4753 | 209.0834 | 0.051746 | 4.4968 | 4.4837 | 415.5502 | 169.9788 | 14.3655 | 14.4792 |  | 2359.95 | 2289.387
54.7084 | 3899.414 | 250.3428 | 150.9566 | 115.3672 | 34.9568 | 16.2557 | 30.4051 | 209.0985 | 0.052028 | 4.4853 | 4.4957 | 409.5555 | 169.9207 | 14.4229 | 14.4436 |  | 2399.818 | 2303.412
54.7167 | 3896.484 | 250.1289 | 151.0089 | 115.4241 | 34.8754 | 16.2601 | 30.3858 | 209.0502 | 0.050276 | 4.4805 | 4.4783 | 407.3134 | 169.9643 | 14.3442 | 14.4631 |  | 2386.564 | 2296.397
54.725 | 3901.758 | 249.6661 | 151.0302 | 115.1955 | 35.0107 | 16.2668 | 30.3621 | 209.0779 | 0.048778 | 4.4759 | 4.4845 | 411.165 | 169.8187 | 14.3414 | 14.4565 |  | 2378.989 | 2240.331
54.7333 | 3901.758 | 249.7102 | 150.947 | 114.9679 | 34.9905 | 16.2605 | 30.2497 | 209.0334 | 0.052564 | 4.5231 | 4.5329 | 415.9237 | 169.9359 | 14.3091 | 14.4446 |  | 2360.477 | 2242.821
54.7417 | 3900 | 250.0078 | 150.9417 | 114.8718 | 34.9437 | 16.276 | 30.2507 | 209.4298 | 0.047345 | 4.4967 | 4.4984 | 409.9531 | 169.9964 | 14.2998 | 14.437 |  | 2394.96 | 2253.142
54.75 | 3897.656 | 250.2032 | 151 | 114.6991 | 35.0134 | 16.2904 | 30.3434 | 209.481 | 0.052775 | 4.4987 | 4.4863 | 404.8374 | 169.8519 | 14.3082 | 14.44 |  | 2346.945 | 2271.412
54.7584 | 3900.586 | 250.7146 | 150.944 | 114.5913 | 35.0503 | 16.2875 | 30.2951 | 209.285 | 0.047208 | 4.5005 | 4.5057 | 412.9871 | 169.975 | 14.3167 | 14.4675 |  | 2377.524 | 2272.118
54.7667 | 3904.688 | 250.2906 | 150.8967 | 114.3513 | 35.0319 | 16.2651 | 30.3077 | 209.5341 | 0.048078 | 4.5211 | 4.5151 | 413.4284 | 170.0104 | 14.2958 | 14.4406 |  | 2366.055 | 2258.365
54.775 | 3898.242 | 250.3266 | 150.8212 | 114.3839 | 35.0787 | 16.2626 | 30.3609 | 209.5836 | 0.050093 | 4.5115 | 4.5263 | 411.9914 | 170.0881 | 14.3246 | 14.4663 |  | 2358.811 | 2252.929
54.7833 | 3900.586 | 249.8783 | 150.8152 | 114.6245 | 35.0422 | 16.2664 | 30.3965 | 209.0925 | 0.052418 | 4.5001 | 4.521 | 405.1037 | 169.8909 | 14.2713 | 14.5046 |  | 2352.198 | 2281.309
54.7917 | 3898.828 | 249.7819 | 150.7793 | 114.9346 | 35.0572 | 16.274 | 30.4866 | 209.2373 | 0.051813 | 4.4755 | 4.4968 | 413.4728 | 169.6848 | 14.2622 | 14.4682 |  | 2361.846 | 2283.913
54.8 | 3902.344 | 249.3 | 150.8028 | 115.0672 | 35.0209 | 16.2972 | 30.4341 | 209.2343 | 0.054475 | 4.4835 | 4.4516 | 415.0679 | 169.8257 | 14.4076 | 14.4678 |  | 2365.866 | 2247.333
54.8083 | 3898.242 | 250.8388 | 150.8854 | 115.307 | 34.9891 | 16.2916 | 30.3876 | 210.5096 | 0.049566 | 4.4943 | 4.4796 | 415.1049 | 170.8031 | 14.3607 | 14.4628 |  | 2364.952 | 2286.925
54.8167 | 3899.414 | 250.0406 | 150.9672 | 115.451 | 35.0105 | 16.2714 | 30.4934 | 209.5166 | 0.051634 | 4.5208 | 4.4916 | 405.818 | 170.0191 | 14.3725 | 14.5017 |  | 2362.295 | 2258.518
54.825 | 3894.727 | 249.1922 | 151.0072 | 115.5564 | 35.0307 | 16.2537 | 30.375 | 209.0149 | 0.056655 | 4.4899 | 4.4658 | 410.4395 | 169.9529 | 14.4218 | 14.4858 |  | 2377.401 | 2257.607
54.8333 | 3896.484 | 249.4134 | 151.0554 | 115.3666 | 35.0301 | 16.2608 | 30.4127 | 209.3317 | 0.053369 | 4.4951 | 4.4979 | 414.2189 | 169.7803 | 14.4076 | 14.4667 |  | 2367.624 | 2222.008
54.8417 | 3895.898 | 250.1662 | 151.088 | 115.0334 | 35.0341 | 16.2953 | 30.4459 | 209.1216 | 0.045057 | 4.516 | 4.521 | 415.2433 | 169.9803 | 14.3563 | 14.4323 |  | 2365.748 | 2264.773
54.85 | 3900 | 250.3512 | 151.0719 | 114.821 | 34.9843 | 16.3076 | 30.487 | 209.4033 | 0.048437 | 4.4983 | 4.506 | 405.9229 | 169.8863 | 14.3536 | 14.4458 |  | 2338.471 | 2283.738
54.8583 | 3899.414 | 249.9681 | 151.0629 | 114.6739 | 35.0027 | 16.2877 | 30.5235 | 208.9668 | 0.046568 | 4.5009 | 4.4985 | 409.3031 | 169.9866 | 14.3847 | 14.467 |  | 2388.478 | 2256.688
54.8667 | 3898.242 | 249.3778 | 150.9928 | 114.4128 | 35.0257 | 16.2769 | 30.5425 | 209.5025 | 0.050142 | 4.483 | 4.5001 | 415.4076 | 170.0032 | 14.4018 | 14.4677 |  | 2380.961 | 2282.4
54.875 | 3895.313 | 249.6992 | 150.8895 | 114.3947 | 35.0435 | 16.2881 | 30.5431 | 209.6283 | 0.050049 | 4.4634 | 4.483 | 414.8525 | 169.8125 | 14.3261 | 14.4479 |  | 2361.053 | 2282.708
54.8834 | 3899.414 | 249.6718 | 150.8813 | 114.6003 | 34.9293 | 16.2848 | 30.4682 | 209.2164 | 0.05301 | 4.4965 | 4.5005 | 404.914 | 170.0095 | 14.319 | 14.4131 |  | 2384.082 | 2263.169
54.8917 | 3897.07 | 250.6369 | 150.869 | 114.8614 | 34.9717 | 16.2819 | 30.4938 | 210.6004 | 0.049218 | 4.4839 | 4.4927 | 404.94 | 171.3032 | 14.3245 | 14.4897 |  | 2381.483 | 2268.139
54.9 | 3902.93 | 249.9427 | 150.9082 | 115.3408 | 34.9878 | 16.2631 | 30.4971 | 209.1977 | 0.046349 | 4.5036 | 4.5194 | 415.1886 | 169.976 | 14.3433 | 14.4213 |  | 2341.691 | 2274.655
54.9083 | 3899.414 | 249.8524 | 150.9626 | 115.7623 | 34.9926 | 16.2697 | 30.4433 | 209.3029 | 0.054319 | 4.475 | 4.5067 | 413.0986 | 169.8937 | 14.3714 | 14.4823 |  | 2382.312 | 2240.099
54.9167 | 3900.586 | 249.625 | 151.0418 | 115.6692 | 34.9175 | 16.2609 | 30.3872 | 209.0487 | 0.050112 | 4.5122 | 4.5144 | 405.0918 | 169.5648 | 14.3518 | 14.4307 |  | 2370.846 | 2273.028
54.925 | 3901.172 | 250.4319 | 151.102 | 115.211 | 34.9728 | 16.2393 | 30.3764 | 209.1492 | 0.044666 | 4.5217 | 4.5117 | 405.839 | 169.8623 | 14.3463 | 14.3976 |  | 2359.383 | 2237.734
54.9334 | 3899.414 | 249.8105 | 151.1034 | 115.1033 | 34.9881 | 16.2533 | 30.3431 | 209.1698 | 0.043301 | 4.5135 | 4.4899 | 414.3244 | 169.8429 | 14.3585 | 14.449 |  | 2371.343 | 2238.609
54.9417 | 3902.344 | 250.3811 | 150.9974 | 114.8675 | 35.0357 | 16.2759 | 30.3714 | 209.0612 | 0.048428 | 4.5099 | 4.4959 | 415.4436 | 169.422 | 14.2807 | 14.4259 |  | 2364.388 | 2268.619
54.95 | 3901.172 | 249.9379 | 150.92 | 114.6543 | 34.9657 | 16.258 | 30.3055 | 209.1983 | 0.052484 | 4.4925 | 4.4837 | 407.3465 | 169.7964 | 14.3453 | 14.4526 |  | 2341.825 | 2274.159
54.9583 | 3900.586 | 249.7449 | 150.8557 | 114.5853 | 35.0351 | 16.2506 | 30.3567 | 209.2202 | 0.048374 | 4.5036 | 4.4667 | 405.4992 | 170.0428 | 14.305 | 14.4037 |  | 2372.691 | 2240.365
54.9667 | 3901.172 | 250.2155 | 150.7764 | 114.5224 | 35.0472 | 16.2378 | 30.4185 | 209.1028 | 0.053707 | 4.5073 | 4.5089 | 413.6248 | 169.9028 | 14.2867 | 14.4447 |  | 2383.653 | 2256.262
54.975 | 3898.828 | 249.3086 | 150.7447 | 114.7064 | 35.0076 | 16.2612 | 30.4166 | 209.3202 | 0.050875 | 4.4969 | 4.4995 | 414.2155 | 169.9942 | 14.3294 | 14.4405 |  | 2370.144 | 2264.508
54.9834 | 3902.344 | 249.7465 | 150.7408 | 114.8864 | 34.8879 | 16.2798 | 30.338 | 209.3164 | 0.050997 | 4.4919 | 4.4983 | 407.4073 | 169.9442 | 14.3487 | 14.4337 |  | 2372.842 | 2265.083
54.9917 | 3901.172 | 250.1839 | 150.7177 | 114.879 | 35.0004 | 16.2687 | 30.3544 | 209.2197 | 0.052398 | 4.4983 | 4.5035 | 407.5945 | 169.9947 | 14.3958 | 14.4838 |  | 2367.508 | 2258.565
55 | 3898.828 | 249.8992 | 150.7534 | 114.9698 | 34.9885 | 16.2563 | 30.3789 | 209.0358 | 0.047673 | 4.5003 | 4.5098 | 413.089 | 170.0173 | 14.3154 | 14.4832 |  | 2380.652 | 2239.833
55.0083 | 3904.102 | 250.3414 | 150.8009 | 115.1124 | 35.0648 | 16.2618 | 30.3667 | 208.9436 | 0.050853 | 4.5018 | 4.5265 | 416.4731 | 169.9774 | 14.2624 | 14.4156 |  | 2358.953 | 2270.345
55.0167 | 3901.172 | 250.0098 | 150.8409 | 115.067 | 35.053 | 16.2621 | 30.4091 | 209.2357 | 0.050615 | 4.5078 | 4.5061 | 412.2899 | 169.8189 | 14.3082 | 14.4899 |  | 2386.213 | 2277.586
55.025 | 3901.758 | 250.4022 | 150.901 | 115.1329 | 34.9652 | 16.2281 | 30.4663 | 209.2906 | 0.04953 | 4.4816 | 4.4727 | 405.1695 | 170.4118 | 14.3076 | 14.4403 |  | 2398.471 | 2268.734
55.0333 | 3901.172 | 249.9612 | 150.9563 | 115.2076 | 35.0292 | 16.2262 | 30.3745 | 209.1917 | 0.055099 | 4.505 | 4.4971 | 413.1759 | 169.8299 | 14.2838 | 14.4712 |  | 2349.063 | 2274.354
55.0417 | 3902.344 | 250.6107 | 150.9677 | 115.1983 | 35.0281 | 16.2192 | 30.4024 | 208.9987 | 0.051056 | 4.5089 | 4.4816 | 415.9532 | 170.0909 | 14.285 | 14.4471 |  | 2379.23 | 2281.773
55.05 | 3900 | 249.2036 | 150.9874 | 115.2119 | 34.9135 | 16.2168 | 30.359 | 209.1393 | 0.049438 | 4.5135 | 4.5078 | 407.9543 | 170.1387 | 14.2852 | 14.4468 |  | 2379.636 | 2247.714
55.0583 | 3900.586 | 249.7152 | 151.0053 | 115.2443 | 35.0373 | 16.2356 | 30.4079 | 208.7928 | 0.047254 | 4.5104 | 4.533 | 405.4464 | 170.0848 | 14.2934 | 14.4285 |  | 2368.884 | 2247.097
55.0667 | 3900 | 250.227 | 151.0435 | 115.308 | 35.0555 | 16.2486 | 30.5001 | 209.4111 | 0.050898 | 4.4823 | 4.5064 | 409.9685 | 170.3482 | 14.2877 | 14.4139 |  | 2376.091 | 2238.217
55.075 | 3902.93 | 250.2025 | 151.0548 | 115.2016 | 35.0625 | 16.2663 | 30.5333 | 209.0587 | 0.047491 | 4.5019 | 4.5259 | 416.5297 | 170.0474 | 14.3448 | 14.4559 |  | 2394.4 | 2235.02
55.0834 | 3900 | 250.074 | 151.0573 | 115.1377 | 34.9173 | 16.2621 | 30.3765 | 209.1104 | 0.05494 | 4.4868 | 4.475 | 405.9809 | 170.0648 | 14.3744 | 14.4757 |  | 2360.413 | 2277.205
55.0917 | 3898.242 | 250.3288 | 151.09 | 115.054 | 35.0067 | 16.2426 | 30.3553 | 209.1522 | 0.049734 | 4.499 | 4.4819 | 408.8681 | 169.9523 | 14.4 | 14.4535 |  | 2352.239 | 2260.155
55.1 | 3899.414 | 250.2028 | 151.0073 | 114.9368 | 35.0177 | 16.228 | 30.3276 | 208.9155 | 0.048033 | 4.5026 | 4.4927 | 410.0324 | 169.8624 | 14.2317 | 14.4844 |  | 2360.623 | 2267.443
55.1083 | 3898.242 | 249.8828 | 150.966 | 114.844 | 35.0138 | 16.2281 | 30.2415 | 209.1504 | 0.048012 | 4.4888 | 4.4801 | 415.3103 | 169.9672 | 14.3058 | 14.4471 |  | 2354.315 | 2255.505
55.1167 | 3900 | 249.5346 | 150.9322 | 114.8378 | 34.9532 | 16.2226 | 30.2376 | 209.0849 | 0.047958 | 4.5376 | 4.51 | 406.3754 | 170.0121 | 14.3026 | 14.4182 |  | 2340.997 | 2245.005
55.125 | 3897.07 | 250.403 | 150.9168 | 114.793 | 34.9961 | 16.2207 | 30.208 | 208.8545 | 0.048453 | 4.5038 | 4.4958 | 405.7752 | 169.7155 | 14.3081 | 14.4351 |  | 2364.388 | 2284.432
55.1334 | 3899.414 | 249.6561 | 150.8891 | 114.7281 | 35.0212 | 16.2357 | 30.2256 | 209.3491 | 0.047516 | 4.4921 | 4.4876 | 413.4451 | 170.0151 | 14.3372 | 14.4359 |  | 2397.843 | 2261.512
55.1417 | 3897.656 | 249.6497 | 150.8885 | 114.7095 | 35.0169 | 16.2541 | 30.2426 | 208.8625 | 0.049867 | 4.4951 | 4.5135 | 416.4861 | 169.9547 | 14.2991 | 14.4745 |  | 2362.778 | 2262.999
55.15 | 3902.93 | 250.1716 | 150.8863 | 114.5425 | 35.0385 | 16.2709 | 30.4088 | 209.6287 | 0.052549 | 4.491 | 4.5142 | 411.0511 | 170.5739 | 14.3915 | 14.4494 |  | 2356.281 | 2275.862
55.1583 | 3903.516 | 249.5966 | 150.8553 | 114.7087 | 34.9988 | 16.2511 | 30.4079 | 209.4586 | 0.045502 | 4.5166 | 4.5284 | 405.1672 | 169.7318 | 14.3105 | 14.4887 |  | 2348.733 | 2248.307
55.1667 | 3902.344 | 249.9654 | 150.7481 | 114.867 | 35.0038 | 16.2324 | 30.4021 | 208.8712 | 0.049536 | 4.5021 | 4.5096 | 412.5573 | 169.7603 | 14.3901 | 14.469 |  | 2367.745 | 2266.91
55.175 | 3902.344 | 249.418 | 150.7722 | 114.977 | 35.0555 | 16.2282 | 30.3276 | 209.2237 | 0.047902 | 4.4965 | 4.4768 | 413.9783 | 169.9722 | 14.2663 | 14.4192 |  | 2351.511 | 2257.625
55.1833 | 3898.828 | 249.9247 | 150.7794 | 115.2083 | 34.9663 | 16.2355 | 30.4036 | 209.4155 | 0.048832 | 4.5004 | 4.4829 | 409.5898 | 170.0578 | 14.3286 | 14.5162 |  | 2359.761 | 2265.083
55.1917 | 3899.414 | 249.9059 | 150.8987 | 115.4257 | 35.0377 | 16.2581 | 30.4305 | 209.2384 | 0.050674 | 4.4802 | 4.4979 | 405.1445 | 170.0243 | 14.2769 | 14.4516 |  | 2375.728 | 2269.62
55.2 | 3901.758 | 249.1477 | 151.0004 | 115.5506 | 35.0218 | 16.2682 | 30.401 | 209.6387 | 0.05629 | 4.486 | 4.4865 | 413.3977 | 169.9542 | 14.3253 | 14.4314 |  | 2374.571 | 2250.709
55.2083 | 3897.07 | 250.2087 | 151.0542 | 115.527 | 35.0512 | 16.219 | 30.4029 | 209.2794 | 0.054657 | 4.482 | 4.4709 | 415.8807 | 170.1376 | 14.3579 | 14.4308 |  | 2366.536 | 2271.102
55.2167 | 3900.586 | 250.0387 | 151.0521 | 115.2289 | 35.0535 | 16.2389 | 30.3359 | 209.151 | 0.053746 | 4.5149 | 4.5041 | 411.1207 | 169.9939 | 14.3063 | 14.474 |  | 2379.539 | 2270.894
55.225 | 3901.172 | 249.9019 | 151.0541 | 114.9749 | 34.991 | 16.2691 | 30.3602 | 209.214 | 0.046481 | 4.491 | 4.4904 | 408.2889 | 169.8354 | 14.3257 | 14.4144 |  | 2394.014 | 2268.376
55.2333 | 3901.758 | 249.4451 | 151.0164 | 114.4873 | 35.0102 | 16.2777 | 30.1685 | 209.405 | 0.052756 | 4.5057 | 4.5042 | 411.6633 | 169.9255 | 14.3587 | 14.4576 |  | 2359.28 | 2275.927
55.2417 | 3901.172 | 249.8752 | 150.9809 | 114.5235 | 35.0177 | 16.253 | 30.1969 | 209.2174 | 0.052114 | 4.4994 | 4.5007 | 415.3123 | 170.0936 | 14.4592 | 14.5042 |  | 2350.8 | 2300.208
55.25 | 3894.141 | 250.7713 | 150.8672 | 114.5246 | 35.0348 | 16.2335 | 30.2181 | 209.6366 | 0.048123 | 4.53 | 4.5361 | 416.3404 | 170.0432 | 14.331 | 14.4158 |  | 2364.136 | 2257.39
55.2584 | 3894.727 | 249.4183 | 150.8815 | 114.4386 | 34.9941 | 16.2324 | 30.3487 | 209.4875 | 0.051502 | 4.4687 | 4.4933 | 406.1317 | 169.8658 | 14.377 | 14.4909 |  | 2355.289 | 2291.188
55.2667 | 3895.313 | 249.6386 | 150.8757 | 114.6666 | 35.0602 | 16.232 | 30.3413 | 209.3946 | 0.056828 | 4.4791 | 4.4717 | 410.969 | 169.904 | 14.3848 | 14.4767 |  | 2387.57 | 2299.506
55.275 | 3897.07 | 249.6991 | 150.8356 | 114.8555 | 35.0418 | 16.2256 | 30.2895 | 209.0522 | 0.053119 | 4.4935 | 4.4824 | 415.0834 | 169.8306 | 14.3858 | 14.481 |  | 2352.591 | 2275.944
55.2833 | 3900.586 | 250.6534 | 150.8187 | 114.9055 | 34.9844 | 16.2583 | 30.3724 | 210.366 | 0.054094 | 4.4958 | 4.4918 | 409.5763 | 170.5764 | 14.2486 | 14.4628 |  | 2372.503 | 2244.999
55.2917 | 3898.828 | 250.0664 | 150.8334 | 114.9299 | 35.0037 | 16.2609 | 30.3982 | 209.4652 | 0.054623 | 4.5169 | 4.5051 | 403.5875 | 170.0431 | 14.2932 | 14.4887 |  | 2335.771 | 2264.73
55.3 | 3901.172 | 249.9302 | 150.8591 | 115.0834 | 34.9935 | 16.2319 | 30.2624 | 208.9233 | 0.045918 | 4.5018 | 4.5038 | 411.2301 | 169.7642 | 14.3468 | 14.5004 |  | 2385.857 | 2289.856
55.3084 | 3897.07 | 249.8797 | 150.8911 | 115.1589 | 34.9611 | 16.2372 | 30.2978 | 209.1931 | 0.048799 | 4.5245 | 4.5367 | 416.1541 | 169.8962 | 14.3152 | 14.4645 |  | 2367.957 | 2264.888
55.3167 | 3900.586 | 249.8015 | 150.9508 | 115.2467 | 34.8859 | 16.2397 | 30.2961 | 209.3434 | 0.04811 | 4.4727 | 4.5008 | 408.7294 | 170.0897 | 14.336 | 14.441 |  | 2353.702 | 2264.033
55.325 | 3897.656 | 250.3566 | 150.9584 | 115.3035 | 34.9119 | 16.2414 | 30.2215 | 209.2371 | 0.050415 | 4.5116 | 4.51 | 405.9463 | 169.9992 | 14.336 | 14.473 |  | 2389.414 | 2257.51
55.3333 | 3903.516 | 250.256 | 151.0499 | 115.3602 | 35.0223 | 16.2178 | 30.3248 | 209.0965 | 0.050429 | 4.4801 | 4.4868 | 407.4669 | 169.9463 | 14.312 | 14.419 |  | 2394.754 | 2281.265
55.3417 | 3901.758 | 250.3913 | 151.02 | 115.3757 | 35.0524 | 16.2118 | 30.3196 | 209.3691 | 0.049126 | 4.5329 | 4.5256 | 415.1984 | 170.0449 | 14.3072 | 14.4834 |  | 2363.542 | 2294.073
55.35 | 3902.344 | 249.9275 | 151.0607 | 115.2394 | 34.9232 | 16.2327 | 30.2676 | 209.5169 | 0.049724 | 4.4973 | 4.4808 | 407.7506 | 170.0266 | 14.2735 | 14.462 |  | 2362.692 | 2270.719
55.3584 | 3899.414 | 250.1949 | 151.046 | 115.0198 | 35.0298 | 16.2399 | 30.3459 | 209.5401 | 0.054238 | 4.5049 | 4.4868 | 405.9114 | 169.8395 | 14.3066 | 14.4507 |  | 2362.157 | 2288.098
55.3667 | 3898.242 | 249.8134 | 150.9736 | 115.0086 | 35.0098 | 16.2321 | 30.434 | 209.054 | 0.049673 | 4.4946 | 4.4813 | 406.4404 | 170.3706 | 14.3404 | 14.4574 |  | 2350.578 | 2267.65
55.375 | 3900.586 | 249.4666 | 151.0035 | 114.8789 | 35.0384 | 16.2149 | 30.3478 | 209.4355 | 0.054524 | 4.452 | 4.4709 | 416.1038 | 170.0238 | 14.3255 | 14.4473 |  | 2397.144 | 2257.999
55.3833 | 3901.758 | 249.9809 | 150.9041 | 114.782 | 34.9772 | 16.1975 | 30.2349 | 209.0514 | 0.051392 | 4.4942 | 4.483 | 412.3155 | 169.9584 | 14.369 | 14.4327 |  | 2400.167 | 2247.873
55.3917 | 3900.586 | 250.1788 | 150.8705 | 114.7711 | 34.9174 | 16.2247 | 30.2617 | 209.6042 | 0.047333 | 4.5122 | 4.5006 | 407.2849 | 170.0947 | 14.3358 | 14.4236 |  | 2372.216 | 2263.298
55.4 | 3900.586 | 250.5634 | 150.8806 | 114.7498 | 35.0478 | 16.2267 | 30.2027 | 209.2341 | 0.050218 | 4.4883 | 4.4739 | 408.3126 | 170.0325 | 14.3145 | 14.4629 |  | 2340.834 | 2317.554
55.4083 | 3899.414 | 249.9058 | 150.8287 | 114.6976 | 35.0276 | 16.2127 | 30.2267 | 209.1949 | 0.049871 | 4.4924 | 4.4752 | 416.4579 | 169.8893 | 14.3584 | 14.4503 |  | 2397.188 | 2227.784
55.4167 | 3901.172 | 249.4998 | 150.8181 | 114.7469 | 35.0487 | 16.2158 | 30.2807 | 209.3527 | 0.055179 | 4.5046 | 4.4888 | 412.0925 | 169.7988 | 14.3372 | 14.4076 |  | 2368.858 | 2245.457
55.425 | 3901.758 | 250.2419 | 150.8016 | 114.4357 | 34.9606 | 16.2269 | 30.4738 | 209.2517 | 0.052 | 4.5 | 4.4988 | 409.3618 | 170.1294 | 14.303 | 14.4415 |  | 2373.089 | 2278.411
55.4333 | 3893.555 | 249.7792 | 150.7937 | 114.8159 | 34.9945 | 16.2138 | 30.5014 | 209.6231 | 0.057568 | 4.4976 | 4.5087 | 405.2626 | 169.8691 | 14.2863 | 14.4438 |  | 2353.04 | 2253.553
55.4417 | 3900.586 | 250.0029 | 150.7795 | 114.9375 | 35.0428 | 16.2165 | 30.4308 | 209.4368 | 0.051644 | 4.5378 | 4.5421 | 416.5841 | 170.0334 | 14.3489 | 14.4437 |  | 2336.032 | 2286.144
55.45 | 3901.172 | 249.08 | 150.7822 | 115.1221 | 34.9562 | 16.2352 | 30.2903 | 209.6008 | 0.056601 | 4.5044 | 4.504 | 415.1162 | 169.8311 | 14.3745 | 14.4392 |  | 2325.708 | 2276.895
55.4584 | 3898.242 | 250.358 | 150.8675 | 115.1805 | 34.9518 | 16.2028 | 30.3088 | 209.2755 | 0.048831 | 4.4766 | 4.485 | 408.9772 | 170.2144 | 14.3387 | 14.4178 |  | 2359.079 | 2309.15
55.4667 | 3898.242 | 250.1131 | 150.9123 | 115.3026 | 35.0061 | 16.2125 | 30.3493 | 209.4094 | 0.047914 | 4.506 | 4.5128 | 410.6461 | 169.9054 | 14.3976 | 14.4341 |  | 2374.384 | 2252.318
55.475 | 3900.586 | 250.0152 | 150.9488 | 115.2983 | 35.0145 | 16.2303 | 30.3778 | 209.3335 | 0.054248 | 4.4981 | 4.4936 | 417.2604 | 169.9349 | 14.3659 | 14.4481 |  | 2367.904 | 2256.766
55.4833 | 3897.656 | 249.9563 | 150.9994 | 115.3544 | 35.0551 | 16.2137 | 30.3691 | 208.9608 | 0.055371 | 4.4953 | 4.497 | 413.9906 | 169.7787 | 14.3622 | 14.4382 |  | 2379.874 | 2296.973
55.4917 | 3896.484 | 249.3292 | 151.0609 | 115.3414 | 35.0389 | 16.1978 | 30.3898 | 209.5495 | 0.054324 | 4.4933 | 4.4791 | 405.2534 | 169.9787 | 14.3683 | 14.4474 |  | 2357.977 | 2241.029
55.5 | 3897.07 | 249.4008 | 151.0512 | 115.3516 | 35.0346 | 16.2218 | 30.334 | 209.6964 | 0.053682 | 4.5009 | 4.5111 | 409.2036 | 169.9024 | 14.3707 | 14.4024 |  | 2343.893 | 2281.392
55.5084 | 3901.172 | 250.2493 | 151.0603 | 115.2262 | 35.0096 | 16.2157 | 30.2699 | 209.3506 | 0.042646 | 4.524 | 4.5216 | 414.4282 | 169.8175 | 14.3777 | 14.4225 |  | 2354.232 | 2244.409
55.5167 | 3899.414 | 249.6385 | 151.0482 | 114.9538 | 34.9988 | 16.2135 | 30.1752 | 209.6501 | 0.05128 | 4.4866 | 4.5132 | 415.286 | 169.9019 | 14.4187 | 14.446 |  | 2374.195 | 2255.514
55.525 | 3900.586 | 250.0271 | 151.0256 | 114.7178 | 34.9048 | 16.2065 | 30.1848 | 209.544 | 0.047651 | 4.5052 | 4.5139 | 407.6594 | 169.9527 | 14.3412 | 14.4647 |  | 2378.009 | 2252.096
55.5333 | 3898.242 | 249.4557 | 150.9758 | 114.6311 | 34.9863 | 16.2248 | 30.3333 | 209.659 | 0.050945 | 4.5056 | 4.5014 | 405.413 | 169.7727 | 14.3126 | 14.4523 |  | 2369.237 | 2240.751
55.5417 | 3897.07 | 250.0882 | 150.9256 | 114.5046 | 35.0177 | 16.2358 | 30.3307 | 209.7534 | 0.050029 | 4.4931 | 4.5039 | 410.6137 | 169.7465 | 14.318 | 14.4191 |  | 2366.5 | 2270.522
55.55 | 3901.172 | 249.9715 | 150.8198 | 114.4394 | 35.0457 | 16.2132 | 30.3385 | 209.7651 | 0.052567 | 4.5024 | 4.4838 | 415.7878 | 169.6816 | 14.3473 | 14.3803 |  | 2334.371 | 2279.652
55.5583 | 3902.344 | 250.2909 | 150.7798 | 114.6816 | 34.8731 | 16.2149 | 30.2534 | 209.8075 | 0.051903 | 4.5049 | 4.47 | 407.1618 | 170.0533 | 14.2868 | 14.4635 |  | 2419.313 | 2262.047
55.5667 | 3897.656 | 250.2236 | 150.7548 | 114.8782 | 34.9432 | 16.2243 | 30.3089 | 209.7462 | 0.050714 | 4.4672 | 4.481 | 404.1882 | 170.0253 | 14.3072 | 14.4317 |  | 2398.158 | 2249.489
55.575 | 3900.586 | 250.093 | 150.7868 | 115.0258 | 35.0391 | 16.2535 | 30.3475 | 209.5975 | 0.044234 | 4.5001 | 4.5141 | 415.1671 | 169.8317 | 14.337 | 14.4223 |  | 2340.519 | 2229.365
55.5833 | 3900.586 | 250.7082 | 150.7932 | 115.0692 | 34.998 | 16.2319 | 30.3574 | 209.4694 | 0.047735 | 4.4996 | 4.5105 | 414.1698 | 169.9381 | 14.3338 | 14.4188 |  | 2381.664 | 2250.515
55.5917 | 3896.484 | 250.1355 | 150.8359 | 115.2135 | 34.9968 | 16.2238 | 30.2842 | 210.5454 | 0.047308 | 4.4956 | 4.4938 | 404.8985 | 170.4102 | 14.4046 | 14.4047 |  | 2366.339 | 2271.29
55.6 | 3900 | 249.1201 | 150.8587 | 114.9692 | 34.9865 | 16.2256 | 30.2458 | 209.7201 | 0.053004 | 4.5189 | 4.5009 | 406.3288 | 169.9133 | 14.354 | 14.421 |  | 2347.632 | 2260.359
55.6083 | 3898.828 | 249.7572 | 150.9257 | 115.0909 | 35.083 | 16.237 | 30.2782 | 209.9338 | 0.047427 | 4.508 | 4.5085 | 414.0526 | 170.295 | 14.2881 | 14.445 |  | 2369.358 | 2245.648
55.6167 | 3901.172 | 249.577 | 150.9832 | 115.3498 | 35.0641 | 16.2088 | 30.3959 | 209.8083 | 0.049221 | 4.4902 | 4.5128 | 415.5498 | 169.7507 | 14.3181 | 14.4274 |  | 2361.986 | 2222.561
55.625 | 3898.828 | 250.3773 | 151.0288 | 115.3443 | 35.0307 | 16.2305 | 30.3264 | 209.6149 | 0.04892 | 4.493 | 4.4904 | 411.2708 | 170.0347 | 14.2699 | 14.4538 |  | 2356.437 | 2243.055
55.6334 | 3902.93 | 250.6353 | 151.05 | 115.3141 | 35.0054 | 16.2331 | 30.2377 | 209.6089 | 0.0494 | 4.504 | 4.5061 | 405.0254 | 169.8071 | 14.2733 | 14.4352 |  | 2383.019 | 2267.935
55.6417 | 3900.586 | 249.8547 | 151.0918 | 115.3751 | 35.0723 | 16.2263 | 30.4105 | 209.1851 | 0.046626 | 4.4757 | 4.4974 | 413.3096 | 169.791 | 14.298 | 14.4158 |  | 2354.804 | 2251.359
55.65 | 3900 | 249.9629 | 151.1245 | 115.0407 | 35.0936 | 16.2344 | 30.4359 | 210.7983 | 0.059403 | 4.4939 | 4.4937 | 416.0352 | 170.9223 | 14.2714 | 14.462 |  | 2372.028 | 2250.289
55.6583 | 3902.344 | 250.2708 | 151.0469 | 115.0263 | 35.0283 | 16.2477 | 30.5259 | 209.3275 | 0.051155 | 4.5203 | 4.4939 | 408.7182 | 169.5068 | 14.2944 | 14.4062 |  | 2365.488 | 2246.644
55.6667 | 3900.586 | 249.7991 | 151.0088 | 114.9253 | 35.0188 | 16.2384 | 30.3948 | 209.495 | 0.050878 | 4.4921 | 4.487 | 405.2502 | 169.9802 | 14.2821 | 14.47 |  | 2385.644 | 2253.021
55.675 | 3902.344 | 249.6949 | 150.9834 | 114.8361 | 35.0191 | 16.2196 | 30.3791 | 209.3955 | 0.055383 | 4.4531 | 4.5087 | 414.0581 | 169.759 | 14.291 | 14.4005 |  | 2357.684 | 2269.434
55.6834 | 3898.242 | 250.0761 | 150.8539 | 114.8102 | 35.0258 | 16.2326 | 30.4229 | 209.6069 | 0.051181 | 4.5006 | 4.4861 | 416.5501 | 170.0492 | 14.2763 | 14.442 |  | 2356.82 | 2269.991
55.6917 | 3899.414 | 249.86 | 150.8358 | 114.5655 | 34.94 | 16.2437 | 30.3775 | 209.6816 | 0.045914 | 4.551 | 4.5007 | 410.4722 | 169.8307 | 14.3065 | 14.4733 |  | 2353.304 | 2255.049
55.7 | 3904.688 | 250.2106 | 150.8092 | 114.6747 | 34.9214 | 16.249 | 30.3316 | 209.558 | 0.049099 | 4.5251 | 4.5123 | 405.0433 | 169.7953 | 14.2964 | 14.4651 |  | 2352.913 | 2240.349
55.7083 | 3901.758 | 250.2335 | 150.788 | 114.6458 | 35.0183 | 16.2292 | 30.4253 | 209.3154 | 0.05156 | 4.5065 | 4.5051 | 413.3449 | 169.8974 | 14.2661 | 14.4615 |  | 2369.454 | 2285.849
55.7167 | 3894.141 | 249.445 | 150.7638 | 114.6021 | 34.9796 | 16.239 | 30.289 | 209.789 | 0.057953 | 4.495 | 4.4962 | 415.4932 | 170.1372 | 14.3864 | 14.4656 |  | 2386.491 | 2260.071
55.725 | 3900.586 | 249.61 | 150.7703 | 114.6783 | 34.9637 | 16.2198 | 30.3645 | 209.6671 | 0.049133 | 4.5073 | 4.4933 | 409.1626 | 170.1583 | 14.3783 | 14.44 |  | 2367.58 | 2237.952
55.7334 | 3897.656 | 250.4264 | 150.7963 | 114.9282 | 34.9749 | 16.2062 | 30.4206 | 209.2436 | 0.046477 | 4.5106 | 4.5184 | 406.6239 | 170.0541 | 14.3897 | 14.4486 |  | 2398.673 | 2257.158
55.7417 | 3898.242 | 249.4184 | 150.7856 | 114.9634 | 34.9841 | 16.2129 | 30.4226 | 209.4059 | 0.056024 | 4.496 | 4.4867 | 410.1965 | 170.0049 | 14.2895 | 14.4802 |  | 2352.536 | 2233.983
55.75 | 3902.93 | 249.8338 | 150.817 | 114.9668 | 35.0247 | 16.2369 | 30.4432 | 210.0554 | 0.051448 | 4.5396 | 4.5193 | 415.8221 | 170.4322 | 14.2787 | 14.3907 |  | 2334.963 | 2230.85
55.7583 | 3900 | 250.6203 | 150.8837 | 115.1834 | 34.9647 | 16.2171 | 30.3127 | 209.5291 | 0.051239 | 4.5056 | 4.5126 | 413.5461 | 170.2608 | 14.4303 | 14.4926 |  | 2390.484 | 2242.095
55.7667 | 3900.586 | 250.6939 | 150.9079 | 115.2916 | 34.9058 | 16.2197 | 30.3498 | 209.5434 | 0.046326 | 4.4979 | 4.5097 | 406.1208 | 169.9327 | 14.4688 | 14.4563 |  | 2371.376 | 2280.794
55.775 | 3894.727 | 249.835 | 150.9936 | 115.3761 | 35.0207 | 16.23 | 30.3388 | 209.7798 | 0.054636 | 4.5019 | 4.493 | 405.1744 | 170.4726 | 14.3937 | 14.4617 |  | 2377.182 | 2222.033
55.7833 | 3900 | 250.2708 | 150.9878 | 115.395 | 34.9918 | 16.2385 | 30.2533 | 209.5508 | 0.048387 | 4.5052 | 4.4983 | 414.0094 | 169.9567 | 14.3242 | 14.4803 |  | 2370.979 | 2268.359
55.7917 | 3898.242 | 250.1766 | 150.9931 | 115.4188 | 34.9998 | 16.241 | 30.1516 | 209.3572 | 0.046371 | 4.5139 | 4.4962 | 414.5231 | 170.0204 | 14.3584 | 14.4616 |  | 2350.984 | 2259.241
55.8 | 3900 | 249.624 | 150.9986 | 115.354 | 34.938 | 16.2282 | 30.0266 | 209.7003 | 0.049393 | 4.4982 | 4.4993 | 409.7433 | 169.7968 | 14.3281 | 14.4548 |  | 2388.171 | 2245.237
55.8083 | 3900.586 | 249.9253 | 151.0124 | 115.2743 | 34.9681 | 16.2293 | 29.9992 | 209.95 | 0.051086 | 4.5017 | 4.4916 | 405.4842 | 170.2693 | 14.445 | 14.4894 |  | 2355.056 | 2285.585
55.8167 | 3898.828 | 249.0181 | 151.0006 | 115.0346 | 34.9504 | 16.2363 | 29.8651 | 209.164 | 0.050317 | 4.4671 | 4.5146 | 414.3703 | 169.9375 | 14.3777 | 14.4632 |  | 2382.374 | 2249.846
55.825 | 3905.859 | 249.0291 | 151.0093 | 114.9975 | 34.8846 | 16.2263 | 30.0729 | 209.5918 | 0.046061 | 4.5069 | 4.5324 | 408.6108 | 169.6632 | 14.3754 | 14.5164 |  | 2333.409 | 2250.078
55.8334 | 3899.414 | 250.4169 | 150.9281 | 114.8401 | 35.0022 | 16.2148 | 30.1582 | 210.8911 | 0.052534 | 4.4778 | 4.4948 | 409.7514 | 171.1199 | 14.2813 | 14.4708 |  | 2369.773 | 2289.178
55.8417 | 3897.656 | 249.6749 | 150.916 | 114.5512 | 35.0639 | 16.2203 | 30.1068 | 209.407 | 0.048166 | 4.4972 | 4.4778 | 406.1874 | 169.9076 | 14.3962 | 14.4637 |  | 2357.435 | 2253.996
55.85 | 3897.656 | 249.7368 | 150.8085 | 114.5713 | 35.0459 | 16.2179 | 30.102 | 209.3616 | 0.047796 | 4.503 | 4.4808 | 415.578 | 169.9595 | 14.4174 | 14.4994 |  | 2352.417 | 2248.348
55.8583 | 3898.828 | 249.536 | 150.7819 | 114.1175 | 35.0373 | 16.2216 | 30.043 | 210.1928 | 0.050233 | 4.4922 | 4.4678 | 413.9457 | 170.3087 | 14.3659 | 14.4576 |  | 2353.851 | 2273.872
55.8667 | 3898.242 | 250.3539 | 150.7132 | 114.3949 | 34.9817 | 16.2297 | 29.9913 | 209.5963 | 0.050843 | 4.4872 | 4.4808 | 408.9848 | 169.8501 | 14.2748 | 14.4194 |  | 2364.593 | 2272.432
55.875 | 3902.344 | 250.4229 | 150.7411 | 114.3443 | 35.0326 | 16.2364 | 30.0295 | 209.634 | 0.049546 | 4.4874 | 4.478 | 405.7509 | 169.9072 | 14.3356 | 14.4693 |  | 2390.394 | 2268.266
55.8834 | 3901.758 | 250.1076 | 150.7804 | 114.63 | 35.0805 | 16.2337 | 30.0967 | 209.4847 | 0.054154 | 4.5112 | 4.5237 | 413.7641 | 169.9403 | 14.3356 | 14.4449 |  | 2348.016 | 2275.735
55.8917 | 3897.656 | 249.8231 | 150.8569 | 114.9136 | 35.0288 | 16.2161 | 30.0487 | 209.5955 | 0.055597 | 4.4976 | 4.4797 | 415.7564 | 170.1758 | 14.3548 | 14.4051 |  | 2375.408 | 2256.293
55.9 | 3898.828 | 250.0811 | 150.9246 | 115.1748 | 34.9114 | 16.2021 | 29.9575 | 209.4874 | 0.051728 | 4.4903 | 4.503 | 407.0401 | 169.82 | 14.3496 | 14.4614 |  | 2375.032 | 2263.991
55.9083 | 3900.586 | 249.2739 | 151.0149 | 115.3676 | 34.999 | 16.204 | 29.8732 | 209.384 | 0.053555 | 4.496 | 4.5094 | 409.5892 | 169.8902 | 14.3923 | 14.4779 |  | 2353.283 | 2258.012
55.9167 | 3898.828 | 249.7695 | 151.0758 | 115.302 | 35.0428 | 16.2145 | 29.8247 | 209.851 | 0.053531 | 4.4942 | 4.515 | 410.891 | 170.775 | 14.3132 | 14.4442 |  | 2343.636 | 2264.527
55.925 | 3902.344 | 250.2869 | 151.1547 | 115.6409 | 35.0427 | 16.2142 | 29.8545 | 209.7428 | 0.045773 | 4.5166 | 4.5302 | 415.1862 | 170.085 | 14.3251 | 14.4362 |  | 2359.999 | 2261.823
55.9333 | 3900 | 250.2869 | 151.1708 | 115.439 | 34.8505 | 16.2316 | 29.9329 | 209.3021 | 0.043084 | 4.5013 | 4.5144 | 406.545 | 169.9003 | 14.4144 | 14.4577 |  | 2354.914 | 2269.346
55.9417 | 3900.586 | 250.2353 | 151.2101 | 115.2912 | 34.9006 | 16.2148 | 29.837 | 209.6015 | 0.044009 | 4.5025 | 4.5127 | 404.4273 | 170.2394 | 14.2668 | 14.4395 |  | 2362.757 | 2254.843
55.95 | 3900 | 250.6637 | 151.2253 | 115.1398 | 34.9905 | 16.2282 | 30.0319 | 209.4316 | 0.052736 | 4.4714 | 4.4836 | 410.8643 | 169.789 | 14.2779 | 14.4675 |  | 2401.714 | 2271.458
55.9583 | 3900 | 250.3703 | 151.2062 | 114.8085 | 35.0067 | 16.248 | 30.0858 | 209.2667 | 0.046324 | 4.5238 | 4.512 | 414.5302 | 170.2392 | 14.3523 | 14.4994 |  | 2355.568 | 2264.898
55.9667 | 3900 | 250.1559 | 151.107 | 114.7473 | 34.8062 | 16.2209 | 30.1444 | 210.7143 | 0.052271 | 4.493 | 4.4908 | 407.0908 | 170.5974 | 14.3351 | 14.4653 |  | 2353.938 | 2268.789
55.975 | 3898.242 | 248.8495 | 151.0161 | 114.545 | 35.0149 | 16.2137 | 30.0937 | 209.3518 | 0.048836 | 4.5193 | 4.4962 | 409.0612 | 169.8381 | 14.3808 | 14.3911 |  | 2357.982 | 2266.275
55.9833 | 3894.141 | 250.5805 | 150.9178 | 114.3902 | 35.05 | 16.2188 | 30.1288 | 209.8044 | 0.045436 | 4.4965 | 4.5075 | 412.402 | 169.9323 | 14.3417 | 14.4254 |  | 2351.369 | 2238.272
55.9917 | 3901.172 | 250.5079 | 150.8259 | 114.5461 | 35.0827 | 16.237 | 30.188 | 209.6848 | 0.046967 | 4.5117 | 4.5094 | 414.8388 | 169.8844 | 14.3484 | 14.4667 |  | 2354.344 | 2314.167
56 | 3899.414 | 250.1737 | 150.8348 | 114.8422 | 35.0687 | 16.2387 | 30.0774 | 209.6825 | 0.04954 | 4.4951 | 4.5095 | 405.1649 | 169.6977 | 14.2764 | 14.4817 |  | 2354.834 | 2246.395
56.0084 | 3899.414 | 249.9171 | 150.8429 | 114.9283 | 35.0531 | 16.2308 | 30.0148 | 210.6764 | 0.04033 | 4.513 | 4.5067 | 410.374 | 170.4286 | 14.3083 | 14.4536 |  | 2368.478 | 2248.587
56.0167 | 3900 | 250.2325 | 150.8583 | 115.1679 | 35.0711 | 16.2444 | 30.0873 | 209.6427 | 0.046547 | 4.4832 | 4.5075 | 416.0499 | 169.8931 | 14.288 | 14.4722 |  | 2382.039 | 2245.956
56.025 | 3897.656 | 250.2593 | 150.871 | 115.1638 | 35.0226 | 16.2515 | 30.0281 | 209.8057 | 0.050323 | 4.5217 | 4.4943 | 410.0585 | 169.602 | 14.3908 | 14.4939 |  | 2348.434 | 2271.038
56.0333 | 3900.586 | 249.4912 | 150.9152 | 115.336 | 34.9912 | 16.2512 | 30.0509 | 210.843 | 0.050193 | 4.4934 | 4.4821 | 406.2308 | 170.1489 | 14.3755 | 14.5392 |  | 2360.381 | 2249.917
56.0417 | 3902.93 | 250.2315 | 150.9591 | 115.4033 | 35.016 | 16.2458 | 29.9694 | 209.8848 | 0.047861 | 4.4794 | 4.487 | 408.4803 | 169.5747 | 14.2693 | 14.4285 |  | 2368.264 | 2301.62
56.05 | 3902.344 | 250.3932 | 150.9956 | 115.5221 | 34.9875 | 16.2551 | 29.9387 | 211.1724 | 0.045519 | 4.5142 | 4.5437 | 416.1684 | 170.5244 | 14.2933 | 14.4632 |  | 2354.586 | 2241.284
56.0584 | 3900 | 249.2595 | 151.0415 | 115.4801 | 34.8973 | 16.2625 | 30.0696 | 209.8119 | 0.047761 | 4.5134 | 4.5295 | 410.2726 | 169.4139 | 14.2876 | 14.446 |  | 2337.863 | 2251.602
56.0667 | 3894.727 | 248.9618 | 151.0508 | 115.1589 | 34.8946 | 16.24 | 30.0516 | 210.1077 | 0.054786 | 4.4998 | 4.4953 | 407.2154 | 169.9069 | 14.3811 | 14.4364 |  | 2361.63 | 2233.486
56.075 | 3901.172 | 250.6494 | 151.0367 | 114.9661 | 35.0275 | 16.2218 | 30.0269 | 209.8185 | 0.050685 | 4.5177 | 4.5015 | 407.7037 | 169.8116 | 14.3906 | 14.4257 |  | 2381.795 | 2273.217
56.0833 | 3901.172 | 250.0714 | 150.9952 | 114.988 | 35.0363 | 16.2284 | 29.9085 | 209.913 | 0.044444 | 4.4965 | 4.4938 | 415.8446 | 169.6268 | 14.3787 | 14.4636 |  | 2357.15 | 2241.344
56.0917 | 3900.586 | 251.1314 | 150.9761 | 114.8757 | 35.0283 | 16.2341 | 29.9273 | 209.7255 | 0.046318 | 4.4981 | 4.5012 | 414.834 | 169.5383 | 14.3326 | 14.4987 |  | 2390.223 | 2286.803
56.1 | 3897.656 | 249.9761 | 150.9788 | 114.8158 | 34.9537 | 16.2349 | 30.0085 | 209.7379 | 0.049159 | 4.5192 | 4.5147 | 405.8698 | 169.7993 | 14.4026 | 14.5056 |  | 2360.296 | 2240.968
56.1084 | 3901.172 | 250.3241 | 150.9746 | 114.8081 | 35.0676 | 16.2217 | 30.0921 | 209.6166 | 0.043661 | 4.4889 | 4.4945 | 407.5247 | 169.8163 | 14.4406 | 14.5762 |  | 2372.787 | 2272.024
56.1167 | 3905.859 | 250.5333 | 150.9427 | 114.7676 | 35.1265 | 16.2198 | 30.0924 | 209.2762 | 0.047152 | 4.5075 | 4.5043 | 416.9762 | 169.5972 | 14.3584 | 14.4792 |  | 2365.526 | 2297.972
56.125 | 3895.898 | 250.2248 | 150.9079 | 114.6539 | 35.0768 | 16.2285 | 30.0721 | 209.5887 | 0.05211 | 4.4894 | 4.4815 | 417.3035 | 169.976 | 14.3754 | 14.4807 |  | 2416.389 | 2279.966
56.1333 | 3899.414 | 250.2465 | 150.8788 | 114.6397 | 35.0114 | 16.2157 | 30.0062 | 209.3199 | 0.049178 | 4.4908 | 4.4781 | 410.5662 | 169.9408 | 14.2526 | 14.4533 |  | 2358.211 | 2239.884
56.1417 | 3900.586 | 250.0764 | 150.877 | 114.7919 | 34.9813 | 16.2175 | 29.985 | 210.4653 | 0.050266 | 4.509 | 4.4882 | 405.2931 | 170.4819 | 14.3115 | 14.4546 |  | 2391.51 | 2267.361
56.15 | 3899.414 | 250.0037 | 150.9127 | 115.1333 | 34.9678 | 16.2369 | 29.8948 | 209.4768 | 0.049833 | 4.51 | 4.4859 | 412.6329 | 170.0354 | 14.229 | 14.4828 |  | 2359.522 | 2260.906
56.1583 | 3900.586 | 250.8548 | 150.9461 | 115.4765 | 34.9821 | 16.2591 | 29.9433 | 209.4926 | 0.0438 | 4.528 | 4.5322 | 415.4499 | 170.1731 | 14.3506 | 14.4764 |  | 2361.985 | 2241.49
56.1667 | 3898.242 | 250.0958 | 151.0283 | 115.7087 | 34.9494 | 16.2166 | 29.948 | 209.3903 | 0.048182 | 4.4833 | 4.4895 | 412.9019 | 169.8255 | 14.2884 | 14.4984 |  | 2390.607 | 2261.719
56.175 | 3901.758 | 249.9783 | 151.0751 | 115.4102 | 34.9759 | 16.2096 | 29.9335 | 210.8982 | 0.050286 | 4.483 | 4.4818 | 405.491 | 171.3804 | 14.3392 | 14.4661 |  | 2366.793 | 2265.844
56.1833 | 3900.586 | 250.177 | 151.1391 | 115.2111 | 35.0497 | 16.2422 | 30.0129 | 209.3318 | 0.053671 | 4.4304 | 4.4949 | 409.3558 | 169.9263 | 14.3227 | 14.4562 |  | 2361.785 | 2288.635
56.1917 | 3900 | 250.0094 | 151.1495 | 114.9296 | 35.0356 | 16.2634 | 29.966 | 209.1854 | 0.047976 | 4.5088 | 4.524 | 416.1033 | 169.7968 | 14.286 | 14.4816 |  | 2385.483 | 2257.987
56.2 | 3897.656 | 250.1559 | 151.0484 | 114.6227 | 35.0426 | 16.251 | 30.0255 | 210.482 | 0.048593 | 4.5212 | 4.5243 | 411.3345 | 171.2708 | 14.3224 | 14.4575 |  | 2351.017 | 2246.39
56.2084 | 3901.758 | 249.493 | 151.0273 | 114.3837 | 34.9793 | 16.2285 | 30.0122 | 209.5334 | 0.050706 | 4.5068 | 4.4982 | 404.9485 | 170.0083 | 14.29 | 14.4748 |  | 2376.015 | 2268.565
56.2167 | 3900 | 250.4538 | 150.9559 | 114.2295 | 35.0206 | 16.2328 | 29.9494 | 210.3218 | 0.045519 | 4.4935 | 4.4731 | 407.3478 | 170.5065 | 14.2289 | 14.4421 |  | 2360.178 | 2287.694
56.225 | 3897.656 | 249.9223 | 150.8714 | 114.6505 | 35.05 | 16.2612 | 29.9922 | 209.6626 | 0.045385 | 4.5 | 4.4736 | 416.3755 | 170.3448 | 14.321 | 14.4295 |  | 2355.58 | 2236.935
56.2333 | 3899.414 | 250.1249 | 150.8606 | 114.8029 | 35.0242 | 16.2424 | 29.982 | 210.0533 | 0.051402 | 4.4813 | 4.512 | 411.1664 | 169.9726 | 14.3662 | 14.4984 |  | 2360.985 | 2267.715
56.2417 | 3905.273 | 250.123 | 150.8792 | 115.045 | 34.9573 | 16.2364 | 29.9751 | 210.2713 | 0.044366 | 4.5048 | 4.508 | 405.1288 | 171.0148 | 14.2948 | 14.4604 |  | 2368.077 | 2239.585
56.25 | 3899.414 | 250.6037 | 150.925 | 115.0902 | 35.0775 | 16.2374 | 29.8711 | 209.5912 | 0.049499 | 4.5034 | 4.5097 | 410.2281 | 169.6618 | 14.2469 | 14.4817 |  | 2379.314 | 2268.691
56.2584 | 3901.172 | 249.5008 | 150.9477 | 115.2632 | 35.0468 | 16.2286 | 29.837 | 209.3349 | 0.047244 | 4.5234 | 4.5265 | 415.3163 | 169.8456 | 14.3255 | 14.4589 |  | 2364.347 | 2237.349
56.2667 | 3897.656 | 250.1558 | 151.0004 | 115.4148 | 34.8872 | 16.2495 | 29.8364 | 209.6363 | 0.052898 | 4.5372 | 4.5195 | 407.9615 | 169.8927 | 14.2681 | 14.4052 |  | 2360.852 | 2225.256
56.275 | 3899.414 | 249.2683 | 151.0798 | 115.4528 | 34.9815 | 16.2321 | 29.9412 | 209.6194 | 0.051497 | 4.4793 | 4.4842 | 405.1399 | 170.0661 | 14.2955 | 14.4284 |  | 2355.488 | 2261.702
56.2833 | 3897.07 | 250.1411 | 151.0683 | 115.5061 | 35.0409 | 16.232 | 29.943 | 209.7966 | 0.051724 | 4.5032 | 4.4919 | 405.6452 | 170.2376 | 14.3418 | 14.465 |  | 2387.766 | 2279.313
56.2917 | 3900.586 | 250.2273 | 151.1301 | 115.2924 | 35.0349 | 16.2308 | 29.9722 | 209.6219 | 0.051142 | 4.5101 | 4.5041 | 416.4555 | 170.0663 | 14.33 | 14.4586 |  | 2368.319 | 2281.381
56.3 | 3899.414 | 250.5217 | 151.0966 | 115.0553 | 35.0114 | 16.2252 | 29.9152 | 209.7888 | 0.047112 | 4.5051 | 4.5094 | 416.0757 | 169.8403 | 14.3488 | 14.4893 |  | 2344.393 | 2308.588
56.3083 | 3901.172 | 250.8437 | 151.0788 | 114.8883 | 34.9354 | 16.2317 | 29.8934 | 209.7077 | 0.047061 | 4.5006 | 4.5066 | 405.282 | 169.9842 | 14.2771 | 14.4491 |  | 2385.526 | 2250.837
56.3167 | 3898.242 | 250.2656 | 151.015 | 114.8115 | 35.03 | 16.2218 | 29.9705 | 209.4968 | 0.055329 | 4.5049 | 4.5053 | 409.8526 | 169.6867 | 14.3275 | 14.4673 |  | 2369.61 | 2243.707
56.325 | 3898.242 | 249.624 | 150.9462 | 114.8079 | 35.0436 | 16.2112 | 29.9946 | 209.6853 | 0.048099 | 4.4997 | 4.4981 | 416.2967 | 169.965 | 14.2556 | 14.451 |  | 2357.017 | 2211.798
56.3333 | 3902.344 | 249.8605 | 150.8965 | 114.6705 | 34.9966 | 16.2177 | 30.0064 | 209.6057 | 0.054387 | 4.5081 | 4.5116 | 417.0625 | 169.8578 | 14.4002 | 14.474 |  | 2370.466 | 2243.078
56.3417 | 3902.344 | 250.2958 | 150.8247 | 114.6551 | 34.8709 | 16.222 | 30.0021 | 210.1295 | 0.046035 | 4.5279 | 4.511 | 405.9377 | 170.0932 | 14.3383 | 14.4444 |  | 2365.34 | 2275.518
56.35 | 3900 | 251.0307 | 150.8117 | 114.5461 | 34.9576 | 16.2075 | 29.971 | 209.7079 | 0.050385 | 4.514 | 4.5274 | 405.7927 | 170.0272 | 14.3916 | 14.4286 |  | 2391.663 | 2248.57
56.3584 | 3904.102 | 250.4055 | 150.7951 | 114.5043 | 35.0527 | 16.2147 | 30.0464 | 209.5932 | 0.04935 | 4.5038 | 4.5149 | 410.569 | 169.9552 | 14.3597 | 14.423 |  | 2365.585 | 2229.912
56.3667 | 3897.07 | 249.3873 | 150.7794 | 114.9024 | 35.0424 | 16.2402 | 29.9498 | 209.7773 | 0.050917 | 4.4837 | 4.4726 | 416.2525 | 169.9717 | 14.2709 | 14.461 |  | 2357.704 | 2273.059
56.375 | 3902.93 | 249.5755 | 150.8208 | 115.3351 | 34.8044 | 16.269 | 29.837 | 209.6576 | 0.053409 | 4.503 | 4.4936 | 408.5442 | 169.8212 | 14.3765 | 14.4119 |  | 2381.433 | 2249.592
56.3833 | 3897.656 | 249.9655 | 150.8765 | 115.6315 | 34.9402 | 16.2509 | 29.9084 | 209.3469 | 0.049269 | 4.5047 | 4.4926 | 404.9519 | 169.796 | 14.2784 | 14.423 |  | 2382.855 | 2235.641
56.3917 | 3898.828 | 250.075 | 150.9836 | 115.6704 | 34.9475 | 16.2114 | 29.853 | 209.548 | 0.045017 | 4.5073 | 4.4949 | 407.0217 | 170.1599 | 14.264 | 14.4227 |  | 2364.198 | 2255.535
56.4 | 3898.242 | 249.5318 | 151.0483 | 115.3755 | 35.0037 | 16.2185 | 29.7957 | 209.502 | 0.050924 | 4.4504 | 4.4714 | 416.8296 | 169.9908 | 14.3193 | 14.4612 |  | 2364.884 | 2241.527
56.4083 | 3902.93 | 250.3171 | 151.0402 | 115.2672 | 34.9781 | 16.2221 | 29.9066 | 210.0202 | 0.045251 | 4.5082 | 4.5025 | 410.959 | 169.9965 | 14.3388 | 14.4359 |  | 2383.707 | 2250.128
56.4167 | 3899.414 | 249.8944 | 151.0322 | 115.116 | 34.8715 | 16.1978 | 29.9168 | 209.6777 | 0.051523 | 4.4978 | 4.4926 | 407.9952 | 169.8232 | 14.3913 | 14.504 |  | 2377.334 | 2258.621
56.425 | 3903.516 | 249.9924 | 151.0577 | 114.8392 | 35.0073 | 16.19 | 29.9897 | 211.0963 | 0.04778 | 4.4588 | 4.4871 | 405.7113 | 170.7219 | 14.4416 | 14.4659 |  | 2380.49 | 2261.493
56.4334 | 3899.414 | 249.5406 | 150.9781 | 114.5956 | 35.0428 | 16.1986 | 29.9394 | 209.901 | 0.055914 | 4.5209 | 4.5113 | 413.3462 | 169.7157 | 14.36 | 14.4106 |  | 2387.836 | 2247.463
56.4417 | 3899.414 | 250.1826 | 150.8949 | 114.4118 | 35.055 | 16.2025 | 29.9177 | 209.6284 | 0.051103 | 4.5128 | 4.5034 | 416.5701 | 169.8499 | 14.4221 | 14.437 |  | 2371.649 | 2278.137
56.45 | 3899.414 | 250.1387 | 150.8356 | 114.4336 | 35.0096 | 16.1889 | 29.8831 | 209.8852 | 0.049106 | 4.5116 | 4.5371 | 411.4209 | 169.8968 | 14.3572 | 14.4111 |  | 2372.7 | 2277.685
56.4583 | 3900.586 | 249.5249 | 150.8123 | 114.378 | 35.0135 | 16.1976 | 29.7998 | 210.5269 | 0.052447 | 4.5104 | 4.5122 | 404.745 | 170.5827 | 14.3666 | 14.4287 |  | 2337.262 | 2240.136
56.4667 | 3903.516 | 250.3145 | 150.8137 | 115.0812 | 35.0264 | 16.1956 | 29.8265 | 209.8352 | 0.047468 | 4.4956 | 4.4962 | 415.0771 | 169.8684 | 14.329 | 14.4711 |  | 2381.273 | 2270.461
56.475 | 3897.07 | 250.6328 | 150.8996 | 115.4655 | 35.0188 | 16.2012 | 29.7687 | 209.9342 | 0.05084 | 4.5017 | 4.4997 | 415.813 | 169.7711 | 14.3808 | 14.5239 |  | 2354.433 | 2250.375
56.4834 | 3901.758 | 249.1265 | 150.9507 | 115.6942 | 34.8895 | 16.2144 | 29.8056 | 210.0624 | 0.048336 | 4.493 | 4.4908 | 408.1507 | 169.9447 | 14.478 | 14.4982 |  | 2366.974 | 2271.637
56.4917 | 3905.273 | 250.8466 | 151.0268 | 115.5431 | 34.9073 | 16.225 | 29.8933 | 209.4383 | 0.046105 | 4.5058 | 4.4976 | 406.9774 | 169.9649 | 14.3061 | 14.4287 |  | 2379.093 | 2257.408
56.5 | 3899.414 | 249.7374 | 151.0402 | 115.2153 | 35.0609 | 16.2393 | 29.86 | 209.7436 | 0.052117 | 4.5155 | 4.498 | 412.3976 | 169.8264 | 14.3597 | 14.4552 |  | 2374.53 | 2252.189
56.5083 | 3895.898 | 249.7568 | 151.0777 | 115.0578 | 35.0599 | 16.2054 | 29.9271 | 210.5784 | 0.054575 | 4.4972 | 4.463 | 415.7646 | 170.5868 | 14.3429 | 14.4724 |  | 2378.108 | 2264.048
56.5167 | 3903.516 | 251.1959 | 151.0787 | 114.8342 | 35.0293 | 16.1862 | 29.8881 | 209.6656 | 0.047767 | 4.5006 | 4.4879 | 415.6568 | 169.6819 | 14.2608 | 14.4793 |  | 2398.848 | 2295.897
56.525 | 3902.344 | 250.1373 | 151.0424 | 114.6275 | 34.953 | 16.1971 | 29.9304 | 209.5779 | 0.044894 | 4.4923 | 4.4928 | 404.8648 | 170.0244 | 14.3992 | 14.4742 |  | 2384.942 | 2241.874
56.5333 | 3896.484 | 250.1479 | 151.0039 | 114.6339 | 34.9526 | 16.2067 | 29.8748 | 209.538 | 0.053517 | 4.4844 | 4.4764 | 406.3123 | 169.7263 | 14.3643 | 14.4706 |  | 2384.705 | 2294.061
56.5417 | 3898.242 | 249.0052 | 150.9981 | 114.585 | 35.0252 | 16.1998 | 29.8923 | 209.6372 | 0.052302 | 4.4841 | 4.5015 | 414.6951 | 170.0342 | 14.2743 | 14.5195 |  | 2358.349 | 2250.529
56.55 | 3895.898 | 249.351 | 150.9063 | 114.4418 | 35.0482 | 16.2097 | 29.9507 | 209.8193 | 0.051784 | 4.5002 | 4.5176 | 416.0645 | 170.2529 | 14.2968 | 14.5456 |  | 2361.884 | 2257.784
56.5583 | 3902.344 | 249.9411 | 150.9088 | 114.535 | 34.9959 | 16.1999 | 29.9274 | 209.8004 | 0.047443 | 4.5157 | 4.5127 | 406.3368 | 170.0293 | 14.3145 | 14.4532 |  | 2346.404 | 2268.461
56.5667 | 3897.656 | 250.8027 | 150.9034 | 114.7666 | 35.107 | 16.2135 | 29.9766 | 209.9643 | 0.052324 | 4.4887 | 4.5251 | 405.363 | 169.9785 | 14.3008 | 14.425 |  | 2365.472 | 2251.95
56.575 | 3898.828 | 250.5227 | 150.9135 | 114.9604 | 35.0939 | 16.2066 | 29.9415 | 209.5029 | 0.051819 | 4.4974 | 4.5144 | 410.0957 | 170.0744 | 14.3687 | 14.4053 |  | 2382.147 | 2259.885
56.5834 | 3898.242 | 250.4958 | 150.9177 | 115.0828 | 35.1075 | 16.2198 | 29.913 | 209.4897 | 0.050424 | 4.5015 | 4.4948 | 416.6496 | 170.0927 | 14.3486 | 14.463 |  | 2373.814 | 2306.698
56.5917 | 3897.656 | 250.6318 | 150.9469 | 115.2302 | 34.9263 | 16.2091 | 29.8428 | 209.6507 | 0.051626 | 4.4982 | 4.4905 | 407.0189 | 169.9454 | 14.3521 | 14.4585 |  | 2370.78 | 2278.616
56.6 | 3897.07 | 249.7496 | 150.9645 | 115.2635 | 35.022 | 16.212 | 29.9983 | 209.7865 | 0.049862 | 4.5052 | 4.4895 | 405.1971 | 170.0976 | 14.4355 | 14.4634 |  | 2394.808 | 2282.692
56.6083 | 3901.172 | 250.1122 | 151.0143 | 115.3357 | 35.0334 | 16.213 | 30.0049 | 209.653 | 0.045248 | 4.4916 | 4.4755 | 415.7339 | 169.8901 | 14.2911 | 14.4554 |  | 2381.566 | 2280.554
56.6167 | 3899.414 | 251.0544 | 151.0628 | 115.3628 | 34.9823 | 16.2128 | 29.9208 | 209.2746 | 0.047426 | 4.5041 | 4.5172 | 413.7718 | 169.8605 | 14.2466 | 14.4538 |  | 2373.22 | 2261.965
56.625 | 3899.414 | 250.2394 | 151.106 | 115.4416 | 34.9554 | 16.225 | 29.9496 | 209.3369 | 0.052623 | 4.4749 | 4.4753 | 413.8831 | 169.8298 | 14.3857 | 14.4341 |  | 2358.769 | 2263.084
56.6334 | 3900.586 | 250.4008 | 151.1187 | 115.0257 | 34.9319 | 16.2181 | 29.9086 | 209.505 | 0.044057 | 4.4998 | 4.4987 | 405.3093 | 170.3507 | 14.3162 | 14.4606 |  | 2361.725 | 2227.753
56.6417 | 3895.898 | 250.5675 | 151.0788 | 114.8975 | 34.9614 | 16.2062 | 29.8349 | 209.6706 | 0.051822 | 4.5013 | 4.4932 | 409.4095 | 169.9048 | 14.3283 | 14.4161 |  | 2378.336 | 2249.759
56.65 | 3898.828 | 250.2129 | 151.0559 | 114.8378 | 35.0128 | 16.1943 | 29.8785 | 209.5014 | 0.045964 | 4.5097 | 4.5086 | 416.5341 | 169.71 | 14.2921 | 14.3987 |  | 2366.231 | 2235.011
56.6583 | 3899.414 | 249.7741 | 150.992 | 114.4829 | 34.8324 | 16.2174 | 29.8081 | 210.0712 | 0.046504 | 4.5114 | 4.5082 | 408.6523 | 170.4655 | 14.3184 | 14.4899 |  | 2378.762 | 2256.452
56.6667 | 3896.484 | 250.0742 | 150.9494 | 114.5705 | 34.9645 | 16.2412 | 29.8708 | 209.5707 | 0.052863 | 4.4941 | 4.5063 | 405.3938 | 169.6854 | 14.3856 | 14.5069 |  | 2393.155 | 2258.636
56.675 | 3899.414 | 250.1789 | 150.9115 | 114.4564 | 35.044 | 16.2277 | 29.9028 | 210.036 | 0.049991 | 4.5143 | 4.5226 | 414.5017 | 169.9272 | 14.285 | 14.4561 |  | 2358.307 | 2257.966
56.6833 | 3900 | 249.9066 | 150.8544 | 114.7548 | 35.0512 | 16.2175 | 29.8899 | 209.619 | 0.050065 | 4.5023 | 4.5065 | 416.1685 | 169.9314 | 14.2327 | 14.5016 |  | 2385.107 | 2273.161
56.6917 | 3902.93 | 250.4317 | 150.8472 | 115.0847 | 34.9695 | 16.2137 | 30.0012 | 209.7415 | 0.0502 | 4.5183 | 4.512 | 406.8313 | 170.0472 | 14.2893 | 14.4501 |  | 2372.964 | 2225.309
56.7 | 3900.586 | 250.9069 | 150.9437 | 115.2266 | 35.057 | 16.205 | 29.9874 | 209.7155 | 0.043633 | 4.5054 | 4.512 | 404.5868 | 170.0945 | 14.3255 | 14.4378 |  | 2385.027 | 2237.796
56.7083 | 3902.344 | 250.0809 | 150.9569 | 115.3444 | 35.0817 | 16.1978 | 30.0603 | 209.9005 | 0.053326 | 4.4865 | 4.5023 | 412.5014 | 169.9936 | 14.263 | 14.4973 |  | 2376.15 | 2258.986
56.7167 | 3902.93 | 250.6112 | 150.9866 | 115.4685 | 35.0925 | 16.2116 | 30.015 | 209.7077 | 0.049923 | 4.487 | 4.515 | 416.8493 | 169.8315 | 14.277 | 14.4725 |  | 2392.586 | 2259.072
56.725 | 3898.242 | 250.2976 | 151.0755 | 115.6288 | 34.9633 | 16.2228 | 30.0317 | 209.5199 | 0.05183 | 4.4983 | 4.5004 | 406.8408 | 169.8569 | 14.3057 | 14.4457 |  | 2369.372 | 2273.732
56.7334 | 3900 | 250.156 | 151.1014 | 115.337 | 35.0755 | 16.2294 | 30.0399 | 209.5034 | 0.054111 | 4.522 | 4.5174 | 406.3572 | 169.9541 | 14.3201 | 14.4493 |  | 2379.406 | 2243.024
56.7417 | 3902.344 | 250.3416 | 151.073 | 115.1663 | 35.0788 | 16.2179 | 29.9215 | 209.5451 | 0.051888 | 4.5294 | 4.5377 | 414.2198 | 169.8149 | 14.2807 | 14.4365 |  | 2382.101 | 2219.714
56.75 | 3899.414 | 249.7311 | 151.0482 | 114.9808 | 35.0465 | 16.2209 | 29.8493 | 209.2513 | 0.053242 | 4.4885 | 4.4984 | 416.698 | 169.8226 | 14.2783 | 14.4886 |  | 2400.527 | 2242.347
56.7583 | 3902.344 | 250.1158 | 151.0089 | 114.7563 | 34.8654 | 16.2227 | 29.9827 | 209.8231 | 0.054454 | 4.4969 | 4.4998 | 406.8732 | 170.0359 | 14.2977 | 14.511 |  | 2381.138 | 2290.067
56.7667 | 3901.172 | 249.3784 | 151.0139 | 114.7179 | 35.0503 | 16.2143 | 29.9711 | 209.7297 | 0.050384 | 4.532 | 4.5227 | 411.8944 | 169.933 | 14.3245 | 14.4614 |  | 2348.166 | 2271.445
56.775 | 3898.242 | 249.4062 | 150.915 | 114.6292 | 34.9592 | 16.2189 | 29.8643 | 209.7139 | 0.053009 | 4.5059 | 4.4582 | 413.3565 | 170.0851 | 14.4036 | 14.4952 |  | 2358.827 | 2262.646
56.7833 | 3897.07 | 249.0294 | 150.8219 | 114.4599 | 34.9724 | 16.2211 | 29.8361 | 209.6239 | 0.050635 | 4.5214 | 4.4893 | 415.7469 | 169.8699 | 14.3725 | 14.4423 |  | 2390.116 | 2236.622
56.7917 | 3899.414 | 249.9647 | 150.7598 | 114.5674 | 34.8402 | 16.2184 | 29.9143 | 210.1545 | 0.052036 | 4.488 | 4.4898 | 406.4648 | 170.114 | 14.2719 | 14.434 |  | 2373.738 | 2265.988
56.8 | 3904.102 | 250.5107 | 150.7789 | 114.669 | 34.9317 | 16.227 | 29.8835 | 209.5782 | 0.049811 | 4.5091 | 4.5182 | 404.8192 | 169.8694 | 14.2814 | 14.4383 |  | 2351.974 | 2253.578
56.8084 | 3901.758 | 250.5773 | 150.818 | 115.1612 | 35.0589 | 16.2491 | 29.8553 | 209.5548 | 0.044892 | 4.4956 | 4.5125 | 414.5945 | 169.7561 | 14.2837 | 14.4357 |  | 2360.462 | 2259.597
56.8167 | 3898.828 | 250.0143 | 150.86 | 115.2957 | 35.0667 | 16.2532 | 29.9039 | 209.3515 | 0.050954 | 4.5 | 4.5132 | 416.481 | 170.0186 | 14.3621 | 14.493 |  | 2382.355 | 2239.789
56.825 | 3900 | 250.2815 | 150.9226 | 115.4872 | 34.8722 | 16.246 | 29.8423 | 209.3482 | 0.050435 | 4.4766 | 4.5028 | 407.9049 | 169.9292 | 14.299 | 14.4232 |  | 2375.621 | 2260.798
56.8333 | 3902.344 | 249.6126 | 151.0678 | 115.7061 | 35.0814 | 16.2376 | 29.8125 | 209.963 | 0.044884 | 4.4937 | 4.5056 | 405.6665 | 170.452 | 14.3214 | 14.4256 |  | 2336.903 | 2232.953
56.8417 | 3900.586 | 249.9239 | 151.078 | 115.462 | 35.0695 | 16.2398 | 29.8709 | 208.77 | 0.047604 | 4.4969 | 4.5134 | 410.7815 | 169.6316 | 14.2869 | 14.4242 |  | 2373.307 | 2219.449
56.85 | 3904.688 | 249.6648 | 151.0931 | 115.0624 | 35.0387 | 16.2276 | 29.9372 | 209.5301 | 0.049742 | 4.5048 | 4.5258 | 414.3485 | 169.9833 | 14.2933 | 14.4341 |  | 2374.175 | 2258.648
56.8584 | 3902.93 | 249.6417 | 151.0602 | 114.78 | 34.9393 | 16.231 | 29.9036 | 209.9101 | 0.049786 | 4.5105 | 4.4956 | 407.2243 | 170.0711 | 14.3322 | 14.495 |  | 2367.168 | 2269.885
56.8667 | 3900.586 | 249.8815 | 150.991 | 114.3623 | 35.0809 | 16.2377 | 29.8696 | 209.6322 | 0.048558 | 4.504 | 4.4901 | 406.456 | 170.0636 | 14.3311 | 14.4633 |  | 2380.845 | 2251.952
56.875 | 3902.93 | 250.6191 | 150.8734 | 114.3356 | 35.0764 | 16.2384 | 30.0187 | 209.5905 | 0.048126 | 4.5122 | 4.5088 | 413.4886 | 170.0469 | 14.2543 | 14.45 |  | 2387.565 | 2251.12
56.8833 | 3900.586 | 251.1089 | 150.8333 | 114.3088 | 35.0466 | 16.2353 | 29.9828 | 209.5815 | 0.047069 | 4.4913 | 4.4951 | 414.8417 | 170.1524 | 14.3162 | 14.4321 |  | 2399.691 | 2275.971
56.8917 | 3897.656 | 249.9364 | 150.7831 | 114.665 | 35.0875 | 16.2368 | 29.9385 | 209.8387 | 0.051866 | 4.5025 | 4.489 | 413.7667 | 170.2015 | 14.4011 | 14.4103 |  | 2371.318 | 2275.956
56.9 | 3900 | 249.6348 | 150.8335 | 114.4731 | 34.9956 | 16.2502 | 29.9733 | 211.0132 | 0.052833 | 4.48 | 4.4764 | 405.4031 | 171.3712 | 14.4005 | 14.4542 |  | 2383.912 | 2259.929
56.9083 | 3895.898 | 249.7621 | 150.8873 | 115.5745 | 35.0213 | 16.2301 | 29.9739 | 209.7342 | 0.054906 | 4.4961 | 4.4861 | 410.5742 | 169.8762 | 14.405 | 14.4668 |  | 2354.37 | 2239.244
56.9167 | 3898.828 | 249.5471 | 151.0256 | 116.053 | 35.0431 | 16.2294 | 29.9581 | 209.4459 | 0.051053 | 4.4894 | 4.501 | 416.1786 | 169.8968 | 14.3098 | 14.4743 |  | 2383.347 | 2239.089
56.925 | 3900 | 251.1818 | 151.132 | 115.5685 | 35.0502 | 16.2286 | 29.9789 | 209.4124 | 0.047457 | 4.5137 | 4.5125 | 415.129 | 169.8887 | 14.3692 | 14.4617 |  | 2383.599 | 2299.452
56.9333 | 3903.516 | 249.9601 | 151.1471 | 115.2654 | 35.0282 | 16.2147 | 30.0269 | 209.4253 | 0.046995 | 4.5136 | 4.5125 | 404.3162 | 169.7052 | 14.35 | 14.4308 |  | 2360.747 | 2239.981
56.9417 | 3900 | 250.355 | 151.1555 | 115.0809 | 35.0477 | 16.2222 | 30.0707 | 209.4186 | 0.052246 | 4.4938 | 4.4971 | 412.973 | 170.0575 | 14.3449 | 14.4619 |  | 2377.596 | 2255.453
56.95 | 3900 | 249.9462 | 151.1341 | 114.9588 | 35.0275 | 16.2334 | 30.0352 | 209.2296 | 0.0569 | 4.503 | 4.4924 | 415.7615 | 169.7966 | 14.4101 | 14.4616 |  | 2396.373 | 2243.943
56.9584 | 3904.102 | 249.6784 | 151.0387 | 114.715 | 34.981 | 16.263 | 30.0829 | 209.1539 | 0.050833 | 4.5285 | 4.5233 | 412.0517 | 170.0354 | 14.3338 | 14.4239 |  | 2373.396 | 2218.128
56.9667 | 3900.586 | 250.5629 | 151.0307 | 114.5728 | 34.9053 | 16.2358 | 30.067 | 209.3426 | 0.050487 | 4.4919 | 4.4636 | 406.8615 | 169.8506 | 14.292 | 14.4497 |  | 2415.494 | 2225.335
56.975 | 3902.344 | 250.4373 | 150.9546 | 114.1393 | 35.0034 | 16.2129 | 30.101 | 209.8212 | 0.046818 | 4.4829 | 4.4701 | 406.1576 | 170.0084 | 14.3613 | 14.4487 |  | 2369.99 | 2265.945
56.9833 | 3899.414 | 250.1392 | 150.8775 | 114.3509 | 35.0349 | 16.2223 | 30.1003 | 209.4926 | 0.048884 | 4.4647 | 4.5038 | 415.0149 | 169.8439 | 14.3438 | 14.4148 |  | 2387.665 | 2223.072
56.9917 | 3902.344 | 249.4983 | 150.8274 | 114.5866 | 34.9879 | 16.2539 | 30.0702 | 209.6292 | 0.05422 | 4.4979 | 4.4905 | 412.743 | 170.1621 | 14.3331 | 14.4183 |  | 2370.549 | 2256.979
57 | 3899.414 | 250.4247 | 150.8291 | 114.8344 | 34.9405 | 16.2413 | 30.0267 | 209.7403 | 0.04837 | 4.5012 | 4.505 | 406.4001 | 170.0604 | 14.3348 | 14.4011 |  | 2376.596 | 2261.825
57.0084 | 3901.172 | 250.2411 | 150.8381 | 115.0841 | 35.0269 | 16.2217 | 29.9938 | 209.6019 | 0.052517 | 4.4824 | 4.4889 | 406.0616 | 169.8511 | 14.3586 | 14.4081 |  | 2381.022 | 2268.297
57.0167 | 3901.758 | 249.9361 | 150.8503 | 115.2339 | 35.052 | 16.2348 | 29.884 | 209.5722 | 0.046415 | 4.5313 | 4.5347 | 416.1813 | 169.9364 | 14.3624 | 14.468 |  | 2384.762 | 2254.749
57.025 | 3900 | 249.4868 | 150.9313 | 115.4123 | 34.9298 | 16.2397 | 30.0319 | 209.6729 | 0.048928 | 4.5099 | 4.4949 | 410.2916 | 170.0436 | 14.3552 | 14.4584 |  | 2368.746 | 2260.058
57.0333 | 3897.07 | 250.6114 | 151.0258 | 115.4735 | 34.8445 | 16.2373 | 30.032 | 209.6419 | 0.047994 | 4.5119 | 4.5246 | 408.1957 | 169.9755 | 14.3217 | 14.4078 |  | 2354.674 | 2257.002
57.0417 | 3900 | 249.7676 | 151.1189 | 115.5738 | 35.0387 | 16.2237 | 30.0454 | 209.4234 | 0.05011 | 4.5263 | 4.5187 | 408.4835 | 169.8078 | 14.4096 | 14.4858 |  | 2351.087 | 2258.211
57.05 | 3906.445 | 250.3197 | 151.1043 | 114.9482 | 35.0217 | 16.2365 | 30.0466 | 210.3018 | 0.047947 | 4.5148 | 4.5058 | 416.0343 | 170.2321 | 14.368 | 14.4936 |  | 2375.284 | 2263.446
57.0583 | 3895.898 | 249.6814 | 151.0553 | 115.0023 | 34.9307 | 16.233 | 30.0279 | 209.538 | 0.054236 | 4.4806 | 4.4799 | 412.2638 | 170.1154 | 14.3183 | 14.3609 |  | 2383.346 | 2298.027
57.0667 | 3900 | 250.1217 | 151.0573 | 115.0152 | 34.8173 | 16.2366 | 29.941 | 209.4789 | 0.04827 | 4.4871 | 4.4835 | 407.6039 | 169.8397 | 14.3996 | 14.4254 |  | 2362.475 | 2243.455
57.075 | 3901.172 | 249.9863 | 151.0705 | 114.7948 | 35.0215 | 16.2346 | 30.0146 | 209.7541 | 0.04836 | 4.5004 | 4.4852 | 411.3904 | 170.0329 | 14.3441 | 14.4432 |  | 2375.285 | 2249.259
57.0833 | 3899.414 | 250.2388 | 151.048 | 114.7644 | 35.0205 | 16.2274 | 30.0846 | 209.6602 | 0.048786 | 4.4935 | 4.5026 | 415.9517 | 170.0844 | 14.3691 | 14.4651 |  | 2385.817 | 2242.16
57.0917 | 3900 | 250.0989 | 150.9997 | 114.6861 | 35.0559 | 16.226 | 30.0261 | 210.2115 | 0.047249 | 4.488 | 4.4904 | 414.4185 | 170.8605 | 14.3507 | 14.4182 |  | 2379.736 | 2245.563
57.1 | 3900.586 | 249.6868 | 150.9761 | 114.7265 | 34.8877 | 16.2395 | 30.0573 | 209.4856 | 0.049003 | 4.4895 | 4.508 | 407.4383 | 169.6866 | 14.3443 | 14.4365 |  | 2370.961 | 2301.725
57.1084 | 3897.656 | 250.1287 | 150.9395 | 114.6999 | 34.9808 | 16.2299 | 29.9841 | 209.5768 | 0.048998 | 4.4623 | 4.475 | 411.4231 | 169.8064 | 14.302 | 14.4741 |  | 2390.824 | 2235.515
57.1167 | 3900.586 | 249.3753 | 150.8517 | 114.6791 | 35.0073 | 16.232 | 30.036 | 209.6688 | 0.043044 | 4.4899 | 4.5016 | 414.9826 | 170.1094 | 14.3135 | 14.476 |  | 2337.982 | 2247.458
57.125 | 3904.102 | 250.3575 | 150.8599 | 114.6197 | 34.9177 | 16.2602 | 30.0008 | 209.661 | 0.049768 | 4.4969 | 4.496 | 409.3659 | 169.9414 | 14.3285 | 14.4874 |  | 2353.741 | 2272.091
57.1333 | 3897.656 | 249.8022 | 150.8453 | 114.7077 | 35.017 | 16.264 | 29.9203 | 209.7824 | 0.048217 | 4.5258 | 4.5087 | 406.1357 | 169.8844 | 14.3298 | 14.4544 |  | 2359.097 | 2270.943
57.1417 | 3901.758 | 249.4371 | 150.8589 | 115.1704 | 35.08 | 16.239 | 29.9445 | 209.6569 | 0.048118 | 4.5169 | 4.515 | 412.1152 | 169.7937 | 14.392 | 14.4899 |  | 2380.529 | 2234.34
57.15 | 3895.898 | 249.8751 | 150.8765 | 115.4585 | 35.0658 | 16.2434 | 29.9401 | 210.1128 | 0.052774 | 4.4999 | 4.5006 | 413.9969 | 170.7602 | 14.3646 | 14.4098 |  | 2362.741 | 2235.846
57.1583 | 3900 | 249.3176 | 150.9303 | 115.6773 | 34.9929 | 16.2562 | 29.9573 | 209.5727 | 0.048316 | 4.5213 | 4.5037 | 410.9343 | 169.8473 | 14.384 | 14.4978 |  | 2379.639 | 2216.434
57.1667 | 3901.172 | 250.916 | 151.0399 | 115.5886 | 34.9673 | 16.2652 | 30.0755 | 209.5106 | 0.051068 | 4.4885 | 4.516 | 406.8641 | 169.6769 | 14.3936 | 14.4465 |  | 2378.141 | 2236.435
57.175 | 3898.242 | 249.1815 | 151.0872 | 115.2513 | 35.0108 | 16.2461 | 29.9505 | 209.7247 | 0.045824 | 4.5171 | 4.4979 | 408.1187 | 170.1259 | 14.3482 | 14.4403 |  | 2376.053 | 2245.864
57.1834 | 3899.414 | 249.9214 | 151.0931 | 115.1301 | 35.0594 | 16.242 | 30.0317 | 209.6691 | 0.048485 | 4.5183 | 4.4961 | 413.9743 | 169.6398 | 14.3458 | 14.4473 |  | 2361.596 | 2226.547
57.1917 | 3897.656 | 250.6484 | 151.0526 | 114.8261 | 35.0085 | 16.2353 | 29.9158 | 209.7281 | 0.048049 | 4.5012 | 4.4976 | 411.3222 | 170.0596 | 14.3518 | 14.5018 |  | 2381.138 | 2245.854
57.2 | 3902.93 | 249.9735 | 151.0161 | 114.7317 | 35.0279 | 16.2378 | 29.9475 | 209.789 | 0.052162 | 4.507 | 4.4995 | 405.1277 | 170.0736 | 14.3724 | 14.4882 |  | 2364.547 | 2251.995
57.2083 | 3898.828 | 249.9572 | 150.9225 | 114.6702 | 35.0462 | 16.2266 | 29.975 | 209.6998 | 0.050151 | 4.4987 | 4.4984 | 407.803 | 169.9096 | 14.3308 | 14.4194 |  | 2367.77 | 2235.348
57.2167 | 3901.172 | 250.6252 | 150.901 | 114.6355 | 35.0338 | 16.2281 | 29.9952 | 209.3539 | 0.051724 | 4.4994 | 4.4942 | 415.5928 | 169.7804 | 14.442 | 14.4994 |  | 2385.282 | 2236.323
57.225 | 3902.344 | 249.9654 | 150.8773 | 114.3368 | 34.8542 | 16.2129 | 29.8853 | 210.9244 | 0.047753 | 4.479 | 4.4748 | 408.3968 | 171.267 | 14.3818 | 14.4688 |  | 2381.984 | 2258.672
57.2334 | 3904.688 | 250.4335 | 150.8123 | 114.7435 | 34.9938 | 16.2443 | 29.9057 | 209.8461 | 0.050684 | 4.4921 | 4.528 | 406.4221 | 169.9275 | 14.3013 | 14.4164 |  | 2354.515 | 2239.093
57.2417 | 3902.344 | 248.4101 | 150.8688 | 114.8408 | 35.0151 | 16.2613 | 29.889 | 209.6116 | 0.054712 | 4.4982 | 4.5043 | 412.4168 | 170.0211 | 14.3254 | 14.4461 |  | 2341.802 | 2230.02
57.25 | 3900.586 | 249.3314 | 150.8744 | 114.9853 | 35.0087 | 16.2444 | 29.9732 | 209.7536 | 0.052107 | 4.5071 | 4.5223 | 415.803 | 169.9246 | 14.3009 | 14.4621 |  | 2339.989 | 2248.339
57.2583 | 3904.102 | 249.9321 | 150.8708 | 114.9902 | 34.8686 | 16.2363 | 30.0239 | 209.5649 | 0.051762 | 4.5049 | 4.4805 | 409.3261 | 169.8295 | 14.2884 | 14.4092 |  | 2352.534 | 2263.56
57.2667 | 3903.516 | 251.0201 | 150.9642 | 115.0189 | 34.9171 | 16.231 | 30.0647 | 209.5466 | 0.049221 | 4.529 | 4.5078 | 407.3652 | 169.7467 | 14.3674 | 14.4891 |  | 2375.71 | 2263.835
57.275 | 3897.07 | 250.002 | 150.9796 | 115.0684 | 34.9881 | 16.2281 | 30.0254 | 209.4186 | 0.054541 | 4.4967 | 4.4775 | 406.3856 | 170.0775 | 14.35 | 14.4091 |  | 2405.148 | 2253.063
57.2833 | 3900 | 249.8584 | 151.0008 | 115.1236 | 34.9649 | 16.2287 | 29.952 | 209.5482 | 0.047251 | 4.4869 | 4.4817 | 415.4389 | 169.8466 | 14.3328 | 14.4435 |  | 2378.453 | 2234.067
57.2917 | 3898.828 | 250.381 | 151.0056 | 115.0903 | 34.9721 | 16.2174 | 29.8898 | 209.7681 | 0.05203 | 4.5076 | 4.5051 | 413.1978 | 170.1103 | 14.3369 | 14.4292 |  | 2363.626 | 2228.65
57.3 | 3900.586 | 250.0718 | 151.0596 | 115.1309 | 34.8334 | 16.2245 | 29.9735 | 209.6883 | 0.054035 | 4.471 | 4.4735 | 407.838 | 170.016 | 14.2824 | 14.4106 |  | 2377.626 | 2226.31
57.3083 | 3900.586 | 249.7011 | 151.0704 | 115.1142 | 34.9922 | 16.2232 | 29.8544 | 210.0191 | 0.053658 | 4.4974 | 4.5156 | 408.3049 | 170.5363 | 14.3239 | 14.4171 |  | 2377.367 | 2260.229
57.3167 | 3900.586 | 250.5634 | 151.0374 | 115.1249 | 35.0167 | 16.2176 | 29.9521 | 210.1481 | 0.050931 | 4.5102 | 4.5122 | 415.4565 | 170.058 | 14.3428 | 14.4411 |  | 2366.822 | 2260.765
57.325 | 3900 | 250.487 | 151.0524 | 114.993 | 35.0306 | 16.2111 | 30.0036 | 209.9763 | 0.044803 | 4.5071 | 4.5243 | 416.4428 | 170.5094 | 14.3386 | 14.4413 |  | 2376.989 | 2251.813
57.3334 | 3901.172 | 249.6506 | 151.0748 | 115.0927 | 34.8522 | 16.2051 | 29.9548 | 209.271 | 0.043495 | 4.4842 | 4.4976 | 407.2315 | 169.9408 | 14.336 | 14.4968 |  | 2377.91 | 2273.234
57.3417 | 3899.414 | 249.5386 | 151.0304 | 114.9349 | 35.1067 | 16.2311 | 29.928 | 209.932 | 0.047444 | 4.5018 | 4.5009 | 406.1413 | 169.8727 | 14.3244 | 14.46 |  | 2395.658 | 2213.274
57.35 | 3900.586 | 250.0243 | 151.0521 | 115.0836 | 35.0883 | 16.247 | 30.0249 | 209.5574 | 0.047514 | 4.5168 | 4.5066 | 413.9951 | 170.0244 | 14.3088 | 14.4793 |  | 2363.359 | 2228.858
57.3583 | 3897.07 | 250.0473 | 151.0503 | 115.0874 | 35.0587 | 16.237 | 29.8794 | 209.8558 | 0.052576 | 4.4806 | 4.4801 | 416.0645 | 169.8928 | 14.3231 | 14.4598 |  | 2370.612 | 2234.572
57.3667 | 3895.313 | 249.9228 | 151.0555 | 115.112 | 34.9763 | 16.2289 | 29.9791 | 209.9502 | 0.055006 | 4.4988 | 4.48 | 408.6675 | 169.9682 | 14.3202 | 14.4378 |  | 2375.094 | 2224.237
57.375 | 3900 | 251.0448 | 151.0473 | 114.7741 | 35.035 | 16.2202 | 29.878 | 209.8867 | 0.052042 | 4.5231 | 4.5123 | 405.3064 | 169.8953 | 14.3369 | 14.4864 |  | 2384.338 | 2255.708
57.3834 | 3900.586 | 250.0252 | 150.9793 | 115.1551 | 35.103 | 16.218 | 29.9786 | 209.6102 | 0.047848 | 4.4841 | 4.4945 | 410.0704 | 169.5116 | 14.3801 | 14.4519 |  | 2355.379 | 2262.602
57.3917 | 3899.414 | 250.079 | 151.0755 | 115.1846 | 35.0968 | 16.2065 | 30.0447 | 210.282 | 0.049712 | 4.4875 | 4.4842 | 413.506 | 170.4827 | 14.3879 | 14.4423 |  | 2368.648 | 2261.249
57.4 | 3899.414 | 249.7276 | 151.0685 | 115.1111 | 35.0996 | 16.2312 | 30.032 | 209.5795 | 0.051667 | 4.4932 | 4.4931 | 411.291 | 169.8177 | 14.3554 | 14.5107 |  | 2387.589 | 2243.132
57.4083 | 3899.414 | 249.2316 | 151.0811 | 115.0844 | 34.996 | 16.2542 | 30.0692 | 210.3876 | 0.053063 | 4.499 | 4.4802 | 406.3909 | 170.2031 | 14.3317 | 14.5095 |  | 2366.986 | 2247.215
57.4167 | 3900.586 | 250.4023 | 151.0042 | 115.1598 | 35.0275 | 16.2629 | 30.0373 | 209.6668 | 0.04449 | 4.4995 | 4.5144 | 406.8093 | 169.9959 | 14.4309 | 14.4632 |  | 2359.497 | 2228.409
57.425 | 3899.414 | 250.4303 | 150.9998 | 115.2272 | 35.0387 | 16.2491 | 30.0791 | 209.4996 | 0.052093 | 4.5015 | 4.5118 | 414.704 | 169.6842 | 14.3657 | 14.4905 |  | 2377.276 | 2243.123
57.4333 | 3899.414 | 250.6443 | 150.9813 | 115.1802 | 35.0451 | 16.2396 | 30.1922 | 209.76 | 0.049707 | 4.5204 | 4.5111 | 416.2908 | 169.7541 | 14.2675 | 14.4347 |  | 2363.071 | 2243.225
57.4417 | 3902.344 | 249.5415 | 150.9634 | 115.0766 | 34.8816 | 16.2364 | 30.0607 | 209.7744 | 0.050024 | 4.4982 | 4.5095 | 411.4481 | 170.016 | 14.2915 | 14.4555 |  | 2384.021 | 2257.148
57.45 | 3898.242 | 250.6701 | 150.9674 | 114.9986 | 34.9077 | 16.2512 | 29.9314 | 209.6352 | 0.04679 | 4.4863 | 4.5098 | 405.9004 | 169.927 | 14.2428 | 14.4164 |  | 2380.552 | 2245.967
57.4583 | 3898.242 | 249.7063 | 150.8935 | 114.8603 | 34.9874 | 16.2396 | 29.8899 | 209.4954 | 0.052223 | 4.5017 | 4.5094 | 413.2757 | 169.825 | 14.3501 | 14.4424 |  | 2364.846 | 2237.127
57.4667 | 3898.828 | 250.0305 | 150.8856 | 114.7901 | 35.0041 | 16.2507 | 29.9742 | 209.4199 | 0.046472 | 4.4983 | 4.5226 | 415.9292 | 169.8981 | 14.2614 | 14.4363 |  | 2360.917 | 2196.639
57.475 | 3898.242 | 249.983 | 150.8588 | 114.7361 | 35.006 | 16.2673 | 29.9645 | 209.3338 | 0.045252 | 4.5041 | 4.5083 | 413.3634 | 169.7646 | 14.2435 | 14.4162 |  | 2383.999 | 2217.936
57.4834 | 3898.828 | 250.3597 | 150.8611 | 114.6426 | 34.9583 | 16.2805 | 29.969 | 209.4362 | 0.051621 | 4.5042 | 4.4959 | 405.851 | 169.7419 | 14.2807 | 14.4631 |  | 2387.5 | 2250.152
57.4917 | 3902.93 | 249.9487 | 150.8489 | 114.657 | 35.0494 | 16.2577 | 29.8942 | 209.3614 | 0.0489 | 4.505 | 4.4548 | 414.0935 | 169.9901 | 14.3818 | 14.4655 |  | 2375.667 | 2231.671
57.5 | 3901.172 | 249.6443 | 150.8169 | 114.64 | 35.0246 | 16.2586 | 29.9208 | 209.2776 | 0.04829 | 4.491 | 4.483 | 416.4008 | 169.8207 | 14.2916 | 14.4277 |  | 2372.173 | 2235.999
57.5083 | 3902.93 | 249.2987 | 150.8166 | 114.9451 | 34.9071 | 16.2662 | 29.9796 | 209.4981 | 0.046385 | 4.4898 | 4.4877 | 409.6758 | 170.1561 | 14.3445 | 14.4206 |  | 2342.466 | 2250.813
57.5167 | 3902.93 | 250.2607 | 150.8763 | 115.1182 | 34.9932 | 16.2732 | 30.0477 | 209.4119 | 0.05065 | 4.5053 | 4.5187 | 405.6053 | 170.0118 | 14.3303 | 14.4588 |  | 2369.806 | 2226.984
57.525 | 3900 | 249.6397 | 150.8904 | 115.2549 | 35.0902 | 16.2665 | 30.1586 | 209.4373 | 0.048243 | 4.5016 | 4.5104 | 410.304 | 170.0691 | 14.2947 | 14.4565 |  | 2382.841 | 2257.103
57.5333 | 3902.344 | 249.6141 | 150.9613 | 115.3531 | 35.0419 | 16.2588 | 30.1162 | 209.4223 | 0.048826 | 4.4991 | 4.5053 | 415.3438 | 170.0902 | 14.2601 | 14.4364 |  | 2370.329 | 2229.201
57.5417 | 3901.758 | 249.6367 | 151.0269 | 115.4646 | 34.8749 | 16.2334 | 30.1259 | 209.0674 | 0.044816 | 4.4894 | 4.4878 | 408.6199 | 170.0935 | 14.4019 | 14.4537 |  | 2384.354 | 2201.714
57.55 | 3901.172 | 249.9369 | 151.0926 | 115.3922 | 34.9532 | 16.2318 | 30.0579 | 209.4656 | 0.050669 | 4.5058 | 4.5042 | 406.307 | 169.839 | 14.3436 | 14.4338 |  | 2397.279 | 2239.398
57.5584 | 3901.758 | 250.2581 | 151.1147 | 115.4797 | 35.0031 | 16.2266 | 30.004 | 209.1177 | 0.050675 | 4.4941 | 4.5086 | 411.2729 | 169.7312 | 14.3041 | 14.424 |  | 2369.72 | 2254.972
57.5667 | 3902.344 | 249.8715 | 151.0872 | 115.1479 | 34.9601 | 16.2286 | 29.8575 | 209.3244 | 0.051442 | 4.4924 | 4.4865 | 416.0509 | 169.7063 | 14.3183 | 14.446 |  | 2392.02 | 2242.285
57.575 | 3899.414 | 249.9319 | 151.0716 | 114.9134 | 34.8331 | 16.2245 | 29.8562 | 209.1343 | 0.052308 | 4.4804 | 4.4697 | 409.9879 | 169.7992 | 14.3252 | 14.4239 |  | 2414.788 | 2241.148
57.5833 | 3900.586 | 251.0194 | 151.0638 | 114.7721 | 34.9364 | 16.2282 | 29.9099 | 210.5322 | 0.050872 | 4.496 | 4.4988 | 405.5742 | 170.9761 | 14.2974 | 14.4652 |  | 2389.911 | 2272.194
57.5917 | 3902.93 | 250.046 | 150.9658 | 114.4396 | 35.0595 | 16.2301 | 29.8462 | 209.5449 | 0.049146 | 4.5109 | 4.5006 | 411.8104 | 170.0742 | 14.3275 | 14.4187 |  | 2377.169 | 2228.686
57.6 | 3901.172 | 250.3707 | 150.8959 | 114.4146 | 35.0273 | 16.2147 | 29.7411 | 209.1221 | 0.054054 | 4.5057 | 4.4943 | 416.8582 | 169.8167 | 14.3382 | 14.4549 |  | 2376.521 | 2240.11
57.6084 | 3899.414 | 249.7874 | 150.8331 | 114.4909 | 34.9195 | 16.2317 | 29.8106 | 208.8995 | 0.058014 | 4.4996 | 4.4979 | 406.961 | 169.8197 | 14.3389 | 14.4357 |  | 2372.126 | 2237.574
57.6167 | 3898.242 | 250.0683 | 150.7934 | 114.5394 | 35.0043 | 16.2286 | 29.921 | 209.151 | 0.051632 | 4.4998 | 4.4897 | 406.7296 | 170.1335 | 14.2576 | 14.4529 |  | 2372.569 | 2273.814
57.625 | 3895.313 | 250.3789 | 150.7691 | 114.8051 | 35.0766 | 16.2278 | 29.8806 | 209.3187 | 0.052446 | 4.4983 | 4.4804 | 408.915 | 169.9343 | 14.262 | 14.4309 |  | 2366.16 | 2264.875
57.6333 | 3901.172 | 249.453 | 150.8255 | 115.0111 | 35.0867 | 16.2372 | 29.8003 | 209.5499 | 0.053905 | 4.4849 | 4.4858 | 415.6893 | 169.979 | 14.2867 | 14.463 |  | 2360.535 | 2250.916
57.6417 | 3900.586 | 249.8708 | 150.871 | 115.1507 | 34.8263 | 16.2382 | 29.828 | 209.3927 | 0.050093 | 4.5051 | 4.4948 | 409.8768 | 170.1094 | 14.2565 | 14.4474 |  | 2385.365 | 2256.986
57.65 | 3902.344 | 249.9322 | 150.9179 | 115.3572 | 34.9909 | 16.2479 | 29.9072 | 209.5439 | 0.049806 | 4.5084 | 4.4986 | 405.3416 | 169.9917 | 14.3587 | 14.4578 |  | 2369.217 | 2256.552
57.6584 | 3905.273 | 250.0402 | 150.9795 | 115.4031 | 35.0779 | 16.2364 | 29.8033 | 209.8999 | 0.046573 | 4.4813 | 4.492 | 411.8792 | 170.5219 | 14.2485 | 14.5128 |  | 2384.718 | 2258.232
57.6667 | 3899.414 | 249.6875 | 151.0826 | 115.5367 | 35.0338 | 16.2597 | 29.8561 | 209.5854 | 0.052704 | 4.487 | 4.486 | 415.9007 | 170.001 | 14.3347 | 14.4513 |  | 2374.487 | 2243.68
57.675 | 3901.758 | 249.694 | 151.105 | 115.4347 | 34.8963 | 16.2398 | 29.8386 | 209.256 | 0.04884 | 4.5028 | 4.5074 | 408.1869 | 169.546 | 14.4533 | 14.4916 |  | 2359.976 | 2245.875
57.6833 | 3901.172 | 250.2441 | 151.1062 | 115.1384 | 34.9951 | 16.2279 | 29.8839 | 210.7717 | 0.042546 | 4.5159 | 4.4989 | 405.2989 | 171.0455 | 14.4348 | 14.4984 |  | 2389.425 | 2256.914
57.6917 | 3895.898 | 249.0982 | 151.0865 | 114.969 | 35.0129 | 16.2211 | 29.9853 | 209.7211 | 0.050293 | 4.5064 | 4.5003 | 409.5636 | 170.1158 | 14.3345 | 14.4598 |  | 2386.358 | 2234.295
57.7 | 3899.414 | 250.3418 | 151.0856 | 114.8715 | 35.0758 | 16.2328 | 29.9472 | 209.434 | 0.045906 | 4.5074 | 4.5109 | 416.7866 | 169.9832 | 14.309 | 14.4295 |  | 2390.542 | 2254.439
57.7084 | 3899.414 | 250.5203 | 150.9847 | 114.7883 | 35.0692 | 16.2396 | 29.8782 | 209.3411 | 0.048714 | 4.5163 | 4.5039 | 414.1355 | 170.0058 | 14.2795 | 14.4267 |  | 2377.125 | 2277.833
57.7167 | 3897.656 | 249.8125 | 151.0033 | 114.659 | 34.9265 | 16.255 | 29.8956 | 209.8431 | 0.052116 | 4.5153 | 4.504 | 407.6958 | 170.0437 | 14.3651 | 14.5049 |  | 2375.949 | 2267.888
57.725 | 3900.586 | 249.5987 | 150.9924 | 114.5651 | 35.0442 | 16.2484 | 29.9281 | 209.5857 | 0.045911 | 4.5001 | 4.4934 | 407.5114 | 169.7692 | 14.3167 | 14.5033 |  | 2348.499 | 2261.139
57.7333 | 3898.828 | 250.0688 | 150.9368 | 114.539 | 35.0384 | 16.2381 | 29.9858 | 209.7653 | 0.046301 | 4.4967 | 4.4939 | 415.4657 | 170.6996 | 14.2707 | 14.4799 |  | 2374.055 | 2253.592
57.7417 | 3906.445 | 250.1823 | 150.9105 | 114.6462 | 34.8794 | 16.2309 | 29.9257 | 209.6354 | 0.043758 | 4.5178 | 4.5168 | 409.5793 | 169.7312 | 14.4143 | 14.4978 |  | 2383.149 | 2245.742
57.75 | 3898.828 | 250.4342 | 150.9539 | 114.842 | 34.9688 | 16.2273 | 29.8276 | 210.3013 | 0.051552 | 4.5102 | 4.5114 | 405.385 | 170.0617 | 14.4075 | 14.4195 |  | 2385.853 | 2251.463
57.7584 | 3902.93 | 250.7408 | 150.909 | 114.9494 | 35.0395 | 16.241 | 29.8731 | 209.4123 | 0.049712 | 4.5129 | 4.5104 | 406.0461 | 169.6856 | 14.3189 | 14.4686 |  | 2367.933 | 2249.352
57.7667 | 3900 | 249.7901 | 150.9186 | 115.0424 | 35.0964 | 16.2423 | 30.0135 | 209.5305 | 0.052188 | 4.4979 | 4.5146 | 416.1313 | 169.5928 | 14.3176 | 14.4295 |  | 2392.659 | 2253.286
57.775 | 3897.07 | 250.3125 | 150.9769 | 115.1439 | 35.0802 | 16.2469 | 30.0033 | 209.3452 | 0.046791 | 4.4969 | 4.4973 | 412.2556 | 169.6144 | 14.2937 | 14.4593 |  | 2369.516 | 2250.636
57.7833 | 3900.586 | 250.6527 | 150.9596 | 115.3018 | 34.977 | 16.2364 | 30.0089 | 209.5544 | 0.047724 | 4.5153 | 4.517 | 407.23 | 169.9904 | 14.2923 | 14.4617 |  | 2377.753 | 2251.449
57.7917 | 3902.344 | 250.3365 | 150.9912 | 115.2773 | 35.0932 | 16.2321 | 29.9293 | 209.5187 | 0.052036 | 4.4899 | 4.5077 | 412.2405 | 169.8263 | 14.3189 | 14.45 |  | 2365.439 | 2272.35
57.8 | 3901.172 | 249.9401 | 151.077 | 115.4289 | 35.0968 | 16.2376 | 29.9505 | 209.5756 | 0.055617 | 4.4922 | 4.4866 | 415.8033 | 169.9302 | 14.3036 | 14.4207 |  | 2375.82 | 2234.895
57.8083 | 3900.586 | 249.8827 | 151.0863 | 115.3566 | 35.0587 | 16.2283 | 29.8868 | 210.0002 | 0.053121 | 4.4939 | 4.4835 | 412.5804 | 170.5792 | 14.2886 | 14.4344 |  | 2392.939 | 2258.86
57.8167 | 3898.828 | 250.3781 | 151.1139 | 115.4017 | 34.9535 | 16.2219 | 29.9243 | 209.4954 | 0.053913 | 4.528 | 4.5009 | 406.0806 | 169.9317 | 14.2628 | 14.47 |  | 2385.331 | 2257.238
57.825 | 3899.414 | 249.9986 | 151.1002 | 115.1849 | 35.0438 | 16.2156 | 29.8819 | 209.545 | 0.052887 | 4.5117 | 4.5076 | 408.7935 | 169.9133 | 14.3472 | 14.4179 |  | 2374.328 | 2247.737
57.8333 | 3896.484 | 250.3953 | 151.0334 | 115.0052 | 35.0312 | 16.2164 | 29.892 | 209.5532 | 0.052023 | 4.491 | 4.5059 | 414.469 | 170.0754 | 14.3048 | 14.4429 |  | 2402.822 | 2259.836
57.8417 | 3898.828 | 250.2754 | 150.983 | 114.8707 | 35.0253 | 16.1934 | 30.0092 | 209.6688 | 0.04848 | 4.4928 | 4.5031 | 411.9587 | 170.1511 | 14.3181 | 14.4769 |  | 2382.03 | 2236.948
57.85 | 3902.93 | 250.2736 | 150.9042 | 114.7316 | 34.9182 | 16.2094 | 30.0342 | 209.5118 | 0.053197 | 4.5164 | 4.5208 | 405.8988 | 169.9363 | 14.2933 | 14.4261 |  | 2380.419 | 2264.62
57.8584 | 3900.586 | 250.6828 | 150.8697 | 114.5001 | 35.0086 | 16.2238 | 30.0513 | 209.6046 | 0.049059 | 4.5115 | 4.5194 | 405.4874 | 169.7018 | 14.3156 | 14.4443 |  | 2388.312 | 2245.9
57.8667 | 3901.758 | 249.9159 | 150.7921 | 114.3353 | 35.0329 | 16.2177 | 29.9576 | 209.8213 | 0.052018 | 4.4928 | 4.4976 | 414.4349 | 169.8616 | 14.2675 | 14.4942 |  | 2393.9 | 2233.996
57.875 | 3902.93 | 250.1556 | 150.7505 | 114.2654 | 35.0582 | 16.2074 | 29.8844 | 209.5968 | 0.051377 | 4.5047 | 4.5032 | 416.0988 | 170.0535 | 14.3413 | 14.4253 |  | 2385.856 | 2249.556
57.8833 | 3897.656 | 250.1521 | 150.7355 | 114.754 | 34.8331 | 16.2198 | 29.9372 | 209.8205 | 0.05179 | 4.4832 | 4.482 | 407.2202 | 169.9108 | 14.281 | 14.4546 |  | 2350.139 | 2251.848
57.8917 | 3899.414 | 250.2663 | 150.8043 | 115.0126 | 34.9955 | 16.2247 | 29.9564 | 209.675 | 0.048363 | 4.4999 | 4.5142 | 406.0706 | 169.7374 | 14.3323 | 14.4516 |  | 2369.991 | 2231.688
57.9 | 3897.07 | 249.8266 | 150.8908 | 115.2376 | 35.1465 | 16.2187 | 30.0997 | 210.5549 | 0.049008 | 4.489 | 4.5123 | 412.2638 | 170.7112 | 14.3707 | 14.3747 |  | 2381.308 | 2261.217
57.9083 | 3897.656 | 250.2349 | 150.9627 | 115.3256 | 35.0893 | 16.2392 | 29.9907 | 209.4783 | 0.047084 | 4.5233 | 4.5234 | 415.8829 | 169.9138 | 14.3589 | 14.4038 |  | 2366.851 | 2253.306
57.9167 | 3901.758 | 250.3144 | 151.0251 | 115.4789 | 35.0011 | 16.2511 | 29.9636 | 209.2083 | 0.046929 | 4.4959 | 4.5176 | 410.8139 | 169.7802 | 14.3167 | 14.4618 |  | 2386.455 | 2246.852
57.925 | 3900 | 249.9974 | 151.0657 | 115.6249 | 34.97 | 16.2634 | 29.9063 | 209.7317 | 0.052841 | 4.5282 | 4.4908 | 406.1509 | 169.9557 | 14.3243 | 14.4238 |  | 2385.839 | 2233.795
57.9333 | 3900.586 | 249.5871 | 151.1757 | 115.257 | 35.0317 | 16.248 | 29.9106 | 210.3334 | 0.048084 | 4.5029 | 4.5037 | 413.0323 | 170.3638 | 14.3927 | 14.468 |  | 2374.489 | 2241.413
57.9417 | 3900.586 | 250.0742 | 151.1482 | 115.0546 | 35.0248 | 16.2183 | 29.9292 | 209.4219 | 0.049788 | 4.4792 | 4.4885 | 415.3324 | 169.6965 | 14.2926 | 14.3955 |  | 2372.675 | 2260.666
57.95 | 3900 | 250.0215 | 151.1225 | 114.9702 | 34.9891 | 16.2166 | 29.9337 | 209.5102 | 0.052506 | 4.5078 | 4.4954 | 411.2224 | 169.8357 | 14.3926 | 14.4362 |  | 2377.864 | 2243.154
57.9583 | 3897.656 | 250.6137 | 151.0666 | 114.7356 | 34.9471 | 16.2367 | 30.0399 | 209.7258 | 0.048722 | 4.5288 | 4.5184 | 406.1045 | 169.8275 | 14.2978 | 14.4151 |  | 2371.635 | 2239.178
57.9667 | 3900 | 250.5345 | 151.0326 | 114.7704 | 35.0303 | 16.248 | 30.0538 | 209.7765 | 0.048641 | 4.5002 | 4.5087 | 410.0939 | 169.8707 | 14.327 | 14.4373 |  | 2387.189 | 2259.308
57.975 | 3902.344 | 249.8741 | 150.9774 | 114.7191 | 35.0435 | 16.2604 | 29.9543 | 209.6195 | 0.050814 | 4.5017 | 4.4965 | 416.6255 | 169.8671 | 14.3559 | 14.4083 |  | 2371.947 | 2229.238
57.9834 | 3901.172 | 250.0486 | 150.9505 | 114.5582 | 34.8535 | 16.2729 | 29.9701 | 210.0933 | 0.052459 | 4.5057 | 4.5321 | 409.2668 | 170.0851 | 14.3985 | 14.4806 |  | 2373.351 | 2255.075
57.9917 | 3901.758 | 249.9518 | 150.8905 | 114.4019 | 34.9793 | 16.2525 | 29.9246 | 210.0136 | 0.048913 | 4.5292 | 4.5387 | 406.0108 | 169.8708 | 14.342 | 14.4766 |  | 2363.275 | 2251.118
58 | 3897.07 | 250.2225 | 150.8814 | 115.254 | 34.9656 | 16.2448 | 29.9456 | 210.1696 | 0.05536 | 4.4915 | 4.5141 | 408.575 | 170.026 | 14.2948 | 14.4287 |  | 2393.36 | 2275.255
58.0083 | 3898.828 | 250.3328 | 150.9677 | 115.6114 | 35.0073 | 16.2428 | 29.8488 | 209.4292 | 0.051405 | 4.4981 | 4.5001 | 414.2843 | 169.9126 | 14.3072 | 14.385 |  | 2357.762 | 2273.16
58.0167 | 3902.344 | 250.6149 | 151.0647 | 115.6032 | 35.0038 | 16.246 | 29.7512 | 209.7376 | 0.051987 | 4.4969 | 4.5098 | 413.2105 | 169.8957 | 14.2986 | 14.4321 |  | 2345.279 | 2259.639
58.025 | 3899.414 | 250.3342 | 151.087 | 115.3384 | 34.9371 | 16.2311 | 29.8975 | 209.3831 | 0.054001 | 4.5093 | 4.4782 | 404.7963 | 169.4596 | 14.3215 | 14.4158 |  | 2382.522 | 2221.82
58.0334 | 3902.344 | 250.7951 | 151.113 | 115.1165 | 35.068 | 16.218 | 30.0023 | 209.6621 | 0.049058 | 4.5062 | 4.4808 | 407.3868 | 169.7643 | 14.3418 | 14.4574 |  | 2371.021 | 2283.48
58.0417 | 3901.172 | 249.4887 | 151.1115 | 114.9204 | 35.1031 | 16.2413 | 29.9071 | 209.4361 | 0.062009 | 4.5121 | 4.481 | 416.022 | 169.7675 | 14.2943 | 14.3972 |  | 2369.289 | 2245.945
58.05 | 3896.484 | 249.4879 | 150.9944 | 114.7795 | 35.0709 | 16.2434 | 29.9543 | 209.7481 | 0.052452 | 4.4868 | 4.4755 | 412.3034 | 169.6384 | 14.3162 | 14.4306 |  | 2369.877 | 2255.696
58.0583 | 3904.688 | 250.1676 | 150.8994 | 114.6377 | 35.0802 | 16.2479 | 29.9601 | 209.7823 | 0.048792 | 4.5045 | 4.5221 | 405.6989 | 169.8839 | 14.3668 | 14.4567 |  | 2360.181 | 2253.739
58.0667 | 3896.484 | 249.7385 | 150.8379 | 114.4898 | 35.1002 | 16.2563 | 29.8303 | 209.7978 | 0.055068 | 4.49 | 4.5046 | 405.4716 | 169.8293 | 14.2823 | 14.4259 |  | 2370.474 | 2226.051
58.075 | 3901.758 | 249.4828 | 150.8341 | 114.3582 | 35.0867 | 16.2342 | 29.9391 | 209.5986 | 0.052081 | 4.5014 | 4.4974 | 413.9933 | 170.0083 | 14.3093 | 14.4652 |  | 2389.187 | 2254.139
58.0834 | 3901.172 | 249.2327 | 150.7365 | 114.6773 | 35.0181 | 16.2282 | 29.9788 | 210.0911 | 0.059792 | 4.507 | 4.5046 | 410.9236 | 169.8919 | 14.2865 | 14.4162 |  | 2380.735 | 2264.771
58.0917 | 3899.414 | 250.1669 | 150.7932 | 114.603 | 34.9216 | 16.2397 | 29.9369 | 209.6988 | 0.048256 | 4.5214 | 4.5393 | 408.2973 | 170.0716 | 14.3048 | 14.4051 |  | 2356.261 | 2261.442
58.1 | 3898.828 | 249.8501 | 150.8314 | 115.0533 | 35.0312 | 16.2468 | 29.842 | 209.5193 | 0.053225 | 4.5078 | 4.5144 | 405.9255 | 169.6772 | 14.2769 | 14.4515 |  | 2362.063 | 2251.743
58.1083 | 3902.93 | 249.7694 | 150.8051 | 114.7748 | 35.0528 | 16.2652 | 29.9376 | 211.5579 | 0.047887 | 4.4906 | 4.4613 | 416.374 | 171.0173 | 14.3072 | 14.419 |  | 2377.62 | 2240.24
58.1167 | 3899.414 | 250.0512 | 150.8855 | 115.2354 | 34.85 | 16.258 | 30.0309 | 209.5464 | 0.048792 | 4.487 | 4.4699 | 411.2957 | 169.7467 | 14.3829 | 14.4507 |  | 2370.725 | 2264.669
58.125 | 3897.656 | 250.0514 | 150.9363 | 115.3181 | 34.8701 | 16.2217 | 30.0546 | 209.5527 | 0.048698 | 4.4867 | 4.479 | 406.9121 | 169.6127 | 14.2503 | 14.4627 |  | 2367.137 | 2237.682
58.1334 | 3900 | 250.6691 | 151.0209 | 115.3989 | 35.0188 | 16.2353 | 29.9748 | 209.5681 | 0.045604 | 4.49 | 4.4923 | 407.0775 | 169.9019 | 14.2345 | 14.4536 |  | 2402.109 | 2260.087
58.1417 | 3893.555 | 249.9875 | 151.0533 | 115.5434 | 35.001 | 16.2443 | 29.9439 | 209.6559 | 0.047123 | 4.5041 | 4.5103 | 416.942 | 169.9871 | 14.363 | 14.4133 |  | 2385.867 | 2243.977
58.15 | 3901.758 | 249.7412 | 151.1007 | 115.3088 | 34.972 | 16.2359 | 30.0035 | 209.3425 | 0.049023 | 4.5119 | 4.5246 | 411.6889 | 170.1564 | 14.3131 | 14.3734 |  | 2367.109 | 2263.345
58.1583 | 3900 | 250.367 | 151.1293 | 114.9408 | 34.9252 | 16.2282 | 29.9081 | 209.7108 | 0.048461 | 4.4949 | 4.496 | 405.7406 | 169.9461 | 14.351 | 14.5045 |  | 2397.302 | 2263.89
58.1667 | 3901.758 | 250.7163 | 151.1107 | 114.8985 | 34.9957 | 16.2401 | 29.951 | 209.4534 | 0.045576 | 4.4819 | 4.5047 | 413.1584 | 170.1631 | 14.328 | 14.4794 |  | 2362.199 | 2267.896
58.175 | 3898.828 | 250.6604 | 151.0684 | 114.3849 | 34.9562 | 16.2342 | 29.953 | 210.1732 | 0.045192 | 4.5109 | 4.5304 | 416.1136 | 169.9453 | 14.3757 | 14.4403 |  | 2392.65 | 2240.223
58.1833 | 3897.07 | 250.0002 | 150.968 | 114.4767 | 34.8425 | 16.2398 | 29.8838 | 211.0604 | 0.053913 | 4.5111 | 4.5135 | 408.7186 | 170.8713 | 14.4108 | 14.4354 |  | 2384.642 | 2260.324
58.1917 | 3902.344 | 250.9037 | 150.8916 | 114.3868 | 34.9703 | 16.2374 | 29.8797 | 210.0388 | 0.049027 | 4.523 | 4.5233 | 406.5215 | 169.5743 | 14.3468 | 14.4551 |  | 2356.661 | 2267.236
58.2 | 3898.242 | 250.4643 | 150.8666 | 114.6473 | 34.9637 | 16.2302 | 29.8565 | 209.9034 | 0.053031 | 4.4974 | 4.4942 | 412.0384 | 169.9193 | 14.3531 | 14.3831 |  | 2411.474 | 2265.609
58.2083 | 3903.516 | 249.77 | 150.8308 | 115.0032 | 34.9733 | 16.2278 | 29.8428 | 209.8462 | 0.049823 | 4.4869 | 4.4872 | 415.8113 | 170.0452 | 14.3836 | 14.4588 |  | 2382.54 | 2257.895
58.2167 | 3899.414 | 249.2296 | 150.8824 | 115.1648 | 34.8072 | 16.2403 | 29.7749 | 209.731 | 0.058387 | 4.4966 | 4.4919 | 408.6516 | 169.9298 | 14.3408 | 14.4698 |  | 2356.382 | 2264.969
58.225 | 3901.758 | 250.1522 | 150.9591 | 115.3921 | 34.8082 | 16.237 | 29.6478 | 209.832 | 0.046938 | 4.5072 | 4.4963 | 406.7068 | 169.7513 | 14.3277 | 14.3927 |  | 2353.524 | 2252.658
58.2334 | 3895.898 | 250.0003 | 151.0869 | 115.6365 | 34.9385 | 16.2437 | 29.6885 | 209.5966 | 0.057341 | 4.5119 | 4.5 | 409.687 | 170.2399 | 14.2956 | 14.4351 |  | 2390.128 | 2253.454
58.2417 | 3897.656 | 249.143 | 151.1318 | 115.554 | 35.018 | 16.2506 | 29.7225 | 209.6374 | 0.052449 | 4.5358 | 4.5247 | 416.0466 | 169.9246 | 14.3737 | 14.4543 |  | 2367.741 | 2253.468
58.25 | 3902.93 | 250.4278 | 151.1142 | 115.1403 | 35.0885 | 16.2319 | 29.8697 | 209.7664 | 0.045461 | 4.518 | 4.5174 | 413.0548 | 169.6821 | 14.2561 | 14.431 |  | 2364.515 | 2272.396
58.2583 | 3894.727 | 250.0577 | 151.0722 | 114.7842 | 35.1176 | 16.2272 | 29.8371 | 209.2837 | 0.053625 | 4.4963 | 4.498 | 405.1912 | 169.7046 | 14.2994 | 14.4195 |  | 2349.635 | 2264.177
58.2667 | 3901.758 | 249.801 | 151.0276 | 114.3837 | 35.0987 | 16.2288 | 29.7874 | 209.9333 | 0.049278 | 4.506 | 4.5142 | 410.2859 | 170.7196 | 14.4021 | 14.4553 |  | 2383.428 | 2275.595
58.275 | 3900 | 248.8813 | 150.9767 | 114.3593 | 35.1053 | 16.2426 | 29.8399 | 209.4334 | 0.053194 | 4.496 | 4.4538 | 416.2632 | 169.884 | 14.3004 | 14.4064 |  | 2366.501 | 2259.832
58.2833 | 3904.688 | 250.3027 | 150.8743 | 114.4001 | 34.9558 | 16.2482 | 29.8029 | 209.8205 | 0.052519 | 4.4839 | 4.4846 | 407.5437 | 170.2566 | 14.4043 | 14.4926 |  | 2386.348 | 2257.958
58.2917 | 3900.586 | 250.2379 | 150.8793 | 114.6496 | 35.0226 | 16.2428 | 29.8323 | 209.6819 | 0.056702 | 4.5026 | 4.5142 | 405.3242 | 169.9091 | 14.3357 | 14.4242 |  | 2391.917 | 2260.316
58.3 | 3901.172 | 250.4248 | 150.9146 | 115.2928 | 35.0345 | 16.2492 | 29.8826 | 209.7323 | 0.052933 | 4.4942 | 4.5108 | 412.5184 | 169.8706 | 14.3728 | 14.4326 |  | 2396.954 | 2234.291
58.3083 | 3900 | 249.7909 | 150.9711 | 115.6952 | 34.9626 | 16.2479 | 29.6849 | 209.6564 | 0.057032 | 4.4973 | 4.5114 | 416.4056 | 170.0718 | 14.3786 | 14.4166 |  | 2396.382 | 2273.646
58.3167 | 3899.414 | 249.6544 | 151.0557 | 115.5822 | 34.7966 | 16.255 | 29.7015 | 209.9212 | 0.055194 | 4.4818 | 4.4769 | 409.6845 | 169.9361 | 14.3724 | 14.4115 |  | 2387.84 | 2257.652
58.325 | 3898.828 | 250.4928 | 151.1281 | 115.4642 | 34.7364 | 16.2589 | 29.7636 | 209.7274 | 0.040639 | 4.5126 | 4.5085 | 407.6243 | 169.8603 | 14.3312 | 14.4365 |  | 2372.081 | 2258.894
58.3333 | 3897.07 | 250.1821 | 151.1966 | 115.0833 | 35.0134 | 16.2494 | 29.7968 | 209.8383 | 0.045504 | 4.5175 | 4.5182 | 408.2998 | 169.801 | 14.3595 | 14.4491 |  | 2393.26 | 2265.709
58.3417 | 3895.313 | 249.9942 | 151.071 | 114.7662 | 35.0583 | 16.2376 | 29.8839 | 211.0515 | 0.047357 | 4.485 | 4.4882 | 415.76 | 170.8469 | 14.3188 | 14.4607 |  | 2378.922 | 2262.81
58.35 | 3898.242 | 250.4531 | 150.9897 | 114.583 | 35.093 | 16.2338 | 29.866 | 209.9135 | 0.048553 | 4.4903 | 4.505 | 413.6705 | 170.078 | 14.2602 | 14.4122 |  | 2383.177 | 2260.015
58.3584 | 3902.93 | 249.5038 | 150.9332 | 114.5034 | 34.9643 | 16.2199 | 29.7779 | 209.7742 | 0.054152 | 4.4626 | 4.483 | 407.5412 | 169.4749 | 14.3738 | 14.4713 |  | 2375.604 | 2273.357
58.3667 | 3906.445 | 249.9907 | 150.9075 | 114.414 | 35.0468 | 16.2352 | 29.7866 | 209.8099 | 0.043765 | 4.5193 | 4.5112 | 413.4164 | 169.8323 | 14.3232 | 14.4682 |  | 2361.203 | 2241.129
58.375 | 3901.172 | 249.9047 | 150.8614 | 114.6253 | 35.0355 | 16.2539 | 29.7191 | 210.0625 | 0.048839 | 4.516 | 4.5245 | 416.5798 | 169.7616 | 14.3447 | 14.4924 |  | 2357.94 | 2270.76
58.3833 | 3901.758 | 250.3365 | 150.8639 | 114.9043 | 34.9736 | 16.2426 | 29.7552 | 209.8796 | 0.054112 | 4.4959 | 4.521 | 415.0729 | 169.5857 | 14.3132 | 14.4213 |  | 2383.159 | 2276.397
58.3917 | 3897.656 | 249.481 | 150.8946 | 115.1686 | 34.7969 | 16.2171 | 29.6749 | 209.7631 | 0.055752 | 4.485 | 4.4545 | 407.9011 | 169.834 | 14.3036 | 14.4681 |  | 2384.918 | 2263.373
58.4 | 3898.828 | 249.8454 | 150.912 | 115.3439 | 34.9504 | 16.2287 | 29.7272 | 209.8363 | 0.053863 | 4.5054 | 4.4601 | 405.5228 | 169.7233 | 14.2682 | 14.4361 |  | 2376.58 | 2249.914
58.4084 | 3901.758 | 250.0714 | 150.9732 | 115.4636 | 34.9474 | 16.2282 | 29.6753 | 209.8556 | 0.047738 | 4.4876 | 4.5011 | 415.8515 | 169.5943 | 14.3324 | 14.4542 |  | 2392.033 | 2251.745
58.4167 | 3898.242 | 249.2771 | 150.9903 | 115.5612 | 34.996 | 16.2303 | 29.7679 | 209.2415 | 0.050835 | 4.5018 | 4.5054 | 417.2826 | 170.064 | 14.3042 | 14.4706 |  | 2383.481 | 2245.882
58.425 | 3899.414 | 249.6332 | 151.0648 | 115.4177 | 34.767 | 16.2287 | 29.8614 | 209.3999 | 0.046078 | 4.4859 | 4.4998 | 409.3916 | 169.8778 | 14.2867 | 14.4054 |  | 2376.826 | 2229.267
58.4333 | 3901.172 | 250.2882 | 151.0891 | 114.9623 | 34.9301 | 16.2252 | 29.9279 | 209.9695 | 0.042329 | 4.5164 | 4.5228 | 406.5798 | 169.7945 | 14.3926 | 14.4943 |  | 2362.213 | 2286.574
58.4417 | 3900.586 | 249.9569 | 151.0625 | 114.7719 | 35.1424 | 16.2362 | 29.9194 | 209.5179 | 0.0493 | 4.5057 | 4.5091 | 410.7501 | 169.731 | 14.3103 | 14.4446 |  | 2386.837 | 2264.394
58.45 | 3900 | 249.8528 | 150.9847 | 114.9319 | 35.1702 | 16.2497 | 29.9529 | 209.4712 | 0.053844 | 4.5166 | 4.5156 | 416.1787 | 169.7732 | 14.3861 | 14.4633 |  | 2361.528 | 2254.068
58.4584 | 3900.586 | 249.6226 | 150.9474 | 114.8104 | 35.1391 | 16.232 | 30.0304 | 209.909 | 0.050904 | 4.4989 | 4.5007 | 410.9975 | 169.9993 | 14.2886 | 14.4879 |  | 2376.8 | 2259.069
58.4667 | 3899.414 | 249.6318 | 150.9319 | 114.7378 | 35.1401 | 16.2286 | 29.9797 | 210.0041 | 0.047725 | 4.4976 | 4.5105 | 405.7753 | 170.2199 | 14.365 | 14.4303 |  | 2397.53 | 2258.891
58.475 | 3898.828 | 250.1267 | 150.8818 | 114.6614 | 35.1348 | 16.2573 | 29.871 | 209.4576 | 0.058282 | 4.5061 | 4.5141 | 408.0347 | 169.7952 | 14.282 | 14.4846 |  | 2378.82 | 2286.163
58.4833 | 3900 | 250.5123 | 150.7973 | 114.5574 | 35.1099 | 16.2539 | 29.9153 | 209.478 | 0.050333 | 4.4978 | 4.4974 | 415.5877 | 169.7433 | 14.4275 | 14.5102 |  | 2390.39 | 2249.176
58.4917 | 3898.242 | 250.7553 | 150.7822 | 114.6333 | 35.0389 | 16.2176 | 30.0296 | 209.2673 | 0.053747 | 4.4714 | 4.4883 | 415.1335 | 170.0355 | 14.3862 | 14.482 |  | 2393.98 | 2276.128
58.5 | 3898.828 | 249.6602 | 150.7679 | 114.8232 | 34.938 | 16.2368 | 30.0844 | 209.7765 | 0.052932 | 4.4928 | 4.4823 | 406.3032 | 170.0517 | 14.4457 | 14.4986 |  | 2376.19 | 2255.643
58.5084 | 3901.172 | 250.5361 | 150.8124 | 115.0589 | 35.0326 | 16.2432 | 30.1158 | 209.5716 | 0.05653 | 4.5239 | 4.5181 | 405.2988 | 169.9646 | 14.3455 | 14.5068 |  | 2389.034 | 2283.69
58.5167 | 3898.242 | 250.216 | 150.8863 | 115.1033 | 34.9737 | 16.2372 | 30.0633 | 209.5371 | 0.051988 | 4.54 | 4.532 | 416.9648 | 170.1387 | 14.385 | 14.4438 |  | 2369.973 | 2262.578
58.525 | 3897.656 | 249.4591 | 150.9491 | 115.3686 | 34.8155 | 16.2466 | 30.013 | 209.6774 | 0.053641 | 4.508 | 4.5051 | 408.6658 | 169.9021 | 14.3166 | 14.4694 |  | 2376.087 | 2251.505
58.5333 | 3901.758 | 249.5811 | 151.0007 | 115.4835 | 34.8307 | 16.2633 | 30.0315 | 209.4305 | 0.051747 | 4.5057 | 4.5066 | 406.5451 | 169.7605 | 14.4168 | 14.4862 |  | 2344.562 | 2253.872
58.5417 | 3902.344 | 249.5023 | 151.0925 | 115.54 | 34.9976 | 16.2757 | 29.9028 | 209.5222 | 0.047422 | 4.5058 | 4.5049 | 409.2034 | 169.6985 | 14.3379 | 14.4264 |  | 2399.785 | 2239.681
58.55 | 3897.07 | 249.9174 | 151.1063 | 115.2045 | 34.9872 | 16.2411 | 29.8935 | 209.4919 | 0.050093 | 4.4853 | 4.4869 | 414.8756 | 169.9102 | 14.3399 | 14.4877 |  | 2387.371 | 2265.922
58.5583 | 3897.07 | 249.6663 | 151.0803 | 115.0474 | 34.9972 | 16.2364 | 29.8696 | 209.2283 | 0.046663 | 4.4882 | 4.4857 | 416.6014 | 169.828 | 14.3486 | 14.5026 |  | 2387.326 | 2311.341
58.5667 | 3900.586 | 249.4532 | 151.0342 | 114.9178 | 34.8576 | 16.2225 | 29.97 | 209.5194 | 0.043836 | 4.4813 | 4.4777 | 408.3903 | 169.9255 | 14.3907 | 14.4733 |  | 2367.304 | 2249.142
58.575 | 3899.414 | 249.3344 | 151.0376 | 114.8496 | 35.1216 | 16.2284 | 29.988 | 209.4704 | 0.045412 | 4.5009 | 4.5154 | 409.9829 | 169.8032 | 14.3556 | 14.4444 |  | 2365.43 | 2245.279
58.5833 | 3900 | 251.0291 | 150.9889 | 114.7744 | 35.0901 | 16.2396 | 30.023 | 209.3824 | 0.046587 | 4.5007 | 4.5065 | 413.7658 | 169.9987 | 14.3222 | 14.4276 |  | 2409.707 | 2243.092
58.5917 | 3901.758 | 250.5111 | 150.9697 | 114.5326 | 35.1212 | 16.2405 | 30.0961 | 209.6699 | 0.041628 | 4.5048 | 4.5107 | 416.9101 | 170.0515 | 14.3824 | 14.4428 |  | 2370.67 | 2253.446
58.6 | 3900.586 | 250.1833 | 150.8887 | 114.5418 | 35.0421 | 16.2403 | 30.1289 | 209.5735 | 0.04833 | 4.4965 | 4.4876 | 406.6561 | 170.0981 | 14.3262 | 14.4916 |  | 2369.508 | 2260.257
58.6084 | 3903.516 | 249.1115 | 150.9012 | 114.5618 | 35.1164 | 16.2512 | 30.095 | 209.6913 | 0.051584 | 4.4978 | 4.5129 | 411.6497 | 170.1523 | 14.3185 | 14.5192 |  | 2366.645 | 2269.886
58.6167 | 3901.172 | 250.0063 | 150.8841 | 114.7551 | 35.0394 | 16.2535 | 30.0972 | 209.6521 | 0.049912 | 4.4966 | 4.5016 | 411.658 | 170.187 | 14.4042 | 14.4091 |  | 2394.984 | 2253.837
58.625 | 3900.586 | 249.7761 | 150.8885 | 114.8623 | 34.9803 | 16.2275 | 30.027 | 209.6219 | 0.04438 | 4.5085 | 4.5083 | 417.51 | 170.048 | 14.3561 | 14.4106 |  | 2400.473 | 2231.557
58.6333 | 3897.656 | 249.6082 | 150.8786 | 115.0758 | 34.772 | 16.2178 | 29.9512 | 209.6931 | 0.045721 | 4.4973 | 4.4977 | 409.0287 | 170.0674 | 14.3408 | 14.4605 |  | 2382.146 | 2220.563
58.6417 | 3899.414 | 250.1801 | 150.9755 | 115.0648 | 34.7621 | 16.2412 | 29.8965 | 210.1135 | 0.045701 | 4.5001 | 4.5018 | 406.1082 | 170.6933 | 14.2753 | 14.4229 |  | 2384.816 | 2249.855
58.65 | 3900.586 | 250.0333 | 151.0268 | 115.2619 | 34.9534 | 16.2327 | 29.9785 | 209.5329 | 0.049274 | 4.4663 | 4.4824 | 407.5145 | 169.806 | 14.2612 | 14.5085 |  | 2367.063 | 2286.713
58.6583 | 3900 | 249.5616 | 151.0459 | 115.3449 | 35.0071 | 16.2152 | 29.9392 | 209.4766 | 0.044017 | 4.4796 | 4.4916 | 416.4115 | 169.8048 | 14.416 | 14.4743 |  | 2378.329 | 2252.148
58.6667 | 3898.828 | 249.9118 | 151.0713 | 115.299 | 34.8529 | 16.226 | 30.0077 | 209.7709 | 0.047977 | 4.5106 | 4.4962 | 409.0141 | 170.0339 | 14.3392 | 14.4354 |  | 2380.297 | 2276.055
58.675 | 3900 | 250.2216 | 151.164 | 115.1722 | 34.9654 | 16.2377 | 29.9592 | 209.7841 | 0.049691 | 4.4989 | 4.4801 | 405.9923 | 170.3672 | 14.3162 | 14.4401 |  | 2385.179 | 2262.194
58.6833 | 3897.07 | 249.7526 | 151.1169 | 115.4258 | 35.087 | 16.2259 | 29.9202 | 209.4097 | 0.045506 | 4.5066 | 4.4985 | 410.6409 | 169.4838 | 14.3163 | 14.4216 |  | 2378.174 | 2265.463
58.6917 | 3901.758 | 249.3548 | 151.1197 | 115.383 | 35.0916 | 16.2425 | 29.8519 | 209.5459 | 0.050477 | 4.4957 | 4.4799 | 416.5717 | 170.0734 | 14.2618 | 14.4449 |  | 2364.598 | 2248.506
58.7 | 3902.344 | 250.1932 | 151.0483 | 115.0664 | 35.002 | 16.2392 | 29.8929 | 209.7178 | 0.044284 | 4.5123 | 4.5166 | 410.0488 | 170.0721 | 14.2824 | 14.4385 |  | 2368.798 | 2269.334
58.7083 | 3898.242 | 250.0897 | 150.991 | 114.9636 | 34.9493 | 16.22 | 30.0822 | 209.3344 | 0.048016 | 4.4923 | 4.491 | 406.8274 | 169.9112 | 14.3066 | 14.486 |  | 2377.695 | 2301.232
58.7167 | 3900 | 250.6672 | 150.9183 | 114.8075 | 35.1177 | 16.2504 | 30.1645 | 209.4676 | 0.046148 | 4.4959 | 4.5049 | 405.1711 | 169.9964 | 14.2949 | 14.4567 |  | 2366.412 | 2268.283
58.725 | 3900 | 250.1192 | 150.8595 | 114.6989 | 35.0576 | 16.2277 | 30.1562 | 209.8658 | 0.047231 | 4.4877 | 4.4722 | 409.8638 | 169.8441 | 14.331 | 14.4116 |  | 2379.222 | 2252.577
58.7334 | 3899.414 | 249.3875 | 150.7531 | 114.4984 | 35.0663 | 16.2193 | 30.0245 | 209.7216 | 0.046845 | 4.5047 | 4.4863 | 416.4413 | 169.8019 | 14.3828 | 14.4688 |  | 2369.451 | 2272.125
58.7417 | 3899.414 | 250.0007 | 150.7536 | 114.5296 | 35.0358 | 16.2261 | 30.0998 | 209.7805 | 0.049972 | 4.47 | 4.5082 | 411.7948 | 170.224 | 14.3948 | 14.448 |  | 2388.386 | 2278.575
58.75 | 3897.656 | 249.4388 | 150.7641 | 114.7805 | 34.9521 | 16.2393 | 30.0781 | 209.8551 | 0.053449 | 4.4903 | 4.5144 | 405.5621 | 169.9895 | 14.337 | 14.5018 |  | 2370.775 | 2313.35
58.7583 | 3901.172 | 250.5949 | 150.8085 | 115.052 | 34.9151 | 16.2038 | 29.9488 | 209.6851 | 0.043971 | 4.4993 | 4.5032 | 415.5134 | 169.9617 | 14.2661 | 14.4581 |  | 2379.905 | 2279.757
58.7667 | 3898.828 | 250.3062 | 150.8482 | 114.8662 | 34.9094 | 16.2026 | 30.0153 | 209.6949 | 0.047527 | 4.4971 | 4.5157 | 416.5655 | 169.7732 | 14.3662 | 14.477 |  | 2402.307 | 2289.33
58.775 | 3901.172 | 249.7649 | 150.8687 | 115.2594 | 34.861 | 16.2174 | 30.0981 | 210.7496 | 0.046171 | 4.517 | 4.523 | 407.7925 | 170.8375 | 14.3707 | 14.4537 |  | 2382.484 | 2259.545
58.7834 | 3899.414 | 250.1667 | 150.9221 | 115.4516 | 35.0452 | 16.23 | 30.0737 | 209.5709 | 0.045574 | 4.5017 | 4.4876 | 405.5086 | 169.7037 | 14.3097 | 14.3945 |  | 2375.782 | 2299.426
58.7917 | 3900 | 249.2894 | 151.038 | 115.2421 | 35.0768 | 16.2311 | 30.0668 | 210.3842 | 0.045748 | 4.4994 | 4.5014 | 411.3119 | 170.2245 | 14.3774 | 14.4925 |  | 2387.479 | 2254.473
58.8 | 3902.344 | 249.8544 | 151.0382 | 115.233 | 35.0953 | 16.2382 | 30.0573 | 209.7961 | 0.047339 | 4.4942 | 4.499 | 416.5396 | 169.9655 | 14.3353 | 14.466 |  | 2368.551 | 2281.63
58.8083 | 3901.172 | 249.6386 | 151.1097 | 115.3098 | 35.0518 | 16.2368 | 30.0263 | 209.7652 | 0.047936 | 4.491 | 4.4909 | 413.1309 | 169.7291 | 14.2904 | 14.3932 |  | 2379.051 | 2270.072
58.8167 | 3902.93 | 249.389 | 151.0876 | 115.171 | 35.0479 | 16.2516 | 30.0512 | 209.5601 | 0.043566 | 4.4939 | 4.5042 | 405.327 | 169.8304 | 14.342 | 14.4179 |  | 2395.189 | 2251.545
58.825 | 3900 | 250.1458 | 151.0795 | 114.9354 | 35.0431 | 16.246 | 30.0873 | 209.8421 | 0.050797 | 4.5056 | 4.5161 | 404.6498 | 169.9173 | 14.2613 | 14.4007 |  | 2368.534 | 2252.795
58.8334 | 3901.172 | 250.6018 | 151.0664 | 114.7343 | 35.0727 | 16.2318 | 30.1535 | 210.2152 | 0.043517 | 4.5066 | 4.5009 | 416.6115 | 169.8749 | 14.3945 | 14.4429 |  | 2380.09 | 2279.365
58.8417 | 3900.586 | 250.5951 | 150.9776 | 114.6322 | 35.0955 | 16.2382 | 30.1492 | 209.8271 | 0.045051 | 4.5183 | 4.4867 | 411.9724 | 169.6466 | 14.3358 | 14.445 |  | 2374.801 | 2294.525
58.85 | 3899.414 | 250.7696 | 150.9217 | 114.4331 | 34.9027 | 16.2309 | 30.3101 | 209.5168 | 0.041653 | 4.4963 | 4.4889 | 405.7505 | 169.3999 | 14.3499 | 14.4354 |  | 2389.801 | 2322.053
58.8583 | 3897.07 | 249.9975 | 150.8999 | 114.428 | 35.0354 | 16.2002 | 30.2425 | 210.8044 | 0.048946 | 4.4984 | 4.5183 | 405.9685 | 170.9094 | 14.3367 | 14.4272 |  | 2383.897 | 2290.335
58.8667 | 3898.242 | 249.9787 | 150.8727 | 114.6659 | 35.0472 | 16.2066 | 30.1946 | 209.9243 | 0.048669 | 4.5152 | 4.5098 | 416.2076 | 169.5579 | 14.4303 | 14.4726 |  | 2383.362 | 2285.773
58.875 | 3904.688 | 250.1526 | 150.8997 | 114.9451 | 34.9097 | 16.2203 | 30.1894 | 210.4658 | 0.04469 | 4.5155 | 4.5056 | 408.0649 | 169.9881 | 14.3621 | 14.4495 |  | 2381.269 | 2233.116
58.8834 | 3900.586 | 249.6495 | 150.9907 | 115.425 | 34.9623 | 16.2347 | 30.2186 | 209.7621 | 0.051714 | 4.476 | 4.4959 | 405.796 | 169.9197 | 14.359 | 14.4673 |  | 2383.409 | 2269.086
58.8917 | 3900.586 | 249.2909 | 151.0594 | 115.5195 | 35.0752 | 16.2098 | 30.1633 | 210.2146 | 0.04873 | 4.4998 | 4.5116 | 408.5709 | 170.5801 | 14.3452 | 14.4388 |  | 2374.672 | 2281.771
58.9 | 3899.414 | 249.8689 | 151.078 | 115.6092 | 35.1083 | 16.2261 | 30.2584 | 209.6126 | 0.050017 | 4.5227 | 4.5408 | 416.8967 | 169.805 | 14.2919 | 14.4796 |  | 2377.706 | 2239.967
58.9083 | 3901.172 | 249.8424 | 151.1518 | 115.4106 | 35.1983 | 16.2274 | 30.4934 | 209.4525 | 0.047726 | 4.5194 | 4.5287 | 413.3492 | 169.7352 | 14.2787 | 14.4163 |  | 2381.073 | 2245.482
58.9167 | 3901.758 | 250.8047 | 151.0899 | 115.2255 | 34.9738 | 16.2342 | 30.3977 | 209.6534 | 0.04949 | 4.4956 | 4.4733 | 407.4127 | 169.8482 | 14.3097 | 14.407 |  | 2396.465 | 2281.803
58.925 | 3901.758 | 249.8432 | 151.1205 | 114.8679 | 35.1937 | 16.2205 | 30.4617 | 210.5658 | 0.046419 | 4.4908 | 4.5006 | 408.5795 | 170.4154 | 14.3194 | 14.4162 |  | 2326.298 | 2267.925
58.9333 | 3900 | 249.4707 | 151.0259 | 114.773 | 35.211 | 16.2223 | 30.461 | 210.3384 | 0.053462 | 4.4889 | 4.4704 | 416.3062 | 170.4144 | 14.3479 | 14.421 |  | 2374.89 | 2249.323
58.9417 | 3902.344 | 249.8634 | 150.9648 | 114.465 | 35.1317 | 16.2189 | 30.5129 | 211.2379 | 0.053101 | 4.5095 | 4.4953 | 416.4049 | 171.1324 | 14.3266 | 14.4493 |  | 2378.151 | 2263.528
58.95 | 3900.586 | 250.5314 | 150.8506 | 114.4298 | 35.0373 | 16.2208 | 30.5735 | 209.9358 | 0.048245 | 4.5025 | 4.5158 | 410.8382 | 170.3559 | 14.2635 | 14.4471 |  | 2354.22 | 2241.044
58.9583 | 3902.93 | 250.2282 | 150.8356 | 114.5628 | 35.026 | 16.2122 | 30.4165 | 209.6256 | 0.045725 | 4.5196 | 4.5136 | 407.6645 | 169.8536 | 14.2915 | 14.3852 |  | 2370.565 | 2249.207
58.9667 | 3903.516 | 249.668 | 150.8673 | 114.7866 | 35.0551 | 16.2256 | 30.5192 | 209.7785 | 0.047257 | 4.4967 | 4.4932 | 416.4538 | 169.7063 | 14.3453 | 14.4535 |  | 2364.601 | 2272.086
58.975 | 3900 | 250.0159 | 150.8499 | 114.885 | 35.0391 | 16.2365 | 30.4391 | 210.1522 | 0.050536 | 4.5041 | 4.509 | 417.4342 | 170.2457 | 14.3102 | 14.4711 |  | 2394.088 | 2270.335
58.9834 | 3897.07 | 250.4065 | 150.9061 | 115.2196 | 34.9842 | 16.2326 | 30.3233 | 209.4421 | 0.052139 | 4.4923 | 4.5017 | 412.0962 | 169.756 | 14.321 | 14.4743 |  | 2364.107 | 2234.08
58.9917 | 3900.586 | 250.7443 | 150.9152 | 115.3325 | 34.8817 | 16.2225 | 30.2721 | 209.9904 | 0.045941 | 4.5096 | 4.5037 | 404.7669 | 170.0011 | 14.2778 | 14.4551 |  | 2372.92 | 2288.526
59 | 3900 | 249.8722 | 150.9195 | 115.4143 | 34.9818 | 16.2401 | 30.3146 | 209.5797 | 0.051548 | 4.5051 | 4.503 | 412.7414 | 170.1049 | 14.3215 | 14.4156 |  | 2365.465 | 2254.742
59.0083 | 3900 | 249.3477 | 150.9434 | 115.4283 | 35.0247 | 16.2733 | 30.2964 | 209.7323 | 0.044886 | 4.5258 | 4.4994 | 416.491 | 169.91 | 14.3094 | 14.434 |  | 2367.365 | 2275.817
59.0167 | 3902.93 | 249.7856 | 151.0414 | 115.5904 | 34.9385 | 16.2686 | 30.2668 | 209.3551 | 0.051301 | 4.5342 | 4.5154 | 407.9663 | 169.8375 | 14.2817 | 14.395 |  | 2352.572 | 2258.259
59.025 | 3900 | 249.1152 | 151.03 | 115.2271 | 35.0444 | 16.255 | 30.3429 | 209.3454 | 0.050285 | 4.4864 | 4.4875 | 405.6706 | 169.6411 | 14.329 | 14.4343 |  | 2376.404 | 2273.179
59.0333 | 3898.828 | 250.5012 | 151.0804 | 114.9811 | 35.0697 | 16.2582 | 30.4375 | 209.4158 | 0.039473 | 4.4958 | 4.508 | 408.4351 | 169.569 | 14.3359 | 14.4695 |  | 2370.474 | 2286.385
59.0417 | 3902.93 | 250.1999 | 150.9981 | 114.7546 | 35.048 | 16.2556 | 30.2834 | 209.1226 | 0.047408 | 4.487 | 4.4869 | 416.2704 | 169.7578 | 14.3833 | 14.4576 |  | 2381.722 | 2256.966
59.05 | 3900 | 250.2007 | 150.964 | 114.4728 | 35.064 | 16.2232 | 30.3374 | 210.6314 | 0.04757 | 4.5173 | 4.5221 | 414.4058 | 171.1255 | 14.3588 | 14.446 |  | 2367.677 | 2283.479
59.0583 | 3901.758 | 249.9088 | 150.8528 | 114.4615 | 34.9132 | 16.2257 | 30.3339 | 209.2491 | 0.043895 | 4.517 | 4.5261 | 407.3142 | 169.9328 | 14.4138 | 14.4857 |  | 2370.793 | 2248.754
59.0667 | 3896.484 | 250.3414 | 150.8139 | 114.442 | 35.003 | 16.2498 | 30.4672 | 209.5637 | 0.050399 | 4.5059 | 4.5034 | 405.0195 | 169.8337 | 14.3137 | 14.4178 |  | 2389.586 | 2260.787
59.075 | 3898.242 | 249.0345 | 150.8135 | 114.8117 | 35.0265 | 16.2594 | 30.4149 | 209.3135 | 0.053922 | 4.4999 | 4.5047 | 416.0609 | 169.9431 | 14.366 | 14.4856 |  | 2372.771 | 2257.533
59.0833 | 3901.172 | 250.071 | 150.8425 | 115.0274 | 34.9881 | 16.2261 | 30.3164 | 209.4037 | 0.045608 | 4.4919 | 4.4945 | 415.1602 | 169.9456 | 14.356 | 14.4599 |  | 2359.392 | 2304.924
59.0917 | 3900 | 249.4191 | 150.9373 | 115.1597 | 34.862 | 16.2276 | 30.3693 | 208.8346 | 0.054875 | 4.4663 | 4.4876 | 407.0809 | 169.9651 | 14.3932 | 14.4729 |  | 2384.535 | 2287.719
59.1 | 3899.414 | 249.8342 | 151.0199 | 115.2315 | 35 | 16.2401 | 30.3491 | 209.0001 | 0.055403 | 4.4932 | 4.4881 | 408.9832 | 169.6189 | 14.3675 | 14.462 |  | 2389.336 | 2294.185
59.1084 | 3901.172 | 250.6422 | 150.9946 | 115.3766 | 35.0557 | 16.266 | 30.3767 | 209.2489 | 0.051652 | 4.4948 | 4.5154 | 416.9678 | 169.9883 | 14.282 | 14.4372 |  | 2378.984 | 2246.01
59.1167 | 3897.07 | 249.8079 | 150.9709 | 115.4662 | 35.0336 | 16.2626 | 30.3932 | 209.1754 | 0.046549 | 4.5003 | 4.5087 | 416.0834 | 169.9528 | 14.404 | 14.4888 |  | 2355.437 | 2258.941
59.125 | 3904.688 | 250.1631 | 151.0751 | 115.3059 | 34.8954 | 16.2369 | 30.3308 | 209.1224 | 0.051283 | 4.4707 | 4.5076 | 406.7637 | 169.9213 | 14.381 | 14.4211 |  | 2375.074 | 2267.535
59.1333 | 3900.586 | 250.4908 | 151.0691 | 115.1096 | 35.126 | 16.2265 | 30.4469 | 208.8006 | 0.051147 | 4.5073 | 4.5119 | 408.4477 | 169.9933 | 14.3239 | 14.5314 |  | 2382.554 | 2250.727
59.1417 | 3900 | 249.2258 | 150.9953 | 114.8223 | 35.1149 | 16.2162 | 30.446 | 209.0788 | 0.059656 | 4.5176 | 4.5087 | 415.4635 | 170.2616 | 14.3579 | 14.4685 |  | 2390.366 | 2253.802
59.15 | 3900.586 | 250.0381 | 150.9545 | 114.5978 | 35.0422 | 16.2325 | 30.3171 | 208.9607 | 0.057098 | 4.507 | 4.4992 | 414.3898 | 170.028 | 14.3288 | 14.4929 |  | 2377.676 | 2244.464
59.1584 | 3904.102 | 249.7711 | 150.8823 | 114.4633 | 34.8708 | 16.2457 | 30.3079 | 209.2335 | 0.055236 | 4.5188 | 4.5033 | 405.9746 | 169.9249 | 14.3704 | 14.4843 |  | 2377.644 | 2240.99
59.1667 | 3900 | 250.042 | 150.8466 | 114.3996 | 35.0052 | 16.2231 | 30.4045 | 209.3683 | 0.052907 | 4.4811 | 4.4939 | 404.9156 | 170.0991 | 14.2541 | 14.4647 |  | 2379.247 | 2261.552
59.175 | 3899.414 | 250.0942 | 150.7755 | 114.7603 | 35.0369 | 16.2149 | 30.4376 | 209.5311 | 0.048195 | 4.491 | 4.4927 | 412.4084 | 170.2074 | 14.3802 | 14.4449 |  | 2356.714 | 2245.117
59.1833 | 3900.586 | 249.8294 | 150.7732 | 115.3095 | 35.0314 | 16.2328 | 30.3501 | 209.5032 | 0.049128 | 4.4796 | 4.4897 | 415.7025 | 170.0011 | 14.3856 | 14.447 |  | 2373.025 | 2259.184
59.1917 | 3898.242 | 250.2345 | 150.892 | 115.6281 | 34.94 | 16.2345 | 30.3375 | 209.3304 | 0.054486 | 4.484 | 4.4845 | 406.8491 | 169.9796 | 14.3344 | 14.4686 |  | 2370.667 | 2299.254
59.2 | 3899.414 | 249.4342 | 150.9745 | 115.6248 | 35.0019 | 16.2174 | 30.2601 | 209.6766 | 0.052251 | 4.5154 | 4.5433 | 410.04 | 170.0297 | 14.3209 | 14.4467 |  | 2374.959 | 2245.175
59.2084 | 3902.93 | 250.285 | 150.9932 | 115.3198 | 35.0057 | 16.2295 | 30.3088 | 209.1351 | 0.052126 | 4.4898 | 4.5076 | 412.5254 | 170.0568 | 14.3205 | 14.4151 |  | 2394.76 | 2275.469
59.2167 | 3901.758 | 249.6517 | 150.9565 | 115.03 | 35.0172 | 16.2619 | 30.203 | 209.5175 | 0.054652 | 4.5268 | 4.5178 | 413.7796 | 169.9385 | 14.3695 | 14.4935 |  | 2365.523 | 2231.99
59.225 | 3902.93 | 250.632 | 150.9483 | 114.9455 | 34.8976 | 16.2598 | 30.2625 | 209.3234 | 0.05091 | 4.5134 | 4.4938 | 406.4602 | 169.7714 | 14.3661 | 14.4732 |  | 2365.789 | 2255.896
59.2333 | 3898.242 | 249.9683 | 150.9434 | 114.7429 | 34.9666 | 16.2379 | 30.2593 | 209.5664 | 0.05154 | 4.4923 | 4.4892 | 405.8107 | 170.2277 | 14.3724 | 14.5036 |  | 2380.974 | 2272.58
59.2417 | 3902.93 | 249.7917 | 150.8595 | 114.5365 | 34.9619 | 16.2294 | 30.1629 | 209.0937 | 0.05026 | 4.4886 | 4.4802 | 417.2579 | 169.9474 | 14.3199 | 14.3832 |  | 2362.25 | 2268.125
59.25 | 3899.414 | 250.3342 | 150.7799 | 114.4989 | 34.9228 | 16.2321 | 30.1133 | 209.5933 | 0.050132 | 4.4915 | 4.4843 | 410.5255 | 169.9881 | 14.3263 | 14.4651 |  | 2371.87 | 2235.924
59.2584 | 3898.828 | 250.152 | 150.7837 | 114.3903 | 34.9453 | 16.2332 | 30.031 | 209.4637 | 0.054346 | 4.4918 | 4.4804 | 404.389 | 169.8896 | 14.3124 | 14.5058 |  | 2350.607 | 2304.878
59.2667 | 3899.414 | 249.669 | 150.7633 | 114.7164 | 35.0399 | 16.2262 | 30.1156 | 209.3319 | 0.053071 | 4.4965 | 4.5012 | 411.9432 | 169.9105 | 14.2815 | 14.4659 |  | 2360.587 | 2244.636
59.275 | 3898.242 | 250.1522 | 150.731 | 115.0243 | 35.1272 | 16.229 | 30.304 | 209.0095 | 0.050981 | 4.4974 | 4.5026 | 416.4486 | 169.9868 | 14.284 | 14.485 |  | 2374.274 | 2251.609
59.2833 | 3898.242 | 250.1064 | 150.7895 | 115.1358 | 35.024 | 16.262 | 30.1332 | 209.0675 | 0.049667 | 4.498 | 4.509 | 408.4442 | 169.7811 | 14.2682 | 14.4715 |  | 2374.358 | 2254.017
59.2917 | 3903.516 | 249.795 | 150.8672 | 115.3565 | 35.0938 | 16.2552 | 30.1774 | 209.2174 | 0.053432 | 4.5287 | 4.5241 | 405.6048 | 170.1449 | 14.2717 | 14.4637 |  | 2359.143 | 2244.925
59.3 | 3897.656 | 249.6904 | 150.9561 | 115.5438 | 35.1504 | 16.2593 | 30.3008 | 208.8852 | 0.047857 | 4.4758 | 4.5057 | 406.5389 | 169.7203 | 14.3745 | 14.4673 |  | 2375.274 | 2264.637
59.3083 | 3902.93 | 250.049 | 151.0075 | 115.5262 | 35.056 | 16.2724 | 30.2144 | 209.5842 | 0.053209 | 4.51 | 4.5057 | 417.0273 | 170.1337 | 14.2587 | 14.4404 |  | 2373.379 | 2267.875
59.3167 | 3898.828 | 249.7047 | 151.0147 | 115.3828 | 35.0096 | 16.2851 | 30.1474 | 209.1123 | 0.05085 | 4.4902 | 4.4832 | 413.9372 | 169.918 | 14.4137 | 14.4809 |  | 2370.155 | 2244.75
59.325 | 3895.898 | 250.1429 | 151.073 | 115.1504 | 34.8288 | 16.2816 | 30.0109 | 209.2892 | 0.054977 | 4.499 | 4.459 | 409.6747 | 169.9058 | 14.3749 | 14.4643 |  | 2385.041 | 2307.112
59.3333 | 3894.141 | 250.0591 | 151.1006 | 114.8926 | 34.9683 | 16.2528 | 30.1227 | 209.3063 | 0.052477 | 4.4871 | 4.4957 | 405.5939 | 170.0256 | 14.3654 | 14.4771 |  | 2366.457 | 2289.871
59.3417 | 3899.414 | 249.2749 | 151.0206 | 114.7237 | 34.9537 | 16.2699 | 30.1433 | 210.08 | 0.056997 | 4.4832 | 4.4882 | 414.7985 | 170.7014 | 14.4076 | 14.4164 |  | 2376.168 | 2253.06
59.35 | 3900 | 249.2718 | 150.9473 | 114.5878 | 34.9699 | 16.2508 | 30.1451 | 209.3018 | 0.056757 | 4.4941 | 4.5051 | 416.6284 | 169.797 | 14.2747 | 14.4412 |  | 2364.203 | 2280.11
59.3584 | 3901.172 | 249.869 | 150.9279 | 114.2919 | 34.8187 | 16.2486 | 30.1669 | 209.2055 | 0.056332 | 4.4816 | 4.5011 | 409.2035 | 169.9602 | 14.3247 | 14.4185 |  | 2361.545 | 2284.317
59.3667 | 3901.172 | 249.6302 | 150.8234 | 114.3548 | 35.0342 | 16.251 | 30.2016 | 209.3372 | 0.059798 | 4.5182 | 4.5099 | 404.3726 | 169.9441 | 14.2865 | 14.4579 |  | 2365.095 | 2259.462
59.375 | 3900 | 249.6498 | 150.7824 | 114.8595 | 35.0479 | 16.2256 | 30.1782 | 209.409 | 0.056052 | 4.4896 | 4.5075 | 411.525 | 169.9122 | 14.2783 | 14.4722 |  | 2365.365 | 2272.504
59.3833 | 3899.414 | 250.4126 | 150.8445 | 115.2637 | 35.0971 | 16.2216 | 30.1926 | 208.9679 | 0.049689 | 4.5109 | 4.5119 | 416.1577 | 170.2798 | 14.2809 | 14.4482 |  | 2377.913 | 2270.078
59.3917 | 3897.656 | 250.1535 | 150.9338 | 115.5914 | 35.0586 | 16.2317 | 30.2366 | 209.2981 | 0.051207 | 4.5079 | 4.497 | 414.3796 | 169.8385 | 14.3219 | 14.479 |  | 2355.399 | 2298.976
59.4 | 3901.172 | 250.7513 | 151.0313 | 115.75 | 34.9903 | 16.2482 | 30.1231 | 209.0103 | 0.050195 | 4.4974 | 4.5071 | 406.5628 | 169.7902 | 14.3587 | 14.4536 |  | 2383.4 | 2251.67
59.4083 | 3894.141 | 248.9178 | 151.068 | 115.394 | 35.0171 | 16.2286 | 30.2251 | 209.0121 | 0.059052 | 4.5174 | 4.5283 | 413.4849 | 169.9136 | 14.3628 | 14.4823 |  | 2405.454 | 2228.323
59.4167 | 3901.172 | 249.9626 | 151.0906 | 115.1237 | 35.0317 | 16.2355 | 30.2624 | 209.2429 | 0.052395 | 4.5098 | 4.5236 | 416.4469 | 170.061 | 14.3078 | 14.4402 |  | 2381.533 | 2254.751
59.425 | 3904.688 | 249.0745 | 151.0865 | 114.9295 | 34.9151 | 16.2253 | 30.3098 | 209.8553 | 0.054237 | 4.5038 | 4.476 | 408.3332 | 170.7575 | 14.2885 | 14.3675 |  | 2373.176 | 2257.608
59.4333 | 3901.758 | 250.784 | 150.9353 | 114.7191 | 35.0204 | 16.2493 | 30.3773 | 208.9496 | 0.054634 | 4.5126 | 4.51 | 404.9572 | 169.9643 | 14.331 | 14.4558 |  | 2382.109 | 2293.639
59.4417 | 3902.344 | 250.0042 | 150.8779 | 114.3317 | 35.0306 | 16.2421 | 30.2809 | 209.8453 | 0.049836 | 4.4909 | 4.4934 | 405.5056 | 170.343 | 14.3049 | 14.4372 |  | 2340.194 | 2274.428
59.45 | 3902.93 | 249.923 | 150.8326 | 114.5228 | 34.9922 | 16.2333 | 30.1912 | 209.6326 | 0.051379 | 4.5163 | 4.4927 | 415.8029 | 169.8979 | 14.266 | 14.5255 |  | 2363.497 | 2260.601
59.4583 | 3899.414 | 249.4509 | 150.7791 | 114.6163 | 34.8177 | 16.2307 | 30.0913 | 209.4263 | 0.049461 | 4.4809 | 4.4804 | 408.4954 | 169.9693 | 14.3769 | 14.4559 |  | 2393.098 | 2242.478
59.4667 | 3901.758 | 250.2312 | 150.7899 | 115.201 | 34.8659 | 16.2514 | 30.1521 | 209.5918 | 0.052429 | 4.4996 | 4.4963 | 406.0681 | 169.9265 | 14.3043 | 14.4216 |  | 2380.848 | 2273.328
59.475 | 3900.586 | 251.4216 | 150.8199 | 115.7503 | 34.9584 | 16.2509 | 30.2197 | 209.6885 | 0.051883 | 4.5144 | 4.5154 | 407.7266 | 170.4104 | 14.284 | 14.4275 |  | 2415.021 | 2269.148
59.4833 | 3900.586 | 250.0925 | 150.9333 | 115.7335 | 35.0446 | 16.2311 | 30.2813 | 209.3497 | 0.058157 | 4.5121 | 4.509 | 416.2483 | 169.9431 | 14.2939 | 14.4928 |  | 2396.131 | 2264.846
59.4917 | 3900 | 250.7261 | 150.9799 | 115.32 | 35.0798 | 16.2396 | 30.1898 | 209.3191 | 0.05043 | 4.5251 | 4.5351 | 409.5905 | 170.0386 | 14.2994 | 14.4472 |  | 2352.487 | 2286.904
59.5 | 3903.516 | 250.3287 | 151.0302 | 115.0651 | 35.0829 | 16.2524 | 30.2664 | 209.2101 | 0.04781 | 4.4993 | 4.5153 | 405.0113 | 169.7695 | 14.3436 | 14.4368 |  | 2402.54 | 2252.395
59.5083 | 3898.828 | 249.5148 | 150.966 | 114.7012 | 35.1264 | 16.2585 | 30.2181 | 209.6871 | 0.044835 | 4.5158 | 4.4667 | 414.7158 | 170.432 | 14.3907 | 14.4393 |  | 2369.529 | 2258.904
59.5167 | 3901.172 | 250.0598 | 150.8472 | 114.4189 | 35.1565 | 16.253 | 30.302 | 209.5066 | 0.051733 | 4.5055 | 4.4551 | 416.7529 | 169.9147 | 14.3328 | 14.4138 |  | 2388.218 | 2258.539
59.525 | 3899.414 | 248.763 | 150.8081 | 114.4711 | 34.9568 | 16.2605 | 30.3078 | 210.179 | 0.051877 | 4.4965 | 4.4992 | 408.5766 | 170.7502 | 14.3774 | 14.4213 |  | 2349.834 | 2259.03
59.5334 | 3896.484 | 249.1441 | 150.7567 | 114.425 | 35.0538 | 16.2705 | 30.3329 | 209.3322 | 0.052258 | 4.4827 | 4.5041 | 404.8604 | 169.791 | 14.3171 | 14.3933 |  | 2351.779 | 2267.41
59.5417 | 3901.758 | 250.8725 | 150.8096 | 114.6832 | 35.0623 | 16.265 | 30.2379 | 209.3689 | 0.04491 | 4.5126 | 4.5292 | 404.8689 | 170.0877 | 14.3777 | 14.4268 |  | 2361.892 | 2256.859
59.55 | 3899.414 | 249.488 | 150.7754 | 114.8641 | 35.0818 | 16.2633 | 30.1952 | 209.3414 | 0.056798 | 4.4819 | 4.502 | 414.4642 | 169.9449 | 14.3479 | 14.5313 |  | 2377.715 | 2297.748
59.5583 | 3899.414 | 250.1689 | 150.8116 | 115.1057 | 35.0513 | 16.2452 | 30.2632 | 209.4973 | 0.052958 | 4.488 | 4.5022 | 415.7212 | 170.1701 | 14.2836 | 14.4978 |  | 2376.427 | 2268.426
59.5667 | 3898.828 | 249.6064 | 150.9025 | 115.2809 | 34.9725 | 16.249 | 30.297 | 209.2446 | 0.055171 | 4.501 | 4.5056 | 406.0616 | 169.8023 | 14.3002 | 14.4501 |  | 2379.112 | 2261.345
59.575 | 3898.242 | 249.6585 | 150.9431 | 115.4185 | 35.0221 | 16.2519 | 30.3341 | 209.3123 | 0.046791 | 4.4831 | 4.494 | 407.8156 | 169.8401 | 14.3288 | 14.4231 |  | 2376.127 | 2229.515
59.5834 | 3903.516 | 250.0941 | 150.9715 | 115.4559 | 34.9989 | 16.2414 | 30.3626 | 209.746 | 0.049177 | 4.4987 | 4.5101 | 414.8315 | 169.9214 | 14.2425 | 14.4505 |  | 2373.737 | 2289.869
59.5917 | 3903.516 | 250.185 | 150.9935 | 115.2906 | 35.0014 | 16.2248 | 30.3808 | 209.5686 | 0.045759 | 4.4835 | 4.4965 | 412.9658 | 169.9024 | 14.265 | 14.4509 |  | 2384.666 | 2248.281
59.6 | 3900.586 | 250.568 | 151.0289 | 115.3639 | 34.8423 | 16.2434 | 30.3509 | 209.2496 | 0.040245 | 4.5054 | 4.517 | 406.1868 | 169.7236 | 14.3739 | 14.4636 |  | 2362.673 | 2266.084
59.6083 | 3898.828 | 250.1882 | 151.0024 | 115.1309 | 34.9581 | 16.2541 | 30.3496 | 209.2496 | 0.04405 | 4.5572 | 4.4942 | 411.9308 | 170.0652 | 14.3187 | 14.4657 |  | 2375.657 | 2262.039
59.6167 | 3901.758 | 249.2058 | 151.022 | 115.052 | 35.0506 | 16.2466 | 30.2821 | 209.1661 | 0.046315 | 4.5297 | 4.497 | 415.7671 | 169.9132 | 14.2781 | 14.4048 |  | 2349.291 | 2258.201
59.625 | 3903.516 | 249.692 | 151.0095 | 114.8817 | 35.0167 | 16.2615 | 30.3794 | 209.0381 | 0.041928 | 4.5016 | 4.4993 | 410.6019 | 169.9792 | 14.3115 | 14.4509 |  | 2345.639 | 2257.61
59.6334 | 3901.758 | 250.0592 | 150.9547 | 114.7925 | 34.9886 | 16.2792 | 30.3687 | 209.5659 | 0.038958 | 4.5074 | 4.4766 | 405.2968 | 171.159 | 14.2464 | 14.4653 |  | 2374.898 | 2269.388
59.6417 | 3900.586 | 250.1433 | 150.8915 | 114.6161 | 35.066 | 16.2651 | 30.4048 | 209.4497 | 0.045243 | 4.5171 | 4.475 | 407.9407 | 170.0412 | 14.2828 | 14.4284 |  | 2357.177 | 2248.153
59.65 | 3902.344 | 250.4166 | 150.8671 | 114.5362 | 35.0205 | 16.2425 | 30.3302 | 210.0447 | 0.043243 | 4.4962 | 4.5056 | 411.9386 | 170.9195 | 14.3685 | 14.464 |  | 2383.87 | 2284.624
59.6583 | 3902.344 | 250.0627 | 150.8251 | 114.535 | 35.0164 | 16.224 | 30.3241 | 209.277 | 0.042549 | 4.4788 | 4.4864 | 415.3726 | 169.9699 | 14.3663 | 14.4672 |  | 2390.996 | 2257.25
59.6667 | 3898.242 | 250.1903 | 150.7766 | 114.477 | 34.831 | 16.2244 | 30.2453 | 209.3293 | 0.045862 | 4.4903 | 4.4893 | 407.6469 | 170.2412 | 14.3543 | 14.4275 |  | 2386.865 | 2254.708
59.675 | 3905.273 | 250.1105 | 150.7187 | 114.6011 | 34.8772 | 16.2559 | 30.1968 | 209.3767 | 0.04383 | 4.4809 | 4.4981 | 405.3189 | 169.8906 | 14.3734 | 14.4561 |  | 2376.86 | 2278.217
59.6833 | 3902.93 | 249.4487 | 150.7644 | 114.8435 | 34.9453 | 16.2649 | 30.0698 | 209.4992 | 0.04489 | 4.5328 | 4.5095 | 414.6295 | 170.0818 | 14.3761 | 14.4745 |  | 2392.36 | 2227.687
59.6917 | 3897.656 | 250.3887 | 150.7899 | 114.9482 | 35.0075 | 16.2526 | 30.2344 | 209.5244 | 0.046037 | 4.5093 | 4.5147 | 415.6835 | 169.9585 | 14.4005 | 14.4385 |  | 2368.942 | 2262.515
59.7 | 3902.93 | 250.8019 | 150.7971 | 114.966 | 34.9723 | 16.256 | 30.215 | 209.5175 | 0.038943 | 4.5182 | 4.5257 | 406.6688 | 170.0851 | 14.2839 | 14.4363 |  | 2406.188 | 2262.539
59.7083 | 3898.242 | 249.8279 | 150.8312 | 115.0556 | 35.0854 | 16.2832 | 30.2653 | 209.0567 | 0.045416 | 4.5305 | 4.5129 | 404.4615 | 169.7424 | 14.3694 | 14.473 |  | 2363.297 | 2259.289
59.7167 | 3900.586 | 250.334 | 150.9315 | 115.1734 | 35.0928 | 16.2439 | 30.3519 | 209.7602 | 0.048526 | 4.5062 | 4.5018 | 412.1141 | 170.0708 | 14.3519 | 14.44 |  | 2379.416 | 2244.277
59.725 | 3900 | 249.2136 | 150.8627 | 115.2432 | 35.0239 | 16.2326 | 30.3136 | 209.8445 | 0.048604 | 4.477 | 4.5028 | 414.3004 | 169.9563 | 14.3586 | 14.4569 |  | 2379.224 | 2243.711
59.7334 | 3899.414 | 250.1158 | 151.0001 | 115.2701 | 34.9416 | 16.2466 | 30.2138 | 210.3185 | 0.043222 | 4.5063 | 4.5005 | 410.5057 | 170.3653 | 14.4086 | 14.4131 |  | 2374.19 | 2252.254
59.7417 | 3899.414 | 250.5998 | 151.0086 | 115.3163 | 34.9133 | 16.2511 | 30.1163 | 209.8064 | 0.047262 | 4.4446 | 4.5036 | 406.7467 | 169.8879 | 14.2889 | 14.442 |  | 2366.699 | 2266.051
59.75 | 3897.07 | 250.151 | 151.0308 | 115.3856 | 35.0041 | 16.2348 | 30.2282 | 209.8232 | 0.050018 | 4.5154 | 4.5148 | 416.4381 | 169.9333 | 14.2812 | 14.4272 |  | 2373.487 | 2244.692
59.7583 | 3898.828 | 250.1979 | 151.0814 | 115.4631 | 35.0796 | 16.2055 | 30.3295 | 209.6603 | 0.04976 | 4.4798 | 4.4893 | 414.4064 | 170.0679 | 14.3842 | 14.4608 |  | 2396.219 | 2268.534
59.7667 | 3898.828 | 249.6133 | 151.0689 | 115.0498 | 34.9732 | 16.2226 | 30.3132 | 210.0415 | 0.053592 | 4.4835 | 4.4933 | 410.6168 | 169.8834 | 14.2708 | 14.3512 |  | 2375.387 | 2231.964
59.775 | 3898.828 | 249.934 | 151.0506 | 115.0072 | 35.0266 | 16.2558 | 30.2326 | 210.0924 | 0.049138 | 4.4923 | 4.4924 | 404.1946 | 170.0304 | 14.3508 | 14.4767 |  | 2389.315 | 2254.478
59.7833 | 3901.758 | 249.3606 | 150.996 | 114.8561 | 35.069 | 16.2411 | 30.173 | 210.0921 | 0.050282 | 4.4981 | 4.4864 | 416.0414 | 169.7788 | 14.2809 | 14.4274 |  | 2367.346 | 2264.839
59.7917 | 3900 | 249.9584 | 150.9354 | 114.7884 | 35.0117 | 16.2242 | 30.1956 | 209.9298 | 0.047952 | 4.493 | 4.4765 | 416.0632 | 169.7138 | 14.3544 | 14.5051 |  | 2396.587 | 2278.407
59.8 | 3898.828 | 249.9758 | 150.905 | 114.727 | 34.9664 | 16.2331 | 30.0665 | 209.9354 | 0.048275 | 4.4906 | 4.4897 | 415.0798 | 169.76 | 14.3118 | 14.4347 |  | 2386.32 | 2255.11
59.8083 | 3900.586 | 249.9648 | 150.9079 | 114.574 | 34.9863 | 16.2517 | 30.1086 | 210.1542 | 0.052493 | 4.4979 | 4.4921 | 404.3958 | 169.9704 | 14.335 | 14.412 |  | 2358.112 | 2243.141
59.8167 | 3898.828 | 249.6656 | 150.8499 | 114.6816 | 35.0486 | 16.2703 | 30.1554 | 209.8736 | 0.049259 | 4.5011 | 4.4638 | 414.0131 | 169.8492 | 14.3001 | 14.3698 |  | 2370.113 | 2251.236
59.825 | 3901.172 | 249.9299 | 150.8084 | 114.7341 | 35.0555 | 16.2415 | 30.1722 | 210.2823 | 0.04723 | 4.4993 | 4.5071 | 416.9855 | 169.9099 | 14.3336 | 14.4543 |  | 2360.288 | 2319.676
59.8334 | 3900.586 | 249.612 | 150.8252 | 114.7163 | 34.9517 | 16.2397 | 30.1964 | 209.962 | 0.049126 | 4.5107 | 4.5105 | 406.7775 | 169.7629 | 14.3504 | 14.4684 |  | 2383.909 | 2244.971
59.8417 | 3900.586 | 250.1261 | 150.9047 | 115.0722 | 35.053 | 16.2183 | 30.3889 | 209.7291 | 0.04772 | 4.4942 | 4.5104 | 405.9686 | 169.9322 | 14.3662 | 14.4289 |  | 2376.875 | 2238.395
59.85 | 3903.516 | 249.6957 | 150.8226 | 115.1168 | 35.0355 | 16.2244 | 30.3312 | 209.9588 | 0.05268 | 4.53 | 4.5059 | 411.0303 | 169.684 | 14.3248 | 14.4354 |  | 2377.74 | 2234.454
59.8583 | 3898.242 | 250.2608 | 150.8477 | 114.9972 | 34.9774 | 16.2397 | 30.1666 | 210.0876 | 0.046325 | 4.4851 | 4.4949 | 416.6171 | 170.0582 | 14.3089 | 14.4338 |  | 2371.514 | 2260.991
59.8667 | 3901.172 | 249.7124 | 150.8701 | 115.2309 | 34.8537 | 16.2577 | 30.1875 | 209.7813 | 0.044866 | 4.5016 | 4.5293 | 407.1713 | 169.8824 | 14.3384 | 14.4014 |  | 2363.387 | 2266.628
59.875 | 3897.07 | 249.6685 | 150.8393 | 115.1732 | 35.0496 | 16.2506 | 30.2868 | 210.2338 | 0.049923 | 4.506 | 4.4872 | 404.8938 | 169.982 | 14.3564 | 14.4243 |  | 2373.899 | 2219.883
59.8833 | 3898.242 | 249.9617 | 150.9146 | 115.2915 | 35.0847 | 16.2398 | 30.256 | 209.5939 | 0.04649 | 4.5225 | 4.4997 | 412.6094 | 169.8122 | 14.3365 | 14.4485 |  | 2353.232 | 2246.699
59.8917 | 3904.102 | 251.2657 | 150.9491 | 115.3786 | 35.0931 | 16.2278 | 30.1135 | 210.3212 | 0.044205 | 4.5027 | 4.5275 | 415.8623 | 170.6119 | 14.3477 | 14.443 |  | 2387.885 | 2265.32
59.9 | 3898.828 | 249.684 | 151.0178 | 115.4025 | 34.9128 | 16.2444 | 30.1683 | 209.6306 | 0.04311 | 4.486 | 4.5016 | 407.7252 | 169.6543 | 14.3685 | 14.4526 |  | 2359.935 | 2272.006
59.9084 | 3900 | 250.0961 | 151.034 | 115.1547 | 34.953 | 16.2508 | 30.1961 | 209.6988 | 0.045794 | 4.4888 | 4.4938 | 406.361 | 169.7073 | 14.3103 | 14.4652 |  | 2390.832 | 2302.964
59.9167 | 3901.172 | 250.2157 | 151.0423 | 114.9877 | 35.0141 | 16.2555 | 30.0742 | 209.7597 | 0.045265 | 4.5053 | 4.4738 | 414.032 | 169.6693 | 14.3733 | 14.4482 |  | 2364.837 | 2290.176
59.925 | 3901.172 | 250.326 | 151.0119 | 114.8667 | 35.034 | 16.264 | 30.0915 | 209.8733 | 0.047243 | 4.5083 | 4.4826 | 416.7024 | 170.03 | 14.4212 | 14.4622 |  | 2357.055 | 2275.958
59.9333 | 3902.344 | 249.9337 | 150.9574 | 114.8344 | 34.787 | 16.2584 | 30.0595 | 209.8459 | 0.048176 | 4.4969 | 4.5378 | 407.0292 | 170.0416 | 14.372 | 14.4541 |  | 2364.956 | 2273.405
59.9417 | 3898.242 | 249.8067 | 150.905 | 114.641 | 34.7681 | 16.2466 | 30.1299 | 209.6868 | 0.054232 | 4.6378 | 4.5501 | 406.0844 | 169.9618 | 14.2823 | 14.4281 |  | 2375.494 | 2229.152
59.95 | 3894.727 | 250.9692 | 150.9065 | 114.6888 | 34.9539 | 16.2342 | 30.146 | 209.8284 | 0.045696 | 4.5442 | 4.519 | 408.1491 | 169.9894 | 14.2917 | 14.4409 |  | 2389.474 | 2280.137
59.9584 | 3901.172 | 250.3401 | 150.8558 | 114.6363 | 34.9903 | 16.2077 | 30.2294 | 209.8463 | 0.051181 | 4.5414 | 4.5014 | 416.8829 | 170.041 | 14.2696 | 14.4014 |  | 2371.564 | 2265.026
59.9667 | 3898.242 | 249.7912 | 150.8608 | 114.4893 | 35.1161 | 16.2232 | 30.3708 | 209.4377 | 0.055968 | 4.5018 | 4.4697 | 415.7297 | 169.9516 | 14.3396 | 14.485 |  | 2382.784 | 2281.647
59.975 | 3902.344 | 249.5362 | 150.8329 | 114.618 | 34.9519 | 16.2307 | 30.2363 | 209.6892 | 0.055698 | 4.5107 | 4.4814 | 406.4624 | 170.0799 | 14.2814 | 14.4091 |  | 2358.862 | 2267.626
59.9833 | 3901.172 | 250.2229 | 150.7639 | 114.8881 | 34.9798 | 16.2572 | 30.1956 | 209.7909 | 0.057049 | 4.5006 | 4.5131 | 404.1144 | 170.285 | 14.3885 | 14.4613 |  | 2376.411 | 2275.604
59.9917 | 3899.414 | 249.3177 | 150.7809 | 115.0201 | 34.8583 | 16.2667 | 29.9313 | 209.8626 | 0.052202 | 4.5143 | 4.5083 | 413.763 | 169.9314 | 14.3434 | 14.4094 |  | 2353.62 | 2253.778
60.0084 | 3900.586 | 250.9204 | 150.7138 | 114.6967 | 35.0985 | 16.2623 | 30.0958 | 211.6587 | 0.036207 | 4.504 | 4.4962 | 414.4296 | 170.9269 | 14.2916 | 14.3742 |  | 2262.794 | 2255.338
60.0167 | 3900 | 249.6161 | 150.9595 | 114.7929 | 34.9043 | 16.2373 | 30.078 | 210.4736 | 0.039339 | 4.4941 | 4.506 | 409.0009 | 169.7634 | 14.3965 | 14.4586 |  | 2268.694 | 2262.744
60.025 | 3898.828 | 250.2561 | 151.0739 | 114.864 | 35.0012 | 16.2583 | 30.1379 | 211.8476 | 0.046336 | 4.5015 | 4.5083 | 403.2475 | 171.5891 | 14.3791 | 14.4053 |  | 2275.63 | 2265.029
60.0333 | 3898.828 | 249.6662 | 151.3075 | 114.9652 | 35.0665 | 16.2582 | 30.1195 | 210.635 | 0.047859 | 4.4894 | 4.4854 | 408.0226 | 169.718 | 14.3311 | 14.4638 |  | 2292.067 | 2298.419
60.0417 | 3904.102 | 249.5141 | 151.3642 | 115.077 | 35.0547 | 16.2427 | 30.1976 | 210.4896 | 0.041026 | 4.4918 | 4.4912 | 418.3421 | 169.7937 | 14.3176 | 14.4234 |  | 2289.415 | 2262.422
60.05 | 3901.758 | 249.9027 | 151.649 | 115.1533 | 34.9632 | 16.2292 | 30.2383 | 210.4693 | 0.045424 | 4.48 | 4.5018 | 408.1775 | 169.9679 | 14.3573 | 14.4167 |  | 2274.071 | 2278.858
60.0583 | 3898.242 | 250.3856 | 151.7599 | 115.1048 | 35.0417 | 16.2292 | 30.3162 | 210.5311 | 0.042984 | 4.5138 | 4.4971 | 404.9792 | 169.7674 | 14.3234 | 14.442 |  | 2287.891 | 2273.37
60.0667 | 3902.93 | 250.8674 | 151.8096 | 115.2653 | 35.0185 | 16.2368 | 30.313 | 210.3484 | 0.044479 | 4.5128 | 4.5005 | 414.3306 | 169.8311 | 14.2466 | 14.4136 |  | 2298.805 | 2277.56
60.075 | 3896.484 | 250.2072 | 151.9798 | 115.3306 | 35.0349 | 16.2552 | 30.396 | 210.3366 | 0.045751 | 4.5082 | 4.5015 | 416.4446 | 170.0887 | 14.2962 | 14.4171 |  | 2297.733 | 2279.4
60.0833 | 3898.828 | 249.7307 | 152.1018 | 115.1105 | 35.0246 | 16.2495 | 30.3726 | 210.0466 | 0.048292 | 4.4943 | 4.498 | 404.3753 | 169.9893 | 14.3137 | 14.4047 |  | 2291.214 | 2257.093
60.0917 | 3895.898 | 249.7249 | 152.0703 | 114.9753 | 35.022 | 16.251 | 30.3654 | 209.772 | 0.056767 | 4.485 | 4.4958 | 410.9878 | 169.9654 | 14.3787 | 14.4425 |  | 2323.338 | 2261.823
60.1 | 3898.828 | 249.5043 | 151.9383 | 114.5633 | 35.0518 | 16.2497 | 30.3129 | 210.2132 | 0.047494 | 4.5021 | 4.4934 | 417.1613 | 170.3781 | 14.3137 | 14.4498 |  | 2312.862 | 2270.01
60.1084 | 3896.484 | 250.6786 | 151.7628 | 114.7003 | 34.9794 | 16.2552 | 30.2965 | 209.8846 | 0.045876 | 4.5101 | 4.528 | 409.2233 | 169.874 | 14.3691 | 14.4638 |  | 2314.512 | 2283.033
60.1167 | 3901.172 | 249.9222 | 151.572 | 114.6905 | 34.9906 | 16.2509 | 30.4001 | 209.7913 | 0.045904 | 4.5068 | 4.5208 | 404.6631 | 170.2518 | 14.3504 | 14.4144 |  | 2296.759 | 2288.816
60.125 | 3901.758 | 249.9277 | 151.337 | 114.5925 | 35.0692 | 16.2692 | 30.4772 | 209.8016 | 0.047712 | 4.5144 | 4.5289 | 411.3952 | 170.0941 | 14.343 | 14.4201 |  | 2298.94 | 2290.029
60.1333 | 3900.586 | 249.9655 | 151.0856 | 114.6263 | 35.0885 | 16.3011 | 30.4797 | 211.2655 | 0.047995 | 4.4991 | 4.4727 | 417.6102 | 171.0532 | 14.3292 | 14.4377 |  | 2342.383 | 2289.211
60.1417 | 3898.828 | 249.8174 | 150.7865 | 115.0773 | 34.9193 | 16.274 | 30.4579 | 209.9288 | 0.051127 | 4.4995 | 4.488 | 406.0037 | 170.12 | 14.4449 | 14.4215 |  | 2306.233 | 2288.56
60.15 | 3897.656 | 250.0345 | 150.6113 | 115.4048 | 34.942 | 16.2624 | 30.3581 | 209.9498 | 0.054248 | 4.5095 | 4.4859 | 405.3931 | 170.1146 | 14.3445 | 14.4597 |  | 2322.169 | 2284.386
60.1583 | 3895.898 | 249.9869 | 150.5447 | 115.6396 | 35.0597 | 16.2642 | 30.3709 | 210.0447 | 0.05507 | 4.5128 | 4.5075 | 413.5321 | 169.9778 | 14.383 | 14.3685 |  | 2332.586 | 2289.473
60.1667 | 3900.586 | 249.941 | 150.5866 | 115.5012 | 35.0159 | 16.2858 | 30.4475 | 209.9601 | 0.047952 | 4.5137 | 4.5574 | 416.7373 | 169.919 | 14.4167 | 14.4376 |  | 2335.209 | 2294.028
60.175 | 3900 | 249.9042 | 150.6406 | 115.1825 | 34.9968 | 16.2706 | 30.4239 | 211.3041 | 0.055192 | 4.4793 | 4.4697 | 415.3549 | 170.8202 | 14.3269 | 14.4027 |  | 2357.143 | 2320.749
60.1833 | 3900.586 | 250.4338 | 150.6803 | 115.0006 | 34.9027 | 16.2648 | 30.3385 | 210.3111 | 0.045602 | 4.5064 | 4.4965 | 405.968 | 169.9348 | 14.3596 | 14.4374 |  | 2348.855 | 2313.472
60.1917 | 3900 | 249.811 | 150.7395 | 114.6972 | 35.0343 | 16.2402 | 30.4669 | 210.2532 | 0.048336 | 4.4935 | 4.4992 | 413.3696 | 169.7439 | 14.3795 | 14.3982 |  | 2333.959 | 2288.262
60.2 | 3899.414 | 250.0529 | 150.7767 | 114.6698 | 35.0388 | 16.213 | 30.4353 | 210.3337 | 0.056531 | 4.512 | 4.4925 | 415.5947 | 169.7978 | 14.3254 | 14.4099 |  | 2340.958 | 2308.175
60.2084 | 3902.93 | 249.9522 | 150.7851 | 114.6152 | 35.0405 | 16.2328 | 30.4341 | 210.0312 | 0.050489 | 4.506 | 4.4933 | 411.6051 | 169.9216 | 14.4118 | 14.434 |  | 2345.785 | 2317.373
60.2167 | 3897.656 | 249.8426 | 150.7972 | 114.2895 | 34.9852 | 16.2543 | 30.4797 | 210.4133 | 0.053675 | 4.4968 | 4.4987 | 404.6923 | 169.8335 | 14.3888 | 14.446 |  | 2359.591 | 2317.007
60.225 | 3902.344 | 250.1067 | 150.8396 | 114.8217 | 35.0724 | 16.2567 | 30.4934 | 210.6871 | 0.052805 | 4.506 | 4.5207 | 414.3477 | 169.7921 | 14.3163 | 14.3887 |  | 2343.424 | 2309.524
60.2333 | 3897.07 | 250.2027 | 150.905 | 115.0177 | 35.0455 | 16.2508 | 30.4613 | 210.7847 | 0.049439 | 4.5117 | 4.5598 | 416.1794 | 169.7968 | 14.3517 | 14.4269 |  | 2337.967 | 2300.465
60.2417 | 3901.172 | 250.5133 | 150.9769 | 115.2043 | 34.9558 | 16.2615 | 30.3816 | 210.7586 | 0.052785 | 4.5037 | 4.4988 | 408.6907 | 169.8863 | 14.2787 | 14.432 |  | 2357.628 | 2344.491
60.25 | 3902.344 | 250.6301 | 151.0653 | 115.3264 | 34.979 | 16.2654 | 30.4095 | 210.1888 | 0.049552 | 4.4981 | 4.5076 | 406.0072 | 169.6605 | 14.3065 | 14.4063 |  | 2337.997 | 2325.451
60.2583 | 3901.172 | 250.3872 | 151.151 | 115.5739 | 35.024 | 16.2648 | 30.3172 | 210.6026 | 0.049739 | 4.5375 | 4.512 | 415.517 | 169.8103 | 14.2901 | 14.3947 |  | 2349.123 | 2296.726
60.2667 | 3902.344 | 249.8657 | 151.2568 | 115.6034 | 35.0141 | 16.283 | 30.2224 | 210.7619 | 0.049803 | 4.5146 | 4.4979 | 416.0337 | 170.7739 | 14.2818 | 14.4141 |  | 2324.979 | 2310.54
60.275 | 3900.586 | 249.859 | 151.3139 | 115.3417 | 34.8423 | 16.249 | 30.313 | 210.5004 | 0.043456 | 4.4967 | 4.5151 | 407.6622 | 169.8986 | 14.2277 | 14.4024 |  | 2343.267 | 2286.619
60.2834 | 3902.93 | 249.6183 | 151.3314 | 115.1085 | 35.0154 | 16.2353 | 30.2645 | 210.3292 | 0.051495 | 4.4951 | 4.4944 | 405.8582 | 169.6036 | 14.3321 | 14.3574 |  | 2354.84 | 2302.345
60.2917 | 3900.586 | 250.5683 | 151.3025 | 115.0257 | 35.0616 | 16.2265 | 30.3241 | 210.5934 | 0.051908 | 4.5042 | 4.4852 | 414.0276 | 170.078 | 14.2909 | 14.4135 |  | 2338.147 | 2334.594
60.3 | 3901.758 | 250.0793 | 151.2171 | 114.8845 | 34.9941 | 16.2468 | 30.2848 | 209.9313 | 0.055102 | 4.4833 | 4.4878 | 414.464 | 169.6478 | 14.3063 | 14.3651 |  | 2355.987 | 2329.007
60.3083 | 3898.242 | 250.3591 | 151.1628 | 114.8548 | 35.0432 | 16.2563 | 30.2711 | 210.2803 | 0.054327 | 4.5093 | 4.5034 | 407.1299 | 170.0196 | 14.3489 | 14.4166 |  | 2375.456 | 2324.611
60.3167 | 3896.484 | 250.1331 | 151.101 | 114.674 | 35.09 | 16.227 | 30.0802 | 210.2354 | 0.054784 | 4.4765 | 4.4887 | 407.3663 | 170.401 | 14.2698 | 14.3883 |  | 2351.815 | 2321.62
60.325 | 3901.172 | 250.6525 | 151.1898 | 114.6603 | 35.0367 | 16.2004 | 29.9484 | 210.1126 | 0.05168 | 4.4899 | 4.4901 | 414.8063 | 169.683 | 14.3295 | 14.4165 |  | 2377.848 | 2336.421
60.3334 | 3895.898 | 249.4035 | 151.2306 | 114.5968 | 34.8567 | 16.2038 | 29.8707 | 211.0525 | 0.050183 | 4.4881 | 4.521 | 410.447 | 170.8869 | 14.3995 | 14.4472 |  | 2365.435 | 2313.909
60.3417 | 3903.516 | 249.7532 | 151.2478 | 114.6763 | 34.8379 | 16.2199 | 29.741 | 209.8593 | 0.052765 | 4.5109 | 4.5088 | 405.89 | 169.7876 | 14.3475 | 14.3755 |  | 2334.754 | 2320.612
60.35 | 3898.242 | 250.0005 | 151.2407 | 114.8262 | 34.8305 | 16.2343 | 29.5857 | 210.3032 | 0.054338 | 4.4931 | 4.5038 | 412.4566 | 170.4501 | 14.3964 | 14.4359 |  | 2368.757 | 2280.24
60.3583 | 3898.828 | 249.8979 | 151.2522 | 114.9387 | 34.8326 | 16.2195 | 29.5546 | 209.9792 | 0.048306 | 4.5159 | 4.5097 | 415.7229 | 169.7919 | 14.3248 | 14.4083 |  | 2350.471 | 2296.98
60.3667 | 3903.516 | 250.3627 | 151.215 | 114.8417 | 34.815 | 16.2167 | 29.6666 | 210.9531 | 0.047362 | 4.5118 | 4.5245 | 405.9146 | 170.4374 | 14.3193 | 14.3818 |  | 2346.788 | 2319.169
60.375 | 3898.242 | 249.9779 | 151.1617 | 115.0432 | 34.9407 | 16.2192 | 29.6319 | 210.0118 | 0.056853 | 4.4757 | 4.5066 | 405.2396 | 169.9326 | 14.3788 | 14.4174 |  | 2352.464 | 2296.383
60.3834 | 3903.516 | 250.2005 | 151.186 | 115.2539 | 34.9792 | 16.2315 | 29.6705 | 209.8294 | 0.056444 | 4.4996 | 4.5026 | 413.5957 | 169.995 | 14.2287 | 14.4426 |  | 2346.71 | 2315.183
60.3917 | 3902.93 | 250.5537 | 151.1522 | 115.1603 | 35.0106 | 16.2365 | 29.6543 | 210.4322 | 0.049278 | 4.5119 | 4.5175 | 416.7548 | 170.4855 | 14.3439 | 14.3898 |  | 2362.684 | 2314.789
60.4 | 3898.828 | 250.0206 | 151.1152 | 115.3179 | 34.795 | 16.2308 | 29.6042 | 210.1205 | 0.053979 | 4.5112 | 4.52 | 407.7166 | 170.0671 | 14.252 | 14.4169 |  | 2348.412 | 2317.301
60.4083 | 3901.758 | 249.4991 | 151.1396 | 115.333 | 35.0543 | 16.2167 | 29.709 | 210.2735 | 0.054216 | 4.4926 | 4.5086 | 406.664 | 170.1376 | 14.3146 | 14.3922 |  | 2369.286 | 2298.675
60.4167 | 3896.484 | 249.5877 | 151.0888 | 115.441 | 35.0905 | 16.2202 | 29.8351 | 210.1655 | 0.060595 | 4.4891 | 4.4846 | 415.0967 | 170.1348 | 14.3036 | 14.4053 |  | 2352.386 | 2307.789
60.425 | 3900.586 | 250.4577 | 151.0981 | 115.4051 | 35.092 | 16.2379 | 29.9923 | 210.9573 | 0.050174 | 4.5328 | 4.5292 | 417.2256 | 170.7409 | 14.2883 | 14.3375 |  | 2340.971 | 2274.805
60.4333 | 3904.102 | 249.9394 | 151.0737 | 115.2005 | 34.9993 | 16.2309 | 29.9008 | 210.1299 | 0.050613 | 4.4874 | 4.5017 | 406.5381 | 170.0205 | 14.2913 | 14.4183 |  | 2374.295 | 2285.087
60.4417 | 3903.516 | 250.1824 | 151.0094 | 114.92 | 35.1028 | 16.205 | 29.8272 | 210.3372 | 0.047784 | 4.5187 | 4.5088 | 407.8621 | 170.105 | 14.3888 | 14.4167 |  | 2350.809 | 2294.042
60.45 | 3901.172 | 249.5631 | 150.9578 | 114.9634 | 35.1199 | 16.2159 | 29.9965 | 209.9459 | 0.046554 | 4.4885 | 4.4903 | 414.6781 | 169.557 | 14.3009 | 14.4061 |  | 2336.142 | 2312.295
60.4583 | 3901.172 | 250.0074 | 150.9375 | 114.9429 | 35.1526 | 16.2349 | 30.0991 | 210.2381 | 0.046346 | 4.5245 | 4.5073 | 413.2829 | 170.1396 | 14.2858 | 14.4234 |  | 2377.953 | 2293.252
60.4667 | 3901.758 | 249.919 | 150.9239 | 114.8367 | 35.0484 | 16.2563 | 29.9666 | 210.074 | 0.048219 | 4.4905 | 4.4859 | 406.5836 | 169.8249 | 14.3046 | 14.4006 |  | 2368.043 | 2299.938
60.475 | 3900.586 | 249.7262 | 150.8675 | 114.7909 | 35.1076 | 16.2591 | 29.9054 | 210.0571 | 0.052382 | 4.4856 | 4.4569 | 407.3938 | 170.0261 | 14.3298 | 14.4123 |  | 2336.19 | 2305.148
60.4834 | 3900.586 | 250.1652 | 150.8643 | 114.7603 | 35.0685 | 16.2499 | 29.9056 | 209.9484 | 0.048698 | 4.5058 | 4.4977 | 415.6397 | 169.9822 | 14.3268 | 14.4412 |  | 2371.569 | 2325.683
60.4917 | 3900 | 250.2225 | 150.7848 | 114.7455 | 34.9821 | 16.2389 | 30.0348 | 209.9004 | 0.052625 | 4.5191 | 4.5233 | 408.8904 | 169.6292 | 14.3612 | 14.405 |  | 2364.859 | 2303.341
60.5 | 3901.172 | 250.0712 | 150.7813 | 114.6955 | 34.8549 | 16.2351 | 29.9037 | 209.8606 | 0.048593 | 4.4963 | 4.5126 | 407.8988 | 169.9545 | 14.2931 | 14.4291 |  | 2357.086 | 2300.669
60.5083 | 3898.828 | 250.2616 | 150.7652 | 114.5772 | 34.9378 | 16.2821 | 29.9135 | 209.8289 | 0.050006 | 4.5016 | 4.493 | 404.34 | 169.8741 | 14.2447 | 14.4022 |  | 2345.849 | 2327.115
60.5167 | 3899.414 | 250.2297 | 150.7322 | 114.6251 | 34.9686 | 16.2782 | 29.9298 | 209.8696 | 0.051275 | 4.4979 | 4.4905 | 415.1177 | 169.8372 | 14.2539 | 14.3903 |  | 2372.267 | 2302.709
60.525 | 3902.93 | 250.0363 | 150.7377 | 114.9664 | 35.0203 | 16.2507 | 29.9084 | 210.0392 | 0.04781 | 4.505 | 4.5097 | 415.2821 | 170.1063 | 14.2387 | 14.3899 |  | 2327.429 | 2297.882
60.5333 | 3901.172 | 250.8265 | 150.7389 | 115.0995 | 35.0044 | 16.2315 | 29.954 | 210.0183 | 0.045239 | 4.515 | 4.5177 | 413.1312 | 169.7642 | 14.3237 | 14.3988 |  | 2365.601 | 2326.913
60.5417 | 3897.07 | 250.6232 | 150.766 | 115.2494 | 34.9341 | 16.257 | 29.9386 | 209.831 | 0.046637 | 4.4933 | 4.4932 | 405.1472 | 169.5871 | 14.3647 | 14.4024 |  | 2349.708 | 2307.871
60.55 | 3902.344 | 250.0719 | 150.8411 | 115.2854 | 35.0563 | 16.2797 | 29.9706 | 210.057 | 0.051677 | 4.5119 | 4.513 | 409.2362 | 170.0423 | 14.4017 | 14.4676 |  | 2370.985 | 2298.237
60.5583 | 3898.242 | 250.0037 | 150.914 | 115.4763 | 35.0152 | 16.2763 | 30.0018 | 210.4692 | 0.05033 | 4.4915 | 4.4884 | 415.3727 | 170.3004 | 14.3321 | 14.4445 |  | 2353.868 | 2297.245
60.5667 | 3900 | 249.9526 | 150.9394 | 115.5627 | 34.9938 | 16.2625 | 30.0689 | 210.1528 | 0.049287 | 4.5054 | 4.4895 | 413.6854 | 170.3043 | 14.3583 | 14.3849 |  | 2359.593 | 2318.253
60.575 | 3901.758 | 249.6343 | 151.0294 | 115.4495 | 34.951 | 16.2439 | 29.9741 | 209.7558 | 0.053348 | 4.4951 | 4.4738 | 405.1275 | 169.7524 | 14.3629 | 14.4503 |  | 2384.423 | 2278.237
60.5834 | 3902.344 | 250.4817 | 151.0191 | 115.1025 | 35.0194 | 16.2401 | 29.8619 | 210.0233 | 0.056025 | 4.4929 | 4.5092 | 412.9472 | 170.0218 | 14.2616 | 14.4065 |  | 2367.93 | 2303.8
60.5917 | 3898.242 | 250.6232 | 150.9873 | 114.8822 | 35.0586 | 16.252 | 29.8331 | 209.928 | 0.053561 | 4.5349 | 4.5279 | 415.6217 | 170.0314 | 14.3237 | 14.3708 |  | 2352.639 | 2311.583
60.6 | 3901.172 | 249.4837 | 150.9487 | 114.8005 | 35.1548 | 16.2613 | 29.9477 | 210.1039 | 0.050959 | 4.501 | 4.5142 | 411.2179 | 169.9408 | 14.3295 | 14.4157 |  | 2345.199 | 2314.04
60.6083 | 3899.414 | 249.6451 | 150.8938 | 114.6019 | 35.139 | 16.2651 | 29.8803 | 209.944 | 0.048272 | 4.5146 | 4.5101 | 404.5026 | 170.0014 | 14.2979 | 14.3777 |  | 2341.627 | 2272.434
60.6167 | 3901.172 | 249.7036 | 150.9299 | 114.5749 | 35.186 | 16.2653 | 29.935 | 209.6827 | 0.049566 | 4.5165 | 4.477 | 410.9886 | 169.8107 | 14.2575 | 14.4151 |  | 2344.343 | 2292.231
60.625 | 3902.93 | 250.1458 | 150.8167 | 114.5165 | 35.1791 | 16.2682 | 30.0224 | 210.1562 | 0.047103 | 4.4927 | 4.488 | 416.6548 | 169.7353 | 14.3098 | 14.4013 |  | 2350.46 | 2321.923
60.6334 | 3900.586 | 250.2753 | 150.798 | 114.9788 | 35.042 | 16.2765 | 30.0275 | 209.9549 | 0.056576 | 4.5116 | 4.4997 | 407.6233 | 170.0165 | 14.2929 | 14.3887 |  | 2356.742 | 2310.091
60.6417 | 3898.828 | 250.1615 | 150.8542 | 115.2074 | 34.9418 | 16.2515 | 30.1048 | 210.0026 | 0.055438 | 4.4742 | 4.4891 | 403.3393 | 170.015 | 14.4255 | 14.5048 |  | 2348.241 | 2319.671
60.65 | 3902.344 | 249.8452 | 150.92 | 115.3359 | 34.952 | 16.2607 | 29.9661 | 210.4651 | 0.05522 | 4.4975 | 4.5058 | 411.612 | 170.8748 | 14.2647 | 14.388 |  | 2334.052 | 2306.436
60.6583 | 3900.586 | 250.0866 | 150.9522 | 115.5744 | 34.9199 | 16.2829 | 29.9767 | 210.0039 | 0.047648 | 4.488 | 4.5083 | 416.5696 | 170.6894 | 14.2805 | 14.3844 |  | 2365.601 | 2288.804
60.6667 | 3899.414 | 248.8882 | 150.9534 | 115.3187 | 34.7557 | 16.2856 | 29.8655 | 210.0272 | 0.054253 | 4.4868 | 4.5136 | 406.6247 | 169.5515 | 14.3238 | 14.4059 |  | 2358.623 | 2284.794
60.675 | 3900.586 | 250.2693 | 150.9865 | 115.0133 | 34.6649 | 16.2717 | 29.8892 | 209.8519 | 0.048328 | 4.4859 | 4.4875 | 405.5911 | 169.891 | 14.3532 | 14.4285 |  | 2362.86 | 2317.605
60.6833 | 3901.758 | 250.1429 | 150.9494 | 114.8039 | 34.8693 | 16.258 | 30.0231 | 210.9196 | 0.048132 | 4.5101 | 4.5133 | 411.8637 | 171.1646 | 14.2755 | 14.3795 |  | 2366.093 | 2303.635
60.6917 | 3901.758 | 249.4369 | 150.9185 | 114.7001 | 34.9053 | 16.2661 | 30.0224 | 210.3566 | 0.047603 | 4.4977 | 4.4967 | 416.286 | 169.8814 | 14.3038 | 14.4229 |  | 2342.787 | 2304.179
60.7 | 3895.898 | 250.1278 | 150.8485 | 114.5928 | 34.9275 | 16.263 | 29.9112 | 209.7257 | 0.050609 | 4.4911 | 4.5203 | 408.8407 | 170.0666 | 14.2827 | 14.4153 |  | 2346.443 | 2334.089
60.7084 | 3904.102 | 250.1385 | 150.8205 | 114.5354 | 34.9954 | 16.2326 | 29.9834 | 210.1908 | 0.051016 | 4.5095 | 4.5179 | 404.8788 | 170.0877 | 14.2499 | 14.4032 |  | 2368.148 | 2304.854
60.7167 | 3898.242 | 250.2954 | 150.8318 | 114.4695 | 35.0761 | 16.2369 | 30.0018 | 210.1628 | 0.046977 | 4.5088 | 4.5217 | 412.3389 | 170.1215 | 14.2955 | 14.377 |  | 2376.761 | 2278.083
60.725 | 3902.344 | 250.0713 | 150.7823 | 114.7531 | 35.0578 | 16.249 | 29.9724 | 211.1213 | 0.048613 | 4.522 | 4.5123 | 415.1529 | 170.6845 | 14.419 | 14.4491 |  | 2331.586 | 2318.598
60.7333 | 3901.172 | 250.6216 | 150.8169 | 114.934 | 35.0573 | 16.2464 | 30.1556 | 210.3079 | 0.052129 | 4.4894 | 4.5111 | 411.8384 | 170.021 | 14.3234 | 14.4228 |  | 2365.604 | 2315.157
60.7417 | 3898.828 | 249.9791 | 150.8716 | 115.0836 | 34.9153 | 16.2514 | 29.9461 | 209.97 | 0.051884 | 4.5047 | 4.4942 | 406.1277 | 169.9219 | 14.3127 | 14.435 |  | 2357.717 | 2303.518
60.75 | 3897.656 | 249.932 | 150.9246 | 115.1083 | 34.9924 | 16.2633 | 29.9451 | 210.1377 | 0.050668 | 4.5123 | 4.5041 | 412.3749 | 169.9246 | 14.256 | 14.4316 |  | 2347.383 | 2298.154
60.7584 | 3898.242 | 250.3403 | 150.9533 | 115.2091 | 35.0157 | 16.2451 | 29.8328 | 209.7702 | 0.046628 | 4.4927 | 4.4972 | 416.0676 | 169.8651 | 14.2898 | 14.4147 |  | 2345.699 | 2282.864
60.7667 | 3901.172 | 249.4357 | 151.0412 | 115.3134 | 34.9759 | 16.2399 | 29.8686 | 209.7646 | 0.047892 | 4.5069 | 4.4916 | 412.4138 | 169.5626 | 14.2709 | 14.4211 |  | 2368.736 | 2288.012
60.775 | 3903.516 | 250.4796 | 151.098 | 115.2576 | 34.9588 | 16.2683 | 29.8439 | 209.777 | 0.048211 | 4.5104 | 4.4934 | 405.5531 | 169.9083 | 14.2897 | 14.4057 |  | 2352.959 | 2305.797
60.7833 | 3901.758 | 250.3979 | 151.1008 | 115.3161 | 35.0423 | 16.2841 | 29.7964 | 210.0477 | 0.050659 | 4.5063 | 4.5135 | 410.2746 | 169.8897 | 14.2495 | 14.3667 |  | 2382.413 | 2295.02
60.7917 | 3901.758 | 250.3516 | 151.1313 | 115.461 | 35.053 | 16.2897 | 29.8478 | 210.0585 | 0.050161 | 4.5002 | 4.4988 | 414.712 | 169.717 | 14.285 | 14.3705 |  | 2358.863 | 2297.208
60.8 | 3898.828 | 249.6936 | 151.1813 | 115.1628 | 35.1036 | 16.2928 | 29.7368 | 209.7302 | 0.046981 | 4.51 | 4.506 | 413.7601 | 169.72 | 14.2952 | 14.3976 |  | 2351.858 | 2293.616
60.8083 | 3898.242 | 250.0646 | 151.1383 | 114.9824 | 35.0472 | 16.2826 | 29.746 | 209.5446 | 0.040834 | 4.5268 | 4.5226 | 406.4813 | 169.7319 | 14.3166 | 14.3899 |  | 2357.88 | 2304.146
60.8167 | 3900.586 | 249.7762 | 151.1525 | 114.8575 | 35.0665 | 16.2792 | 29.8414 | 209.5285 | 0.043324 | 4.4961 | 4.5117 | 413.4634 | 169.6701 | 14.3065 | 14.3996 |  | 2362.106 | 2272.288
60.825 | 3898.242 | 249.7441 | 151.1 | 114.823 | 35.0279 | 16.3087 | 29.7689 | 209.5495 | 0.041408 | 4.5083 | 4.4849 | 414.8049 | 169.9674 | 14.3078 | 14.4053 |  | 2339.562 | 2299.931
60.8333 | 3898.828 | 249.7275 | 150.9678 | 114.6279 | 34.8853 | 16.3157 | 29.7053 | 211.0076 | 0.041031 | 4.4935 | 4.4996 | 407.3711 | 170.7247 | 14.3931 | 14.389 |  | 2353.788 | 2297.977
60.8417 | 3897.07 | 250.4507 | 150.9368 | 114.5499 | 34.953 | 16.3028 | 29.6987 | 209.8263 | 0.046442 | 4.5013 | 4.5123 | 404.2928 | 169.8674 | 14.2508 | 14.4062 |  | 2364.765 | 2306.214
60.85 | 3898.828 | 250.406 | 150.853 | 114.5648 | 34.9901 | 16.265 | 29.9489 | 209.5282 | 0.039578 | 4.4967 | 4.4878 | 414.0866 | 169.8106 | 14.313 | 14.4094 |  | 2368.07 | 2292.049
60.8584 | 3897.07 | 249.2614 | 150.852 | 114.5847 | 35.0628 | 16.2619 | 30.0411 | 209.9779 | 0.041801 | 4.4922 | 4.4848 | 416.4477 | 170.1054 | 14.3668 | 14.4645 |  | 2336.676 | 2305.25
60.8667 | 3900 | 250.5425 | 150.8203 | 114.9573 | 35.1488 | 16.2728 | 30.1293 | 209.7549 | 0.038396 | 4.4937 | 4.4979 | 413.1282 | 170.2449 | 14.2539 | 14.418 |  | 2373.101 | 2295.051
60.875 | 3900 | 250.173 | 150.9316 | 115.3027 | 35.1547 | 16.2541 | 30.1435 | 209.7828 | 0.04051 | 4.494 | 4.4932 | 404.5691 | 169.8243 | 14.2477 | 14.4039 |  | 2362.908 | 2314.703
60.8833 | 3901.172 | 250.4814 | 151.0232 | 115.6408 | 35.1914 | 16.2474 | 30.2322 | 209.7402 | 0.040414 | 4.5056 | 4.4983 | 410.5932 | 169.9421 | 14.2993 | 14.4123 |  | 2359.544 | 2283.021
60.8917 | 3903.516 | 249.9745 | 151.0654 | 115.6226 | 35.0777 | 16.2725 | 30.1621 | 209.7211 | 0.045123 | 4.5085 | 4.5028 | 416.8871 | 169.8046 | 14.2741 | 14.4014 |  | 2365.757 | 2284.03
60.9 | 3900.586 | 250.7319 | 151.114 | 115.2989 | 34.9747 | 16.292 | 30.2251 | 209.8648 | 0.042033 | 4.5034 | 4.4964 | 409.4136 | 169.7061 | 14.258 | 14.4084 |  | 2331.966 | 2297.392
60.9083 | 3895.313 | 250.1687 | 151.1016 | 115.0202 | 34.8599 | 16.3127 | 30.4213 | 210.0568 | 0.044937 | 4.5006 | 4.5056 | 405.4843 | 169.7952 | 14.2744 | 14.4165 |  | 2379.928 | 2296.23
60.9167 | 3902.344 | 249.6817 | 151.0298 | 114.8184 | 34.9564 | 16.2877 | 30.283 | 209.9815 | 0.046389 | 4.5268 | 4.5184 | 406.2351 | 169.9066 | 14.2762 | 14.3934 |  | 2343.902 | 2314.249
60.925 | 3905.273 | 250.7203 | 150.9885 | 114.7801 | 34.9785 | 16.2786 | 30.4505 | 209.715 | 0.038874 | 4.5215 | 4.504 | 414.9227 | 169.8585 | 14.2912 | 14.387 |  | 2353.529 | 2313.929
60.9333 | 3899.414 | 249.9869 | 150.9085 | 114.4896 | 34.9537 | 16.3057 | 30.3296 | 210.0517 | 0.048534 | 4.5177 | 4.5188 | 410.1544 | 169.8405 | 14.3009 | 14.4224 |  | 2361.584 | 2286.903
60.9417 | 3900.586 | 248.8833 | 150.8138 | 114.4521 | 34.762 | 16.3136 | 30.1847 | 209.7277 | 0.050184 | 4.5097 | 4.5102 | 405.8948 | 169.7995 | 14.3056 | 14.401 |  | 2341.824 | 2281.645
60.95 | 3899.414 | 248.795 | 150.7591 | 114.4408 | 35.0116 | 16.3168 | 30.164 | 209.8587 | 0.048062 | 4.4977 | 4.4898 | 408.0011 | 169.9021 | 14.3507 | 14.3925 |  | 2366.018 | 2307.198
60.9584 | 3900.586 | 250.3088 | 150.751 | 114.6173 | 35.0225 | 16.2882 | 30.2694 | 209.8892 | 0.048246 | 4.5139 | 4.5059 | 415.4507 | 170.1894 | 14.264 | 14.4085 |  | 2377.855 | 2294.56
60.9667 | 3903.516 | 250.0213 | 150.7132 | 114.5803 | 35.0249 | 16.287 | 30.1987 | 210.4158 | 0.044037 | 4.5143 | 4.512 | 413.5493 | 170.2693 | 14.2684 | 14.3691 |  | 2351.725 | 2310.922
60.975 | 3902.344 | 249.8153 | 150.7588 | 115.4011 | 34.9109 | 16.2773 | 30.1771 | 209.7226 | 0.050598 | 4.5098 | 4.5197 | 406.2348 | 169.8719 | 14.286 | 14.3574 |  | 2350.853 | 2299.859
60.9833 | 3900 | 249.5439 | 150.8485 | 115.8875 | 35.0498 | 16.2997 | 30.1565 | 209.9382 | 0.049984 | 4.4985 | 4.4995 | 406.6563 | 170.0405 | 14.2905 | 14.4191 |  | 2370.807 | 2284.646
60.9917 | 3903.516 | 250.1703 | 150.9675 | 115.6607 | 35.0496 | 16.3267 | 30.1579 | 209.7278 | 0.048183 | 4.5151 | 4.5149 | 415.0828 | 169.9821 | 14.2724 | 14.3919 |  | 2354.095 | 2284.449
61 | 3900.586 | 250.7117 | 151.0002 | 114.9112 | 35.0703 | 16.3217 | 30.1843 | 209.6776 | 0.056008 | 4.5112 | 4.5165 | 416.1084 | 169.7543 | 14.4144 | 14.4315 |  | 2378.883 | 2289.783
61.0084 | 3896.484 | 249.9226 | 150.9451 | 114.7899 | 35.0743 | 16.2968 | 30.1684 | 209.5013 | 0.052812 | 4.5202 | 4.4918 | 409.9603 | 169.7205 | 14.3485 | 14.3862 |  | 2359.776 | 2309.703
61.0167 | 3901.172 | 250.17 | 150.9328 | 114.4838 | 35.0261 | 16.2813 | 30.145 | 209.7447 | 0.048077 | 4.5007 | 4.493 | 404.8036 | 169.8098 | 14.509 | 14.4475 |  | 2346.775 | 2308.62
61.025 | 3898.242 | 249.5992 | 150.8471 | 114.3834 | 35.0938 | 16.2915 | 30.1918 | 209.6608 | 0.05016 | 4.4943 | 4.4823 | 412.7916 | 169.8348 | 14.3232 | 14.3966 |  | 2341.824 | 2266.15
61.0333 | 3897.656 | 249.687 | 150.8192 | 114.581 | 35.0348 | 16.2774 | 30.203 | 209.7696 | 0.047972 | 4.5108 | 4.4968 | 416.0139 | 170.027 | 14.3218 | 14.4649 |  | 2355.258 | 2281.514
61.0417 | 3898.828 | 250.2606 | 150.7253 | 114.7592 | 34.8383 | 16.256 | 30.1922 | 209.961 | 0.055096 | 4.4788 | 4.505 | 408.2356 | 170.0693 | 14.4114 | 14.4111 |  | 2367.523 | 2317.926
61.05 | 3896.484 | 250.3986 | 150.8198 | 114.9509 | 34.9378 | 16.2774 | 30.1729 | 209.8845 | 0.054772 | 4.5211 | 4.5138 | 404.165 | 169.9268 | 14.3842 | 14.3915 |  | 2373.098 | 2290.639
61.0583 | 3901.172 | 250.3024 | 150.8278 | 115.1156 | 35.0365 | 16.284 | 30.269 | 210.0447 | 0.052334 | 4.503 | 4.5154 | 409.9898 | 169.8145 | 14.3553 | 14.3897 |  | 2367.332 | 2307.662
61.0667 | 3897.07 | 250.5367 | 150.9127 | 115.2332 | 35.0317 | 16.2876 | 30.316 | 209.6806 | 0.051718 | 4.4884 | 4.495 | 415.6913 | 170.0863 | 14.3826 | 14.4046 |  | 2359.423 | 2304.242
61.075 | 3901.172 | 250.5534 | 150.998 | 115.3789 | 35.0138 | 16.2634 | 30.3052 | 209.8152 | 0.051742 | 4.4847 | 4.4848 | 415.324 | 169.786 | 14.256 | 14.3597 |  | 2364.677 | 2292.792
61.0834 | 3904.688 | 250.1337 | 150.9958 | 115.4513 | 34.8438 | 16.2689 | 30.2016 | 210.0948 | 0.052678 | 4.507 | 4.5068 | 405.4063 | 170.0287 | 14.3238 | 14.3665 |  | 2369.347 | 2294.842
61.0917 | 3901.758 | 250.0714 | 151.0646 | 115.1508 | 35.048 | 16.2544 | 30.1687 | 209.9327 | 0.051915 | 4.4878 | 4.5164 | 411.5236 | 170.0836 | 14.3274 | 14.4285 |  | 2361.831 | 2307.931
61.1 | 3899.414 | 249.3692 | 151.0879 | 115.15 | 35.0104 | 16.2677 | 30.3727 | 203.46 | 0.050675 | 4.4999 | 4.4845 | 416.6515 | 170.5941 | 14.3798 | 14.4078 |  | 2354.879 | 2288.427
61.1083 | 3900.586 | 249.9508 | 151.0969 | 115.1376 | 34.9137 | 16.2761 | 30.3836 | 200.7183 | 0.04549 | 4.4951 | 4.4929 | 407.3909 | 169.6681 | 14.3747 | 14.4204 |  | 2395.336 | 2294.017
61.1167 | 3901.172 | 250.0901 | 151.0156 | 114.9724 | 34.9535 | 16.2646 | 30.2498 | 200.6865 | 0.063246 | 4.5213 | 4.5111 | 404.9648 | 169.6358 | 14.3026 | 14.3798 |  | 2373.511 | 2337.968
61.125 | 3900.586 | 249.842 | 150.9894 | 114.8213 | 34.9888 | 16.2335 | 30.1269 | 200.9292 | 0.056773 | 4.4908 | 4.4734 | 413.446 | 169.8759 | 14.286 | 14.4052 |  | 2376.336 | 2285.029
61.1334 | 3901.172 | 249.8718 | 150.9352 | 114.6644 | 35.0165 | 16.217 | 30.0788 | 200.4013 | 0.058241 | 4.5136 | 4.4913 | 415.0157 | 169.5449 | 14.3235 | 14.3694 |  | 2390.128 | 2281.986
61.1417 | 3897.656 | 249.7029 | 150.8767 | 114.5568 | 34.8472 | 16.2429 | 29.9376 | 201.0954 | 0.059226 | 4.5004 | 4.4856 | 407.8073 | 170.3608 | 14.2493 | 14.4087 |  | 2357.487 | 2296.913
61.15 | 3903.516 | 250.2736 | 150.7702 | 114.3677 | 35.0086 | 16.2375 | 29.8531 | 200.2137 | 0.059038 | 4.5025 | 4.5116 | 405.6954 | 169.9803 | 14.2552 | 14.4326 |  | 2353.761 | 2295.766
61.1583 | 3899.414 | 249.5787 | 150.7127 | 114.5957 | 35.0624 | 16.2253 | 29.888 | 200.3372 | 0.059995 | 4.4994 | 4.5202 | 413.2841 | 170.3342 | 14.3301 | 14.4396 |  | 2349.269 | 2286.083
61.1667 | 3900 | 249.8169 | 150.6751 | 114.9717 | 35.0772 | 16.2298 | 29.9777 | 200.2575 | 0.064494 | 4.5248 | 4.5197 | 414.0987 | 170.0823 | 14.3581 | 14.4269 |  | 2352.568 | 2339.302
61.175 | 3903.516 | 249.4917 | 150.7207 | 115.2312 | 34.8717 | 16.2509 | 29.9324 | 200.541 | 0.064103 | 4.4919 | 4.4983 | 406.4669 | 170.1401 | 14.3494 | 14.3839 |  | 2343.156 | 2284.635
61.1833 | 3902.93 | 250.5296 | 150.8128 | 115.3926 | 35.0254 | 16.2655 | 29.9249 | 200.4798 | 0.059155 | 4.4937 | 4.5261 | 407.8195 | 170.0131 | 14.413 | 14.4256 |  | 2349.632 | 2261.884
61.1917 | 3901.172 | 249.9017 | 150.8803 | 115.5892 | 34.9864 | 16.2482 | 29.8893 | 200.2808 | 0.061473 | 4.4959 | 4.5004 | 414.5165 | 169.6118 | 14.2907 | 14.4291 |  | 2359.468 | 2323.356
61.2 | 3898.242 | 249.9401 | 150.8958 | 115.6553 | 35.0131 | 16.2274 | 29.849 | 200.0325 | 0.066298 | 4.4946 | 4.4893 | 413.1584 | 169.8442 | 14.2934 | 14.4177 |  | 2370.714 | 2300.89
61.2083 | 3902.93 | 249.6298 | 150.9996 | 115.3847 | 34.9003 | 16.2321 | 29.8949 | 200.4479 | 0.059533 | 4.4969 | 4.4911 | 404.9095 | 169.9536 | 14.4015 | 14.4513 |  | 2392.106 | 2288.656
61.2167 | 3900.586 | 250.2658 | 150.9877 | 115.0408 | 35.0641 | 16.2388 | 29.8838 | 200.5432 | 0.058624 | 4.5051 | 4.5081 | 410.5329 | 169.8642 | 14.372 | 14.4 |  | 2373.387 | 2293.444
61.225 | 3900 | 250.0187 | 150.9668 | 114.8009 | 35.0785 | 16.2293 | 29.9813 | 201.4582 | 0.056963 | 4.5024 | 4.4929 | 416.0378 | 170.9127 | 14.3529 | 14.4295 |  | 2373.835 | 2301.821
61.2334 | 3900.586 | 250.0983 | 150.9703 | 114.8624 | 35.0696 | 16.2358 | 30.153 | 201.6002 | 0.059531 | 4.4852 | 4.4921 | 408.5577 | 170.9958 | 14.3672 | 14.3997 |  | 2369.184 | 2298.29
61.2417 | 3891.797 | 249.9199 | 150.9731 | 114.7092 | 34.9716 | 16.2628 | 30.2544 | 200.6507 | 0.032929 | 4.5118 | 4.5185 | 406.0625 | 169.7731 | 14.3025 | 14.4015 |  | 2367.292 | 2302.774
61.25 | 3900.586 | 249.8995 | 150.8981 | 114.665 | 35.0782 | 16.2836 | 30.03 | 200.2992 | 0.037894 | 4.4974 | 4.5014 | 411.373 | 169.799 | 14.3785 | 14.4625 |  | 2366.984 | 2287.748
61.2583 | 3900.586 | 250.0444 | 150.9525 | 114.6748 | 35.0785 | 16.2504 | 30.0265 | 201.0816 | 0.034873 | 4.5103 | 4.4986 | 415.2835 | 170.3163 | 14.4015 | 14.4374 |  | 2376.174 | 2294.108
61.2667 | 3897.07 | 249.9312 | 150.8546 | 114.7545 | 35.0175 | 16.2587 | 30.0471 | 200.946 | 0.033095 | 4.4932 | 4.4815 | 416.067 | 169.7867 | 14.3181 | 14.463 |  | 2362.67 | 2290.188
61.275 | 3899.414 | 250.7021 | 150.8875 | 115.1946 | 34.9935 | 16.2735 | 30.0368 | 200.5479 | 0.040641 | 4.497 | 4.4752 | 408.7929 | 169.7687 | 14.2884 | 14.3977 |  | 2373.655 | 2312.771
61.2833 | 3898.242 | 249.428 | 151.0201 | 115.2971 | 35.0761 | 16.2807 | 30.1974 | 200.6718 | 0.039998 | 4.4871 | 4.4946 | 405.9028 | 169.6511 | 14.3184 | 14.4196 |  | 2380.179 | 2269.977
61.2917 | 3903.516 | 249.4849 | 151.0533 | 115.6828 | 35.1354 | 16.2661 | 30.2149 | 200.4929 | 0.03349 | 4.4805 | 4.5062 | 416.1402 | 169.8814 | 14.3253 | 14.4615 |  | 2371.376 | 2307.306
61.3 | 3896.484 | 250.2909 | 151.108 | 115.3327 | 35.0459 | 16.2611 | 30.1806 | 200.2973 | 0.044613 | 4.5019 | 4.5151 | 414.517 | 169.7021 | 14.3662 | 14.4538 |  | 2364.801 | 2314.754
61.3083 | 3900 | 249.4297 | 151.1085 | 115.2423 | 34.9302 | 16.283 | 30.1056 | 200.2961 | 0.04461 | 4.496 | 4.5028 | 408.2814 | 169.7321 | 14.2976 | 14.409 |  | 2377.14 | 2313.715
61.3167 | 3898.242 | 250.2789 | 151.1195 | 114.9971 | 34.9658 | 16.2827 | 30.0691 | 200.073 | 0.051495 | 4.4967 | 4.504 | 406.5262 | 169.8458 | 14.3244 | 14.41 |  | 2387.93 | 2293.868
61.325 | 3900 | 250.2753 | 151.0661 | 115.032 | 35.0149 | 16.2733 | 29.9794 | 200.307 | 0.052678 | 4.4962 | 4.4997 | 413.5662 | 169.849 | 14.282 | 14.405 |  | 2394.107 | 2304.774
61.3334 | 3902.344 | 250.715 | 151.0373 | 114.9379 | 35.0971 | 16.2764 | 30.2625 | 200.6143 | 0.054078 | 4.4994 | 4.498 | 417.1002 | 170.0166 | 14.3177 | 14.3916 |  | 2392.776 | 2332.661
61.3417 | 3897.656 | 249.1347 | 150.9436 | 114.8656 | 34.9055 | 16.2573 | 30.3177 | 200.0836 | 0.052101 | 4.4938 | 4.477 | 406.4879 | 169.956 | 14.3371 | 14.4227 |  | 2365.393 | 2301.626
61.35 | 3902.93 | 249.8743 | 150.9379 | 114.5978 | 34.9233 | 16.2593 | 30.3726 | 200.5028 | 0.047419 | 4.4987 | 4.5048 | 404.9858 | 170.0531 | 14.2489 | 14.4055 |  | 2359.336 | 2301.335
61.3583 | 3901.172 | 250.1314 | 150.931 | 114.8112 | 35.0976 | 16.2768 | 30.3959 | 200.3661 | 0.047838 | 4.5027 | 4.4995 | 411.7773 | 170.0886 | 14.2875 | 14.3739 |  | 2357.104 | 2310.349
61.3667 | 3901.758 | 249.5988 | 150.8568 | 114.6682 | 35.0914 | 16.2966 | 30.2201 | 201.1371 | 0.048279 | 4.4888 | 4.5046 | 416.9562 | 170.9159 | 14.2665 | 14.3975 |  | 2337.137 | 2321.055
61.375 | 3901.758 | 249.8547 | 150.809 | 114.6349 | 34.9471 | 16.3076 | 30.2349 | 200.4782 | 0.050514 | 4.4896 | 4.515 | 405.6752 | 169.8779 | 14.3224 | 14.4235 |  | 2379.372 | 2323.748
61.3834 | 3898.242 | 249.773 | 150.8104 | 114.5051 | 34.9894 | 16.3073 | 30.3091 | 200.4614 | 0.053781 | 4.5206 | 4.5068 | 404.347 | 169.8692 | 14.3423 | 14.4245 |  | 2375.211 | 2306.651
61.3917 | 3900 | 249.362 | 150.7483 | 114.6546 | 35.0278 | 16.3095 | 30.3571 | 200.5607 | 0.05748 | 4.4917 | 4.4927 | 412.441 | 169.989 | 14.2844 | 14.4073 |  | 2359.503 | 2286.13
61.4 | 3900 | 249.7319 | 150.7005 | 114.8004 | 34.9623 | 16.3102 | 30.4206 | 200.6786 | 0.054855 | 4.5191 | 4.5175 | 413.9527 | 170.0237 | 14.4118 | 14.4417 |  | 2349.37 | 2255.026
61.4083 | 3902.93 | 250.6075 | 150.7748 | 114.9856 | 34.9333 | 16.2965 | 30.405 | 200.4471 | 0.05341 | 4.4954 | 4.5078 | 410.7682 | 169.5695 | 14.2696 | 14.4094 |  | 2360.179 | 2314.929
61.4167 | 3904.688 | 250.0103 | 150.8521 | 115.2101 | 34.9138 | 16.3157 | 30.3021 | 200.6387 | 0.052868 | 4.5217 | 4.5214 | 405.19 | 170.4333 | 14.3113 | 14.427 |  | 2378.198 | 2302.36
61.425 | 3897.656 | 249.738 | 150.8873 | 115.3298 | 35.0339 | 16.3199 | 30.3597 | 200.2227 | 0.050705 | 4.4991 | 4.4844 | 410.2128 | 169.8952 | 14.2719 | 14.3813 |  | 2363.523 | 2277.782
61.4333 | 3900.586 | 250.156 | 150.9225 | 115.3077 | 35.0361 | 16.2952 | 30.261 | 200.0777 | 0.047187 | 4.4701 | 4.476 | 415.6844 | 169.9016 | 14.382 | 14.458 |  | 2370.631 | 2321.605
61.4417 | 3900.586 | 248.9323 | 151.0047 | 115.5074 | 34.9608 | 16.2637 | 30.2283 | 200.9219 | 0.051186 | 4.492 | 4.4831 | 408.2657 | 170.2092 | 14.3359 | 14.4226 |  | 2360.853 | 2285.241
61.45 | 3897.656 | 249.1999 | 151.0802 | 115.2654 | 35.1217 | 16.2939 | 30.3808 | 199.8897 | 0.051585 | 4.5041 | 4.4946 | 404.6995 | 169.881 | 14.303 | 14.4065 |  | 2362.003 | 2292.773
61.4583 | 3900.586 | 249.8973 | 151.0167 | 114.9561 | 35.0804 | 16.2842 | 30.3692 | 200.5286 | 0.052851 | 4.5236 | 4.518 | 413.58 | 170.1817 | 14.3481 | 14.4163 |  | 2357.178 | 2300.97
61.4667 | 3900.586 | 250.3664 | 151.0158 | 114.5594 | 35.0508 | 16.2625 | 30.2658 | 200.8755 | 0.05499 | 4.4998 | 4.5076 | 414.3748 | 169.7422 | 14.2712 | 14.3682 |  | 2378.794 | 2333.776
61.475 | 3901.758 | 250.3817 | 150.9223 | 114.5795 | 35.0311 | 16.2767 | 30.2938 | 200.2632 | 0.05946 | 4.4981 | 4.5035 | 408.2744 | 169.9854 | 14.3393 | 14.4018 |  | 2371.187 | 2321.941
61.4834 | 3902.93 | 249.8025 | 150.8953 | 114.4607 | 34.9553 | 16.2985 | 30.3072 | 201.8905 | 0.053455 | 4.4783 | 4.4935 | 404.7871 | 171.1606 | 14.3165 | 14.3824 |  | 2370.689 | 2297.987
61.4917 | 3897.656 | 250.2721 | 150.8042 | 114.4211 | 35.0132 | 16.273 | 30.4327 | 200.594 | 0.058478 | 4.4691 | 4.4987 | 411.8798 | 169.9876 | 14.2462 | 14.3918 |  | 2349.008 | 2321.032
61.5 | 3899.414 | 249.409 | 150.8073 | 115.0639 | 34.9704 | 16.2586 | 30.4506 | 200.6655 | 0.058114 | 4.511 | 4.51 | 416.6885 | 169.8714 | 14.3004 | 14.4235 |  | 2350.041 | 2320.614
61.5083 | 3899.414 | 249.3467 | 150.8661 | 115.267 | 34.9989 | 16.2728 | 30.363 | 200.9399 | 0.056621 | 4.4872 | 4.4975 | 411.6406 | 170.4454 | 14.3084 | 14.3642 |  | 2377.233 | 2296.279
61.5167 | 3902.93 | 250.0332 | 150.9508 | 115.7457 | 34.8671 | 16.2698 | 30.2109 | 200.6483 | 0.057854 | 4.51 | 4.5019 | 404.7678 | 169.6134 | 14.2767 | 14.3876 |  | 2369.213 | 2306.271
61.525 | 3896.484 | 250.7158 | 150.912 | 115.3917 | 34.9538 | 16.2759 | 30.1416 | 200.3191 | 0.056835 | 4.5013 | 4.4915 | 404.6446 | 169.8907 | 14.3491 | 14.404 |  | 2385.329 | 2320.373
61.5333 | 3898.828 | 249.5644 | 151.0086 | 115.2042 | 35.0014 | 16.2796 | 30.0779 | 200.5258 | 0.049847 | 4.4817 | 4.4833 | 415.8632 | 169.9794 | 14.2822 | 14.4061 |  | 2359.651 | 2320.071
61.5417 | 3900.586 | 250.2332 | 150.9817 | 115.0589 | 34.9432 | 16.2802 | 30.086 | 200.4537 | 0.054864 | 4.4207 | 4.5102 | 415.1572 | 169.9658 | 14.4044 | 14.4505 |  | 2405.484 | 2311.228
61.55 | 3900 | 249.5991 | 150.912 | 114.8914 | 34.9624 | 16.2748 | 30.017 | 200.6215 | 0.052162 | 4.4969 | 4.489 | 405.3083 | 169.7526 | 14.2576 | 14.4184 |  | 2369.981 | 2314.193
61.5583 | 3902.344 | 249.8127 | 150.9205 | 114.7971 | 35.0965 | 16.242 | 30.1234 | 200.2518 | 0.053843 | 4.5052 | 4.4769 | 404.6226 | 169.8702 | 14.2899 | 14.3727 |  | 2384.531 | 2291.611
61.5667 | 3898.242 | 250.1362 | 150.9019 | 114.6983 | 35.0611 | 16.2389 | 30.254 | 201.0722 | 0.051265 | 4.5133 | 4.5015 | 415.3579 | 170.207 | 14.2884 | 14.3948 |  | 2385.653 | 2295.615
61.575 | 3905.859 | 249.7423 | 150.8132 | 114.639 | 35.0391 | 16.2721 | 30.3025 | 200.5485 | 0.048855 | 4.5175 | 4.5088 | 410.5999 | 169.9642 | 14.2417 | 14.4141 |  | 2351.083 | 2305.059
61.5833 | 3899.414 | 250.0527 | 150.7572 | 114.5929 | 34.9226 | 16.2618 | 30.3369 | 200.5752 | 0.0565 | 4.4873 | 4.4859 | 405.6896 | 169.9769 | 14.2741 | 14.3667 |  | 2371.273 | 2332.419
61.5917 | 3901.172 | 249.6172 | 150.7854 | 115.1008 | 35.032 | 16.2311 | 30.2448 | 200.5943 | 0.051352 | 4.5035 | 4.4797 | 409.0891 | 170.0199 | 14.3805 | 14.457 |  | 2365.323 | 2297.477
61.6 | 3897.656 | 250.8379 | 150.8249 | 115.3759 | 35.0365 | 16.254 | 30.4112 | 200.8754 | 0.052041 | 4.4974 | 4.4899 | 414.1044 | 170.004 | 14.3396 | 14.4209 |  | 2382.515 | 2334.173
61.6084 | 3900.586 | 250.0785 | 150.9501 | 115.7645 | 35.008 | 16.2806 | 30.5004 | 200.7756 | 0.045965 | 4.4873 | 4.491 | 411.4365 | 170.3126 | 14.3263 | 14.3882 |  | 2361.149 | 2316.567
61.6167 | 3901.758 | 250.1494 | 151.0925 | 115.4343 | 35.0121 | 16.2642 | 30.5514 | 200.222 | 0.047928 | 4.502 | 4.5097 | 410.6769 | 169.6183 | 14.3682 | 14.3944 |  | 2347.916 | 2298.245
61.625 | 3902.93 | 249.8442 | 151.1285 | 115.3084 | 34.9473 | 16.2677 | 30.6341 | 200.4585 | 0.047185 | 4.4974 | 4.527 | 404.9238 | 169.9271 | 14.358 | 14.4043 |  | 2356.062 | 2294.046
61.6333 | 3898.828 | 249.9151 | 151.0993 | 115.0247 | 35.0364 | 16.272 | 30.5498 | 200.2702 | 0.050645 | 4.5145 | 4.5222 | 415.7541 | 169.7733 | 14.2907 | 14.3952 |  | 2365.209 | 2312.045
61.6417 | 3902.93 | 250.1276 | 151.0448 | 115.0255 | 35.0319 | 16.2665 | 30.4367 | 200.1321 | 0.049057 | 4.5034 | 4.5017 | 411.0411 | 169.7877 | 14.2804 | 14.4304 |  | 2359.508 | 2314.454
61.65 | 3899.414 | 249.6583 | 151.0493 | 114.9532 | 35.0343 | 16.2842 | 30.3265 | 200.4159 | 0.050313 | 4.518 | 4.5192 | 404.8257 | 170.0073 | 14.3852 | 14.4247 |  | 2374.642 | 2293.237
61.6583 | 3900 | 248.9626 | 150.975 | 114.8629 | 35.0531 | 16.2741 | 30.3133 | 200.4755 | 0.05436 | 4.4763 | 4.4464 | 410.2667 | 169.8194 | 14.303 | 14.3956 |  | 2377.776 | 2277.342
61.6667 | 3902.93 | 250.5116 | 150.8977 | 114.7448 | 35.0744 | 16.2501 | 30.3984 | 200.5523 | 0.056041 | 4.5191 | 4.474 | 414.3157 | 169.8478 | 14.2906 | 14.4068 |  | 2380.458 | 2309.863
61.675 | 3900.586 | 250.2595 | 150.8763 | 114.8014 | 35.1148 | 16.2347 | 30.3884 | 200.766 | 0.059269 | 4.4767 | 4.4929 | 414.9568 | 169.9393 | 14.4125 | 14.4198 |  | 2386.646 | 2301.605
61.6833 | 3900 | 250.7524 | 150.8371 | 114.8209 | 34.9848 | 16.2476 | 30.4189 | 200.2091 | 0.052605 | 4.5471 | 4.5507 | 405.1121 | 170.1718 | 14.2708 | 14.3572 |  | 2360.214 | 2307.293
61.6917 | 3899.414 | 249.9436 | 150.8718 | 114.7924 | 35.1913 | 16.2716 | 30.3309 | 201.2211 | 0.051509 | 4.5077 | 4.5244 | 407.3799 | 170.2129 | 14.2686 | 14.4175 |  | 2375.703 | 2312.75
61.7 | 3901.758 | 250.3085 | 150.8082 | 114.7344 | 35.1734 | 16.2456 | 30.2539 | 200.8246 | 0.05391 | 4.4934 | 4.487 | 415.6674 | 170.2991 | 14.2281 | 14.4042 |  | 2372.414 | 2298.211
61.7084 | 3898.828 | 250.4059 | 150.7353 | 114.8987 | 35.1853 | 16.2452 | 30.4054 | 201.0503 | 0.045466 | 4.4934 | 4.4894 | 415.0892 | 170.2497 | 14.3156 | 14.3823 |  | 2381.143 | 2300.773
61.7167 | 3901.172 | 250.3447 | 150.7899 | 115.2584 | 34.9408 | 16.272 | 30.3783 | 200.575 | 0.042462 | 4.5011 | 4.4896 | 406.5746 | 170.0677 | 14.3 | 14.4319 |  | 2363.799 | 2312.533
61.725 | 3899.414 | 249.4363 | 150.821 | 115.514 | 34.9937 | 16.2868 | 30.2818 | 200.4168 | 0.048253 | 4.4814 | 4.484 | 405.1912 | 169.9491 | 14.3869 | 14.4221 |  | 2383.768 | 2298.11
61.7333 | 3900.586 | 250.0719 | 150.8977 | 115.7432 | 34.9724 | 16.2508 | 30.4789 | 200.5799 | 0.039932 | 4.5044 | 4.5083 | 413.0693 | 170.3693 | 14.2752 | 14.4059 |  | 2389.539 | 2319.365
61.7417 | 3905.273 | 250.0503 | 150.9207 | 115.3798 | 34.9988 | 16.2339 | 30.5726 | 200.3336 | 0.039008 | 4.5236 | 4.5055 | 412.4216 | 169.7356 | 14.3992 | 14.4456 |  | 2344.557 | 2294.485
61.75 | 3898.828 | 250.1154 | 150.8691 | 114.9843 | 34.8482 | 16.2476 | 30.5415 | 200.301 | 0.044174 | 4.4878 | 4.497 | 407.9239 | 169.9584 | 14.4055 | 14.43 |  | 2366.124 | 2335.537
61.7584 | 3896.484 | 250.5411 | 150.8548 | 114.5777 | 34.9335 | 16.2735 | 30.4873 | 200.6243 | 0.045796 | 4.5323 | 4.5125 | 404.4796 | 169.9926 | 14.3492 | 14.4163 |  | 2374.645 | 2309.469
61.7667 | 3899.414 | 249.9924 | 150.771 | 114.0279 | 34.9146 | 16.2838 | 30.2279 | 201.9246 | 0.038935 | 4.4858 | 4.473 | 406.8178 | 171.0822 | 14.3297 | 14.4053 |  | 2395.084 | 2320.57
61.775 | 3902.93 | 250.6019 | 150.5865 | 114.2682 | 34.8572 | 16.2688 | 30.0445 | 200.6196 | 0.040871 | 4.5075 | 4.4994 | 415.2222 | 169.7543 | 14.3468 | 14.3509 |  | 2386.729 | 2309.113
61.7833 | 3900.586 | 249.6325 | 150.5716 | 114.7227 | 34.8376 | 16.2324 | 30.0363 | 200.8041 | 0.047122 | 4.5152 | 4.5023 | 406.9055 | 170.4174 | 14.2806 | 14.4265 |  | 2361.1 | 2311.708
61.7917 | 3902.93 | 250.0132 | 150.5734 | 115.1328 | 34.957 | 16.2218 | 30.264 | 200.9813 | 0.038458 | 4.4981 | 4.5218 | 407.4924 | 169.9708 | 14.2995 | 14.3659 |  | 2354.004 | 2308.943
61.8 | 3904.102 | 249.8502 | 150.7475 | 115.5888 | 35.0334 | 16.2493 | 30.2317 | 200.802 | 0.039044 | 4.4958 | 4.5051 | 405.937 | 170.1877 | 14.349 | 14.4197 |  | 2378.101 | 2321.503
61.8083 | 3898.828 | 250.9435 | 150.8504 | 115.7874 | 35.0055 | 16.2932 | 30.1583 | 200.7693 | 0.043736 | 4.4982 | 4.4954 | 414.8503 | 169.8229 | 14.3543 | 14.4037 |  | 2367.436 | 2319.891
61.8167 | 3903.516 | 249.9103 | 150.906 | 115.4267 | 34.8897 | 16.2837 | 30.2282 | 200.749 | 0.046545 | 4.5213 | 4.5273 | 407.4083 | 169.9085 | 14.3808 | 14.3841 |  | 2369.336 | 2288.962
61.825 | 3900 | 250.4786 | 150.9211 | 114.8195 | 34.8822 | 16.2875 | 30.288 | 202.014 | 0.051352 | 4.4942 | 4.5167 | 406.0319 | 170.7865 | 14.296 | 14.3833 |  | 2370.061 | 2311.295
61.8333 | 3902.344 | 250.7552 | 150.885 | 114.9197 | 34.9635 | 16.2694 | 30.2778 | 200.5834 | 0.046994 | 4.517 | 4.4995 | 407.5075 | 169.772 | 14.3218 | 14.3784 |  | 2364.829 | 2310.665
61.8417 | 3904.102 | 249.6757 | 150.8962 | 114.8364 | 35.0087 | 16.2738 | 30.2882 | 200.6446 | 0.055004 | 4.4877 | 4.4879 | 415.8014 | 169.9234 | 14.3912 | 14.4569 |  | 2362.444 | 2308.541
61.85 | 3898.828 | 249.7592 | 150.8586 | 114.6633 | 35.0495 | 16.2702 | 30.4587 | 200.7776 | 0.052811 | 4.4906 | 4.4675 | 415.303 | 169.951 | 14.399 | 14.3977 |  | 2367.33 | 2315.495
61.8584 | 3900.586 | 250.3557 | 150.7941 | 114.6168 | 34.9862 | 16.272 | 30.4039 | 200.2586 | 0.049319 | 4.5129 | 4.4951 | 408.2531 | 169.5692 | 14.3033 | 14.3933 |  | 2388.423 | 2312.567
61.8667 | 3902.344 | 249.562 | 150.778 | 114.6061 | 34.9588 | 16.2627 | 30.2269 | 200.6691 | 0.054356 | 4.4837 | 4.5079 | 410.0121 | 169.9577 | 14.2914 | 14.3847 |  | 2335.614 | 2305.238
61.875 | 3899.414 | 250.0395 | 150.7796 | 114.5627 | 34.9552 | 16.2657 | 30.1909 | 200.9066 | 0.051413 | 4.4946 | 4.5053 | 413.4196 | 169.8321 | 14.3445 | 14.4165 |  | 2393.893 | 2315.29
61.8833 | 3899.414 | 250.7287 | 150.7614 | 114.9229 | 35.0506 | 16.2791 | 30.1416 | 200.9356 | 0.04637 | 4.4968 | 4.5022 | 411.7874 | 169.8965 | 14.3264 | 14.3846 |  | 2384.425 | 2332.533
61.8917 | 3898.242 | 250.7516 | 150.7957 | 115.1806 | 34.9298 | 16.272 | 30.164 | 200.6003 | 0.056001 | 4.5026 | 4.5078 | 404.5929 | 169.901 | 14.3476 | 14.3729 |  | 2401.961 | 2315.236
61.9 | 3903.516 | 250.3481 | 150.8941 | 115.2126 | 35.0604 | 16.2521 | 30.3373 | 200.6009 | 0.045346 | 4.5096 | 4.5225 | 412.3431 | 169.7159 | 14.3504 | 14.4213 |  | 2374.087 | 2305.558
61.9083 | 3900 | 249.4869 | 150.9141 | 115.3279 | 35.0632 | 16.2423 | 30.2511 | 200.5273 | 0.049912 | 4.4795 | 4.4917 | 414.8696 | 169.8323 | 14.3401 | 14.4345 |  | 2368.13 | 2319.118
61.9167 | 3901.758 | 250.3637 | 150.9957 | 115.5156 | 35.0466 | 16.2545 | 30.1747 | 200.959 | 0.04847 | 4.5126 | 4.5086 | 411.4392 | 169.7319 | 14.328 | 14.4633 |  | 2366.651 | 2307.734
61.925 | 3900.586 | 250.79 | 151.0893 | 115.5717 | 34.9384 | 16.2586 | 30.2215 | 200.5932 | 0.049612 | 4.4915 | 4.4991 | 405.9042 | 169.7742 | 14.3177 | 14.3915 |  | 2358.026 | 2302.016
61.9333 | 3899.414 | 250.2113 | 151.0952 | 115.3942 | 35.0314 | 16.2379 | 30.262 | 200.7889 | 0.051008 | 4.504 | 4.5212 | 406.0215 | 170.0308 | 14.378 | 14.4249 |  | 2360.166 | 2297.993
61.9417 | 3897.656 | 249.4402 | 151.1007 | 115.1324 | 35.0519 | 16.2268 | 30.3081 | 200.4345 | 0.056585 | 4.4817 | 4.4525 | 413.8209 | 169.6398 | 14.338 | 14.4499 |  | 2384.56 | 2312.678
61.95 | 3898.242 | 249.0848 | 151.0239 | 115.0461 | 35.0535 | 16.248 | 30.3183 | 200.4973 | 0.052984 | 4.4949 | 4.4889 | 413.6816 | 169.9482 | 14.3889 | 14.4231 |  | 2363.3 | 2298.198
61.9583 | 3901.758 | 249.9492 | 151.0427 | 114.931 | 34.9866 | 16.2284 | 30.2811 | 200.453 | 0.049175 | 4.5041 | 4.5038 | 405.5418 | 169.8331 | 14.3932 | 14.3707 |  | 2340.953 | 2310.749
61.9667 | 3897.07 | 248.942 | 151.0124 | 114.7774 | 34.9893 | 16.2295 | 30.3263 | 201.0281 | 0.053188 | 4.5 | 4.5296 | 404.9243 | 170.0885 | 14.3068 | 14.3786 |  | 2381.949 | 2292.432
61.975 | 3897.07 | 249.9168 | 150.9931 | 114.747 | 35.0707 | 16.2376 | 30.2931 | 200.3756 | 0.054575 | 4.5115 | 4.5157 | 408.353 | 169.6826 | 14.2993 | 14.4026 |  | 2410.814 | 2292.062
61.9834 | 3898.242 | 250.0389 | 150.929 | 114.7663 | 35.0598 | 16.262 | 30.2795 | 200.903 | 0.05412 | 4.4748 | 4.4909 | 416.2292 | 169.8735 | 14.2755 | 14.3972 |  | 2378.441 | 2316.254
61.9917 | 3906.445 | 250.0631 | 150.8489 | 114.6795 | 35.0042 | 16.258 | 30.3578 | 200.6651 | 0.050478 | 4.4793 | 4.5147 | 407.7926 | 170.125 | 14.3184 | 14.4273 |  | 2380.876 | 2355.307
62 | 3898.828 | 250.1181 | 150.8765 | 114.6993 | 34.88 | 16.2606 | 30.4599 | 200.6556 | 0.049503 | 4.5283 | 4.5266 | 405.3372 | 169.6207 | 14.3013 | 14.4278 |  | 2382.578 | 2281.519
62.0083 | 3898.242 | 250.0933 | 150.8463 | 114.5182 | 35.0129 | 16.2734 | 30.5427 | 202.4178 | 0.050991 | 4.5107 | 4.4912 | 411.0553 | 171.6253 | 14.2797 | 14.3854 |  | 2360.625 | 2298.41
62.0167 | 3900 | 250.0288 | 150.8532 | 115.2631 | 34.983 | 16.2755 | 30.5084 | 200.647 | 0.048306 | 4.5149 | 4.5084 | 414.9525 | 169.8704 | 14.3205 | 14.3827 |  | 2375.907 | 2291.096
62.025 | 3899.414 | 249.8898 | 150.901 | 115.6021 | 34.8924 | 16.2571 | 30.3206 | 200.8771 | 0.048537 | 4.4965 | 4.4839 | 409.5726 | 170.1418 | 14.3436 | 14.3766 |  | 2361.847 | 2299.294
62.0334 | 3903.516 | 250.281 | 150.9222 | 115.7337 | 34.7164 | 16.2438 | 30.2037 | 200.6364 | 0.049828 | 4.5006 | 4.477 | 405.5948 | 169.8904 | 14.2797 | 14.4238 |  | 2387.84 | 2298.835
62.0417 | 3901.172 | 250.4912 | 150.9855 | 115.3752 | 34.8981 | 16.2465 | 30.0888 | 200.8692 | 0.053769 | 4.5341 | 4.5378 | 410.709 | 169.8517 | 14.3077 | 14.4057 |  | 2340.248 | 2311.259
62.05 | 3899.414 | 250.0961 | 150.9404 | 115.1699 | 34.8966 | 16.2474 | 30.0088 | 200.3968 | 0.050635 | 4.499 | 4.5008 | 414.2652 | 169.7057 | 14.3333 | 14.3842 |  | 2379.683 | 2305.048
62.0583 | 3898.242 | 249.3339 | 150.8739 | 114.9164 | 34.9532 | 16.242 | 29.9708 | 200.6676 | 0.048182 | 4.5152 | 4.522 | 414.528 | 169.7594 | 14.2947 | 14.4032 |  | 2376.891 | 2307.303
62.0667 | 3901.758 | 249.8827 | 150.8358 | 114.7542 | 34.796 | 16.2617 | 29.9273 | 200.9236 | 0.046543 | 4.4972 | 4.5096 | 405.8808 | 169.7721 | 14.254 | 14.4028 |  | 2378.207 | 2321.104
62.075 | 3899.414 | 250.0997 | 150.7199 | 114.6138 | 34.9454 | 16.2508 | 29.9474 | 200.5547 | 0.053217 | 4.528 | 4.5259 | 406.756 | 169.8802 | 14.3196 | 14.4137 |  | 2382.091 | 2313.238
62.0834 | 3901.172 | 249.8128 | 150.7267 | 114.509 | 35.0083 | 16.2543 | 29.9867 | 201.0607 | 0.046207 | 4.5112 | 4.48 | 413.3704 | 170.1222 | 14.3271 | 14.3805 |  | 2372.944 | 2312.955
62.0917 | 3901.172 | 250.5623 | 150.6358 | 114.4842 | 34.9775 | 16.2501 | 29.8691 | 200.7593 | 0.041772 | 4.4914 | 4.4903 | 414.0583 | 170.0273 | 14.314 | 14.3792 |  | 2376.859 | 2308.499
62.1 | 3900 | 250.2737 | 150.5918 | 114.6597 | 34.9186 | 16.2611 | 29.7826 | 200.528 | 0.048428 | 4.4956 | 4.4912 | 405.7254 | 169.9678 | 14.3103 | 14.3763 |  | 2390.285 | 2306.051
62.1083 | 3905.273 | 250.5206 | 150.604 | 114.9051 | 35.0187 | 16.2597 | 29.8304 | 200.6948 | 0.04753 | 4.5149 | 4.4963 | 411.8534 | 169.8745 | 14.276 | 14.3741 |  | 2365.912 | 2320.675
62.1167 | 3897.656 | 250.3758 | 150.7087 | 115.008 | 35.05 | 16.2569 | 29.8622 | 200.9246 | 0.042501 | 4.4958 | 4.4988 | 414.2204 | 170.1239 | 14.2932 | 14.421 |  | 2379.58 | 2305.678
62.125 | 3900.586 | 249.9071 | 150.7068 | 115.1634 | 34.9237 | 16.2756 | 29.8468 | 200.9227 | 0.049649 | 4.5072 | 4.5159 | 408.4022 | 170.0288 | 14.348 | 14.4082 |  | 2371.673 | 2292.35
62.1334 | 3897.07 | 250.6458 | 150.7705 | 115.1618 | 34.8815 | 16.2492 | 29.8199 | 200.6868 | 0.047907 | 4.5079 | 4.5122 | 405.1589 | 169.7266 | 14.3205 | 14.4142 |  | 2366.387 | 2310.01
62.1417 | 3895.898 | 249.2907 | 150.8765 | 115.3149 | 35.0388 | 16.2621 | 29.8788 | 201.4334 | 0.054987 | 4.513 | 4.4802 | 406.7231 | 169.8196 | 14.3239 | 14.3898 |  | 2378.576 | 2319.691
62.15 | 3898.242 | 249.5617 | 150.9419 | 115.3808 | 35.0904 | 16.2616 | 30.0142 | 200.9492 | 0.05046 | 4.5103 | 4.5189 | 414.7622 | 169.9631 | 14.3591 | 14.4335 |  | 2388.528 | 2295.718
62.1583 | 3900.586 | 250.3756 | 150.9909 | 115.2673 | 35.0838 | 16.2561 | 29.926 | 201.8658 | 0.049433 | 4.4825 | 4.4872 | 413.0575 | 170.9891 | 14.3575 | 14.376 |  | 2391.378 | 2329.587
62.1667 | 3898.242 | 250.2741 | 151.0445 | 115.1818 | 34.9005 | 16.286 | 29.9209 | 201.1002 | 0.047055 | 4.4907 | 4.5021 | 405.9273 | 170.4507 | 14.2991 | 14.3835 |  | 2382.391 | 2323.519
62.175 | 3900.586 | 249.533 | 151.0448 | 115.0815 | 35.0375 | 16.2845 | 29.9657 | 200.9981 | 0.049886 | 4.4868 | 4.4805 | 405.4386 | 170.0413 | 14.3392 | 14.3826 |  | 2385.339 | 2307.639
62.1833 | 3898.242 | 249.8692 | 151.0607 | 114.922 | 35.033 | 16.2683 | 29.946 | 200.9483 | 0.048303 | 4.5018 | 4.5004 | 415.1142 | 169.7812 | 14.3593 | 14.3903 |  | 2393.69 | 2290.115
62.1917 | 3900.586 | 250.1259 | 151.0488 | 114.7885 | 35.0643 | 16.268 | 29.9346 | 202.0995 | 0.044646 | 4.5063 | 4.4978 | 411.828 | 171.4629 | 14.2902 | 14.4278 |  | 2355.791 | 2348.46
62.2 | 3901.172 | 249.8549 | 151.0115 | 114.5463 | 35.1181 | 16.2719 | 29.93 | 200.6248 | 0.03988 | 4.4974 | 4.4956 | 411.2682 | 169.7412 | 14.3455 | 14.3913 |  | 2389.292 | 2316.812
62.2083 | 3901.758 | 251.1438 | 150.9341 | 114.5392 | 35.0611 | 16.2543 | 29.9401 | 201.014 | 0.045208 | 4.4825 | 4.5139 | 405.2635 | 169.7732 | 14.3654 | 14.4427 |  | 2379.448 | 2310.958
62.2167 | 3900 | 249.5999 | 150.9685 | 114.5164 | 35.1232 | 16.2414 | 29.9769 | 201.1546 | 0.044849 | 4.5044 | 4.5347 | 413.2678 | 170.2381 | 14.245 | 14.3738 |  | 2345.012 | 2296.249
62.225 | 3900 | 250.8079 | 150.9465 | 114.654 | 35.0537 | 16.2495 | 30.018 | 201.2852 | 0.040058 | 4.4809 | 4.5107 | 414.4868 | 170.366 | 14.3585 | 14.4175 |  | 2362.376 | 2341.324
62.2334 | 3900 | 250.3362 | 150.9277 | 114.8594 | 35.0792 | 16.2626 | 29.9614 | 200.8161 | 0.043906 | 4.4942 | 4.5165 | 410.9305 | 169.9088 | 14.2539 | 14.3899 |  | 2374.97 | 2305.097
62.2417 | 3898.242 | 249.8839 | 150.9419 | 115.0822 | 35.0659 | 16.2581 | 29.9855 | 200.5814 | 0.055098 | 4.501 | 4.4694 | 405.8558 | 169.6044 | 14.3204 | 14.4001 |  | 2370.041 | 2334.673
62.25 | 3894.141 | 250.6025 | 150.9893 | 115.2149 | 35.038 | 16.2396 | 30.0015 | 201.7274 | 0.049922 | 4.4982 | 4.4803 | 415.4279 | 171.2242 | 14.3479 | 14.3924 |  | 2378.456 | 2350.717
62.2583 | 3894.727 | 250.2406 | 151.0455 | 115.2522 | 35.0318 | 16.2506 | 30.0255 | 201.0933 | 0.048195 | 4.51 | 4.4987 | 414.349 | 170.13 | 14.3224 | 14.3893 |  | 2381.979 | 2294.709
62.2667 | 3895.313 | 250.2894 | 151.0609 | 115.3069 | 34.8507 | 16.273 | 30.14 | 201.1097 | 0.048544 | 4.4963 | 4.4786 | 407.2347 | 170.0986 | 14.3545 | 14.3926 |  | 2390.198 | 2283.505
62.275 | 3898.242 | 250.816 | 151.0126 | 115.3649 | 34.938 | 16.2533 | 30.0151 | 200.3655 | 0.053271 | 4.5244 | 4.5122 | 405.6908 | 169.8677 | 14.3367 | 14.3931 |  | 2372.654 | 2327.787
62.2833 | 3899.414 | 249.8089 | 151.0871 | 115.4819 | 34.9722 | 16.2306 | 30.1076 | 200.523 | 0.046592 | 4.5064 | 4.5148 | 413.1416 | 169.7828 | 14.3247 | 14.3527 |  | 2392.513 | 2297.388
62.2917 | 3899.414 | 250.0126 | 151.0171 | 115.2316 | 35.033 | 16.2458 | 30.2153 | 200.7439 | 0.048207 | 4.4974 | 4.4915 | 415.4814 | 170.1137 | 14.3912 | 14.4144 |  | 2380.575 | 2330.753
62.3 | 3899.414 | 250.1252 | 150.9573 | 114.8023 | 34.8501 | 16.2492 | 30.1053 | 201.1348 | 0.049972 | 4.5049 | 4.509 | 408.1204 | 169.8594 | 14.281 | 14.3877 |  | 2341.682 | 2334.553
62.3083 | 3902.344 | 249.9866 | 150.9211 | 114.893 | 34.9975 | 16.2247 | 29.9723 | 200.8707 | 0.045719 | 4.5137 | 4.5067 | 405.4156 | 170.1066 | 14.3611 | 14.4149 |  | 2359.708 | 2322.687
62.3167 | 3896.484 | 249.6041 | 150.903 | 114.6915 | 35.0012 | 16.235 | 30.0116 | 201.1455 | 0.051712 | 4.4983 | 4.5093 | 409.9234 | 170.2628 | 14.3249 | 14.3912 |  | 2360.654 | 2306.364
62.325 | 3896.484 | 249.6505 | 150.8326 | 114.4291 | 35.0556 | 16.237 | 29.9342 | 201.787 | 0.057427 | 4.4902 | 4.4907 | 415.223 | 169.7353 | 14.2975 | 14.3736 |  | 2392.419 | 2324.083
62.3333 | 3898.242 | 250.5373 | 150.7186 | 114.2092 | 34.9375 | 16.2337 | 29.821 | 202.1203 | 0.052683 | 4.4981 | 4.4971 | 410.0098 | 170.5603 | 14.3001 | 14.3822 |  | 2395.982 | 2319.809
62.3417 | 3900 | 250.0694 | 150.6917 | 114.543 | 34.9223 | 16.2509 | 29.7466 | 202.1879 | 0.057655 | 4.4871 | 4.4902 | 405.1596 | 170.7734 | 14.2909 | 14.3652 |  | 2384.776 | 2340.914
62.35 | 3898.242 | 250.473 | 150.6709 | 115.0791 | 34.9861 | 16.2656 | 29.8212 | 201.4959 | 0.053928 | 4.483 | 4.4898 | 407.5922 | 169.6848 | 14.3026 | 14.4506 |  | 2359.652 | 2306.673
62.3584 | 3902.93 | 249.3603 | 150.768 | 115.2544 | 34.9608 | 16.2354 | 29.7855 | 201.523 | 0.051746 | 4.5123 | 4.5026 | 415.6602 | 169.8862 | 14.3022 | 14.3502 |  | 2387.486 | 2299.2
62.3667 | 3901.172 | 250.133 | 150.7765 | 115.4436 | 34.8746 | 16.2039 | 29.7893 | 201.4273 | 0.052252 | 4.4824 | 4.5017 | 408.1242 | 169.6389 | 14.3258 | 14.4055 |  | 2397.338 | 2303.048
62.375 | 3900.586 | 250.5491 | 150.8026 | 115.5227 | 34.9524 | 16.2208 | 29.732 | 201.4117 | 0.05199 | 4.4951 | 4.5042 | 405.1173 | 169.7993 | 14.3989 | 14.3997 |  | 2376.924 | 2315.035
62.3833 | 3900.586 | 250.4677 | 150.8996 | 115.4715 | 35.0486 | 16.2395 | 29.7789 | 201.1383 | 0.057878 | 4.503 | 4.4947 | 409.5799 | 169.5186 | 14.2907 | 14.3892 |  | 2390.865 | 2326.452
62.3917 | 3900 | 249.9328 | 150.9474 | 115.1805 | 35.0348 | 16.2569 | 29.9106 | 200.769 | 0.049418 | 4.498 | 4.5094 | 415.933 | 169.1212 | 14.3151 | 14.3662 |  | 2393.745 | 2305.215
62.4 | 3900.586 | 249.4936 | 150.8963 | 114.9713 | 34.8691 | 16.2474 | 29.9597 | 201.0422 | 0.053849 | 4.5017 | 4.5035 | 407.7982 | 169.5693 | 14.324 | 14.3919 |  | 2383.378 | 2276.351
62.4084 | 3898.242 | 250.2427 | 150.9161 | 114.6214 | 35.0349 | 16.2504 | 30.0322 | 201.2467 | 0.051945 | 4.4985 | 4.5002 | 405.0232 | 169.6915 | 14.3324 | 14.3778 |  | 2385.795 | 2306.487
62.4167 | 3900.586 | 250.095 | 150.8243 | 114.5303 | 35.0425 | 16.2431 | 29.9418 | 200.8121 | 0.048435 | 4.5029 | 4.5044 | 411.7607 | 169.7666 | 14.3108 | 14.3677 |  | 2383.622 | 2314.13
62.425 | 3901.758 | 249.9386 | 150.7793 | 114.4207 | 35.0606 | 16.2468 | 29.96 | 201.1377 | 0.047624 | 4.5114 | 4.4992 | 415.4221 | 170.0139 | 14.298 | 14.3894 |  | 2351.831 | 2318.179
62.4333 | 3897.07 | 250.0945 | 150.8024 | 115.1598 | 34.9934 | 16.2672 | 29.9218 | 200.8641 | 0.061082 | 4.5088 | 4.464 | 404.7738 | 170.0107 | 14.3221 | 14.3994 |  | 2373.826 | 2329.061
62.4417 | 3897.07 | 249.5334 | 150.9303 | 115.3135 | 35.0408 | 16.2531 | 30.052 | 201.7913 | 0.057397 | 4.4805 | 4.4757 | 413.7601 | 170.5791 | 14.3419 | 14.3986 |  | 2373.728 | 2319.49
62.45 | 3902.344 | 249.8884 | 151.0161 | 115.5991 | 35.0609 | 16.2422 | 30.0554 | 200.7519 | 0.055205 | 4.4939 | 4.4982 | 414.9535 | 169.9205 | 14.3243 | 14.43 |  | 2405.587 | 2320.976
62.4584 | 3900.586 | 249.8227 | 151.0555 | 115.4457 | 34.992 | 16.245 | 30.0602 | 200.6463 | 0.051714 | 4.5153 | 4.4938 | 406.7166 | 169.9294 | 14.37 | 14.4133 |  | 2380.262 | 2332.858
62.4667 | 3897.07 | 249.6054 | 151.1328 | 115.2434 | 35.0892 | 16.2217 | 30.072 | 200.8872 | 0.058753 | 4.5033 | 4.5105 | 404.4773 | 170.0005 | 14.3338 | 14.4073 |  | 2383.075 | 2302.54
62.475 | 3902.344 | 250.8871 | 151.101 | 114.9175 | 35.0712 | 16.23 | 30.0568 | 200.9145 | 0.051584 | 4.5199 | 4.5237 | 414.5565 | 170.1384 | 14.3499 | 14.4008 |  | 2353.568 | 2311.745
62.4833 | 3901.758 | 250.1725 | 151.0842 | 114.8598 | 35.0642 | 16.2468 | 30.0144 | 200.8143 | 0.04292 | 4.4785 | 4.4989 | 415.8356 | 169.9855 | 14.3638 | 14.3827 |  | 2387.9 | 2329.697
62.4917 | 3902.93 | 250.3006 | 151.0139 | 114.5866 | 35.0476 | 16.2733 | 30.0078 | 200.8772 | 0.047974 | 4.5005 | 4.5001 | 409.1308 | 169.6577 | 14.2987 | 14.3978 |  | 2392.074 | 2345.063
62.5 | 3898.828 | 250.2385 | 150.9858 | 114.3493 | 35.0661 | 16.2894 | 30.0584 | 201.1055 | 0.051139 | 4.4953 | 4.4934 | 405.489 | 170.0306 | 14.3543 | 14.4122 |  | 2392.062 | 2290.598
62.5084 | 3903.516 | 248.8907 | 150.9308 | 114.6208 | 35.0771 | 16.2699 | 30.0218 | 201.015 | 0.049061 | 4.5045 | 4.4811 | 413.5501 | 170.3787 | 14.3447 | 14.3943 |  | 2382.745 | 2286.657
62.5167 | 3904.102 | 250.3942 | 150.9341 | 114.8885 | 35.0505 | 16.2809 | 30.036 | 200.7753 | 0.052857 | 4.5216 | 4.5031 | 415.1462 | 169.8057 | 14.3254 | 14.4244 |  | 2381.671 | 2301.476
62.525 | 3897.656 | 249.7225 | 150.9662 | 114.7551 | 34.8813 | 16.2852 | 30.0623 | 201.0826 | 0.055436 | 4.4944 | 4.5203 | 407.2306 | 169.9201 | 14.355 | 14.4229 |  | 2402.795 | 2285.615
62.5333 | 3900.586 | 249.6376 | 150.9119 | 115.0003 | 34.9909 | 16.2579 | 30.0896 | 200.8643 | 0.051245 | 4.4739 | 4.518 | 404.9413 | 169.8515 | 14.357 | 14.411 |  | 2385.141 | 2319.293
62.5417 | 3901.758 | 249.1627 | 150.9441 | 115.2264 | 35.0274 | 16.2669 | 30.1554 | 200.9974 | 0.043858 | 4.4802 | 4.4825 | 407.2402 | 169.6518 | 14.3354 | 14.3927 |  | 2388.348 | 2318.199
62.55 | 3900 | 249.788 | 150.9976 | 115.1542 | 35.0144 | 16.3015 | 30.1741 | 200.8701 | 0.045506 | 4.5132 | 4.5154 | 415.3311 | 169.7679 | 14.3529 | 14.4699 |  | 2357.796 | 2312.99
62.5583 | 3900 | 249.5445 | 150.9991 | 115.2793 | 35.0317 | 16.3217 | 30.2351 | 200.7287 | 0.04539 | 4.4796 | 4.4961 | 413.9304 | 169.7888 | 14.2539 | 14.4011 |  | 2351.062 | 2313.796
62.5667 | 3896.484 | 249.7302 | 151.0637 | 115.364 | 35.0204 | 16.2842 | 30.2991 | 200.5779 | 0.050434 | 4.5098 | 4.4955 | 405.0381 | 169.4598 | 14.3341 | 14.4123 |  | 2361.685 | 2328.726
62.575 | 3898.828 | 250.2609 | 151.0502 | 115.5166 | 35.1075 | 16.2859 | 30.3098 | 200.9576 | 0.042129 | 4.5101 | 4.5038 | 411.1289 | 169.7334 | 14.4298 | 14.4787 |  | 2406.537 | 2317.438
62.5833 | 3898.828 | 250.4208 | 151.0412 | 115.3593 | 35.0481 | 16.3006 | 30.1526 | 200.8404 | 0.049805 | 4.5058 | 4.5039 | 416.0277 | 170.0173 | 14.3535 | 14.4347 |  | 2399.662 | 2311.836
62.5917 | 3900 | 250.22 | 150.9704 | 115.0943 | 34.8682 | 16.2953 | 30.1563 | 200.6511 | 0.041383 | 4.5067 | 4.4889 | 407.2113 | 169.6505 | 14.4167 | 14.4444 |  | 2351.54 | 2283.184
62.6 | 3902.93 | 249.8976 | 150.9981 | 114.946 | 34.8722 | 16.2798 | 30.0996 | 200.8526 | 0.0393 | 4.511 | 4.5185 | 406.7115 | 169.99 | 14.3394 | 14.4178 |  | 2393.748 | 2293.199
62.6084 | 3902.93 | 250.0866 | 150.8885 | 114.9792 | 35.0454 | 16.3162 | 30.154 | 200.613 | 0.037618 | 4.4989 | 4.5007 | 411.4108 | 169.9494 | 14.3625 | 14.4032 |  | 2352.866 | 2321.732
62.6167 | 3898.242 | 250.4866 | 150.8254 | 114.8856 | 35.0238 | 16.3401 | 30.1554 | 200.9079 | 0.040578 | 4.4978 | 4.4861 | 413.7156 | 169.9898 | 14.2393 | 14.3468 |  | 2370.138 | 2329.728
62.625 | 3904.102 | 250.4084 | 150.7799 | 114.8393 | 34.9752 | 16.3321 | 30.1508 | 200.4611 | 0.045241 | 4.5004 | 4.5087 | 412.4641 | 170.0079 | 14.2621 | 14.3983 |  | 2387.645 | 2323.158
62.6333 | 3902.344 | 249.5556 | 150.752 | 114.7559 | 34.9753 | 16.3218 | 30.2021 | 200.5364 | 0.03825 | 4.5185 | 4.528 | 405.8047 | 169.8794 | 14.3123 | 14.4166 |  | 2363.38 | 2295.445
62.6417 | 3898.828 | 250.7126 | 150.6931 | 114.6709 | 35.0557 | 16.332 | 30.2546 | 200.3722 | 0.045834 | 4.5217 | 4.545 | 406.1281 | 170.0124 | 14.2596 | 14.378 |  | 2370.216 | 2301.147
62.65 | 3899.414 | 250.1598 | 150.657 | 114.6768 | 35.042 | 16.3332 | 30.3835 | 200.661 | 0.050734 | 4.5047 | 4.4965 | 413.8977 | 170.1181 | 14.3016 | 14.4177 |  | 2387.212 | 2308.729
62.6583 | 3900.586 | 250.0424 | 150.6367 | 114.7263 | 35.0308 | 16.3218 | 30.3825 | 200.7328 | 0.046588 | 4.4973 | 4.4876 | 415.0434 | 170.2391 | 14.2842 | 14.3843 |  | 2391.298 | 2304.351
62.6667 | 3898.828 | 249.7888 | 150.6298 | 114.9701 | 34.8969 | 16.3133 | 30.284 | 200.4185 | 0.046858 | 4.5178 | 4.4889 | 405.4969 | 169.9264 | 14.3555 | 14.4469 |  | 2384.306 | 2289.749
62.675 | 3897.07 | 249.9255 | 150.64 | 114.9918 | 34.942 | 16.3383 | 30.2395 | 200.8308 | 0.049444 | 4.4907 | 4.4718 | 405.2443 | 169.9708 | 14.4407 | 14.4421 |  | 2375.299 | 2314.901
62.6833 | 3901.758 | 250.0519 | 150.7413 | 115.2634 | 35.0534 | 16.3725 | 30.3864 | 200.4046 | 0.050163 | 4.52 | 4.5254 | 414.8283 | 169.9586 | 14.3172 | 14.4046 |  | 2368.89 | 2303.076
62.6917 | 3902.344 | 249.8588 | 150.766 | 115.2456 | 35.0121 | 16.3538 | 30.3349 | 200.649 | 0.047092 | 4.4872 | 4.5206 | 413.6952 | 170.1216 | 14.3562 | 14.4152 |  | 2380.505 | 2275.452
62.7 | 3897.07 | 250.1255 | 150.8259 | 115.285 | 34.9672 | 16.3334 | 30.3123 | 200.6546 | 0.047396 | 4.4722 | 4.4913 | 409.8047 | 169.9796 | 14.3739 | 14.4283 |  | 2391.181 | 2332.98
62.7084 | 3898.242 | 249.6369 | 150.8578 | 115.4129 | 35.0556 | 16.3282 | 30.4379 | 200.5129 | 0.046161 | 4.4958 | 4.4826 | 407.9091 | 170.2093 | 14.2856 | 14.415 |  | 2381.044 | 2302.471
62.7167 | 3903.516 | 250.1202 | 150.957 | 115.2513 | 35.0452 | 16.3262 | 30.4845 | 200.5271 | 0.050439 | 4.5249 | 4.511 | 414.1026 | 169.8772 | 14.4311 | 14.4417 |  | 2375.272 | 2317.344
62.725 | 3900 | 249.9196 | 150.9627 | 115.1226 | 35.0866 | 16.2976 | 30.446 | 200.5773 | 0.044045 | 4.4052 | 4.4598 | 413.7979 | 169.8999 | 14.3896 | 14.4602 |  | 2382.031 | 2329.676
62.7333 | 3896.484 | 250.0878 | 150.9763 | 115.1365 | 34.9494 | 16.3375 | 30.4869 | 200.7438 | 0.056632 | 4.504 | 4.5094 | 406.3135 | 169.9562 | 14.3457 | 14.4114 |  | 2398.519 | 2320.8
62.7417 | 3902.93 | 249.9038 | 150.9635 | 115.0774 | 35.0655 | 16.3111 | 30.4718 | 200.7499 | 0.051935 | 4.5089 | 4.5328 | 409.1662 | 169.8754 | 14.3947 | 14.408 |  | 2378.125 | 2298.291
62.75 | 3898.828 | 250.1215 | 150.9545 | 114.8758 | 35.0552 | 16.2654 | 30.4542 | 201.0069 | 0.052544 | 4.5147 | 4.5083 | 412.6418 | 170.3409 | 14.3505 | 14.3916 |  | 2375.676 | 2321.103
62.7583 | 3897.656 | 249.6544 | 150.8667 | 114.8675 | 34.9946 | 16.2678 | 30.4688 | 200.8421 | 0.056081 | 4.5165 | 4.4784 | 412.6365 | 170.1824 | 14.3442 | 14.395 |  | 2365.531 | 2307.747
62.7667 | 3897.656 | 249.6645 | 150.9304 | 114.9246 | 34.8904 | 16.2699 | 30.5922 | 200.7691 | 0.045619 | 4.4842 | 4.4849 | 406.9175 | 170.4056 | 14.3689 | 14.4157 |  | 2361.938 | 2290.239
62.775 | 3900 | 249.8009 | 150.9105 | 114.8575 | 34.9453 | 16.2521 | 30.5367 | 201.0228 | 0.056863 | 4.4773 | 4.4854 | 404.6266 | 170.3399 | 14.3243 | 14.3886 |  | 2373.708 | 2310.433
62.7834 | 3894.727 | 249.9432 | 150.9493 | 114.8339 | 35.0131 | 16.2621 | 30.665 | 200.9729 | 0.055609 | 4.5378 | 4.4954 | 410.6346 | 169.984 | 14.3058 | 14.3935 |  | 2369.656 | 2297.12
62.7917 | 3895.898 | 250.059 | 150.9114 | 114.8694 | 35.027 | 16.2674 | 30.6855 | 200.7095 | 0.052929 | 4.5206 | 4.5108 | 415.1102 | 169.9909 | 14.3148 | 14.4114 |  | 2378.678 | 2315.175
62.8 | 3901.758 | 250.134 | 150.9615 | 114.8123 | 34.9381 | 16.2286 | 30.6651 | 200.629 | 0.052621 | 4.4661 | 4.4774 | 406.2629 | 169.8595 | 14.3459 | 14.3598 |  | 2390.008 | 2302.977
62.8083 | 3905.859 | 250.0031 | 150.9641 | 114.6915 | 35.0219 | 16.2359 | 30.6111 | 201.281 | 0.052424 | 4.5046 | 4.4909 | 406.3459 | 169.9046 | 14.3505 | 14.4676 |  | 2381.278 | 2306.419
62.8167 | 3899.414 | 250.2832 | 150.8829 | 114.8746 | 35.0698 | 16.2543 | 30.7048 | 200.8509 | 0.051572 | 4.5046 | 4.4991 | 412.6054 | 170.0139 | 14.3209 | 14.4023 |  | 2379.029 | 2301.1
62.825 | 3901.172 | 249.9713 | 150.9093 | 114.8912 | 35.0869 | 16.2824 | 30.7595 | 200.588 | 0.051294 | 4.5152 | 4.5204 | 416.1061 | 169.8444 | 14.2768 | 14.4126 |  | 2366.667 | 2311.691
62.8334 | 3901.758 | 250.65 | 150.9461 | 114.74 | 34.935 | 16.3108 | 30.77 | 201.1305 | 0.044515 | 4.4884 | 4.5126 | 407.6859 | 170.0964 | 14.3259 | 14.4017 |  | 2356.28 | 2316.299
62.8417 | 3899.414 | 250.0226 | 150.9128 | 114.8029 | 35.059 | 16.3005 | 30.7314 | 201.0009 | 0.047598 | 4.4865 | 4.5133 | 405.7183 | 170.151 | 14.3308 | 14.4405 |  | 2377.451 | 2327.017
62.85 | 3900.586 | 250.0934 | 150.9515 | 114.8632 | 35.0302 | 16.2882 | 30.6884 | 201.2556 | 0.051042 | 4.5224 | 4.5045 | 413.9017 | 170.0442 | 14.3513 | 14.4369 |  | 2390.788 | 2319.979
62.8583 | 3901.172 | 250.4226 | 150.9461 | 115.2836 | 35.0603 | 16.3228 | 30.6921 | 201.0793 | 0.052703 | 4.5111 | 4.5346 | 414.5694 | 170.0836 | 14.3798 | 14.4273 |  | 2367.256 | 2292.065
62.8667 | 3898.242 | 250.1671 | 150.9765 | 115.5078 | 34.9064 | 16.3217 | 30.6384 | 201.0693 | 0.050727 | 4.4841 | 4.4953 | 406.6848 | 169.7243 | 14.3817 | 14.437 |  | 2372.984 | 2294.292
62.875 | 3902.344 | 249.8339 | 151.0776 | 115.7748 | 35.0203 | 16.3049 | 30.8136 | 200.8367 | 0.053027 | 4.5222 | 4.5166 | 404.5583 | 169.7329 | 14.366 | 14.4007 |  | 2374.456 | 2297.771
62.8834 | 3900 | 249.9957 | 151.0745 | 115.3411 | 35.0132 | 16.2976 | 30.8431 | 200.7838 | 0.053812 | 4.4761 | 4.4467 | 410.9216 | 169.6904 | 14.293 | 14.4072 |  | 2398.285 | 2327.988
62.8917 | 3900.586 | 249.8542 | 151.0517 | 115.2091 | 34.9879 | 16.3149 | 30.8211 | 201.1593 | 0.05422 | 4.5062 | 4.4631 | 414.9138 | 169.9031 | 14.3494 | 14.4207 |  | 2367.821 | 2283.143
62.9 | 3902.344 | 250.4074 | 150.9785 | 115.1392 | 34.9872 | 16.313 | 30.8487 | 200.8778 | 0.043599 | 4.4972 | 4.5125 | 410.0319 | 169.9433 | 14.3015 | 14.4011 |  | 2379.231 | 2314.168
62.9083 | 3900.586 | 250.2574 | 150.9446 | 115.0185 | 34.98 | 16.3073 | 30.9406 | 200.9479 | 0.049191 | 4.4959 | 4.5125 | 405.1194 | 169.7814 | 14.3256 | 14.4631 |  | 2359.556 | 2320.722
62.9167 | 3899.414 | 249.9801 | 150.897 | 114.9411 | 35.0146 | 16.2818 | 30.8598 | 201.2681 | 0.049054 | 4.5152 | 4.5338 | 410.9829 | 169.9902 | 14.3186 | 14.3702 |  | 2371.202 | 2316.038
62.925 | 3901.758 | 250.1788 | 150.8853 | 114.913 | 35.0516 | 16.3134 | 30.875 | 201.5164 | 0.052529 | 4.5107 | 4.5271 | 414.7812 | 170.6552 | 14.3095 | 14.4152 |  | 2371.457 | 2322.527
62.9333 | 3898.828 | 249.2039 | 150.8099 | 114.8278 | 35.0696 | 16.3547 | 30.8719 | 200.8156 | 0.05455 | 4.4863 | 4.5139 | 411.9958 | 169.9391 | 14.2756 | 14.3695 |  | 2368.895 | 2296.18
62.9417 | 3904.688 | 250.3044 | 150.7883 | 114.7869 | 34.9458 | 16.3633 | 30.8286 | 201.1329 | 0.055548 | 4.4952 | 4.4636 | 405.1447 | 169.9961 | 14.3185 | 14.4409 |  | 2359.798 | 2293.29
62.95 | 3900.586 | 249.6535 | 150.8003 | 114.7511 | 35.0087 | 16.2851 | 30.7106 | 200.8028 | 0.054423 | 4.4818 | 4.4652 | 405.1528 | 169.7059 | 14.3044 | 14.3933 |  | 2384.638 | 2307.289
62.9583 | 3899.414 | 249.3387 | 150.7516 | 114.6005 | 35.0151 | 16.3128 | 30.838 | 200.9333 | 0.060261 | 4.4978 | 4.5005 | 413.8797 | 169.9457 | 14.3628 | 14.3471 |  | 2390.551 | 2309.799
62.9667 | 3900 | 248.5421 | 150.7111 | 114.6178 | 35.0615 | 16.3321 | 30.9427 | 201.0166 | 0.056889 | 4.482 | 4.5062 | 411.7281 | 169.8088 | 14.3812 | 14.4584 |  | 2373.16 | 2298.88
62.975 | 3899.414 | 249.7894 | 150.6676 | 114.9037 | 34.9865 | 16.3067 | 30.9433 | 201.6918 | 0.049162 | 4.4991 | 4.5173 | 406.0153 | 170.07 | 14.3097 | 14.4429 |  | 2378.42 | 2291.569
62.9834 | 3897.07 | 250.0119 | 150.6849 | 114.8194 | 35.0536 | 16.2944 | 30.9032 | 201.7758 | 0.05177 | 4.4899 | 4.4848 | 404.6974 | 170.3003 | 14.2699 | 14.3672 |  | 2361.115 | 2308.218
62.9917 | 3905.859 | 249.8072 | 150.7705 | 115.0231 | 35.0818 | 16.2788 | 30.8955 | 201.704 | 0.049076 | 4.509 | 4.5106 | 412.4066 | 169.5692 | 14.3017 | 14.367 |  | 2363.124 | 2277.515
63 | 3902.344 | 249.081 | 150.7621 | 115.4153 | 35.0184 | 16.2709 | 30.866 | 201.3599 | 0.05389 | 4.5158 | 4.4753 | 414.7596 | 169.6324 | 14.3466 | 14.3566 |  | 2378.059 | 2292.344
63.0083 | 3899.414 | 250.5918 | 150.857 | 115.5296 | 35.0236 | 16.2959 | 30.7656 | 201.2429 | 0.050516 | 4.5087 | 4.5023 | 413.8454 | 169.8208 | 14.3307 | 14.4128 |  | 2382.369 | 2337.287
63.0167 | 3899.414 | 249.637 | 150.8859 | 115.6798 | 34.9295 | 16.3182 | 30.7738 | 201.3876 | 0.052373 | 4.5054 | 4.4892 | 405.8495 | 169.669 | 14.3939 | 14.431 |  | 2358.608 | 2306.86
63.025 | 3897.07 | 249.9293 | 150.9654 | 115.307 | 35.0102 | 16.3034 | 30.791 | 201.1094 | 0.045614 | 4.5154 | 4.5173 | 409.1573 | 169.4722 | 14.3675 | 14.4342 |  | 2367.469 | 2299.938
63.0333 | 3901.172 | 250.5455 | 150.9563 | 115.1185 | 35.054 | 16.2919 | 31.0161 | 201.7174 | 0.041956 | 4.4854 | 4.5203 | 414.463 | 170.4051 | 14.3158 | 14.3911 |  | 2388.24 | 2284.061
63.0417 | 3900 | 250.8992 | 150.9301 | 114.8487 | 35.072 | 16.3045 | 31.1608 | 200.9597 | 0.040166 | 4.4998 | 4.5117 | 415.3688 | 169.5627 | 14.3151 | 14.384 |  | 2360.655 | 2325.652
63.05 | 3902.344 | 250.5546 | 150.9293 | 114.6775 | 34.8827 | 16.3137 | 31.093 | 201.4578 | 0.04319 | 4.5189 | 4.5474 | 404.5993 | 169.8443 | 14.2943 | 14.4171 |  | 2392.818 | 2293.62
63.0583 | 3900 | 250.2452 | 150.9123 | 114.7013 | 35.0841 | 16.312 | 31.0119 | 200.8993 | 0.04591 | 4.5098 | 4.5163 | 412.1207 | 169.5815 | 14.3621 | 14.4252 |  | 2386.605 | 2311.566
63.0667 | 3901.172 | 250.1408 | 150.8596 | 114.6813 | 35.0506 | 16.3066 | 31.0577 | 201.1549 | 0.04593 | 4.4968 | 4.4879 | 414.6185 | 169.9778 | 14.3978 | 14.4155 |  | 2367.223 | 2309.765
63.075 | 3901.758 | 249.5223 | 150.8291 | 114.5634 | 35.1097 | 16.3064 | 31.2907 | 200.8597 | 0.044095 | 4.4992 | 4.4877 | 414.4275 | 169.8623 | 14.3853 | 14.3802 |  | 2357.367 | 2297.046
63.0834 | 3902.344 | 249.7222 | 150.8521 | 114.4875 | 34.9671 | 16.3194 | 31.2654 | 201.2619 | 0.045091 | 4.4916 | 4.4838 | 405.631 | 170.0935 | 14.4071 | 14.3927 |  | 2388.335 | 2290.852
63.0917 | 3897.07 | 249.951 | 150.8095 | 114.9803 | 35.113 | 16.3418 | 31.3047 | 201.0128 | 0.044328 | 4.4792 | 4.4967 | 406.6298 | 170.2242 | 14.3254 | 14.4098 |  | 2362.519 | 2311.897
63.1 | 3901.758 | 250.2003 | 150.8411 | 115.3438 | 35.0956 | 16.326 | 31.3313 | 200.9873 | 0.041994 | 4.4707 | 4.4925 | 414.23 | 170.0844 | 14.3285 | 14.3649 |  | 2359.288 | 2280.338
63.1083 | 3898.828 | 250.0176 | 150.959 | 115.8126 | 35.0584 | 16.3174 | 31.3869 | 201.2922 | 0.044928 | 4.4897 | 4.4986 | 413.1389 | 169.8934 | 14.3861 | 14.4145 |  | 2378.941 | 2295.532
63.1167 | 3901.172 | 250.2452 | 151.0567 | 115.4824 | 35.0115 | 16.3467 | 31.2998 | 201.4552 | 0.045354 | 4.4895 | 4.507 | 405.3907 | 170.5758 | 14.2721 | 14.3816 |  | 2374.991 | 2281.746
63.125 | 3897.07 | 249.547 | 151.0744 | 115.2096 | 35.0449 | 16.3164 | 31.4849 | 200.8293 | 0.045868 | 4.4804 | 4.4916 | 410.5965 | 169.7618 | 14.2378 | 14.3949 |  | 2348.501 | 2294.581
63.1333 | 3899.414 | 249.6237 | 151.0834 | 115.0522 | 35.074 | 16.3185 | 31.5487 | 201.0081 | 0.042161 | 4.4858 | 4.498 | 415.7892 | 170.0861 | 14.2755 | 14.3928 |  | 2367.242 | 2300.76
63.1417 | 3900 | 249.9305 | 151.0285 | 114.8868 | 34.9451 | 16.3185 | 31.4945 | 200.7064 | 0.043342 | 4.4962 | 4.4813 | 408.9982 | 169.7608 | 14.2786 | 14.3879 |  | 2404.199 | 2297.401
63.15 | 3900.586 | 250.1831 | 151.0435 | 114.8419 | 34.9958 | 16.3065 | 31.4965 | 201.2804 | 0.048319 | 4.495 | 4.4912 | 405.1652 | 169.7435 | 14.2957 | 14.3726 |  | 2360.537 | 2298.756
63.1584 | 3899.414 | 250.134 | 151.0032 | 114.7798 | 34.9959 | 16.287 | 31.4376 | 200.9794 | 0.048161 | 4.5361 | 4.513 | 405.0445 | 170.0454 | 14.3141 | 14.4516 |  | 2408.105 | 2298.759
63.1667 | 3909.375 | 249.7152 | 150.9772 | 114.7453 | 35.0105 | 16.2845 | 31.5394 | 201.0773 | 0.046789 | 4.5175 | 4.5117 | 416.0265 | 169.9224 | 14.2705 | 14.4119 |  | 2382.675 | 2309.99
63.175 | 3898.828 | 249.9079 | 151.0017 | 114.4332 | 35.0376 | 16.297 | 31.5478 | 201.454 | 0.052944 | 4.4904 | 4.4787 | 412.4131 | 170.6621 | 14.3828 | 14.3816 |  | 2387.195 | 2267.093
63.1833 | 3899.414 | 249.3322 | 150.929 | 114.6654 | 34.9325 | 16.285 | 31.4458 | 201.2281 | 0.051382 | 4.5143 | 4.5072 | 404.616 | 169.8418 | 14.3514 | 14.4147 |  | 2385.402 | 2300.345
63.1917 | 3900 | 250.1549 | 150.8663 | 114.4908 | 35.0433 | 16.2796 | 31.5146 | 201.2764 | 0.045108 | 4.5036 | 4.5135 | 405.8766 | 169.7807 | 14.316 | 14.4184 |  | 2400.321 | 2336.253
63.2 | 3896.484 | 249.2479 | 150.9363 | 114.72 | 35.0713 | 16.273 | 31.5412 | 200.9521 | 0.049658 | 4.486 | 4.4951 | 414.3522 | 169.9334 | 14.3718 | 14.4519 |  | 2369.827 | 2315.392
63.2084 | 3900 | 250.4557 | 150.9187 | 114.8014 | 35.0697 | 16.2948 | 31.6543 | 201.1983 | 0.050049 | 4.5076 | 4.5083 | 414.0217 | 169.8106 | 14.3834 | 14.4245 |  | 2367.142 | 2316.077
63.2167 | 3902.93 | 250.312 | 150.8621 | 115.1387 | 34.8836 | 16.3136 | 31.7497 | 201.0156 | 0.05058 | 4.4928 | 4.5051 | 407.4306 | 169.9012 | 14.3788 | 14.4094 |  | 2396.017 | 2303.1
63.225 | 3900 | 250.2686 | 150.9879 | 115.2928 | 35.0776 | 16.2976 | 31.8658 | 201.237 | 0.053657 | 4.5208 | 4.5234 | 406.3781 | 169.9865 | 14.2874 | 14.4038 |  | 2380.379 | 2299.339
63.2333 | 3902.344 | 249.9818 | 151.0164 | 115.4828 | 35.0472 | 16.2525 | 32.0005 | 201.1905 | 0.0555 | 4.4789 | 4.5124 | 416.1903 | 169.8652 | 14.2844 | 14.4306 |  | 2373.64 | 2314.008
63.2417 | 3901.172 | 250.6381 | 151.0818 | 115.5908 | 35.0539 | 16.2513 | 31.9826 | 201.0039 | 0.045565 | 4.4705 | 4.4793 | 415.3147 | 169.9877 | 14.3598 | 14.4261 |  | 2376.882 | 2316.046
63.25 | 3900 | 248.9439 | 150.9827 | 115.5879 | 34.8696 | 16.2553 | 31.8371 | 201.0472 | 0.053594 | 4.5073 | 4.4903 | 406.0766 | 169.7968 | 14.4167 | 14.3945 |  | 2371.449 | 2320.128
63.2584 | 3899.414 | 249.876 | 151.0376 | 115.3592 | 34.9613 | 16.2683 | 31.8675 | 200.749 | 0.050732 | 4.5169 | 4.4818 | 404.8941 | 169.8057 | 14.3045 | 14.4154 |  | 2378.839 | 2327.308
63.2667 | 3901.172 | 249.7935 | 150.9644 | 115.103 | 34.9689 | 16.2724 | 31.9111 | 201.6763 | 0.055573 | 4.4935 | 4.4716 | 414.114 | 170.7004 | 14.3526 | 14.4175 |  | 2400.094 | 2315.631
63.275 | 3897.656 | 249.6778 | 150.9655 | 114.9881 | 34.984 | 16.2779 | 31.8515 | 201.0077 | 0.048964 | 4.5103 | 4.4639 | 415.6427 | 169.9472 | 14.4029 | 14.4029 |  | 2388.965 | 2311.14
63.2833 | 3897.656 | 250.6293 | 150.8038 | 114.829 | 34.9431 | 16.2488 | 31.7792 | 200.929 | 0.044142 | 4.5157 | 4.5133 | 407.7955 | 169.7875 | 14.3595 | 14.4232 |  | 2360.004 | 2323.592
63.2917 | 3900.586 | 250.9243 | 150.7485 | 114.5546 | 35.0256 | 16.2504 | 31.6215 | 200.9443 | 0.05018 | 4.5192 | 4.5169 | 406.7693 | 169.9287 | 14.2905 | 14.4262 |  | 2341.482 | 2307.152
63.3 | 3901.758 | 250.0208 | 150.6782 | 114.5852 | 35.0415 | 16.2875 | 31.7037 | 200.9361 | 0.049001 | 4.5095 | 4.5151 | 411.4799 | 170.0036 | 14.3373 | 14.4238 |  | 2416.774 | 2324.656
63.3083 | 3897.656 | 249.5962 | 150.564 | 114.5787 | 35.059 | 16.2914 | 31.6735 | 200.8807 | 0.052349 | 4.5017 | 4.508 | 414.5539 | 169.8396 | 14.296 | 14.414 |  | 2375.628 | 2292.733
63.3167 | 3899.414 | 250.5237 | 150.5493 | 114.5309 | 34.9371 | 16.2713 | 31.7246 | 201.3244 | 0.04651 | 4.4789 | 4.4958 | 405.9056 | 170.031 | 14.3103 | 14.3912 |  | 2375.238 | 2321.548
63.325 | 3904.102 | 250.7026 | 150.5837 | 114.7335 | 35.0726 | 16.254 | 31.753 | 200.8623 | 0.048522 | 4.5035 | 4.5139 | 410.862 | 170.1111 | 14.3133 | 14.3885 |  | 2370.808 | 2324.215
63.3333 | 3895.898 | 249.4697 | 150.5769 | 114.9925 | 35.0482 | 16.2592 | 31.6839 | 200.4398 | 0.052558 | 4.4944 | 4.4905 | 415.3027 | 169.659 | 14.3017 | 14.3884 |  | 2380.817 | 2296.257
63.3417 | 3897.656 | 249.9685 | 150.6361 | 115.2504 | 35.0267 | 16.2538 | 31.635 | 200.7346 | 0.053474 | 4.508 | 4.4918 | 411.1978 | 169.9181 | 14.2921 | 14.4475 |  | 2368.088 | 2338.589
63.35 | 3898.242 | 250.1956 | 150.7572 | 115.5045 | 34.9155 | 16.2348 | 31.7299 | 200.8925 | 0.052127 | 4.51 | 4.5125 | 404.7302 | 170.0964 | 14.2764 | 14.3552 |  | 2393.832 | 2317.797
63.3584 | 3897.656 | 249.6801 | 150.8214 | 115.5742 | 35.0035 | 16.2327 | 31.7476 | 201.7386 | 0.048066 | 4.4907 | 4.4934 | 408.366 | 170.5574 | 14.285 | 14.4129 |  | 2347.637 | 2308.876
63.3667 | 3900 | 249.7935 | 150.8725 | 115.5431 | 35.0314 | 16.2306 | 31.8655 | 200.9399 | 0.04848 | 4.4736 | 4.4944 | 415.4982 | 169.9876 | 14.3761 | 14.4146 |  | 2400.333 | 2310.797
63.375 | 3898.828 | 249.4804 | 150.9264 | 115.3774 | 35.0546 | 16.2388 | 31.9521 | 200.503 | 0.052016 | 4.5172 | 4.5221 | 413.5455 | 169.9709 | 14.2933 | 14.3862 |  | 2386.864 | 2315.237
63.3833 | 3902.344 | 250.3176 | 150.931 | 115.0647 | 34.9512 | 16.2616 | 32.0097 | 200.8394 | 0.045068 | 4.4694 | 4.473 | 405.7912 | 170.1053 | 14.2889 | 14.3838 |  | 2371.037 | 2319.263
63.3917 | 3897.07 | 248.6935 | 150.927 | 114.8559 | 34.9981 | 16.2551 | 31.7923 | 200.8497 | 0.05534 | 4.4814 | 4.4685 | 404.6897 | 169.7776 | 14.3542 | 14.3467 |  | 2368.175 | 2329.569
63.4 | 3901.758 | 249.9366 | 150.8965 | 114.7371 | 35.0549 | 16.2166 | 31.8146 | 201.4017 | 0.051925 | 4.4959 | 4.4951 | 414.2107 | 169.818 | 14.2527 | 14.3872 |  | 2391.964 | 2290.55
63.4083 | 3899.414 | 249.7494 | 150.8672 | 114.5537 | 35.0496 | 16.2127 | 31.8456 | 200.7059 | 0.051905 | 4.4899 | 4.4891 | 412.6382 | 169.7821 | 14.2598 | 14.3543 |  | 2376.665 | 2312.174
63.4167 | 3902.344 | 249.6395 | 150.778 | 114.2138 | 34.9131 | 16.2224 | 31.8831 | 201.0654 | 0.049464 | 4.522 | 4.5139 | 405.6945 | 169.9031 | 14.2599 | 14.4043 |  | 2365.104 | 2333.618
63.425 | 3904.102 | 250.0714 | 150.7261 | 114.4994 | 35.0037 | 16.2108 | 31.6736 | 200.9065 | 0.050379 | 4.5212 | 4.5031 | 404.5851 | 169.774 | 14.2262 | 14.3931 |  | 2362.897 | 2337.308
63.4333 | 3903.516 | 250.401 | 150.7218 | 114.7146 | 35.0286 | 16.2326 | 31.678 | 201.8529 | 0.052188 | 4.4931 | 4.5278 | 413.8965 | 170.9001 | 14.2546 | 14.4075 |  | 2392.829 | 2338.19
63.4417 | 3898.828 | 249.433 | 150.7411 | 115.452 | 35.0325 | 16.257 | 31.6225 | 200.8191 | 0.049575 | 4.4883 | 4.5166 | 413.8332 | 170.1657 | 14.306 | 14.36 |  | 2401.266 | 2289.517
63.45 | 3902.93 | 249.876 | 150.8446 | 115.9195 | 34.9787 | 16.2467 | 31.7076 | 200.7921 | 0.038358 | 4.504 | 4.5346 | 407.9241 | 169.8593 | 14.2201 | 14.32 |  | 2356.569 | 2334.921
63.4584 | 3902.93 | 250.9277 | 150.9266 | 115.7019 | 34.8055 | 16.2419 | 31.7812 | 200.2738 | 0.038491 | 4.5027 | 4.527 | 404.8562 | 169.9198 | 14.4041 | 14.4838 |  | 2404.232 | 2337.012
63.4667 | 3904.688 | 249.5308 | 150.9702 | 115.427 | 35.0273 | 16.2493 | 31.769 | 200.7831 | 0.038338 | 4.4811 | 4.4578 | 408.1633 | 169.6925 | 14.3486 | 14.4053 |  | 2381.075 | 2291.015
63.475 | 3898.242 | 250.0543 | 150.9509 | 115.1184 | 35.037 | 16.2587 | 31.7044 | 200.6887 | 0.039177 | 4.5074 | 4.4848 | 413.0819 | 169.7183 | 14.262 | 14.3955 |  | 2385.557 | 2325.72
63.4833 | 3900.586 | 250.1215 | 150.9764 | 114.9327 | 35.0308 | 16.2511 | 31.8175 | 200.3927 | 0.039642 | 4.51 | 4.4875 | 413.4238 | 170.0005 | 14.458 | 14.4103 |  | 2386.243 | 2320.586
63.4917 | 3900.586 | 249.5894 | 150.9194 | 114.6112 | 34.9672 | 16.2495 | 31.8459 | 200.6407 | 0.039209 | 4.5293 | 4.5161 | 404.7092 | 170.2128 | 14.2852 | 14.3827 |  | 2359.484 | 2312.373
63.5 | 3901.172 | 249.9322 | 150.921 | 114.623 | 35.0146 | 16.2522 | 31.7976 | 200.8388 | 0.049017 | 4.4932 | 4.4918 | 410.4183 | 169.7727 | 14.3313 | 14.3963 |  | 2353.544 | 2331.977
63.5083 | 3901.758 | 249.8162 | 150.9139 | 114.3967 | 35.0837 | 16.2703 | 31.8808 | 201.2374 | 0.047072 | 4.4883 | 4.5069 | 413.9581 | 170.4782 | 14.3796 | 14.3674 |  | 2368.717 | 2314.874
63.5167 | 3902.93 | 249.885 | 150.7993 | 114.375 | 35.0703 | 16.2929 | 31.9729 | 201.0879 | 0.045324 | 4.515 | 4.5296 | 412.5626 | 169.9606 | 14.4074 | 14.4613 |  | 2375.882 | 2284.276
63.525 | 3898.828 | 249.5047 | 150.8028 | 114.5565 | 35.0769 | 16.3153 | 31.8736 | 201.3899 | 0.052456 | 4.5043 | 4.4739 | 405.0985 | 170.8025 | 14.2692 | 14.4044 |  | 2365.791 | 2310.652
63.5334 | 3900 | 249.6331 | 150.8816 | 115.3061 | 35.0449 | 16.3011 | 31.9794 | 200.8359 | 0.054771 | 4.4902 | 4.4736 | 412.9773 | 169.9144 | 14.3051 | 14.3832 |  | 2403.243 | 2314.808
63.5417 | 3900 | 249.9904 | 150.8982 | 115.6659 | 35.087 | 16.2919 | 32.0975 | 200.9236 | 0.055137 | 4.4947 | 4.4735 | 413.0906 | 170.0216 | 14.3633 | 14.4151 |  | 2407.711 | 2328.055
63.55 | 3898.242 | 249.7794 | 151.0076 | 115.6693 | 34.9821 | 16.2951 | 32.026 | 200.957 | 0.053708 | 4.472 | 4.4835 | 405.0347 | 169.9406 | 14.3478 | 14.4321 |  | 2358.565 | 2303.654
63.5583 | 3899.414 | 249.8548 | 151.0768 | 115.3695 | 35.0389 | 16.3111 | 31.8764 | 200.7834 | 0.057297 | 4.4856 | 4.4906 | 409.6898 | 169.9438 | 14.3716 | 14.4412 |  | 2378.801 | 2326.068
63.5667 | 3902.344 | 249.6378 | 151.1449 | 115.1424 | 35.0557 | 16.2803 | 31.8471 | 200.9197 | 0.056487 | 4.5091 | 4.5186 | 414.2581 | 169.8823 | 14.395 | 14.4315 |  | 2376.454 | 2290.902
63.575 | 3895.898 | 249.6362 | 150.9978 | 114.9838 | 35.0018 | 16.2811 | 31.7951 | 200.9116 | 0.057915 | 4.5129 | 4.5076 | 412.6166 | 170.0864 | 14.344 | 14.4516 |  | 2400.431 | 2296.295
63.5833 | 3900.586 | 250.1355 | 150.9344 | 114.8023 | 34.9245 | 16.2658 | 31.7258 | 201.0459 | 0.053652 | 4.4873 | 4.5057 | 405.0633 | 170.0642 | 14.3388 | 14.4042 |  | 2381.099 | 2326.389
63.5917 | 3904.102 | 250.0029 | 150.8786 | 114.6741 | 34.9569 | 16.2508 | 31.8081 | 200.6967 | 0.056765 | 4.5088 | 4.5331 | 414.2622 | 169.8485 | 14.2886 | 14.4299 |  | 2394.052 | 2311.928
63.6 | 3898.242 | 250.4448 | 150.8124 | 114.5575 | 35.0124 | 16.24 | 31.7977 | 201.0614 | 0.05735 | 4.4882 | 4.5171 | 415.3093 | 169.8685 | 14.2762 | 14.3891 |  | 2363.734 | 2323.504
63.6084 | 3897.07 | 250.2682 | 150.7892 | 114.5093 | 34.9172 | 16.2456 | 31.9328 | 201.0509 | 0.059682 | 4.5105 | 4.5185 | 408.9142 | 169.8757 | 14.3421 | 14.3617 |  | 2385.822 | 2307.234
63.6167 | 3900.586 | 249.6695 | 150.7981 | 114.3198 | 34.9739 | 16.2705 | 31.8514 | 201.5502 | 0.06397 | 4.4901 | 4.4979 | 406.3234 | 170.3692 | 14.3067 | 14.3897 |  | 2373.386 | 2319.073
63.625 | 3896.484 | 250.2681 | 150.7426 | 115.3976 | 34.8674 | 16.2706 | 31.6706 | 201.0868 | 0.059752 | 4.501 | 4.4989 | 404.2978 | 169.9706 | 14.3641 | 14.4523 |  | 2376.489 | 2330.507
63.6333 | 3902.93 | 250.6856 | 150.7394 | 115.8158 | 34.9245 | 16.2731 | 31.7994 | 201.1467 | 0.060938 | 4.5014 | 4.5042 | 411.7701 | 170.0427 | 14.3464 | 14.4051 |  | 2397.673 | 2316.242
63.6417 | 3904.102 | 250.0559 | 150.804 | 115.5204 | 34.8952 | 16.2646 | 32.0723 | 200.5967 | 0.059582 | 4.5179 | 4.4907 | 408.0607 | 169.9174 | 14.3308 | 14.4046 |  | 2397.316 | 2318.541
63.65 | 3901.172 | 250.3747 | 150.9174 | 115.2145 | 34.9322 | 16.2519 | 32.1275 | 201.6814 | 0.058172 | 4.4803 | 4.467 | 403.4742 | 170.9123 | 14.4302 | 14.3724 |  | 2384.656 | 2322.569
63.6583 | 3900 | 249.7409 | 150.8575 | 114.8729 | 35.0774 | 16.2301 | 31.9678 | 200.8453 | 0.060789 | 4.5166 | 4.5203 | 406.9591 | 169.9547 | 14.3456 | 14.3559 |  | 2399.906 | 2289.214
63.6667 | 3898.242 | 249.9053 | 150.8475 | 114.8419 | 35.2101 | 16.2085 | 31.9399 | 200.9004 | 0.059809 | 4.5045 | 4.5268 | 416.0546 | 169.92 | 14.2805 | 14.4125 |  | 2364.747 | 2336.428
63.675 | 3904.102 | 249.5497 | 150.8375 | 114.6678 | 34.9734 | 16.2286 | 31.8677 | 200.9205 | 0.058792 | 4.5024 | 4.5063 | 405.0553 | 169.8877 | 14.3075 | 14.4234 |  | 2387.834 | 2301.759
63.6834 | 3899.414 | 250.0302 | 150.7976 | 114.4325 | 34.8931 | 16.2611 | 31.4875 | 200.7022 | 0.060399 | 4.4985 | 4.5222 | 411.9826 | 169.9971 | 14.2687 | 14.4007 |  | 2391.573 | 2316.889
63.6917 | 3902.93 | 250.4101 | 150.7405 | 114.4845 | 34.6372 | 16.2399 | 31.2609 | 200.9196 | 0.058707 | 4.4953 | 4.4965 | 406.3561 | 169.902 | 14.2613 | 14.4245 |  | 2389.554 | 2334.005
63.7 | 3899.414 | 249.0943 | 150.7735 | 114.715 | 34.764 | 16.2188 | 31.1277 | 201.3401 | 0.055876 | 4.4916 | 4.4832 | 409.3849 | 170.17 | 14.3076 | 14.3937 |  | 2391.307 | 2312.937
63.7083 | 3901.172 | 251.4043 | 150.7467 | 114.9276 | 34.7159 | 16.1972 | 30.9155 | 200.8072 | 0.063491 | 4.4828 | 4.4969 | 416.3699 | 169.9538 | 14.3184 | 14.3957 |  | 2385.476 | 2299.458
63.7167 | 3901.172 | 250.3522 | 150.7924 | 115.1754 | 34.7564 | 16.2051 | 30.8072 | 200.8282 | 0.054705 | 4.4688 | 4.4741 | 416.7886 | 169.851 | 14.3309 | 14.3815 |  | 2374.76 | 2310.273
63.725 | 3897.07 | 250.4625 | 150.788 | 115.1711 | 34.6042 | 16.181 | 30.724 | 200.7792 | 0.04217 | 4.4824 | 4.5145 | 406.7291 | 169.8623 | 14.3936 | 14.4106 |  | 2370.004 | 2314.922
63.7334 | 3899.414 | 249.7017 | 150.8555 | 115.2645 | 34.8922 | 16.1557 | 30.6675 | 200.9316 | 0.041782 | 4.4782 | 4.5107 | 404.508 | 170.1235 | 14.2999 | 14.4015 |  | 2360.778 | 2300.82
63.7417 | 3901.758 | 250.4566 | 150.874 | 115.3953 | 34.9449 | 16.1729 | 30.6047 | 201.1394 | 0.03835 | 4.5197 | 4.5255 | 413.4597 | 169.9086 | 14.3465 | 14.3791 |  | 2368.59 | 2303.627
63.75 | 3902.344 | 249.9063 | 150.9443 | 115.4513 | 34.932 | 16.1904 | 30.595 | 201.0947 | 0.036691 | 4.5234 | 4.5299 | 409.8193 | 170.0521 | 14.3477 | 14.4449 |  | 2357.934 | 2273.948
63.7583 | 3902.344 | 251.0215 | 150.9532 | 115.4118 | 34.8996 | 16.1901 | 30.5329 | 201.0168 | 0.040445 | 4.5402 | 4.5126 | 405.7007 | 169.8816 | 14.2999 | 14.3628 |  | 2368.953 | 2287.623
63.7667 | 3900 | 248.7511 | 150.9548 | 115.0858 | 35.0119 | 16.1843 | 30.5328 | 201.2976 | 0.045765 | 4.4771 | 4.4639 | 405.4599 | 170.2949 | 14.3747 | 14.4248 |  | 2389.366 | 2286.899
63.775 | 3898.828 | 249.9348 | 150.9583 | 114.9753 | 35.0241 | 16.2213 | 30.4552 | 201.2081 | 0.048468 | 4.4905 | 4.4917 | 415.0895 | 169.9798 | 14.3601 | 14.4146 |  | 2389.173 | 2285.591
63.7833 | 3898.828 | 249.8941 | 150.9298 | 114.8393 | 35.0442 | 16.2382 | 30.4121 | 201.2045 | 0.044559 | 4.5021 | 4.5022 | 417.6547 | 169.8189 | 14.3001 | 14.3806 |  | 2361.994 | 2305.476
63.7917 | 3900.586 | 249.908 | 150.9202 | 114.8142 | 34.946 | 16.2158 | 30.3787 | 201.1426 | 0.045584 | 4.5209 | 4.5033 | 405.0557 | 169.8659 | 14.2823 | 14.4063 |  | 2350.205 | 2300.836
63.8 | 3900 | 249.5949 | 150.878 | 114.3721 | 35.0694 | 16.2124 | 30.3497 | 201.6177 | 0.046499 | 4.487 | 4.4805 | 403.5691 | 170.2417 | 14.3111 | 14.4042 |  | 2357.785 | 2309.816
63.8083 | 3900.586 | 250.1648 | 150.8697 | 114.5802 | 35.0552 | 16.2199 | 30.3437 | 201.4245 | 0.050835 | 4.4878 | 4.489 | 413.0135 | 170.1429 | 14.3453 | 14.402 |  | 2373.73 | 2314.158
63.8167 | 3901.758 | 250.4849 | 150.8113 | 114.407 | 35.1147 | 16.2297 | 30.3294 | 201.8122 | 0.046924 | 4.4989 | 4.5366 | 419.0147 | 170.1832 | 14.2766 | 14.3954 |  | 2381.109 | 2287.44
63.825 | 3902.344 | 249.4123 | 150.8109 | 115.0327 | 34.9347 | 16.2337 | 30.3063 | 201.691 | 0.042734 | 4.5044 | 4.5288 | 405.1572 | 169.8419 | 14.3012 | 14.3772 |  | 2360.693 | 2286.738
63.8334 | 3902.344 | 250.0614 | 150.8445 | 115.2258 | 35.0829 | 16.2269 | 30.3584 | 201.4436 | 0.050353 | 4.5122 | 4.533 | 403.9011 | 169.7524 | 14.3057 | 14.4485 |  | 2391.165 | 2284.604
63.8417 | 3896.484 | 250.0337 | 150.9191 | 115.4776 | 35.0489 | 16.1973 | 30.3402 | 201.8448 | 0.051886 | 4.5083 | 4.495 | 406.7338 | 169.759 | 14.3616 | 14.468 |  | 2351.539 | 2324.622
63.85 | 3902.93 | 250.3985 | 151.012 | 115.5972 | 35.0446 | 16.1989 | 30.3632 | 201.5988 | 0.050583 | 4.5303 | 4.5038 | 419.4735 | 169.9052 | 14.3183 | 14.3894 |  | 2392.358 | 2305.631
63.8583 | 3900.586 | 250.011 | 151.0216 | 115.351 | 34.886 | 16.2176 | 30.3022 | 201.3335 | 0.052079 | 4.495 | 4.4996 | 412.6509 | 169.9222 | 14.289 | 14.4431 |  | 2361.636 | 2313.011
63.8667 | 3902.344 | 249.8365 | 150.9569 | 115.0475 | 34.8274 | 16.2176 | 30.2497 | 201.7607 | 0.052737 | 4.5098 | 4.476 | 404.397 | 169.9505 | 14.3717 | 14.3914 |  | 2351.778 | 2321.529
63.875 | 3893.555 | 250.6359 | 150.9796 | 114.872 | 34.9968 | 16.2388 | 30.2735 | 202.3796 | 0.052896 | 4.4896 | 4.4839 | 403.5571 | 170.9644 | 14.4085 | 14.4006 |  | 2405.926 | 2283.014
63.8834 | 3900 | 250.1102 | 150.9236 | 114.6813 | 35.0287 | 16.2213 | 30.2449 | 201.3248 | 0.050577 | 4.5031 | 4.4969 | 419.1142 | 169.6411 | 14.2892 | 14.3893 |  | 2359.535 | 2326.376
63.8917 | 3898.828 | 249.3726 | 150.9222 | 114.5833 | 34.9855 | 16.2105 | 30.2347 | 201.2469 | 0.046433 | 4.4906 | 4.4996 | 412.0525 | 169.9075 | 14.2691 | 14.4148 |  | 2364.223 | 2283.333
63.9 | 3897.07 | 249.9832 | 150.8173 | 114.434 | 34.9687 | 16.212 | 30.2444 | 201.1817 | 0.049314 | 4.5026 | 4.5 | 401.6581 | 169.8721 | 14.3043 | 14.3927 |  | 2360.483 | 2304.258
63.9083 | 3892.383 | 248.8859 | 150.7648 | 114.7064 | 35.0626 | 16.2401 | 30.2884 | 201.4835 | 0.053977 | 4.5084 | 4.5031 | 412.3043 | 169.8967 | 14.3297 | 14.4022 |  | 2358.674 | 2304.502
63.9167 | 3904.102 | 249.7523 | 150.771 | 114.9983 | 35.0429 | 16.2471 | 30.2799 | 201.149 | 0.046118 | 4.5123 | 4.5118 | 417.006 | 169.7604 | 14.4455 | 14.3741 |  | 2366.504 | 2320.593
63.925 | 3902.344 | 250.0332 | 150.7813 | 115.1785 | 35.0078 | 16.1852 | 30.2413 | 201.1631 | 0.048752 | 4.5076 | 4.5183 | 413.5858 | 169.7683 | 14.3254 | 14.3822 |  | 2347.728 | 2292.912
63.9333 | 3897.07 | 249.494 | 150.8362 | 115.3557 | 35.0087 | 16.248 | 30.2964 | 201.8339 | 0.049241 | 4.5028 | 4.4984 | 403.4959 | 170.2988 | 14.3198 | 14.4446 |  | 2367.631 | 2297.777
63.9417 | 3900.586 | 250.1131 | 150.8924 | 115.3915 | 35.0711 | 16.2737 | 30.2765 | 201.3308 | 0.051301 | 4.501 | 4.4834 | 409.2525 | 169.9784 | 14.3099 | 14.3458 |  | 2358.183 | 2294.44
63.95 | 3901.172 | 249.2278 | 150.992 | 115.3385 | 35.0852 | 16.2405 | 30.3475 | 200.9689 | 0.045194 | 4.4915 | 4.487 | 412.5405 | 169.6952 | 14.3514 | 14.4212 |  | 2363.019 | 2291.732
63.9583 | 3897.656 | 249.7097 | 150.9601 | 115.1309 | 35.0059 | 16.248 | 30.3054 | 201.1214 | 0.048786 | 4.5016 | 4.4768 | 419.6407 | 169.7769 | 14.3597 | 14.4311 |  | 2365.899 | 2310.015
63.9667 | 3898.242 | 250.4199 | 150.9659 | 115.05 | 34.7493 | 16.2699 | 30.2896 | 201.0287 | 0.053212 | 4.5081 | 4.4862 | 406.5555 | 169.7786 | 14.3735 | 14.4042 |  | 2367.625 | 2272.365
63.975 | 3892.969 | 249.812 | 150.9389 | 114.9738 | 35.0149 | 16.2328 | 30.266 | 201.2232 | 0.050101 | 4.5075 | 4.5053 | 402.4951 | 170.0878 | 14.3907 | 14.4507 |  | 2367.817 | 2309.7
63.9834 | 3902.344 | 249.5366 | 150.9366 | 114.914 | 35.0697 | 16.2527 | 30.3042 | 200.7112 | 0.054541 | 4.4715 | 4.4892 | 417.713 | 169.8089 | 14.2649 | 14.3715 |  | 2347.783 | 2288.153
63.9917 | 3899.414 | 250.941 | 150.9456 | 114.7411 | 35.0323 | 16.283 | 30.3082 | 200.9323 | 0.048945 | 4.5169 | 4.5108 | 418.2461 | 169.7643 | 14.3065 | 14.4271 |  | 2354.469 | 2278.135
64 | 3897.07 | 250.0036 | 150.9011 | 114.7274 | 34.8795 | 16.2555 | 30.3255 | 200.9193 | 0.058549 | 4.4481 | 4.4907 | 405.4618 | 169.894 | 14.3475 | 14.3841 |  | 2369.506 | 2325.593
64.0083 | 3903.516 | 249.9416 | 150.8569 | 114.5954 | 35.0366 | 16.2708 | 30.3518 | 201.6138 | 0.05036 | 4.4996 | 4.5227 | 403.5101 | 170.298 | 14.2778 | 14.3931 |  | 2368.014 | 2288.372
64.0167 | 3900.586 | 250.198 | 150.8096 | 114.6007 | 34.9996 | 16.2818 | 30.2664 | 201.051 | 0.052303 | 4.4913 | 4.4966 | 417.2893 | 169.8188 | 14.3878 | 14.3718 |  | 2357.878 | 2293.012
64.025 | 3899.414 | 249.8578 | 150.81 | 115.0448 | 35.0134 | 16.2144 | 30.293 | 201.2099 | 0.055629 | 4.5081 | 4.5186 | 419.0814 | 169.9412 | 14.3882 | 14.416 |  | 2372.688 | 2275.762
64.0333 | 3902.93 | 250.1342 | 150.857 | 115.5295 | 34.9758 | 16.221 | 30.4073 | 200.8228 | 0.050083 | 4.4849 | 4.4992 | 404.391 | 170.0486 | 14.3073 | 14.3892 |  | 2370.049 | 2302.089
64.0417 | 3899.414 | 249.3998 | 150.921 | 115.8557 | 35.0153 | 16.2531 | 30.3061 | 201.0219 | 0.058187 | 4.5104 | 4.4982 | 403.0051 | 169.8522 | 14.3404 | 14.4085 |  | 2376.306 | 2257.643
64.05 | 3901.172 | 249.8105 | 151.0092 | 115.5568 | 35.022 | 16.2402 | 30.376 | 200.6539 | 0.051246 | 4.5016 | 4.4939 | 415.2556 | 169.8698 | 14.2602 | 14.4288 |  | 2369.093 | 2310.009
64.0584 | 3900 | 250.2607 | 151.056 | 115.1045 | 35.017 | 16.2101 | 30.3629 | 200.8 | 0.052116 | 4.5154 | 4.4988 | 418.3089 | 169.9617 | 14.3123 | 14.3888 |  | 2345.223 | 2302.566
64.0667 | 3900.586 | 249.9577 | 151.0025 | 114.9272 | 35.0158 | 16.223 | 30.4049 | 200.9857 | 0.052625 | 4.5061 | 4.4969 | 411.4027 | 170.0038 | 14.3491 | 14.4263 |  | 2375.689 | 2293.456
64.075 | 3901.172 | 249.7521 | 150.9792 | 114.7192 | 35.0354 | 16.2142 | 30.4597 | 201.0951 | 0.055653 | 4.508 | 4.4817 | 402.1895 | 169.5897 | 14.3238 | 14.4031 |  | 2348.118 | 2312.412
64.0833 | 3898.828 | 249.8596 | 150.9334 | 114.5674 | 35.0579 | 16.1858 | 30.394 | 201.3607 | 0.061067 | 4.4823 | 4.4857 | 417.0188 | 170.1523 | 14.3009 | 14.4125 |  | 2376.795 | 2301.509
64.0917 | 3898.828 | 249.8693 | 150.8743 | 114.147 | 35.0356 | 16.2204 | 30.3941 | 201.1998 | 0.056913 | 4.4963 | 4.4898 | 418.3274 | 170.0493 | 14.292 | 14.4124 |  | 2372.855 | 2331.747
64.1 | 3901.758 | 249.5965 | 150.8337 | 114.6323 | 34.871 | 16.2128 | 30.3912 | 201.3044 | 0.052348 | 4.5109 | 4.5132 | 407.8539 | 170.3035 | 14.2962 | 14.3627 |  | 2379.925 | 2289.795
64.1084 | 3898.242 | 249.4454 | 150.826 | 114.9725 | 35.0007 | 16.1976 | 30.365 | 201.1223 | 0.050189 | 4.4865 | 4.4823 | 402.097 | 170.2429 | 14.2909 | 14.4236 |  | 2372.028 | 2320.65
64.1167 | 3902.93 | 249.9542 | 150.8828 | 115.4664 | 35.032 | 16.2184 | 30.345 | 201.9978 | 0.04857 | 4.4991 | 4.4795 | 416.1338 | 170.5972 | 14.3121 | 14.3792 |  | 2380.929 | 2301.448
64.125 | 3895.898 | 249.8831 | 150.9378 | 115.8349 | 35.0543 | 16.2266 | 30.3669 | 201.2021 | 0.045787 | 4.4996 | 4.5063 | 419.3759 | 170.0051 | 14.2935 | 14.4014 |  | 2362.218 | 2285.741
64.1333 | 3899.414 | 250.0612 | 151.0179 | 115.6946 | 34.7758 | 16.221 | 30.391 | 201.2844 | 0.047422 | 4.5148 | 4.5322 | 405.5902 | 169.8587 | 14.346 | 14.3856 |  | 2367.604 | 2262.144
64.1417 | 3897.07 | 250.0637 | 151.0997 | 115.0855 | 34.9612 | 16.223 | 30.3533 | 201.0651 | 0.049846 | 4.4668 | 4.4802 | 402.7796 | 169.8442 | 14.2844 | 14.4105 |  | 2372.575 | 2295.247
64.15 | 3899.414 | 251.057 | 151.02 | 114.8957 | 34.9908 | 16.2445 | 30.3052 | 201.0658 | 0.041512 | 4.521 | 4.5106 | 412.0313 | 169.91 | 14.3049 | 14.4168 |  | 2379.319 | 2323.822
64.1583 | 3899.414 | 249.6105 | 150.9147 | 114.4472 | 35.0147 | 16.2371 | 30.321 | 201.4717 | 0.04941 | 4.4605 | 4.486 | 418.0259 | 169.796 | 14.2895 | 14.4061 |  | 2364.117 | 2306.948
64.1667 | 3901.172 | 250.4871 | 150.8209 | 114.3466 | 35.0609 | 16.2153 | 30.2988 | 201.4573 | 0.048035 | 4.4491 | 4.5047 | 417.1581 | 169.9072 | 14.3082 | 14.4284 |  | 2348.83 | 2298.572
64.175 | 3900 | 250.2272 | 150.7448 | 114.3453 | 34.851 | 16.2173 | 30.3028 | 201.3629 | 0.047419 | 4.5007 | 4.506 | 404.9524 | 169.7387 | 14.3452 | 14.4083 |  | 2384.132 | 2310.137
64.1833 | 3903.516 | 250.1149 | 150.7183 | 114.6374 | 35.0421 | 16.228 | 30.2988 | 201.6798 | 0.04906 | 4.5268 | 4.5065 | 404.8432 | 169.8859 | 14.3078 | 14.3859 |  | 2362.177 | 2301.048
64.1917 | 3901.172 | 249.9972 | 150.7252 | 115.0145 | 35.0802 | 16.2423 | 30.2844 | 202.5711 | 0.04835 | 4.5248 | 4.5199 | 418.859 | 170.587 | 14.284 | 14.4183 |  | 2338.226 | 2307.875
64.2 | 3902.93 | 249.7646 | 150.818 | 115.2867 | 34.9354 | 16.247 | 30.245 | 201.1378 | 0.045378 | 4.4986 | 4.5025 | 410.7148 | 169.9483 | 14.2947 | 14.3632 |  | 2351.644 | 2277.801
64.2083 | 3898.828 | 249.4665 | 150.8795 | 115.4969 | 35.0042 | 16.2476 | 30.3569 | 201.6469 | 0.045693 | 4.4953 | 4.4966 | 403.8938 | 170.157 | 14.2791 | 14.4434 |  | 2337.166 | 2284.579
64.2167 | 3901.172 | 250.6233 | 150.9479 | 115.7596 | 35.0511 | 16.2396 | 30.3036 | 201.1405 | 0.044962 | 4.5076 | 4.4988 | 403.7368 | 169.9854 | 14.2562 | 14.3611 |  | 2347.937 | 2291.365
64.225 | 3901.172 | 249.9175 | 151.0238 | 115.2953 | 35.05 | 16.2561 | 30.2863 | 201.5876 | 0.050837 | 4.4983 | 4.5059 | 418.3632 | 170.1223 | 14.2581 | 14.3852 |  | 2360.837 | 2278.211
64.2333 | 3902.93 | 249.9549 | 151.0087 | 115.0936 | 35.0554 | 16.2667 | 30.3437 | 200.9478 | 0.048045 | 4.4916 | 4.5206 | 416.6427 | 170.0262 | 14.3292 | 14.4511 |  | 2383.377 | 2289.429
64.2417 | 3900.586 | 250.3 | 151.0237 | 114.9713 | 34.8674 | 16.2677 | 30.3062 | 201.5142 | 0.047603 | 4.4985 | 4.4967 | 405.8477 | 169.7498 | 14.2521 | 14.3856 |  | 2370.019 | 2277.647
64.25 | 3895.898 | 249.5108 | 150.9929 | 114.8262 | 35.0404 | 16.2657 | 30.3023 | 201.397 | 0.048057 | 4.4899 | 4.5048 | 402.5926 | 170.0145 | 14.3485 | 14.4261 |  | 2351.863 | 2297.664
64.2583 | 3900 | 250.0708 | 150.9722 | 114.7508 | 35.0666 | 16.2777 | 30.3107 | 201.3905 | 0.052652 | 4.5028 | 4.5097 | 416.5168 | 170.0214 | 14.3774 | 14.3779 |  | 2362.433 | 2292.155
64.2667 | 3901.172 | 250.6729 | 150.9645 | 114.6897 | 35.019 | 16.2492 | 30.3158 | 201.3454 | 0.047367 | 4.5048 | 4.4983 | 419.0634 | 170.1058 | 14.3424 | 14.3699 |  | 2356.49 | 2280.148
64.275 | 3899.414 | 249.3943 | 150.9067 | 114.6191 | 34.7743 | 16.2329 | 30.3973 | 201.3247 | 0.05136 | 4.5037 | 4.4896 | 409.8238 | 170.1042 | 14.3353 | 14.413 |  | 2330.085 | 2263.281
64.2833 | 3903.516 | 249.1012 | 150.8609 | 114.4728 | 35.0308 | 16.2472 | 30.3378 | 201.6911 | 0.049467 | 4.5061 | 4.4948 | 408.1231 | 170.0055 | 14.357 | 14.3887 |  | 2362.094 | 2277.267
64.2917 | 3904.102 | 250.5857 | 150.8822 | 114.6679 | 35.0129 | 16.2602 | 30.3704 | 201.1302 | 0.048116 | 4.5215 | 4.5159 | 416.2331 | 169.9101 | 14.3034 | 14.4291 |  | 2370.663 | 2290.781
64.3 | 3898.242 | 250.4373 | 150.8219 | 114.8649 | 35.0452 | 16.2863 | 30.356 | 201.463 | 0.044562 | 4.4955 | 4.4926 | 418.729 | 169.9876 | 14.2935 | 14.3766 |  | 2357.602 | 2297.326
64.3084 | 3898.828 | 249.8616 | 150.8456 | 115.1316 | 34.9659 | 16.2723 | 30.3874 | 201.4862 | 0.044964 | 4.5161 | 4.5011 | 406.6436 | 169.8647 | 14.2335 | 14.3716 |  | 2361.644 | 2275.019
64.3167 | 3900 | 250.4772 | 150.8814 | 115.3189 | 35.0114 | 16.2294 | 30.3536 | 201.9566 | 0.051359 | 4.4936 | 4.4881 | 402.748 | 169.9814 | 14.3366 | 14.4058 |  | 2371.057 | 2302.588
64.325 | 3902.344 | 250.7066 | 150.9163 | 115.599 | 35.0278 | 16.205 | 30.3858 | 201.3394 | 0.047425 | 4.5102 | 4.5122 | 415.6518 | 169.865 | 14.3061 | 14.3699 |  | 2372.045 | 2311.302
64.3333 | 3901.758 | 249.9359 | 151.031 | 115.7197 | 35.0268 | 16.2368 | 30.4114 | 201.4772 | 0.050698 | 4.5056 | 4.4873 | 418.4758 | 169.7883 | 14.328 | 14.4143 |  | 2374.277 | 2303.96
64.3417 | 3905.859 | 250.068 | 151.0649 | 115.597 | 34.984 | 16.2733 | 30.4006 | 201.5453 | 0.040948 | 4.5056 | 4.5183 | 411.7948 | 169.7944 | 14.3273 | 14.407 |  | 2371.177 | 2292.862
64.35 | 3899.414 | 250.1148 | 151.149 | 114.8913 | 35.0258 | 16.2777 | 30.4317 | 202.8665 | 0.045331 | 4.5035 | 4.5119 | 402.6129 | 171.2468 | 14.3213 | 14.3713 |  | 2370.277 | 2308.523
64.3584 | 3896.484 | 249.3909 | 151.0581 | 114.8212 | 35.018 | 16.2459 | 30.4075 | 201.6162 | 0.048159 | 4.4961 | 4.5037 | 411.9407 | 169.7094 | 14.3263 | 14.4048 |  | 2385.477 | 2286.419
64.3667 | 3900 | 250.4156 | 150.98 | 114.413 | 35.0567 | 16.2492 | 30.4131 | 202.0329 | 0.048922 | 4.4931 | 4.5 | 418.9117 | 170.0606 | 14.3288 | 14.3726 |  | 2368.849 | 2322.049
64.375 | 3897.07 | 249.8577 | 150.9493 | 114.5573 | 34.8902 | 16.2312 | 30.4434 | 201.4194 | 0.053398 | 4.5015 | 4.5136 | 406.4119 | 169.478 | 14.2835 | 14.3817 |  | 2371.044 | 2282.505
64.3833 | 3900 | 250.9172 | 150.8768 | 114.5086 | 34.9633 | 16.1941 | 30.4059 | 201.384 | 0.046728 | 4.511 | 4.5179 | 402.6432 | 169.9844 | 14.362 | 14.3894 |  | 2393.915 | 2312.971
64.3917 | 3897.656 | 250.7681 | 150.8253 | 114.7284 | 35.0281 | 16.2292 | 30.4142 | 201.6401 | 0.04736 | 4.491 | 4.4664 | 409.3854 | 169.7049 | 14.2811 | 14.3481 |  | 2382.278 | 2290.079
64.4 | 3898.828 | 249.693 | 150.8504 | 114.8445 | 35.0129 | 16.2679 | 30.4421 | 201.7543 | 0.042297 | 4.4961 | 4.4787 | 418.8528 | 169.5942 | 14.3238 | 14.407 |  | 2360.553 | 2303.034
64.4083 | 3900.586 | 249.7391 | 150.8568 | 114.9689 | 34.8303 | 16.2321 | 30.3998 | 202.0229 | 0.052787 | 4.4936 | 4.4658 | 407.7693 | 170.1255 | 14.2473 | 14.3872 |  | 2360.755 | 2332.35
64.4167 | 3902.93 | 249.6258 | 150.8655 | 115.0674 | 34.9797 | 16.2349 | 30.3273 | 201.3679 | 0.045917 | 4.4959 | 4.4872 | 404.0557 | 169.8565 | 14.388 | 14.4373 |  | 2365.886 | 2287.875
64.425 | 3898.242 | 250.245 | 150.8886 | 115.0313 | 35.031 | 16.2008 | 30.3156 | 201.6124 | 0.043337 | 4.5002 | 4.5137 | 413.9919 | 169.9451 | 14.3015 | 14.4034 |  | 2370.284 | 2294.177
64.4334 | 3900 | 251.0473 | 150.8712 | 115.1329 | 35.0484 | 16.1882 | 30.335 | 201.6383 | 0.047862 | 4.5159 | 4.5412 | 418.7827 | 169.7676 | 14.257 | 14.3967 |  | 2362.013 | 2296.332
64.4417 | 3902.93 | 249.9726 | 150.9334 | 115.1901 | 34.8585 | 16.2194 | 30.3958 | 201.5857 | 0.05207 | 4.4917 | 4.5172 | 406.1933 | 169.7943 | 14.3053 | 14.4011 |  | 2399.419 | 2275.302
64.45 | 3898.828 | 250.2284 | 150.9199 | 115.1813 | 34.8331 | 16.2264 | 30.323 | 201.2892 | 0.050264 | 4.5006 | 4.5079 | 404.714 | 169.8524 | 14.3208 | 14.3773 |  | 2376.973 | 2299.973
64.4583 | 3898.828 | 249.5695 | 150.9605 | 115.1066 | 35.0941 | 16.2128 | 30.3039 | 201.3116 | 0.045438 | 4.4943 | 4.4784 | 411.3932 | 169.6583 | 14.3098 | 14.3748 |  | 2373.264 | 2295.467
64.4667 | 3897.07 | 250.0694 | 150.9536 | 115.1468 | 35.0602 | 16.2174 | 30.306 | 201.2452 | 0.049287 | 4.5019 | 4.4844 | 418.48 | 169.7248 | 14.3538 | 14.4283 |  | 2375.742 | 2278.818
64.475 | 3901.172 | 249.2263 | 150.9983 | 115.1978 | 34.9516 | 16.2438 | 30.3516 | 201.412 | 0.054124 | 4.5156 | 4.4776 | 405.6678 | 169.7736 | 14.3783 | 14.4015 |  | 2358.445 | 2300.086
64.4834 | 3900 | 250.8761 | 150.9956 | 115.2598 | 35.056 | 16.2256 | 30.3378 | 201.4103 | 0.049314 | 4.5034 | 4.5109 | 403.1506 | 169.9657 | 14.364 | 14.4303 |  | 2348.774 | 2319.947
64.4917 | 3897.656 | 249.7329 | 151.0299 | 115.209 | 35.068 | 16.2159 | 30.3264 | 201.8177 | 0.055814 | 4.5004 | 4.499 | 416.7373 | 170.8622 | 14.2865 | 14.3888 |  | 2361.458 | 2278.407
64.5 | 3898.828 | 250.2438 | 150.9844 | 115.0869 | 35.063 | 16.2136 | 30.3683 | 201.1266 | 0.045357 | 4.502 | 4.5102 | 418.3343 | 169.7507 | 14.349 | 14.4182 |  | 2372.843 | 2282.3
64.5083 | 3900.586 | 250.6167 | 151.015 | 114.9779 | 35.0493 | 16.2001 | 30.3758 | 201.1676 | 0.050817 | 4.4936 | 4.5138 | 414.4323 | 169.9171 | 14.3219 | 14.3845 |  | 2365.221 | 2303.516
64.5167 | 3898.828 | 249.4137 | 150.944 | 114.8913 | 35.029 | 16.2412 | 30.3703 | 201.5146 | 0.052489 | 4.4755 | 4.4874 | 403.4091 | 170.0609 | 14.3402 | 14.4284 |  | 2355.641 | 2297.019
64.525 | 3900.586 | 250.3123 | 150.9795 | 114.8709 | 35.0475 | 16.2696 | 30.3321 | 201.0943 | 0.044019 | 4.4956 | 4.5256 | 413.6744 | 169.7976 | 14.3485 | 14.396 |  | 2375.973 | 2304.004
64.5333 | 3900.586 | 249.7096 | 150.9346 | 114.7812 | 35.0314 | 16.2396 | 30.3566 | 201.9694 | 0.054716 | 4.492 | 4.5026 | 418.2866 | 170.1312 | 14.3131 | 14.4182 |  | 2349.509 | 2277.749
64.5417 | 3896.484 | 249.6824 | 150.8944 | 114.8008 | 34.9029 | 16.2349 | 30.3724 | 201.5753 | 0.049458 | 4.4789 | 4.4842 | 413.8422 | 170.8584 | 14.3178 | 14.4001 |  | 2371.75 | 2277.819
64.55 | 3901.172 | 249.8291 | 150.8568 | 114.6795 | 34.8472 | 16.2713 | 30.3635 | 201.5632 | 0.046681 | 4.4953 | 4.5123 | 405.1346 | 170.758 | 14.2562 | 14.4216 |  | 2360.873 | 2310.937
64.5583 | 3901.172 | 250.336 | 150.8635 | 114.564 | 35.0482 | 16.2558 | 30.4093 | 201.7362 | 0.044118 | 4.5244 | 4.5056 | 406.7792 | 170.8463 | 14.2805 | 14.3947 |  | 2371.756 | 2298.292
64.5667 | 3897.656 | 250.018 | 150.7954 | 114.6834 | 35.0192 | 16.2376 | 30.3316 | 201.3891 | 0.048566 | 4.4747 | 4.4841 | 414.4477 | 170.0958 | 14.2921 | 14.3916 |  | 2366.725 | 2283.077
64.575 | 3903.516 | 249.5903 | 150.8107 | 114.787 | 35.036 | 16.2529 | 30.3526 | 201.6167 | 0.046006 | 4.4988 | 4.4925 | 416.1486 | 170.3514 | 14.3436 | 14.4181 |  | 2361.933 | 2282.792
64.5833 | 3901.172 | 250.2959 | 150.8303 | 115.068 | 34.8704 | 16.2538 | 30.3577 | 200.8392 | 0.04568 | 4.4991 | 4.5121 | 404.0654 | 169.9557 | 14.371 | 14.4044 |  | 2357.036 | 2290.253
64.5917 | 3896.484 | 250.1395 | 150.9122 | 115.072 | 35.0129 | 16.2677 | 30.3872 | 201.0356 | 0.047538 | 4.5154 | 4.5284 | 404.1595 | 170.1715 | 14.2881 | 14.4046 |  | 2366.036 | 2289.61
64.6 | 3899.414 | 250.6686 | 150.9425 | 115.3473 | 34.9991 | 16.2484 | 30.3935 | 201.6568 | 0.050375 | 4.4868 | 4.486 | 412.1588 | 169.9897 | 14.2555 | 14.3991 |  | 2373.758 | 2299.034
64.6083 | 3905.859 | 249.6813 | 150.9829 | 115.3645 | 35.0384 | 16.2661 | 30.344 | 201.0222 | 0.054361 | 4.5266 | 4.5167 | 415.1108 | 169.6926 | 14.3435 | 14.3944 |  | 2362.086 | 2297.088
64.6167 | 3901.758 | 250.1954 | 151.0051 | 115.4113 | 34.9421 | 16.2763 | 30.3921 | 201.0957 | 0.053742 | 4.5007 | 4.5046 | 406.366 | 170.0981 | 14.3321 | 14.4109 |  | 2369.877 | 2299.46
64.625 | 3897.07 | 249.6229 | 151.1087 | 115.5195 | 35.0297 | 16.3027 | 30.4084 | 201.037 | 0.061427 | 4.4891 | 4.4996 | 403.3086 | 169.8414 | 14.288 | 14.3919 |  | 2362.307 | 2279.336
64.6333 | 3900 | 250.1041 | 151.0884 | 115.1672 | 35.0221 | 16.2901 | 30.394 | 201.2241 | 0.04846 | 4.5115 | 4.4983 | 409.3252 | 169.8158 | 14.2479 | 14.3813 |  | 2371.588 | 2287.29
64.6417 | 3902.344 | 250.0772 | 151.0956 | 115.0722 | 35.0522 | 16.245 | 30.3724 | 202.2298 | 0.057312 | 4.5078 | 4.5145 | 419.008 | 171.2014 | 14.2724 | 14.3841 |  | 2377.377 | 2283.872
64.65 | 3900.586 | 250.7203 | 151.0868 | 114.9628 | 35.0469 | 16.2358 | 30.4032 | 201.2917 | 0.057877 | 4.4851 | 4.5034 | 417.3791 | 169.7638 | 14.3117 | 14.3896 |  | 2374.736 | 2299.745
64.6583 | 3898.828 | 250.2136 | 151.0257 | 114.8208 | 34.888 | 16.2711 | 30.4155 | 201.2685 | 0.057471 | 4.5022 | 4.5124 | 409.2343 | 169.8209 | 14.3198 | 14.3953 |  | 2375.48 | 2312.201
64.6667 | 3898.242 | 249.8526 | 150.9583 | 114.7453 | 35.0478 | 16.2491 | 30.4734 | 201.3036 | 0.054476 | 4.4927 | 4.5021 | 403.4729 | 169.8334 | 14.4146 | 14.4585 |  | 2365.137 | 2311.858
64.675 | 3899.414 | 250.0878 | 150.9384 | 114.6159 | 35.0187 | 16.2634 | 30.451 | 201.5126 | 0.052517 | 4.4917 | 4.5062 | 417.7316 | 169.8326 | 14.395 | 14.5027 |  | 2373.473 | 2298.246
64.6834 | 3901.758 | 250.3952 | 150.9119 | 114.4506 | 35.0177 | 16.2826 | 30.4394 | 202.0898 | 0.054797 | 4.4993 | 4.4946 | 419.0547 | 170.649 | 14.3528 | 14.412 |  | 2352.775 | 2284.071
64.6917 | 3904.688 | 249.9246 | 150.833 | 114.6214 | 34.8157 | 16.2652 | 30.4285 | 201.3819 | 0.060015 | 4.474 | 4.4764 | 411.0009 | 170.0018 | 14.435 | 14.4512 |  | 2365.094 | 2310.409
64.7 | 3898.242 | 250.3881 | 150.7928 | 114.7613 | 34.8957 | 16.2306 | 30.4695 | 201.3601 | 0.056572 | 4.4896 | 4.4679 | 403.2321 | 169.8831 | 14.3817 | 14.4447 |  | 2371.678 | 2323.111
64.7083 | 3907.031 | 249.9062 | 150.8353 | 114.9555 | 35.0148 | 16.232 | 30.3952 | 201.3539 | 0.059405 | 4.5224 | 4.4874 | 416.8298 | 169.9165 | 14.3117 | 14.3631 |  | 2372.891 | 2286.342
64.7167 | 3899.414 | 250.226 | 150.7995 | 115.0861 | 35.0304 | 16.2201 | 30.4618 | 201.2756 | 0.055596 | 4.4966 | 4.5023 | 418.1228 | 169.9949 | 14.3401 | 14.372 |  | 2363.638 | 2304.641
64.725 | 3898.828 | 249.4937 | 150.8368 | 115.2231 | 34.9378 | 16.1951 | 30.3856 | 201.8875 | 0.053535 | 4.5056 | 4.5508 | 409.8912 | 170.3035 | 14.3963 | 14.4465 |  | 2355.83 | 2298.419
64.7334 | 3898.242 | 249.483 | 150.8687 | 115.293 | 35.0457 | 16.1852 | 30.4028 | 201.5863 | 0.057067 | 4.4816 | 4.4902 | 403.507 | 169.932 | 14.3718 | 14.3887 |  | 2359.847 | 2311.683
64.7417 | 3902.93 | 249.4736 | 150.9695 | 115.4049 | 35.0393 | 16.189 | 30.3933 | 201.8136 | 0.049935 | 4.4991 | 4.4819 | 411.347 | 170.7059 | 14.3839 | 14.4284 |  | 2341.344 | 2308.199
64.75 | 3904.102 | 250.3404 | 151.02 | 115.5014 | 35.0588 | 16.2095 | 30.3517 | 201.6201 | 0.050622 | 4.4983 | 4.4798 | 418.6661 | 169.8181 | 14.3603 | 14.4593 |  | 2364.92 | 2309.877
64.7583 | 3895.313 | 249.3334 | 151.0409 | 115.3811 | 34.9457 | 16.2374 | 30.4704 | 201.0481 | 0.049642 | 4.5093 | 4.503 | 409.3198 | 169.8821 | 14.3583 | 14.4262 |  | 2381.39 | 2292.318
64.7667 | 3902.344 | 250.5813 | 151.0139 | 115.2178 | 35.0676 | 16.2297 | 30.4217 | 201.2652 | 0.041237 | 4.4978 | 4.5023 | 404.6104 | 169.759 | 14.2974 | 14.4081 |  | 2365.233 | 2308.256
64.775 | 3899.414 | 250.0412 | 151.0253 | 114.9697 | 35.0795 | 16.2369 | 30.4166 | 201.5456 | 0.045898 | 4.5135 | 4.5045 | 413.8579 | 170.1199 | 14.3552 | 14.3607 |  | 2369.344 | 2324.229
64.7833 | 3902.344 | 249.7478 | 150.9557 | 114.8167 | 35.0398 | 16.2522 | 30.4629 | 200.9311 | 0.048806 | 4.4828 | 4.4791 | 419.3372 | 169.6231 | 14.3109 | 14.3906 |  | 2360.866 | 2305.565
64.7917 | 3902.93 | 250.4645 | 150.9331 | 114.6551 | 34.9193 | 16.255 | 30.4868 | 202.1657 | 0.051455 | 4.5185 | 4.5023 | 405.1916 | 171.0105 | 14.3053 | 14.3943 |  | 2361.587 | 2324.178
64.8 | 3900 | 250.2498 | 150.9178 | 114.2634 | 35.0393 | 16.2301 | 30.5074 | 201.3542 | 0.049959 | 4.492 | 4.4977 | 403.3239 | 169.8975 | 14.3118 | 14.3712 |  | 2386.459 | 2296.302
64.8084 | 3897.656 | 250.5511 | 150.8136 | 114.3241 | 35.0324 | 16.2369 | 30.5068 | 201.1109 | 0.048595 | 4.5076 | 4.5114 | 411.9843 | 169.8598 | 14.2599 | 14.3703 |  | 2363.802 | 2302.889
64.8167 | 3900.586 | 249.097 | 150.7764 | 114.7128 | 35.0181 | 16.2724 | 30.4621 | 201.2693 | 0.055672 | 4.4905 | 4.5127 | 417.3125 | 170.2866 | 14.3243 | 14.4061 |  | 2381.272 | 2330.466
64.825 | 3902.344 | 250.5561 | 150.728 | 114.9353 | 34.9001 | 16.2251 | 30.4805 | 201.1443 | 0.052697 | 4.4818 | 4.4884 | 405.1526 | 169.9404 | 14.3372 | 14.3882 |  | 2377.705 | 2298.673
64.8333 | 3897.07 | 250.3486 | 150.7875 | 115.1811 | 34.9261 | 16.1949 | 30.4818 | 202.241 | 0.048614 | 4.5113 | 4.5425 | 403.3549 | 170.7164 | 14.3205 | 14.41 |  | 2378.964 | 2305.414
64.8417 | 3899.414 | 249.5181 | 150.8456 | 115.266 | 35.0695 | 16.2159 | 30.4703 | 200.9211 | 0.049935 | 4.4956 | 4.5348 | 409.6283 | 169.7458 | 14.3512 | 14.46 |  | 2345.017 | 2295.091
64.85 | 3901.172 | 250.3061 | 150.8939 | 115.437 | 35.0297 | 16.2566 | 30.5204 | 201.0283 | 0.050591 | 4.5033 | 4.502 | 419.0499 | 169.8386 | 14.3854 | 14.4062 |  | 2364.23 | 2274.044
64.8584 | 3901.172 | 250.3345 | 150.9396 | 115.4513 | 35.0451 | 16.2296 | 30.5236 | 200.9548 | 0.048882 | 4.4995 | 4.4746 | 417.0052 | 169.5395 | 14.3194 | 14.4167 |  | 2370.902 | 2314.968
64.8667 | 3902.93 | 249.892 | 150.9378 | 115.6113 | 34.9577 | 16.187 | 30.5675 | 201.13 | 0.057138 | 4.4669 | 4.4622 | 406.5393 | 169.9025 | 14.478 | 14.4384 |  | 2367.73 | 2313.677
64.875 | 3905.859 | 249.8076 | 151.0492 | 115.3343 | 35.0379 | 16.1559 | 30.5416 | 200.7454 | 0.048947 | 4.5077 | 4.4743 | 407.8724 | 169.5821 | 14.2919 | 14.3596 |  | 2360.152 | 2291.344
64.8833 | 3902.344 | 250.7623 | 151.0414 | 115.0135 | 35.0519 | 16.2336 | 30.6086 | 200.9648 | 0.049957 | 4.5061 | 4.4991 | 415.3604 | 169.8926 | 14.3486 | 14.4693 |  | 2363.508 | 2334.257
64.8917 | 3899.414 | 250.5042 | 151.0057 | 114.8864 | 35.0468 | 16.2587 | 30.5686 | 200.5347 | 0.055387 | 4.4845 | 4.5009 | 419.0703 | 169.7272 | 14.3676 | 14.4054 |  | 2374.042 | 2306.874
64.9 | 3895.313 | 249.4118 | 150.9828 | 114.6374 | 34.9391 | 16.1914 | 30.5969 | 202.0346 | 0.059768 | 4.483 | 4.4631 | 410.6603 | 170.8941 | 14.3058 | 14.4182 |  | 2382.246 | 2312.738
64.9084 | 3901.172 | 250.2335 | 150.8956 | 114.5479 | 35.0105 | 16.2168 | 30.5912 | 200.8584 | 0.045474 | 4.5078 | 4.5064 | 403.3838 | 169.7741 | 14.3375 | 14.4382 |  | 2362.669 | 2309.035
64.9167 | 3897.656 | 249.6703 | 150.8747 | 114.5222 | 35.0609 | 16.2431 | 30.595 | 201 | 0.060033 | 4.5049 | 4.5158 | 404.8467 | 169.7985 | 14.2744 | 14.3958 |  | 2360.833 | 2308.938
64.925 | 3901.172 | 250.4015 | 150.8153 | 114.4676 | 35.0072 | 16.2016 | 30.5905 | 201.062 | 0.05466 | 4.5167 | 4.5312 | 418.9612 | 169.8348 | 14.3696 | 14.3976 |  | 2369.894 | 2314.888
64.9333 | 3905.273 | 249.5088 | 150.8027 | 114.7039 | 34.8372 | 16.1442 | 30.6052 | 203.0182 | 0.050558 | 4.4996 | 4.5178 | 406.9075 | 171.5596 | 14.3539 | 14.4217 |  | 2374.954 | 2298.742
64.9417 | 3902.344 | 249.9731 | 150.7939 | 115.3632 | 35.0502 | 16.1551 | 30.609 | 201.5979 | 0.048302 | 4.4955 | 4.4742 | 403.3655 | 169.8477 | 14.405 | 14.4054 |  | 2377.018 | 2321.262
64.95 | 3901.758 | 250.1874 | 150.9119 | 115.8907 | 35.0879 | 16.1478 | 30.5828 | 201.293 | 0.039095 | 4.4852 | 4.4765 | 409.2184 | 169.8374 | 14.4171 | 14.4339 |  | 2349.765 | 2311.749
64.9583 | 3897.656 | 250.0605 | 151.0388 | 115.7175 | 35.0776 | 16.1853 | 30.6002 | 201.046 | 0.034802 | 4.5081 | 4.5572 | 417.8274 | 169.7403 | 14.3221 | 14.4199 |  | 2368.799 | 2312.428
64.9667 | 3900.586 | 250.6939 | 151.0495 | 115.3706 | 35.0397 | 16.1892 | 30.5775 | 200.9886 | 0.039475 | 4.4677 | 4.5056 | 418.2728 | 169.7938 | 14.2629 | 14.4039 |  | 2392.491 | 2331.683
64.975 | 3898.828 | 249.8205 | 151.066 | 115.0941 | 34.9364 | 16.1003 | 30.6272 | 201.0766 | 0.037127 | 4.513 | 4.4772 | 404.8295 | 169.7482 | 14.363 | 14.4347 |  | 2373.949 | 2318.07
64.9833 | 3901.172 | 249.6553 | 151.0091 | 114.898 | 35.0154 | 16.1368 | 30.5868 | 200.9124 | 0.04247 | 4.4912 | 4.483 | 408.2388 | 169.6356 | 14.3661 | 14.4101 |  | 2370.669 | 2309.413
64.9917 | 3902.93 | 249.9645 | 150.9871 | 114.8042 | 35.0275 | 16.1838 | 30.6009 | 201.2864 | 0.046524 | 4.5076 | 4.4881 | 418.7531 | 169.8382 | 14.3552 | 14.3634 |  | 2357.565 | 2297.629
65 | 3899.414 | 250.7093 | 150.9806 | 114.7335 | 34.9539 | 16.1779 | 30.5571 | 200.7031 | 0.044159 | 4.4752 | 4.4622 | 410.6036 | 169.698 | 14.3794 | 14.4637 |  | 2370.448 | 2299.949
65.0083 | 3901.172 | 249.9694 | 150.9429 | 114.5623 | 34.9381 | 16.1937 | 30.5784 | 201.0547 | 0.044368 | 4.4869 | 4.4942 | 403.4326 | 169.9823 | 14.322 | 14.4116 |  | 2354.456 | 2314.073
65.0167 | 3904.102 | 250.0245 | 150.8566 | 114.4827 | 34.972 | 16.2263 | 30.5232 | 200.9615 | 0.044564 | 4.5141 | 4.5296 | 410.1021 | 169.9495 | 14.3957 | 14.3898 |  | 2371.769 | 2315.709
65.025 | 3902.93 | 250.3874 | 150.8069 | 114.8448 | 34.9955 | 16.2279 | 30.5372 | 201.0909 | 0.044375 | 4.5048 | 4.5065 | 418.0864 | 169.8027 | 14.3385 | 14.4059 |  | 2377.499 | 2323.599
65.0333 | 3899.414 | 250.3701 | 150.8271 | 114.9726 | 35.0205 | 16.2355 | 30.5538 | 201.9271 | 0.048381 | 4.4922 | 4.5002 | 418.4187 | 170.5909 | 14.3661 | 14.4563 |  | 2367.872 | 2309.947
65.0417 | 3899.414 | 250.1053 | 150.8452 | 115.0971 | 34.9191 | 16.2042 | 30.5928 | 201.1732 | 0.049305 | 4.4808 | 4.5032 | 406.8124 | 170.0398 | 14.4245 | 14.4652 |  | 2370.184 | 2335.934
65.05 | 3898.828 | 249.6374 | 150.9053 | 115.235 | 35.0664 | 16.1919 | 30.5494 | 201.1825 | 0.049982 | 4.4979 | 4.521 | 407.4727 | 169.9559 | 14.346 | 14.4248 |  | 2385.88 | 2331.323
65.0584 | 3899.414 | 250.0283 | 150.9117 | 115.2888 | 35.0513 | 16.1739 | 30.4973 | 201.1055 | 0.046515 | 4.5047 | 4.4827 | 417.4702 | 170.1378 | 14.4548 | 14.5017 |  | 2385.083 | 2299.38
65.0667 | 3900.586 | 249.4472 | 150.9619 | 115.4182 | 35.0757 | 16.1581 | 30.552 | 201.0472 | 0.049681 | 4.5089 | 4.4756 | 417.2855 | 170.0884 | 14.4295 | 14.4563 |  | 2372.297 | 2293.82
65.075 | 3901.172 | 249.7959 | 150.9758 | 115.4759 | 34.9922 | 16.1522 | 30.6048 | 200.8311 | 0.053111 | 4.5034 | 4.4951 | 411.0217 | 170.0988 | 14.2769 | 14.4081 |  | 2370.135 | 2299.175
65.0833 | 3898.242 | 249.8195 | 151.0242 | 115.3609 | 35.1007 | 16.1432 | 30.6554 | 200.9823 | 0.05238 | 4.4938 | 4.4744 | 406.8227 | 169.7457 | 14.3964 | 14.4441 |  | 2353.05 | 2301.767
65.0917 | 3898.242 | 250.2382 | 151.0564 | 115.1066 | 35.078 | 16.118 | 30.5914 | 200.9947 | 0.048713 | 4.4861 | 4.4916 | 413.3106 | 169.9214 | 14.3827 | 14.4127 |  | 2381.43 | 2297.313
65.1 | 3898.242 | 249.9915 | 151.008 | 114.9029 | 35.0272 | 16.1533 | 30.5425 | 200.8694 | 0.049044 | 4.4874 | 4.5273 | 419.1954 | 169.8648 | 14.3906 | 14.427 |  | 2359.184 | 2307.186
65.1084 | 3898.242 | 250.0367 | 150.9682 | 114.7908 | 34.8208 | 16.1494 | 30.5935 | 201.2912 | 0.049085 | 4.492 | 4.5204 | 407.053 | 170.093 | 14.3805 | 14.3636 |  | 2377.457 | 2284.396
65.1167 | 3901.758 | 250.2679 | 150.9302 | 114.6739 | 35.0055 | 16.1585 | 30.5789 | 201.2256 | 0.047132 | 4.5135 | 4.5203 | 402.7518 | 169.8923 | 14.3713 | 14.4302 |  | 2382.756 | 2318.41
65.125 | 3898.828 | 249.8508 | 150.8565 | 114.3968 | 34.9651 | 16.1396 | 30.5582 | 201.2684 | 0.053017 | 4.4918 | 4.4842 | 414.5401 | 170.0375 | 14.3413 | 14.4306 |  | 2365.128 | 2295.574
65.1333 | 3897.656 | 249.8558 | 150.841 | 114.7112 | 34.9731 | 16.1936 | 30.5321 | 200.9289 | 0.055425 | 4.4987 | 4.5105 | 418.8917 | 169.8634 | 14.3695 | 14.4027 |  | 2375.963 | 2287.896
65.1417 | 3898.242 | 249.6285 | 150.8436 | 115.0436 | 34.9405 | 16.274 | 30.5472 | 201.0249 | 0.049479 | 4.5821 | 4.5623 | 404.141 | 170.1954 | 14.3948 | 14.4672 |  | 2358.205 | 2293.66
65.15 | 3901.172 | 249.9809 | 150.8465 | 115.2059 | 35.0438 | 16.2516 | 30.5552 | 200.9896 | 0.048623 | 4.4916 | 4.4967 | 402.8701 | 169.7892 | 14.3933 | 14.4425 |  | 2363.842 | 2285.03
65.1583 | 3902.344 | 249.9565 | 150.8459 | 115.3631 | 35.0668 | 16.2148 | 30.5839 | 200.8006 | 0.048611 | 4.4591 | 4.4209 | 410.4604 | 169.9083 | 14.3531 | 14.433 |  | 2397.08 | 2326.752
65.1667 | 3898.828 | 250.1882 | 150.9604 | 115.582 | 35.0927 | 16.2046 | 30.6224 | 201.1777 | 0.056038 | 4.492 | 4.494 | 419.0399 | 169.7456 | 14.3639 | 14.4056 |  | 2371.409 | 2319.445
65.175 | 3898.242 | 249.6069 | 150.9701 | 115.3616 | 34.9699 | 16.1995 | 30.5593 | 200.9494 | 0.049933 | 4.496 | 4.5144 | 405.0936 | 169.818 | 14.3855 | 14.4723 |  | 2368.031 | 2339.477
65.1833 | 3901.172 | 249.76 | 151.0146 | 114.9995 | 35.0194 | 16.2274 | 30.5632 | 200.9683 | 0.046841 | 4.5129 | 4.5214 | 402.8253 | 170.0026 | 14.4031 | 14.4333 |  | 2362.207 | 2306.202
65.1917 | 3895.898 | 250.2716 | 150.9821 | 114.7802 | 35.0612 | 16.2793 | 30.5301 | 201.2196 | 0.048808 | 4.504 | 4.514 | 403.6824 | 170.0025 | 14.3379 | 14.452 |  | 2360.767 | 2323.18
65.2 | 3898.242 | 250.0679 | 150.9623 | 114.6241 | 35.0702 | 16.2335 | 30.5479 | 201.1164 | 0.049887 | 4.5049 | 4.4933 | 419.3321 | 169.9535 | 14.316 | 14.3945 |  | 2373.369 | 2304.055
65.2083 | 3898.828 | 249.5301 | 150.8545 | 114.3884 | 35.0821 | 16.1876 | 30.5673 | 201.2727 | 0.053937 | 4.5126 | 4.4949 | 419.4909 | 170.1314 | 14.3415 | 14.404 |  | 2354.115 | 2304.196
65.2167 | 3902.344 | 251.0274 | 150.7776 | 114.3675 | 34.9197 | 16.2238 | 30.5749 | 201.5859 | 0.046032 | 4.4712 | 4.4702 | 407.9319 | 170.1809 | 14.3019 | 14.374 |  | 2372.466 | 2361.112
65.225 | 3897.07 | 249.6203 | 150.7943 | 114.8468 | 34.9762 | 16.2494 | 30.5476 | 201.8387 | 0.053832 | 4.4607 | 4.4549 | 402.4326 | 171.0098 | 14.3096 | 14.415 |  | 2366.64 | 2311.038
65.2334 | 3902.344 | 250.8474 | 150.8653 | 114.9683 | 35.0268 | 16.2022 | 30.5712 | 202.49 | 0.049147 | 4.49 | 4.5441 | 415.8956 | 170.8053 | 14.2884 | 14.3743 |  | 2369.315 | 2321.647
65.2417 | 3897.656 | 249.9228 | 150.8697 | 114.8545 | 35.0538 | 16.2368 | 30.4988 | 201.4233 | 0.054568 | 4.4742 | 4.5025 | 416.9413 | 170.1393 | 14.3176 | 14.4223 |  | 2386.363 | 2325.599
65.25 | 3899.414 | 250.088 | 150.881 | 115.2067 | 34.8847 | 16.2404 | 30.5705 | 201.755 | 0.052204 | 4.4902 | 4.5089 | 408.5504 | 170.4516 | 14.338 | 14.3799 |  | 2377.867 | 2313.306
65.2583 | 3895.313 | 250.8077 | 150.907 | 115.3622 | 34.9284 | 16.2189 | 30.5832 | 201.5008 | 0.052296 | 4.4907 | 4.5047 | 403.3177 | 169.7639 | 14.3444 | 14.4204 |  | 2385.065 | 2327.993
65.2667 | 3897.656 | 250.2228 | 151.0196 | 115.4742 | 35.0668 | 16.245 | 30.5857 | 201.5098 | 0.048698 | 4.5328 | 4.4887 | 412.1176 | 170.0039 | 14.2834 | 14.4041 |  | 2373.564 | 2310.696
65.275 | 3898.828 | 249.5 | 151.0553 | 115.5597 | 35.0448 | 16.2336 | 30.5635 | 202.2301 | 0.056722 | 4.4963 | 4.4664 | 419.9204 | 170.26 | 14.2771 | 14.4425 |  | 2389.803 | 2303.896
65.2834 | 3899.414 | 250.2742 | 151.1167 | 115.3856 | 34.8283 | 16.1886 | 30.6229 | 201.8034 | 0.054997 | 4.5153 | 4.4836 | 406.5475 | 169.9242 | 14.3457 | 14.3924 |  | 2372.185 | 2326.2
65.2917 | 3900 | 250.4904 | 151.1188 | 115.1613 | 35.0559 | 16.1622 | 30.6301 | 201.4913 | 0.049906 | 4.5303 | 4.5042 | 408.4931 | 169.9846 | 14.3992 | 14.4812 |  | 2386.748 | 2294.034
65.3 | 3900.586 | 250.2587 | 151.0678 | 115.0212 | 35.06 | 16.1922 | 30.6639 | 201.7553 | 0.053915 | 4.4887 | 4.5159 | 413.7562 | 169.7962 | 14.3446 | 14.3872 |  | 2366.019 | 2306.5
65.3083 | 3905.273 | 249.3044 | 151.0232 | 114.8011 | 35.044 | 16.1624 | 30.7039 | 202.6932 | 0.053804 | 4.4988 | 4.5326 | 418.2206 | 170.9876 | 14.3579 | 14.4017 |  | 2342.887 | 2320.83
65.3167 | 3904.102 | 249.9857 | 150.9351 | 114.6533 | 34.9629 | 16.1399 | 30.7006 | 201.9404 | 0.049239 | 4.5163 | 4.5211 | 403.0649 | 169.8844 | 14.2829 | 14.4299 |  | 2357.971 | 2301.741
65.325 | 3900 | 249.1443 | 150.9151 | 114.4519 | 34.9847 | 16.1915 | 30.6509 | 202.0108 | 0.051834 | 4.5082 | 4.5228 | 407.547 | 169.8664 | 14.4303 | 14.4044 |  | 2377.975 | 2280.817
65.3333 | 3898.828 | 250.536 | 150.8889 | 114.5127 | 34.9922 | 16.2238 | 30.6415 | 201.6324 | 0.051576 | 4.518 | 4.5042 | 408.1116 | 169.7578 | 14.31 | 14.3983 |  | 2374.249 | 2307.765
65.3417 | 3895.898 | 250.4698 | 150.8109 | 114.5516 | 34.9564 | 16.1948 | 30.5787 | 201.8337 | 0.055189 | 4.4701 | 4.46 | 418.6142 | 169.8162 | 14.319 | 14.4238 |  | 2391.31 | 2332.788
65.35 | 3896.484 | 250.4311 | 150.7848 | 114.8418 | 34.8665 | 16.1574 | 30.665 | 202.0153 | 0.05262 | 4.5007 | 4.4875 | 410.5496 | 169.8036 | 14.2665 | 14.3865 |  | 2363.919 | 2309.383
65.3583 | 3899.414 | 251.0328 | 150.8246 | 114.9428 | 34.8619 | 16.1928 | 30.6219 | 201.9262 | 0.055068 | 4.4863 | 4.4823 | 407.595 | 170.076 | 14.2655 | 14.3553 |  | 2362.648 | 2303.695
65.3667 | 3901.758 | 249.8636 | 150.8732 | 115.1587 | 35.0176 | 16.1947 | 30.6348 | 201.8836 | 0.057623 | 4.4909 | 4.5508 | 406.493 | 169.8707 | 14.3058 | 14.3863 |  | 2381.841 | 2310.774
65.375 | 3904.102 | 249.7853 | 150.9459 | 115.2304 | 35.0655 | 16.1527 | 30.6354 | 202.1136 | 0.059233 | 4.5053 | 4.4954 | 418.6944 | 169.8978 | 14.294 | 14.4137 |  | 2375.935 | 2324.847
65.3833 | 3898.828 | 249.6015 | 150.9475 | 115.3914 | 34.9242 | 16.1355 | 30.6024 | 201.7687 | 0.050186 | 4.4619 | 4.4415 | 412.4866 | 169.7022 | 14.3383 | 14.389 |  | 2370.211 | 2320.519
65.3917 | 3898.242 | 250.369 | 150.9545 | 115.5496 | 34.8866 | 16.1409 | 30.6631 | 201.7679 | 0.047948 | 4.4983 | 4.4879 | 407.0181 | 169.9056 | 14.2366 | 14.401 |  | 2366.654 | 2342.997
65.4 | 3899.414 | 250.6137 | 150.9877 | 115.3432 | 35.0827 | 16.1502 | 30.6339 | 201.6873 | 0.050821 | 4.4977 | 4.4954 | 405.1962 | 170.0142 | 14.2731 | 14.399 |  | 2377.482 | 2317.475
65.4083 | 3907.617 | 250.3383 | 151.005 | 115.1601 | 35.0723 | 16.1422 | 30.6184 | 201.5275 | 0.049598 | 4.5403 | 4.5702 | 417.614 | 169.5281 | 14.3262 | 14.3849 |  | 2372.63 | 2328.172
65.4167 | 3897.07 | 249.3163 | 151.0179 | 114.8083 | 35.084 | 16.1328 | 30.7174 | 201.6149 | 0.050914 | 4.5185 | 4.547 | 417.2451 | 169.5327 | 14.308 | 14.4732 |  | 2380.031 | 2305.812
65.425 | 3902.93 | 250.3669 | 150.9914 | 114.8467 | 34.9718 | 16.1519 | 30.6522 | 201.8936 | 0.043936 | 4.493 | 4.4803 | 403.6196 | 169.771 | 14.3707 | 14.4306 |  | 2366.173 | 2315.83
65.4334 | 3900.586 | 249.3481 | 150.9372 | 114.6301 | 35.0166 | 16.1666 | 30.6345 | 201.3695 | 0.045563 | 4.501 | 4.4821 | 406.5768 | 169.7118 | 14.3405 | 14.4136 |  | 2363.167 | 2305.432
65.4417 | 3901.172 | 250.2189 | 150.8903 | 114.6094 | 35.0641 | 16.1823 | 30.6268 | 201.4525 | 0.05262 | 4.5037 | 4.521 | 415.9309 | 169.8456 | 14.3618 | 14.4036 |  | 2365.902 | 2297.338
65.45 | 3901.172 | 250.0063 | 150.8591 | 114.5375 | 35.0307 | 16.1186 | 30.6377 | 201.1577 | 0.047547 | 4.5003 | 4.5182 | 411.943 | 169.7851 | 14.3959 | 14.4888 |  | 2375.596 | 2331.153
65.4583 | 3898.242 | 250.1008 | 150.8797 | 114.5837 | 34.9895 | 16.133 | 30.5777 | 201.1583 | 0.049619 | 4.5054 | 4.4993 | 402.9868 | 169.8775 | 14.3565 | 14.4552 |  | 2370.004 | 2313.807
65.4667 | 3897.656 | 250.4144 | 150.8821 | 115.0619 | 35.0185 | 16.1722 | 30.6077 | 201.566 | 0.049304 | 4.5041 | 4.5152 | 409.3966 | 169.9323 | 14.3813 | 14.3994 |  | 2363.325 | 2324.91
65.475 | 3900.586 | 250.1532 | 150.8259 | 115.3218 | 35.034 | 16.1953 | 30.5742 | 201.2769 | 0.049552 | 4.5222 | 4.5259 | 418.7702 | 169.8408 | 14.3414 | 14.4228 |  | 2365.754 | 2301.725
65.4834 | 3900 | 250.2969 | 150.9523 | 115.5295 | 34.8068 | 16.2113 | 30.6212 | 201.8212 | 0.042708 | 4.516 | 4.5098 | 407.1991 | 170.5164 | 14.2739 | 14.3734 |  | 2357.793 | 2302.723
65.4917 | 3900 | 249.4679 | 150.9596 | 115.7545 | 35.0144 | 16.1823 | 30.5647 | 201.3538 | 0.050699 | 4.4779 | 4.4733 | 402.9119 | 169.862 | 14.3696 | 14.3808 |  | 2359.596 | 2303.922
65.5 | 3900 | 250.1007 | 151.0834 | 115.1033 | 35.0594 | 16.1916 | 30.569 | 201.3623 | 0.046978 | 4.5073 | 4.5011 | 414.8531 | 169.9137 | 14.2891 | 14.3876 |  | 2395.446 | 2290.268
65.5083 | 3903.516 | 249.9548 | 151.071 | 115.2054 | 35.0724 | 16.1924 | 30.5594 | 201.4568 | 0.052299 | 4.4863 | 4.4784 | 418.8463 | 170.1263 | 14.2848 | 14.3707 |  | 2367.975 | 2319.535
65.5167 | 3900 | 250.0461 | 151.0321 | 115.0679 | 35.0104 | 16.1615 | 30.5363 | 201.3758 | 0.051219 | 4.489 | 4.4968 | 415.6138 | 170.0343 | 14.4035 | 14.4552 |  | 2369.107 | 2300
65.525 | 3901.172 | 250.1336 | 151.0077 | 114.9634 | 34.9772 | 16.1314 | 30.5382 | 201.494 | 0.048029 | 4.4985 | 4.5282 | 402.7193 | 169.943 | 14.3672 | 14.3977 |  | 2395.396 | 2289.201
65.5333 | 3902.344 | 250.0816 | 150.9578 | 114.8591 | 35.0655 | 16.1471 | 30.57 | 201.3826 | 0.047687 | 4.5168 | 4.5314 | 405.1393 | 169.7993 | 14.4018 | 14.4698 |  | 2363.996 | 2307.164
65.5417 | 3898.242 | 249.2784 | 150.9426 | 114.7894 | 35.0363 | 16.1509 | 30.6002 | 201.7237 | 0.055741 | 4.492 | 4.5181 | 417.7471 | 170.5657 | 14.3255 | 14.398 |  | 2337.962 | 2306.929
65.55 | 3899.414 | 249.823 | 150.9029 | 114.7462 | 35.0045 | 16.1347 | 30.5773 | 201.3178 | 0.048436 | 4.5081 | 4.517 | 417.7092 | 170.2319 | 14.3898 | 14.4265 |  | 2369.139 | 2298.254
65.5583 | 3898.828 | 249.7019 | 150.9154 | 114.527 | 34.958 | 16.126 | 30.5713 | 201.681 | 0.046674 | 4.5202 | 4.4763 | 408.8456 | 170.0497 | 14.3698 | 14.4076 |  | 2359.589 | 2306.654
65.5667 | 3901.758 | 250.2509 | 150.8258 | 114.6077 | 35.0177 | 16.1244 | 30.5151 | 201.4391 | 0.04996 | 4.5205 | 4.4933 | 403.4749 | 169.9423 | 14.3058 | 14.3737 |  | 2346.2 | 2311.562
65.575 | 3899.414 | 250.4348 | 150.818 | 114.617 | 35.0708 | 16.1463 | 30.5745 | 201.3151 | 0.046826 | 4.4938 | 4.4594 | 412.3637 | 169.9449 | 14.317 | 14.3869 |  | 2383.022 | 2299.082
65.5833 | 3900 | 249.9359 | 150.7985 | 114.92 | 35.0663 | 16.1771 | 30.5133 | 201.1632 | 0.044594 | 4.4948 | 4.4912 | 418.0932 | 169.7542 | 14.3091 | 14.4008 |  | 2371.825 | 2290.367
65.5917 | 3901.172 | 250.6146 | 150.7968 | 115.0802 | 34.9066 | 16.1165 | 30.604 | 201.2563 | 0.047399 | 4.4696 | 4.5268 | 408.9376 | 169.8238 | 14.3601 | 14.4294 |  | 2363.219 | 2321.05
65.6 | 3900 | 249.7598 | 150.8357 | 115.2481 | 35.0497 | 16.0929 | 30.6015 | 201.2372 | 0.04659 | 4.4881 | 4.5272 | 403.0733 | 170.0537 | 14.3595 | 14.4447 |  | 2364.918 | 2294.85
65.6084 | 3898.828 | 249.9471 | 150.919 | 115.357 | 35.0707 | 16.1198 | 30.6164 | 201.0077 | 0.052119 | 4.5058 | 4.4848 | 410.8347 | 169.8239 | 14.2679 | 14.3789 |  | 2358.67 | 2301.1
65.6167 | 3901.172 | 249.2212 | 150.9317 | 115.5333 | 35.0256 | 16.1236 | 30.6243 | 201.2269 | 0.054808 | 4.4922 | 4.4571 | 418.492 | 169.9743 | 14.4464 | 14.4414 |  | 2371.968 | 2333.289
65.625 | 3898.828 | 249.7787 | 151.0025 | 115.5225 | 34.9179 | 16.1335 | 30.6263 | 201.1844 | 0.054858 | 4.5053 | 4.4818 | 409.4003 | 169.7983 | 14.3646 | 14.4278 |  | 2367.983 | 2325.182
65.6333 | 3899.414 | 249.5202 | 151.0512 | 115.4812 | 34.9982 | 16.1287 | 30.5735 | 201.3253 | 0.052055 | 4.5145 | 4.489 | 405.3583 | 169.6919 | 14.3959 | 14.416 |  | 2363.308 | 2306.679
65.6417 | 3904.688 | 250.0066 | 151.0638 | 115.0873 | 35.0292 | 16.1352 | 30.5506 | 202.5774 | 0.047736 | 4.4937 | 4.4939 | 416.5309 | 171.2072 | 14.3223 | 14.3954 |  | 2394.948 | 2289.33
65.65 | 3899.414 | 250.1237 | 150.9627 | 115.0332 | 35.033 | 16.1536 | 30.5763 | 201.4046 | 0.047359 | 4.5114 | 4.507 | 419.0345 | 169.7666 | 14.2952 | 14.4046 |  | 2368.769 | 2299.828
65.6584 | 3902.93 | 250.2326 | 150.9769 | 114.9387 | 34.8533 | 16.1491 | 30.5542 | 201.3833 | 0.046522 | 4.487 | 4.4857 | 405.6235 | 169.995 | 14.2679 | 14.4262 |  | 2384.805 | 2304.851
65.6667 | 3900 | 250.1401 | 150.9369 | 114.9006 | 35.0413 | 16.1518 | 30.5741 | 201.7439 | 0.04814 | 4.5188 | 4.5142 | 404.5272 | 169.9009 | 14.3375 | 14.4072 |  | 2380.157 | 2297.572
65.675 | 3901.758 | 249.5009 | 150.9274 | 114.8544 | 35.045 | 16.1523 | 30.5913 | 201.3831 | 0.049325 | 4.5099 | 4.5031 | 411.7274 | 169.708 | 14.3187 | 14.3862 |  | 2361.118 | 2299.535
65.6833 | 3900.586 | 250.5467 | 150.9102 | 114.8779 | 35.02 | 16.1522 | 30.5094 | 201.0257 | 0.048273 | 4.4952 | 4.5179 | 419.1211 | 169.7533 | 14.3704 | 14.4624 |  | 2345.893 | 2329.585
65.6917 | 3895.898 | 249.9165 | 150.9154 | 114.8228 | 34.8056 | 16.1499 | 30.5492 | 201.2861 | 0.049739 | 4.4841 | 4.4962 | 410.2203 | 169.7382 | 14.3325 | 14.4412 |  | 2394.323 | 2317.974
65.7 | 3902.344 | 250.1349 | 150.8483 | 114.7852 | 35.0261 | 16.1587 | 30.5461 | 201.3457 | 0.044506 | 4.492 | 4.5117 | 402.8764 | 169.9452 | 14.3244 | 14.4083 |  | 2383.468 | 2285.792
65.7083 | 3904.102 | 251.1445 | 150.8659 | 114.7273 | 35.0021 | 16.1659 | 30.5129 | 201.4883 | 0.046725 | 4.5183 | 4.5281 | 409.1899 | 169.82 | 14.378 | 14.4327 |  | 2387.108 | 2309.918
65.7167 | 3897.07 | 249.6136 | 150.8577 | 114.7556 | 35.0698 | 16.1886 | 30.5189 | 201.1586 | 0.053303 | 4.5152 | 4.5012 | 418.5909 | 169.9917 | 14.3607 | 14.4158 |  | 2352.427 | 2296.296
65.725 | 3902.344 | 250.2721 | 150.8319 | 114.7672 | 35.0104 | 16.1974 | 30.4658 | 201.1908 | 0.055568 | 4.4887 | 4.4766 | 417.4117 | 170.0019 | 14.2999 | 14.4334 |  | 2382.117 | 2310.638
65.7333 | 3901.172 | 250.283 | 150.8327 | 114.7633 | 34.9398 | 16.1912 | 30.5417 | 200.8922 | 0.047004 | 4.5147 | 4.5291 | 404.061 | 169.8896 | 14.3762 | 14.4457 |  | 2393.265 | 2293.113
65.7417 | 3901.758 | 249.4878 | 150.8603 | 114.8804 | 35.0314 | 16.152 | 30.5114 | 200.7893 | 0.052419 | 4.4949 | 4.5102 | 406.4441 | 170.0082 | 14.3885 | 14.3602 |  | 2360.71 | 2292.947
65.75 | 3900 | 249.7927 | 150.8594 | 115.2009 | 35.0698 | 16.139 | 30.5025 | 201.7227 | 0.051902 | 4.42 | 4.4805 | 412.0842 | 171.1108 | 14.2745 | 14.4031 |  | 2366.499 | 2327.754
65.7583 | 3898.828 | 249.4253 | 150.9164 | 115.3556 | 35.0502 | 16.1436 | 30.524 | 201.2876 | 0.047762 | 4.4995 | 4.5155 | 415.8242 | 169.7658 | 14.3283 | 14.4146 |  | 2373.368 | 2294.741
65.7667 | 3898.828 | 249.6537 | 150.9547 | 115.5016 | 34.9207 | 16.1507 | 30.4961 | 201.4233 | 0.048858 | 4.5071 | 4.5041 | 412.1447 | 170.1454 | 14.2788 | 14.3922 |  | 2372.731 | 2282.086
65.775 | 3898.242 | 249.6016 | 151.0367 | 115.7319 | 34.9103 | 16.1735 | 30.4509 | 201.0277 | 0.054664 | 4.4916 | 4.4823 | 404.8266 | 169.7352 | 14.3283 | 14.4017 |  | 2374.283 | 2309.472
65.7833 | 3899.414 | 250.5458 | 151.0859 | 115.2858 | 35.0329 | 16.1599 | 30.4627 | 201.0406 | 0.051782 | 4.5114 | 4.5239 | 404.576 | 169.8623 | 14.3167 | 14.341 |  | 2370.303 | 2298.008
65.7917 | 3896.484 | 249.8046 | 151.0908 | 115.0932 | 34.994 | 16.1333 | 30.476 | 201.4606 | 0.054008 | 4.5122 | 4.4885 | 418.6458 | 169.6745 | 14.2896 | 14.3899 |  | 2397.399 | 2320.381
65.8 | 3899.414 | 250.3191 | 151.0313 | 115.0691 | 35.0272 | 16.1541 | 30.397 | 201.0757 | 0.047541 | 4.4894 | 4.4561 | 418.2122 | 169.4515 | 14.3518 | 14.4146 |  | 2381.015 | 2291.685
65.8084 | 3901.758 | 250.0966 | 151.0184 | 114.9023 | 34.8162 | 16.1556 | 30.4788 | 201.1198 | 0.051818 | 4.514 | 4.4863 | 414.01 | 169.8732 | 14.3237 | 14.3837 |  | 2389.66 | 2296.754
65.8167 | 3894.727 | 249.1781 | 150.9748 | 114.8985 | 35.0296 | 16.1399 | 30.4361 | 201.4273 | 0.056563 | 4.5021 | 4.4746 | 404.8818 | 169.8603 | 14.3512 | 14.3752 |  | 2381.243 | 2310.523
65.825 | 3898.242 | 249.7803 | 150.9629 | 114.7979 | 35.0215 | 16.1192 | 30.3234 | 202.4822 | 0.051839 | 4.4996 | 4.4906 | 409.4774 | 170.4391 | 14.3225 | 14.4385 |  | 2365.931 | 2306.357
65.8333 | 3904.102 | 249.6292 | 150.9444 | 114.7733 | 35.0379 | 16.1721 | 30.2689 | 201.8049 | 0.051803 | 4.5172 | 4.528 | 418.1788 | 169.8213 | 14.3556 | 14.3985 |  | 2336.922 | 2296.996
65.8417 | 3903.516 | 250.1445 | 150.8863 | 114.5826 | 34.9675 | 16.192 | 30.3227 | 202.0683 | 0.049272 | 4.5033 | 4.5181 | 412.4879 | 170.3041 | 14.343 | 14.388 |  | 2381.355 | 2331.327
65.85 | 3900.586 | 249.6185 | 150.8534 | 114.7825 | 35.0909 | 16.1374 | 30.3516 | 201.3463 | 0.04775 | 4.477 | 4.4877 | 405.404 | 169.9329 | 14.3064 | 14.3665 |  | 2340.211 | 2321.635
65.8584 | 3897.656 | 249.6059 | 150.8513 | 114.7482 | 35.0983 | 16.1173 | 30.4471 | 201.5408 | 0.056231 | 4.5031 | 4.485 | 405.6013 | 169.9296 | 14.3463 | 14.3644 |  | 2366.813 | 2327.035
65.8667 | 3901.172 | 250.4009 | 150.8499 | 114.4944 | 35.0954 | 16.1248 | 30.4955 | 201.743 | 0.042995 | 4.5232 | 4.5149 | 417.224 | 170.0305 | 14.3397 | 14.3856 |  | 2377.582 | 2305.875
65.875 | 3896.484 | 250.7359 | 150.8525 | 114.7902 | 35.0399 | 16.1619 | 30.4678 | 201.5837 | 0.049086 | 4.5102 | 4.5262 | 413.0166 | 170.1186 | 14.3259 | 14.4185 |  | 2363.448 | 2309.332
65.8833 | 3896.484 | 249.5122 | 150.8503 | 114.8217 | 34.9176 | 16.151 | 30.5607 | 201.7868 | 0.045915 | 4.5296 | 4.5261 | 409.7737 | 170.0485 | 14.2582 | 14.3854 |  | 2367.652 | 2274.755
65.8917 | 3900.586 | 250.0417 | 150.8432 | 115.0325 | 35.005 | 16.0975 | 30.5669 | 201.9479 | 0.053335 | 4.4955 | 4.498 | 402.7651 | 169.8933 | 14.2055 | 14.3863 |  | 2353.365 | 2333.182
65.9 | 3901.758 | 250.0689 | 150.9258 | 115.1156 | 35.0262 | 16.1173 | 30.5203 | 201.3438 | 0.053267 | 4.4926 | 4.495 | 417.4621 | 169.7338 | 14.3862 | 14.3806 |  | 2364.845 | 2293.325
65.9083 | 3897.07 | 249.1499 | 150.9005 | 115.0879 | 34.9353 | 16.13 | 30.558 | 201.6387 | 0.054673 | 4.4963 | 4.5016 | 415.6885 | 169.9755 | 14.392 | 14.3831 |  | 2359.333 | 2316.845
65.9167 | 3898.242 | 250.3923 | 150.9538 | 115.0669 | 34.8178 | 16.1242 | 30.5632 | 202.0945 | 0.050273 | 4.4863 | 4.4868 | 406.9324 | 170.2156 | 14.3288 | 14.3889 |  | 2366.308 | 2304.777
65.925 | 3898.242 | 249.6608 | 150.9674 | 115.1245 | 35.0639 | 16.1265 | 30.6216 | 201.7835 | 0.056117 | 4.513 | 4.5076 | 403.0768 | 170.069 | 14.3145 | 14.4256 |  | 2338.207 | 2388.785
65.9333 | 3895.898 | 249.6914 | 151.0167 | 115.2537 | 35.0251 | 16.1251 | 30.619 | 201.4155 | 0.053324 | 4.4845 | 4.4891 | 414.8131 | 169.7604 | 14.3233 | 14.4022 |  | 2379.843 | 2326.175
65.9417 | 3900 | 249.5303 | 151.0553 | 115.1318 | 34.8662 | 16.1362 | 30.5832 | 201.8197 | 0.051008 | 4.5286 | 4.517 | 417.9886 | 170.274 | 14.3085 | 14.3932 |  | 2370.126 | 2304.17
65.95 | 3900.586 | 248.8785 | 151.0469 | 115.2107 | 34.768 | 16.1381 | 30.5924 | 201.2036 | 0.051438 | 4.5082 | 4.4974 | 407.7475 | 169.6989 | 14.3128 | 14.4178 |  | 2365.711 | 2324.045
65.9583 | 3902.93 | 249.7502 | 151.0428 | 115.266 | 35.0037 | 16.1333 | 30.5578 | 201.2811 | 0.049415 | 4.5028 | 4.5078 | 404.5409 | 169.8226 | 14.4206 | 14.3939 |  | 2377.86 | 2287.355
65.9667 | 3899.414 | 249.9073 | 151.0595 | 115.2552 | 35.0281 | 16.1194 | 30.5451 | 201.3585 | 0.055113 | 4.5007 | 4.5041 | 417.7068 | 169.953 | 14.3782 | 14.4322 |  | 2357.855 | 2313.707
65.975 | 3898.828 | 249.901 | 151.0368 | 115.1953 | 35.1109 | 16.1168 | 30.568 | 202.3897 | 0.050094 | 4.5008 | 4.4783 | 420.0849 | 170.6455 | 14.3665 | 14.3858 |  | 2365.284 | 2336.527
65.9834 | 3902.344 | 249.4225 | 150.9996 | 115.1816 | 34.9151 | 16.1191 | 30.5496 | 201.5111 | 0.053122 | 4.4778 | 4.4786 | 404.7414 | 169.7625 | 14.3976 | 14.4067 |  | 2384.904 | 2280.576
65.9917 | 3897.656 | 249.7578 | 150.9897 | 115.0707 | 35.0968 | 16.1038 | 30.5814 | 201.0044 | 0.05421 | 4.4799 | 4.4832 | 404.6264 | 169.7774 | 14.398 | 14.427 |  | 2385.23 | 2294.666
66 | 3900.586 | 250.7981 | 150.9914 | 114.8352 | 35.0579 | 16.1085 | 30.5345 | 201.6798 | 0.0495 | 4.4784 | 4.486 | 412.6647 | 170.216 | 14.3912 | 14.4186 |  | 2375.144 | 2324.425
66.0083 | 3902.344 | 250.6727 | 150.8875 | 114.6832 | 35.0303 | 16.1247 | 30.5039 | 201.7639 | 0.051603 | 4.5032 | 4.4979 | 416.5072 | 170.3517 | 14.3754 | 14.385 |  | 2377.584 | 2312.918
66.0167 | 3898.828 | 250.4776 | 150.8638 | 114.6733 | 34.8728 | 16.1259 | 30.5124 | 201.5044 | 0.046587 | 4.5058 | 4.5002 | 406.928 | 169.9807 | 14.3732 | 14.4447 |  | 2378.758 | 2313.626
66.025 | 3895.898 | 249.3957 | 150.8396 | 114.6441 | 35.058 | 16.1269 | 30.5153 | 201.4454 | 0.053803 | 4.4994 | 4.5022 | 403.0568 | 169.719 | 14.3396 | 14.4098 |  | 2362.557 | 2302.825
66.0334 | 3901.758 | 251.6106 | 150.8139 | 114.5955 | 35.0613 | 16.1173 | 30.5348 | 201.1162 | 0.046645 | 4.5163 | 4.5182 | 407.5851 | 169.7371 | 14.3579 | 14.4429 |  | 2390.276 | 2336.593
66.0417 | 3899.414 | 250.6131 | 150.7345 | 114.6875 | 35.0585 | 16.1236 | 30.5158 | 201.7996 | 0.05242 | 4.5184 | 4.5132 | 419.8644 | 169.846 | 14.2923 | 14.3779 |  | 2381.782 | 2306.933
66.05 | 3899.414 | 250.0556 | 150.7563 | 114.8227 | 34.8597 | 16.1204 | 30.5008 | 201.7612 | 0.05087 | 4.5017 | 4.4974 | 409.6383 | 169.907 | 14.3785 | 14.4115 |  | 2344.422 | 2307.818
66.0583 | 3902.344 | 249.2833 | 150.8087 | 114.6193 | 35.0164 | 16.1263 | 30.5069 | 202.2284 | 0.054688 | 4.507 | 4.5047 | 403.8228 | 170.4902 | 14.3753 | 14.4073 |  | 2348.187 | 2301.139
66.0667 | 3900.586 | 250.1163 | 150.8606 | 115.2353 | 35.0349 | 16.1543 | 30.4485 | 201.4316 | 0.043439 | 4.517 | 4.5137 | 409.0816 | 169.8252 | 14.3591 | 14.4357 |  | 2380.09 | 2311.815
66.075 | 3902.344 | 249.623 | 150.9055 | 115.4327 | 35.0518 | 16.1819 | 30.4786 | 201.4936 | 0.051955 | 4.5009 | 4.5003 | 419.072 | 170.0637 | 14.3114 | 14.4023 |  | 2368.346 | 2305.701
66.0833 | 3901.758 | 250.1584 | 150.9969 | 115.698 | 34.8501 | 16.2068 | 30.487 | 201.4068 | 0.05304 | 4.4938 | 4.5313 | 407.0343 | 170.0159 | 14.3235 | 14.3914 |  | 2375.082 | 2320.211
66.0917 | 3901.758 | 250.9464 | 151.1114 | 115.4007 | 34.8203 | 16.2069 | 30.4955 | 201.6807 | 0.05118 | 4.462 | 4.4983 | 404.2704 | 170.4512 | 14.3582 | 14.4028 |  | 2374.799 | 2323.022
66.1 | 3899.414 | 249.7602 | 151.0989 | 115.2227 | 35.0298 | 16.1769 | 30.5032 | 201.2583 | 0.048055 | 4.5099 | 4.5069 | 408.5006 | 169.8748 | 14.3683 | 14.4326 |  | 2376.89 | 2298.963
66.1083 | 3905.273 | 249.9373 | 151.0856 | 114.9607 | 35.0178 | 16.1871 | 30.4767 | 202.5367 | 0.050876 | 4.4954 | 4.5014 | 419.2783 | 171.1669 | 14.3668 | 14.4458 |  | 2371.125 | 2281.168
66.1167 | 3902.93 | 250.5457 | 151.0344 | 114.8473 | 34.9995 | 16.2051 | 30.4794 | 201.503 | 0.043842 | 4.5248 | 4.5151 | 415.5576 | 170.0957 | 14.34 | 14.4637 |  | 2381.188 | 2304.889
66.125 | 3898.828 | 250.1578 | 151.0157 | 114.6388 | 34.9462 | 16.2337 | 30.5076 | 202.6508 | 0.052313 | 4.4934 | 4.5072 | 405.1386 | 170.4514 | 14.342 | 14.3908 |  | 2327.046 | 2321.266
66.1333 | 3900 | 250.7121 | 150.9312 | 114.6139 | 35.0201 | 16.2197 | 30.4928 | 201.5456 | 0.047076 | 4.5071 | 4.5115 | 411.5412 | 170.0207 | 14.3319 | 14.3884 |  | 2366.334 | 2305.738
66.1417 | 3901.172 | 250.4724 | 150.8894 | 114.5073 | 35.0454 | 16.2064 | 30.5311 | 201.3284 | 0.043808 | 4.5175 | 4.5368 | 414.6175 | 169.7649 | 14.28 | 14.3951 |  | 2341.114 | 2315.21
66.15 | 3902.344 | 250.3077 | 150.8882 | 114.4609 | 35.0032 | 16.1922 | 30.4968 | 201.3698 | 0.048985 | 4.5261 | 4.463 | 419.0467 | 170.0355 | 14.3295 | 14.4405 |  | 2378.855 | 2302.472
66.1583 | 3902.93 | 249.9969 | 150.8064 | 114.8483 | 34.8698 | 16.2278 | 30.4881 | 201.9622 | 0.048026 | 4.4954 | 4.5044 | 405.8452 | 170.3699 | 14.3483 | 14.3759 |  | 2375.336 | 2298.839
66.1667 | 3899.414 | 249.7262 | 150.893 | 115.4406 | 35.0494 | 16.2393 | 30.5102 | 201.7543 | 0.053437 | 4.5229 | 4.5119 | 403.4075 | 169.7718 | 14.3383 | 14.4029 |  | 2376.448 | 2304.865
66.175 | 3898.242 | 250.0568 | 150.9894 | 115.6475 | 35.0724 | 16.249 | 30.5289 | 201.4715 | 0.050282 | 4.4838 | 4.4973 | 411.391 | 169.8794 | 14.2778 | 14.3699 |  | 2384.735 | 2298.563
66.1834 | 3897.656 | 249.8004 | 151.0598 | 115.5495 | 35.0379 | 16.2363 | 30.5575 | 201.7834 | 0.053034 | 4.4857 | 4.4975 | 418.6729 | 169.8036 | 14.3075 | 14.3821 |  | 2380.16 | 2303.257
66.1917 | 3902.93 | 250.3301 | 151.0712 | 115.3222 | 34.8322 | 16.2635 | 30.5497 | 201.7158 | 0.045225 | 4.4892 | 4.5248 | 409.366 | 170.279 | 14.3341 | 14.3962 |  | 2356.655 | 2297.978
66.2 | 3895.313 | 250.1608 | 151.0728 | 114.9649 | 34.9536 | 16.2218 | 30.5733 | 201.1868 | 0.052916 | 4.512 | 4.5111 | 402.9283 | 169.7691 | 14.2866 | 14.3865 |  | 2370.236 | 2300.375
66.2083 | 3898.242 | 249.6832 | 150.9801 | 114.814 | 35.067 | 16.2052 | 30.5677 | 201.7291 | 0.051863 | 4.5151 | 4.49 | 405.0068 | 169.8291 | 14.2979 | 14.4035 |  | 2381.174 | 2312.675
66.2167 | 3900.586 | 250.2255 | 150.923 | 114.5624 | 35.0964 | 16.2831 | 30.5782 | 201.6088 | 0.05236 | 4.4898 | 4.5081 | 416.8214 | 169.9869 | 14.2758 | 14.3647 |  | 2353.58 | 2313.84
66.225 | 3903.516 | 250.3715 | 150.9089 | 114.2917 | 35.0643 | 16.2543 | 30.5795 | 201.8098 | 0.047127 | 4.5757 | 4.5356 | 414.3567 | 170.0404 | 14.2742 | 14.3911 |  | 2387.756 | 2303.453
66.2334 | 3901.172 | 250.0607 | 150.8739 | 114.1913 | 34.8544 | 16.236 | 30.5927 | 201.7151 | 0.049238 | 4.507 | 4.4868 | 405.2648 | 169.8977 | 14.3353 | 14.4734 |  | 2354.48 | 2343.255
66.2417 | 3901.172 | 250.7735 | 150.7879 | 114.8148 | 34.9503 | 16.2782 | 30.5829 | 201.8084 | 0.047353 | 4.501 | 4.5118 | 403.7304 | 169.7622 | 14.345 | 14.4521 |  | 2387.029 | 2316.264
66.25 | 3896.484 | 248.8799 | 150.8368 | 115.0042 | 35.0383 | 16.3326 | 30.5667 | 201.7029 | 0.052127 | 4.4732 | 4.479 | 415.762 | 170.3633 | 14.2907 | 14.4097 |  | 2366.988 | 2287.836
66.2583 | 3901.758 | 249.8132 | 150.832 | 115.1183 | 35.0419 | 16.3313 | 30.5613 | 201.3095 | 0.046479 | 4.5062 | 4.5095 | 413.8553 | 169.85 | 14.2881 | 14.3922 |  | 2386.212 | 2281.944
66.2667 | 3900.586 | 248.8122 | 150.854 | 115.2602 | 34.8996 | 16.3013 | 30.5658 | 201.5947 | 0.053772 | 4.4919 | 4.4656 | 406.6514 | 169.992 | 14.2407 | 14.3851 |  | 2337.56 | 2280.795
66.275 | 3899.414 | 250.1618 | 150.9411 | 115.3176 | 35.069 | 16.2398 | 30.5941 | 201.8054 | 0.045872 | 4.4962 | 4.4873 | 404.5871 | 170.6002 | 14.2815 | 14.3623 |  | 2381.36 | 2313.265
66.2833 | 3898.242 | 249.7494 | 150.9486 | 115.4656 | 35.0844 | 16.2463 | 30.5961 | 201.2839 | 0.047191 | 4.5094 | 4.516 | 417.9343 | 169.909 | 14.3405 | 14.4117 |  | 2371.747 | 2304.438
66.2917 | 3901.172 | 250.336 | 150.9757 | 115.364 | 34.8795 | 16.2621 | 30.5831 | 201.5129 | 0.053943 | 4.5113 | 4.5037 | 412.1709 | 169.7505 | 14.3733 | 14.4081 |  | 2364.568 | 2296.941
66.3 | 3897.656 | 250.2676 | 151.0369 | 115.1301 | 35.0237 | 16.2472 | 30.6852 | 201.4745 | 0.048831 | 4.5113 | 4.5047 | 403.4542 | 169.9937 | 14.3412 | 14.4131 |  | 2371.567 | 2320.394
66.3083 | 3900 | 249.6615 | 151.0185 | 114.8128 | 35.0524 | 16.1959 | 30.6428 | 201.5354 | 0.046713 | 4.486 | 4.4834 | 407.7908 | 170.1253 | 14.3278 | 14.3758 |  | 2394.387 | 2311.692
66.3167 | 3897.656 | 249.5115 | 151.0192 | 114.7665 | 35.008 | 16.1833 | 30.6202 | 201.5426 | 0.045805 | 4.5106 | 4.5017 | 418.774 | 170.0621 | 14.3269 | 14.3561 |  | 2361.43 | 2305.53
66.325 | 3898.242 | 250.2606 | 150.9249 | 114.6351 | 34.9906 | 16.1785 | 30.6532 | 201.3786 | 0.049619 | 4.4927 | 4.4922 | 412.0878 | 169.9586 | 14.3665 | 14.4263 |  | 2370.837 | 2317.674
66.3333 | 3903.516 | 250.1909 | 150.9344 | 114.5132 | 35.0443 | 16.1792 | 30.6108 | 201.2154 | 0.048271 | 4.4728 | 4.499 | 402.3463 | 170.0284 | 14.2911 | 14.4063 |  | 2354.74 | 2311.482
66.3417 | 3901.758 | 249.6231 | 150.8318 | 114.5148 | 35.0657 | 16.1939 | 30.6133 | 202.0184 | 0.053894 | 4.4873 | 4.5359 | 410.7562 | 170.0318 | 14.351 | 14.3997 |  | 2371.796 | 2298.28
66.35 | 3900 | 249.8461 | 150.8474 | 115.2138 | 35.0559 | 16.246 | 30.6047 | 201.6589 | 0.047523 | 4.5114 | 4.5089 | 414.4354 | 169.8988 | 14.3192 | 14.4427 |  | 2397.059 | 2291.914
66.3584 | 3901.172 | 250.275 | 150.9213 | 115.6448 | 35.0691 | 16.2636 | 30.6052 | 201.3408 | 0.051033 | 4.5056 | 4.4834 | 418.4099 | 170.0246 | 14.3157 | 14.4188 |  | 2383.353 | 2285.96
66.3667 | 3895.313 | 249.9719 | 150.9702 | 115.5565 | 34.7904 | 16.2326 | 30.5939 | 201.3755 | 0.053493 | 4.5062 | 4.4608 | 409.7191 | 169.934 | 14.2997 | 14.3859 |  | 2360.016 | 2303.141
66.375 | 3900.586 | 250.0352 | 151.0142 | 115.171 | 35.0462 | 16.216 | 30.608 | 201.5707 | 0.052683 | 4.5098 | 4.4949 | 404.1718 | 169.7777 | 14.3218 | 14.4099 |  | 2367.604 | 2315.818
66.3833 | 3900.586 | 250.5366 | 150.9845 | 115.0911 | 35.0421 | 16.2819 | 30.6161 | 201.3292 | 0.044583 | 4.535 | 4.5012 | 410.328 | 169.8334 | 14.2876 | 14.3928 |  | 2365.746 | 2312.194
66.3917 | 3896.484 | 249.1075 | 150.9966 | 114.9532 | 35.0416 | 16.3071 | 30.6112 | 201.5062 | 0.057422 | 4.4816 | 4.4709 | 418.5849 | 169.8124 | 14.3048 | 14.4096 |  | 2378.374 | 2309.074
66.4 | 3901.172 | 249.5057 | 150.9542 | 114.7365 | 34.8465 | 16.2724 | 30.5652 | 201.4279 | 0.04866 | 4.5156 | 4.4943 | 411.4758 | 169.8022 | 14.3322 | 14.4 |  | 2366.695 | 2289.395
66.4084 | 3901.758 | 249.3488 | 150.9152 | 114.6121 | 35.0198 | 16.3002 | 30.5735 | 202.4048 | 0.047973 | 4.4695 | 4.4879 | 402.6805 | 170.5263 | 14.3028 | 14.4069 |  | 2344.028 | 2302.537
66.4167 | 3901.758 | 250.1616 | 150.8843 | 114.5373 | 35.063 | 16.3202 | 30.6013 | 201.8621 | 0.054961 | 4.5113 | 4.5296 | 405.6112 | 170.4111 | 14.326 | 14.3974 |  | 2373.194 | 2303.86
66.425 | 3895.313 | 250.2752 | 150.8404 | 114.441 | 35.0539 | 16.3282 | 30.5817 | 201.8989 | 0.047802 | 4.5159 | 4.5244 | 415.9482 | 170.3031 | 14.3299 | 14.3915 |  | 2367.069 | 2309.846
66.4333 | 3907.031 | 249.5169 | 150.7772 | 114.8493 | 34.9119 | 16.2727 | 30.5794 | 201.7851 | 0.052489 | 4.4983 | 4.5195 | 407.9742 | 170.0258 | 14.2895 | 14.3849 |  | 2345.406 | 2316.586
66.4417 | 3901.172 | 248.9854 | 150.8314 | 114.9582 | 34.9729 | 16.1895 | 30.593 | 201.7334 | 0.05198 | 4.4894 | 4.4944 | 405.0032 | 169.7167 | 14.3053 | 14.3862 |  | 2352.663 | 2299.713
66.45 | 3897.656 | 250.1277 | 150.8851 | 115.124 | 35.0903 | 16.1747 | 30.6486 | 201.3195 | 0.054999 | 4.5098 | 4.4964 | 405.4641 | 170.0442 | 14.3772 | 14.4045 |  | 2376.157 | 2291.877
66.4584 | 3898.828 | 250.5627 | 150.8337 | 115.2879 | 35.0561 | 16.2286 | 30.6565 | 201.3418 | 0.053586 | 4.5079 | 4.4789 | 413.0139 | 169.7422 | 14.3513 | 14.3918 |  | 2354.343 | 2304.572
66.4667 | 3901.172 | 249.8346 | 150.9463 | 115.4175 | 34.9918 | 16.1976 | 30.6439 | 201.4062 | 0.052847 | 4.4806 | 4.4713 | 418.288 | 169.8351 | 14.3422 | 14.4113 |  | 2383.83 | 2306.219
66.475 | 3900.586 | 249.1404 | 151.0192 | 115.4994 | 34.9757 | 16.2053 | 30.6826 | 201.5404 | 0.050637 | 4.4741 | 4.455 | 414.7969 | 169.9998 | 14.3802 | 14.4129 |  | 2379.496 | 2306.095
66.4833 | 3904.102 | 249.8265 | 151.0723 | 115.5496 | 34.942 | 16.2657 | 30.6258 | 201.4511 | 0.05519 | 4.4848 | 4.5119 | 403.0569 | 169.8167 | 14.3994 | 14.414 |  | 2341.732 | 2326.588
66.4917 | 3901.172 | 249.5366 | 151.1098 | 115.1346 | 35.0534 | 16.2398 | 30.6317 | 201.1567 | 0.04778 | 4.505 | 4.5339 | 412.4384 | 169.5487 | 14.3648 | 14.4533 |  | 2375.471 | 2311.767
66.5 | 3900 | 250.4534 | 151.0761 | 114.7775 | 35.0445 | 16.1931 | 30.6625 | 202.3279 | 0.051743 | 4.5024 | 4.5418 | 413.0223 | 170.0698 | 14.3051 | 14.39 |  | 2404.73 | 2305.209
66.5083 | 3900 | 249.804 | 151.0326 | 114.7236 | 35.0539 | 16.2185 | 30.678 | 201.352 | 0.051866 | 4.5161 | 4.4951 | 415.433 | 169.8083 | 14.3285 | 14.4071 |  | 2379.52 | 2290.717
66.5167 | 3900 | 250.3844 | 150.9935 | 114.7892 | 34.8477 | 16.215 | 30.6485 | 201.2944 | 0.047628 | 4.4932 | 4.4869 | 407.3097 | 169.7159 | 14.2816 | 14.4119 |  | 2384.997 | 2319.099
66.525 | 3901.758 | 250.0212 | 150.8989 | 114.6851 | 35.0568 | 16.1995 | 30.6196 | 201.3116 | 0.043038 | 4.5229 | 4.4905 | 409.6657 | 169.7479 | 14.3785 | 14.4397 |  | 2363.548 | 2316.456
66.5333 | 3900.586 | 249.906 | 150.899 | 114.6339 | 35.0724 | 16.2353 | 30.6288 | 201.9903 | 0.052511 | 4.4855 | 4.4669 | 414.4341 | 169.9832 | 14.3816 | 14.4701 |  | 2368.615 | 2327.548
66.5417 | 3897.656 | 250.1015 | 150.8546 | 114.5571 | 35.0344 | 16.2616 | 30.6969 | 201.0913 | 0.047027 | 4.4962 | 4.5033 | 417.8825 | 169.78 | 14.3853 | 14.4278 |  | 2352.286 | 2320.733
66.55 | 3904.102 | 250.6963 | 150.8147 | 114.8679 | 34.9209 | 16.2249 | 30.6646 | 201.3871 | 0.049636 | 4.4936 | 4.5052 | 406.3947 | 169.7122 | 14.4069 | 14.4467 |  | 2368.353 | 2310.699
66.5584 | 3898.242 | 250.0952 | 150.8436 | 115.4107 | 34.987 | 16.2005 | 30.6363 | 201.6786 | 0.055256 | 4.5174 | 4.5183 | 402.9892 | 170.5121 | 14.307 | 14.3918 |  | 2373.542 | 2285.84
66.5667 | 3898.828 | 250.2625 | 150.9062 | 115.6665 | 35.0885 | 16.2394 | 30.6218 | 201.6299 | 0.046773 | 4.5171 | 4.5202 | 408.4481 | 170.4625 | 14.3677 | 14.4143 |  | 2378.828 | 2297.804
66.575 | 3901.758 | 249.6065 | 150.945 | 115.5386 | 35.0538 | 16.2815 | 30.5599 | 200.813 | 0.048369 | 4.5097 | 4.5071 | 418.519 | 169.6816 | 14.3393 | 14.4096 |  | 2382.608 | 2295.909
66.5833 | 3898.828 | 250.2074 | 151.0396 | 115.1306 | 34.8996 | 16.2242 | 30.5315 | 202.2254 | 0.046555 | 4.5165 | 4.5171 | 412.5717 | 170.5578 | 14.313 | 14.3741 |  | 2374.116 | 2282.91
66.5917 | 3898.828 | 249.6299 | 150.9965 | 115.0626 | 34.9491 | 16.2355 | 30.5394 | 201.6441 | 0.045455 | 4.4788 | 4.5032 | 405.1559 | 170.4103 | 14.2817 | 14.4184 |  | 2344.313 | 2317.341
66.6 | 3901.758 | 250.274 | 150.9751 | 114.7616 | 35.0736 | 16.22 | 30.5725 | 201.6347 | 0.045142 | 4.5021 | 4.5281 | 406.4076 | 170.3251 | 14.2749 | 14.3518 |  | 2392.905 | 2307.342
66.6084 | 3901.758 | 250.6143 | 150.9431 | 114.8668 | 35.044 | 16.1766 | 30.6067 | 201.2778 | 0.050234 | 4.5049 | 4.4904 | 417.3586 | 169.7825 | 14.2555 | 14.4073 |  | 2383.629 | 2301.344
66.6167 | 3898.828 | 249.9836 | 150.9281 | 114.7796 | 35.0574 | 16.2142 | 30.5369 | 201.3086 | 0.047735 | 4.5023 | 4.4921 | 417.1626 | 169.8851 | 14.2939 | 14.3652 |  | 2358.029 | 2316.934
66.625 | 3897.07 | 249.7413 | 150.8673 | 114.5226 | 34.8328 | 16.2237 | 30.5984 | 201.7275 | 0.048282 | 4.4876 | 4.4719 | 407.398 | 169.9308 | 14.3006 | 14.3833 |  | 2393.748 | 2276.153
66.6333 | 3899.414 | 249.8704 | 150.8446 | 114.5145 | 35.0376 | 16.1962 | 30.6116 | 201.5846 | 0.055921 | 4.5074 | 4.4944 | 407.343 | 169.9908 | 14.2832 | 14.3632 |  | 2367.533 | 2297.189
66.6417 | 3900 | 250.1188 | 150.8111 | 114.5114 | 35.0261 | 16.206 | 30.5503 | 201.7987 | 0.053972 | 4.5159 | 4.5116 | 416.3328 | 170.0126 | 14.3135 | 14.4487 |  | 2381.59 | 2312.949
66.65 | 3893.555 | 249.8299 | 150.8105 | 114.663 | 35.0612 | 16.2533 | 30.639 | 201.6754 | 0.051259 | 4.4843 | 4.5054 | 418.3832 | 169.9415 | 14.3527 | 14.3888 |  | 2369.557 | 2331.622
66.6583 | 3898.828 | 249.4952 | 150.7986 | 115.018 | 34.9129 | 16.209 | 30.6095 | 201.3531 | 0.052044 | 4.4894 | 4.496 | 406.2566 | 169.9554 | 14.2732 | 14.387 |  | 2354.619 | 2314.875
66.6667 | 3897.07 | 249.9146 | 150.8747 | 115.3692 | 35.06 | 16.2004 | 30.6044 | 201.4168 | 0.045876 | 4.5106 | 4.5053 | 408.7246 | 169.8105 | 14.3305 | 14.42 |  | 2366.809 | 2288.271
66.675 | 3901.172 | 249.6153 | 150.9834 | 115.7159 | 35.0628 | 16.2151 | 30.5902 | 201.6031 | 0.05277 | 4.5072 | 4.4978 | 412.8199 | 169.9436 | 14.2928 | 14.3674 |  | 2400.01 | 2311
66.6833 | 3900.586 | 250.1419 | 151.0314 | 115.6699 | 35.0297 | 16.208 | 30.6435 | 201.7293 | 0.052845 | 4.4897 | 4.4986 | 418.5004 | 169.7648 | 14.3201 | 14.3519 |  | 2384.898 | 2325.033
66.6917 | 3898.828 | 250.062 | 151.1 | 115.182 | 34.963 | 16.2177 | 30.5859 | 201.4162 | 0.045164 | 4.5132 | 4.5034 | 406.639 | 169.8831 | 14.2927 | 14.4319 |  | 2381.676 | 2302.881
66.7 | 3901.172 | 249.8717 | 151.1057 | 115.0474 | 35.024 | 16.2067 | 30.6016 | 201.599 | 0.049597 | 4.4963 | 4.4642 | 405.2687 | 169.8185 | 14.2591 | 14.3726 |  | 2374.206 | 2320.938
66.7083 | 3900 | 250.5412 | 151.0615 | 114.9727 | 35.0334 | 16.1915 | 30.6586 | 201.6589 | 0.053272 | 4.5122 | 4.4685 | 411.8543 | 169.81 | 14.2929 | 14.413 |  | 2381.342 | 2309.141
66.7167 | 3897.656 | 249.628 | 151.0442 | 114.9911 | 35.058 | 16.1992 | 30.6715 | 201.8971 | 0.048166 | 4.4976 | 4.504 | 417.7248 | 169.7139 | 14.2769 | 14.414 |  | 2368.845 | 2328.525
66.725 | 3904.102 | 250.0393 | 150.9802 | 114.8573 | 34.8569 | 16.2207 | 30.617 | 201.6785 | 0.047494 | 4.5113 | 4.5147 | 406.3958 | 170.0862 | 14.3373 | 14.3659 |  | 2383.543 | 2313.717
66.7333 | 3902.344 | 250.1342 | 150.9594 | 114.8182 | 35.0081 | 16.2442 | 30.6172 | 202.3049 | 0.050725 | 4.4903 | 4.483 | 402.9497 | 170.9404 | 14.2866 | 14.3886 |  | 2354.139 | 2297.439
66.7417 | 3901.758 | 250.516 | 150.9363 | 114.8256 | 35.0237 | 16.1968 | 30.6564 | 201.5591 | 0.044223 | 4.5154 | 4.5075 | 408.8719 | 169.7616 | 14.2187 | 14.3617 |  | 2366.616 | 2312.314
66.75 | 3900.586 | 250.0818 | 150.8719 | 114.7155 | 35.0153 | 16.1956 | 30.6407 | 201.4362 | 0.050707 | 4.4921 | 4.5077 | 419.2016 | 170.104 | 14.325 | 14.3755 |  | 2362.243 | 2307.125
66.7583 | 3904.688 | 250.0839 | 150.911 | 114.7864 | 34.8177 | 16.2181 | 30.6126 | 201.7154 | 0.048466 | 4.4958 | 4.5055 | 407.1907 | 169.9192 | 14.2612 | 14.4648 |  | 2358.104 | 2315.611
66.7667 | 3898.828 | 248.7904 | 150.9148 | 114.8162 | 35.0259 | 16.2234 | 30.6491 | 201.5865 | 0.050081 | 4.51 | 4.4968 | 405.6688 | 169.85 | 14.3546 | 14.4513 |  | 2364.979 | 2302.245
66.775 | 3901.172 | 249.7859 | 150.91 | 114.751 | 35.0819 | 16.2142 | 30.6625 | 201.4512 | 0.044227 | 4.5047 | 4.5025 | 411.671 | 169.8033 | 14.2981 | 14.3951 |  | 2364.866 | 2285.467
66.7834 | 3902.344 | 249.9307 | 150.8882 | 114.803 | 35.0537 | 16.2168 | 30.6776 | 201.6028 | 0.052002 | 4.4857 | 4.4789 | 415.6927 | 169.8301 | 14.408 | 14.3885 |  | 2384.486 | 2271.86
66.7917 | 3900 | 250.6951 | 150.8566 | 114.9752 | 34.8167 | 16.2291 | 30.6373 | 201.9519 | 0.046467 | 4.5071 | 4.4961 | 412.8242 | 169.9122 | 14.3389 | 14.3886 |  | 2376.992 | 2324.386
66.8 | 3900.586 | 249.4314 | 150.9138 | 115.2377 | 34.9836 | 16.2409 | 30.6344 | 201.3808 | 0.047285 | 4.52 | 4.5161 | 403.1998 | 169.8276 | 14.2849 | 14.3894 |  | 2352.976 | 2321.283
66.8083 | 3900 | 249.9357 | 150.9651 | 115.5092 | 35.0312 | 16.2596 | 30.6261 | 201.5414 | 0.046524 | 4.4826 | 4.4887 | 410.4841 | 169.9743 | 14.233 | 14.4332 |  | 2362.421 | 2325.499
66.8167 | 3900.586 | 250.3029 | 151.0167 | 115.6363 | 35.0778 | 16.2555 | 30.6462 | 201.6004 | 0.043498 | 4.5043 | 4.4792 | 418.6937 | 170.1885 | 14.2889 | 14.4067 |  | 2380.325 | 2304.561
66.825 | 3898.242 | 250.6147 | 151.1117 | 115.3579 | 35.0338 | 16.2284 | 30.6308 | 201.2974 | 0.046635 | 4.5038 | 4.5117 | 417.9116 | 169.974 | 14.2931 | 14.4131 |  | 2344.02 | 2342.779
66.8334 | 3897.656 | 249.7648 | 151.0662 | 115.1951 | 34.9132 | 16.2307 | 30.652 | 201.1682 | 0.052589 | 4.5068 | 4.499 | 405.4135 | 169.6969 | 14.3377 | 14.3602 |  | 2375.85 | 2309.878
66.8417 | 3902.93 | 249.2362 | 151.0497 | 115.1243 | 35.025 | 16.2441 | 30.611 | 201.456 | 0.049304 | 4.5122 | 4.4987 | 416.8311 | 169.9957 | 14.4004 | 14.4145 |  | 2360.639 | 2313.75
66.85 | 3899.414 | 250.259 | 151.0317 | 114.9451 | 35.0245 | 16.2207 | 30.6431 | 201.3313 | 0.04755 | 4.5083 | 4.5091 | 417.287 | 170.0288 | 14.3264 | 14.4069 |  | 2375.385 | 2303.657
66.8583 | 3901.172 | 250.5541 | 150.9804 | 114.9182 | 35.0229 | 16.2287 | 30.6635 | 200.8029 | 0.050064 | 4.5031 | 4.5051 | 417.5739 | 169.7542 | 14.2983 | 14.3824 |  | 2386.342 | 2339.251
66.8667 | 3900.586 | 250.6747 | 150.9154 | 114.5619 | 34.9855 | 16.2104 | 30.6939 | 201.2444 | 0.051199 | 4.502 | 4.5139 | 405.3441 | 169.8927 | 14.3299 | 14.3827 |  | 2377.812 | 2315.183
66.875 | 3901.758 | 249.473 | 150.8941 | 114.775 | 35.0533 | 16.1333 | 30.7447 | 201.2311 | 0.052134 | 4.5255 | 4.4989 | 407.3679 | 169.7823 | 14.3156 | 14.3509 |  | 2391.39 | 2280.78
66.8833 | 3901.172 | 250.0479 | 150.8346 | 114.694 | 35.0796 | 16.1117 | 30.6681 | 201.3798 | 0.054225 | 4.5095 | 4.505 | 414.6011 | 170.0737 | 14.2852 | 14.4081 |  | 2372.577 | 2315.777
66.8917 | 3898.242 | 250.7807 | 150.8027 | 114.5972 | 34.9511 | 16.143 | 30.6732 | 200.985 | 0.051393 | 4.5043 | 4.5167 | 412.3214 | 170.0503 | 14.308 | 14.4081 |  | 2403.987 | 2323.253
66.9 | 3901.172 | 250.2646 | 150.7802 | 114.5891 | 35.0064 | 16.1535 | 30.7381 | 201.2958 | 0.046581 | 4.4846 | 4.4862 | 404.0417 | 170.0199 | 14.2948 | 14.3793 |  | 2373.761 | 2318.515
66.9083 | 3898.242 | 249.9877 | 150.7468 | 114.775 | 34.9957 | 16.128 | 30.6816 | 201.5193 | 0.052445 | 4.4929 | 4.5083 | 406.8138 | 169.995 | 14.3285 | 14.4192 |  | 2369.425 | 2334.189
66.9167 | 3900 | 250.0984 | 150.8056 | 115.0481 | 35.0024 | 16.1094 | 30.673 | 201.2076 | 0.051203 | 4.4961 | 4.4895 | 413.1781 | 169.9901 | 14.2807 | 14.3874 |  | 2378.998 | 2305.239
66.925 | 3902.93 | 249.8347 | 150.8077 | 115.0694 | 35.0333 | 16.0737 | 30.6829 | 201.0353 | 0.049236 | 4.4991 | 4.5133 | 418.454 | 170.0252 | 14.2797 | 14.3918 |  | 2379.478 | 2329.461
66.9334 | 3897.656 | 250.2557 | 150.8591 | 115.1674 | 34.8965 | 16.0605 | 30.7396 | 202.0736 | 0.050941 | 4.4781 | 4.5037 | 406.3002 | 170.3034 | 14.2647 | 14.3863 |  | 2382.932 | 2313.139
66.9417 | 3897.07 | 250.0911 | 150.9331 | 115.0874 | 35.0382 | 16.0936 | 30.6659 | 201.7383 | 0.048463 | 4.5332 | 4.5321 | 407.756 | 170.235 | 14.3743 | 14.4364 |  | 2371.321 | 2282.255
66.95 | 3903.516 | 250.0285 | 150.9645 | 115.367 | 35.054 | 16.1178 | 30.7144 | 201.6784 | 0.05002 | 4.5064 | 4.5132 | 417.3036 | 170.1989 | 14.3373 | 14.3954 |  | 2363.573 | 2331.656
66.9583 | 3897.656 | 250.6071 | 151.0291 | 115.4106 | 34.9805 | 16.0872 | 30.6313 | 201.514 | 0.050136 | 4.4934 | 4.5035 | 412.9751 | 169.7153 | 14.3179 | 14.4372 |  | 2390.879 | 2328.333
66.9667 | 3899.414 | 249.794 | 151.0777 | 115.4922 | 34.9959 | 16.0938 | 30.6075 | 201.307 | 0.048355 | 4.5177 | 4.5578 | 404.0984 | 169.9894 | 14.3579 | 14.3841 |  | 2383.752 | 2292.849
66.975 | 3902.344 | 250.7662 | 151.0751 | 115.5283 | 35.0667 | 16.1067 | 30.6271 | 201.2673 | 0.049812 | 4.5109 | 4.4902 | 407.8758 | 169.7238 | 14.3623 | 14.4473 |  | 2359.867 | 2322.646
66.9834 | 3900 | 249.9577 | 151.0902 | 115.1922 | 35.0236 | 16.1409 | 30.5579 | 201.8739 | 0.045259 | 4.512 | 4.4895 | 417.3245 | 170.6241 | 14.3844 | 14.4558 |  | 2365.297 | 2313.315
66.9917 | 3897.656 | 250.148 | 151.0901 | 114.9445 | 35.0347 | 16.1585 | 30.5701 | 201.3093 | 0.051307 | 4.5236 | 4.4905 | 416.2556 | 169.6578 | 14.3414 | 14.4503 |  | 2368.832 | 2295.087
67 | 3896.484 | 249.416 | 151.0372 | 114.9031 | 34.9013 | 16.1514 | 30.618 | 201.5076 | 0.049286 | 4.495 | 4.4719 | 410.7907 | 169.9491 | 14.2704 | 14.3578 |  | 2378.654 | 2270.935
67.0083 | 3902.93 | 250.3405 | 150.9538 | 114.7468 | 35.0018 | 16.1986 | 30.5215 | 201.1839 | 0.050039 | 4.502 | 4.5382 | 403.2326 | 169.9241 | 14.271 | 14.3979 |  | 2359.48 | 2311.903
67.0167 | 3898.242 | 250.0276 | 150.9206 | 114.7738 | 35.1413 | 16.1941 | 30.5652 | 201.4923 | 0.051973 | 4.5039 | 4.5196 | 412.3033 | 169.918 | 14.2853 | 14.4017 |  | 2381.588 | 2292.112
67.025 | 3898.828 | 250.3849 | 150.8437 | 114.6576 | 35.0627 | 16.1384 | 30.5428 | 201.44 | 0.048564 | 4.4947 | 4.5082 | 417.0061 | 169.8536 | 14.348 | 14.4369 |  | 2385.69 | 2302.544
67.0333 | 3900 | 249.8905 | 150.7989 | 114.6704 | 34.8686 | 16.1858 | 30.5267 | 201.2002 | 0.049905 | 4.4955 | 4.503 | 412.1652 | 169.8135 | 14.2561 | 14.404 |  | 2375.872 | 2298.985
67.0417 | 3900 | 250.3725 | 150.7537 | 114.5699 | 34.9728 | 16.2323 | 30.5423 | 201.3619 | 0.047521 | 4.494 | 4.5033 | 403.42 | 169.8517 | 14.3037 | 14.4192 |  | 2385.078 | 2305.121
67.05 | 3899.414 | 250.0175 | 150.8014 | 114.8468 | 35.0616 | 16.1973 | 30.5819 | 201.7498 | 0.050867 | 4.4814 | 4.453 | 411.4725 | 170.4345 | 14.4059 | 14.3676 |  | 2362.347 | 2311.303
67.0583 | 3902.344 | 250.0887 | 150.8193 | 115.0069 | 35.0231 | 16.2337 | 30.5718 | 201.345 | 0.046332 | 4.5153 | 4.5089 | 417.9246 | 169.8092 | 14.3899 | 14.4448 |  | 2347.63 | 2287.844
67.0667 | 3893.555 | 250.7411 | 150.8777 | 115.2091 | 34.9711 | 16.2807 | 30.5225 | 201.8802 | 0.052035 | 4.4614 | 4.4827 | 413.4693 | 170.1663 | 14.2968 | 14.402 |  | 2358.978 | 2308.877
67.075 | 3898.242 | 249.9142 | 150.9153 | 115.1409 | 34.9906 | 16.2708 | 30.594 | 201.5832 | 0.05072 | 4.4794 | 4.4848 | 403.6011 | 169.9366 | 14.2913 | 14.3966 |  | 2370.891 | 2289.345
67.0833 | 3900 | 250.8748 | 150.9906 | 115.4351 | 35.063 | 16.2679 | 30.619 | 201.088 | 0.050676 | 4.5201 | 4.5178 | 408.6419 | 169.586 | 14.2979 | 14.4233 |  | 2364.758 | 2304.217
67.0917 | 3900.586 | 249.9812 | 151.0023 | 115.5459 | 35.0807 | 16.2405 | 30.6471 | 201.6187 | 0.045987 | 4.5168 | 4.4984 | 414.3753 | 170.5046 | 14.2729 | 14.3512 |  | 2366.578 | 2288.711
67.1 | 3899.414 | 250.7113 | 151.0858 | 115.3829 | 35.0003 | 16.2296 | 30.6221 | 201.1305 | 0.050259 | 4.5146 | 4.5088 | 416.8947 | 169.8978 | 14.2301 | 14.3916 |  | 2380.717 | 2322.144
67.1083 | 3904.688 | 250.5942 | 151.0521 | 115.0571 | 35.0121 | 16.2818 | 30.6293 | 201.0482 | 0.047222 | 4.49 | 4.51 | 404.06 | 169.5937 | 14.2742 | 14.4172 |  | 2405.781 | 2308.949
67.1167 | 3899.414 | 250.1094 | 151.0687 | 114.9535 | 35.0557 | 16.2951 | 30.6648 | 201.4646 | 0.048977 | 4.5183 | 4.5052 | 403.1804 | 169.6123 | 14.3251 | 14.4077 |  | 2386.063 | 2334.542
67.125 | 3897.656 | 249.4277 | 151.0188 | 114.5219 | 35.043 | 16.2681 | 30.6475 | 202.1618 | 0.051301 | 4.4871 | 4.4821 | 414.0714 | 170.6631 | 14.3155 | 14.3743 |  | 2370.562 | 2316.265
67.1333 | 3897.656 | 250.3361 | 150.9596 | 114.7071 | 35.0202 | 16.2692 | 30.6332 | 201.2786 | 0.050964 | 4.4873 | 4.4976 | 418.9764 | 170.1146 | 14.3212 | 14.4222 |  | 2368.276 | 2305.78
67.1417 | 3902.344 | 249.6581 | 150.9091 | 114.6445 | 34.9396 | 16.287 | 30.6622 | 201.1492 | 0.053275 | 4.5005 | 4.4847 | 406.5601 | 169.7396 | 14.2835 | 14.3878 |  | 2393.229 | 2299.381
67.15 | 3899.414 | 250.3931 | 150.8234 | 114.4533 | 35.0097 | 16.2879 | 30.7103 | 201.4978 | 0.045258 | 4.5089 | 4.5187 | 404.692 | 169.7454 | 14.2451 | 14.4186 |  | 2378.701 | 2312.39
67.1584 | 3899.414 | 250.2682 | 150.773 | 114.582 | 35.0724 | 16.3558 | 30.6617 | 201.6943 | 0.039206 | 4.5152 | 4.5047 | 418.4187 | 170.0954 | 14.3667 | 14.404 |  | 2379.459 | 2312.379
67.1667 | 3900.586 | 250.3804 | 150.7513 | 114.9384 | 34.9039 | 16.4035 | 30.6732 | 201.5273 | 0.034647 | 4.5222 | 4.4965 | 410.9508 | 170.0135 | 14.3569 | 14.4315 |  | 2406.61 | 2316.072
67.175 | 3903.516 | 250.0877 | 150.8444 | 115.0664 | 34.9212 | 16.373 | 30.7125 | 201.423 | 0.038803 | 4.4937 | 4.4721 | 406.1622 | 170.1057 | 14.3288 | 14.3801 |  | 2374.828 | 2298.33
67.1833 | 3900.586 | 250.6537 | 150.8979 | 115.2735 | 35.0825 | 16.392 | 30.7483 | 201.4187 | 0.035524 | 4.5083 | 4.5029 | 405.299 | 169.9407 | 14.3023 | 14.4603 |  | 2389.931 | 2310.71
67.1917 | 3903.516 | 250.2482 | 150.9671 | 115.4329 | 35.0966 | 16.3844 | 30.7381 | 201.8953 | 0.038046 | 4.5005 | 4.5023 | 417.9376 | 170.1903 | 14.2987 | 14.3807 |  | 2373.915 | 2304.606
67.2 | 3900 | 249.8899 | 150.9408 | 115.5518 | 34.8457 | 16.3636 | 30.7371 | 201.1859 | 0.03845 | 4.5048 | 4.5006 | 411.5518 | 169.876 | 14.4286 | 14.4425 |  | 2376.088 | 2330.011
67.2084 | 3898.828 | 249.8002 | 151.0435 | 115.5242 | 34.8856 | 16.3301 | 30.739 | 201.0857 | 0.040835 | 4.5144 | 4.512 | 407.8761 | 169.9695 | 14.3156 | 14.4169 |  | 2386.186 | 2289.467
67.2167 | 3903.516 | 250.3956 | 151.0459 | 115.2434 | 34.9962 | 16.3579 | 30.7193 | 202.511 | 0.0415 | 4.499 | 4.4933 | 406.3172 | 171.1096 | 14.3152 | 14.4659 |  | 2392.367 | 2307.833
67.225 | 3901.172 | 249.9224 | 151.0232 | 114.8874 | 35.0165 | 16.3985 | 30.7319 | 201.1145 | 0.050343 | 4.5228 | 4.5097 | 415.0381 | 169.7896 | 14.2467 | 14.4041 |  | 2368.983 | 2307.129
67.2333 | 3903.516 | 249.8208 | 151.0284 | 114.8949 | 35.0232 | 16.3579 | 30.7709 | 201.2309 | 0.040735 | 4.511 | 4.5234 | 417.4905 | 170.056 | 14.3078 | 14.3421 |  | 2386.715 | 2286.078
67.2417 | 3898.828 | 249.8742 | 150.9446 | 114.7691 | 34.8414 | 16.3407 | 30.7732 | 201.374 | 0.044728 | 4.5082 | 4.5272 | 412.408 | 169.7949 | 14.357 | 14.4041 |  | 2358.959 | 2308.135
67.25 | 3901.172 | 250.1898 | 150.9018 | 114.4897 | 35.0004 | 16.4153 | 30.8511 | 201.4246 | 0.047966 | 4.4921 | 4.5054 | 403.4002 | 170.0739 | 14.237 | 14.3928 |  | 2385.426 | 2276.365
67.2583 | 3904.102 | 251.0359 | 150.873 | 114.566 | 35.0588 | 16.4025 | 30.788 | 201.3895 | 0.041906 | 4.5043 | 4.515 | 409.0441 | 169.8502 | 14.3269 | 14.4133 |  | 2372.284 | 2312.884
67.2667 | 3897.656 | 249.7671 | 150.8426 | 114.3017 | 35.033 | 16.3319 | 30.8278 | 201.3428 | 0.054259 | 4.5035 | 4.491 | 416.1957 | 170.0054 | 14.3285 | 14.3986 |  | 2349.728 | 2293.536
67.275 | 3898.242 | 249.8931 | 150.7542 | 114.6723 | 35.0299 | 16.3177 | 30.7914 | 201.4215 | 0.050179 | 4.4874 | 4.5032 | 413.3454 | 170.0026 | 14.2823 | 14.3799 |  | 2357.14 | 2274.796
67.2833 | 3897.07 | 250.3411 | 150.759 | 114.7681 | 34.9171 | 16.2857 | 30.8267 | 201.3326 | 0.049593 | 4.4993 | 4.5082 | 406.0545 | 169.9944 | 14.2877 | 14.4119 |  | 2384.076 | 2303.594
67.2917 | 3896.484 | 250.3299 | 150.8203 | 114.978 | 34.993 | 16.2721 | 30.8488 | 201.4485 | 0.052382 | 4.4985 | 4.4987 | 402.7473 | 169.8701 | 14.3095 | 14.4293 |  | 2373.223 | 2310.363
67.3 | 3900 | 249.7429 | 150.8882 | 115.2342 | 35.1001 | 16.2894 | 30.8619 | 201.6385 | 0.055583 | 4.5013 | 4.5071 | 415.679 | 169.9174 | 14.3146 | 14.418 |  | 2369.414 | 2323.93
67.3084 | 3898.242 | 250.5196 | 150.9378 | 115.6941 | 35.058 | 16.3021 | 30.8854 | 201.6907 | 0.048518 | 4.4892 | 4.4948 | 417.4837 | 169.7853 | 14.3978 | 14.4031 |  | 2361.018 | 2309.402
67.3167 | 3904.102 | 249.845 | 151.0813 | 115.6995 | 34.9624 | 16.2288 | 30.8821 | 202.2895 | 0.052496 | 4.5179 | 4.518 | 404.3808 | 170.6362 | 14.3095 | 14.4273 |  | 2371.225 | 2294.654
67.325 | 3899.414 | 250.4344 | 151.1969 | 115.5734 | 35.0179 | 16.1641 | 30.9007 | 201.7362 | 0.049926 | 4.4908 | 4.4736 | 403.0191 | 169.9909 | 14.3984 | 14.4254 |  | 2412.879 | 2307.92
67.3333 | 3900 | 250.958 | 151.1242 | 115.1878 | 34.9572 | 16.1118 | 30.8266 | 201.9821 | 0.051117 | 4.4979 | 4.4749 | 414.7761 | 170.5524 | 14.3332 | 14.4183 |  | 2397.856 | 2315.107
67.3417 | 3902.344 | 250.5079 | 151.0957 | 114.6044 | 35.0021 | 16.158 | 30.7886 | 201.7881 | 0.055495 | 4.5257 | 4.5182 | 415.9152 | 169.761 | 14.2861 | 14.4256 |  | 2395.489 | 2310.521
67.35 | 3898.828 | 250.3003 | 151.0287 | 114.6561 | 34.9779 | 16.1407 | 30.8447 | 201.5623 | 0.054322 | 4.5025 | 4.4962 | 413.4681 | 169.5365 | 14.3329 | 14.408 |  | 2370.202 | 2318.368
67.3584 | 3901.758 | 250.1766 | 150.9712 | 114.5332 | 35.0384 | 16.0697 | 30.8434 | 201.6172 | 0.054749 | 4.5001 | 4.501 | 404.172 | 169.8249 | 14.324 | 14.3968 |  | 2387.172 | 2311.743
67.3667 | 3901.172 | 249.9258 | 150.9029 | 114.3551 | 35.0407 | 16.0805 | 30.8322 | 201.5094 | 0.053158 | 4.4841 | 4.488 | 416.394 | 169.799 | 14.2475 | 14.3929 |  | 2359.592 | 2318.709
67.375 | 3901.172 | 249.9473 | 150.7783 | 114.5158 | 35.0491 | 16.1376 | 30.7929 | 201.699 | 0.053275 | 4.5001 | 4.4955 | 417.1117 | 169.8156 | 14.3149 | 14.3318 |  | 2369.614 | 2322.23
67.3833 | 3896.484 | 250.3543 | 150.7938 | 114.8517 | 35.0377 | 16.1032 | 30.8345 | 201.6777 | 0.047163 | 4.496 | 4.5062 | 414.716 | 169.8976 | 14.3962 | 14.4094 |  | 2380.06 | 2349.281
67.3917 | 3902.93 | 249.5925 | 150.8329 | 115.0336 | 35.0057 | 16.0723 | 30.8045 | 201.7972 | 0.054713 | 4.5007 | 4.4936 | 402.8219 | 169.7635 | 14.3991 | 14.4031 |  | 2362.394 | 2316.867
67.4 | 3899.414 | 249.9368 | 150.8684 | 115.2257 | 35.0256 | 16.0562 | 30.7637 | 201.8338 | 0.056859 | 4.4971 | 4.4923 | 415.6911 | 169.8786 | 14.3098 | 14.3619 |  | 2394.555 | 2335.843
67.4083 | 3899.414 | 249.9019 | 150.925 | 115.5048 | 35.0301 | 16.0454 | 30.7892 | 201.8861 | 0.051747 | 4.4959 | 4.5059 | 417.6492 | 169.9826 | 14.3533 | 14.3542 |  | 2374.508 | 2323.539
67.4167 | 3899.414 | 250.2781 | 151.0088 | 115.7865 | 35.0101 | 16.0452 | 30.7886 | 201.8577 | 0.045543 | 4.5232 | 4.5092 | 412.5144 | 169.8683 | 14.3404 | 14.4234 |  | 2379.772 | 2310.559
67.425 | 3902.93 | 249.9094 | 151.0406 | 115.5135 | 35.0325 | 16.0285 | 30.7102 | 202.1825 | 0.052092 | 4.4791 | 4.511 | 404.0603 | 170.5456 | 14.328 | 14.4073 |  | 2370.087 | 2292.103
67.4333 | 3902.93 | 250.2499 | 151.0525 | 115.2361 | 35.0344 | 16.0518 | 30.6916 | 201.5078 | 0.051071 | 4.4962 | 4.4936 | 414.152 | 169.5872 | 14.29 | 14.39 |  | 2398.309 | 2305.648
67.4417 | 3902.93 | 249.9359 | 151.035 | 115.0354 | 35.0571 | 16.1126 | 30.6858 | 201.8446 | 0.050069 | 4.4997 | 4.5048 | 416.5888 | 169.8486 | 14.3273 | 14.3858 |  | 2355.387 | 2353.485
67.45 | 3900.586 | 249.667 | 150.9502 | 114.7945 | 34.9019 | 16.1221 | 30.6355 | 201.4743 | 0.046396 | 4.5143 | 4.4851 | 411.5756 | 169.6574 | 14.3206 | 14.3961 |  | 2386.898 | 2295.803
67.4583 | 3898.828 | 249.1202 | 150.9352 | 114.5793 | 35.0358 | 16.0884 | 30.6256 | 201.8276 | 0.054261 | 4.4889 | 4.4598 | 403.3409 | 170.0945 | 14.4099 | 14.4204 |  | 2391.12 | 2295.423
67.4667 | 3898.828 | 249.9857 | 150.9023 | 114.5764 | 35.0773 | 16.0857 | 30.6872 | 201.7663 | 0.05526 | 4.5124 | 4.5128 | 406.8292 | 169.9415 | 14.3431 | 14.3935 |  | 2382.778 | 2295.921
67.475 | 3904.688 | 250.4846 | 150.8569 | 114.4524 | 35.0812 | 16.1043 | 30.6447 | 201.9706 | 0.051387 | 4.4908 | 4.5088 | 416.359 | 170.0266 | 14.3143 | 14.3521 |  | 2372.122 | 2335.283
67.4833 | 3906.445 | 249.9936 | 150.811 | 114.5655 | 34.8371 | 16.0836 | 30.6159 | 201.469 | 0.04901 | 4.5031 | 4.4993 | 407.991 | 170.0709 | 14.3644 | 14.4215 |  | 2352.543 | 2300.213
67.4917 | 3897.656 | 250.8085 | 150.7719 | 115.01 | 34.9777 | 16.0881 | 30.6474 | 201.4713 | 0.051858 | 4.4933 | 4.4902 | 402.6562 | 169.7842 | 14.3118 | 14.3939 |  | 2364.484 | 2315.009
67.5 | 3898.828 | 250.1159 | 150.8425 | 115.3193 | 35.0385 | 16.1176 | 30.5679 | 201.3334 | 0.056656 | 4.4985 | 4.4962 | 405.0409 | 169.7844 | 14.3813 | 14.4156 |  | 2398.306 | 2315.606
67.5083 | 3902.93 | 249.9357 | 150.8598 | 115.4274 | 35.0233 | 16.1089 | 30.6145 | 201.7173 | 0.059345 | 4.5171 | 4.4981 | 415.6567 | 170.0008 | 14.3251 | 14.3915 |  | 2365.596 | 2301.852
67.5167 | 3897.656 | 249.2481 | 150.9192 | 115.376 | 34.875 | 16.0993 | 30.5807 | 201.5021 | 0.053377 | 4.497 | 4.4979 | 414.9435 | 169.9309 | 14.3884 | 14.4431 |  | 2375.615 | 2281.479
67.525 | 3902.93 | 249.7663 | 151.0567 | 115.4881 | 34.9973 | 16.1218 | 30.6276 | 202.0598 | 0.057095 | 4.4959 | 4.5081 | 403.8667 | 170.1908 | 14.2436 | 14.3536 |  | 2385.657 | 2290.888
67.5334 | 3902.344 | 250.1263 | 151.0182 | 115.3173 | 35.0701 | 16.1403 | 30.5949 | 201.5982 | 0.058156 | 4.5034 | 4.5201 | 406.3478 | 169.794 | 14.2657 | 14.4123 |  | 2371.812 | 2296.557
67.5417 | 3896.484 | 249.158 | 151.0448 | 115.1198 | 35.0971 | 16.1421 | 30.5938 | 201.5742 | 0.080359 | 4.5006 | 4.4945 | 414.6912 | 169.8434 | 14.3286 | 14.398 |  | 2380.819 | 2299.164
67.55 | 3897.656 | 250.4665 | 151.0371 | 114.9479 | 35.0623 | 16.0935 | 30.6332 | 201.333 | 0.053979 | 4.5167 | 4.5256 | 418.2144 | 169.8173 | 14.3957 | 14.425 |  | 2359.894 | 2318.388
67.5583 | 3902.93 | 250.0381 | 150.9677 | 114.4727 | 34.9013 | 16.1275 | 30.5932 | 201.5341 | 0.055553 | 4.5317 | 4.5286 | 408.1344 | 169.7564 | 14.2904 | 14.416 |  | 2387.652 | 2309.928
67.5667 | 3902.344 | 248.9424 | 150.8615 | 114.617 | 35.0405 | 16.1403 | 30.6007 | 201.5961 | 0.048474 | 4.503 | 4.5184 | 404.6206 | 169.7732 | 14.2901 | 14.3703 |  | 2355.174 | 2284.496
67.575 | 3900.586 | 249.7165 | 150.8951 | 114.5897 | 35.094 | 16.1468 | 30.6082 | 201.5319 | 0.045959 | 4.5055 | 4.4984 | 415.6882 | 169.6865 | 14.2471 | 14.3392 |  | 2367.781 | 2277.818
67.5834 | 3898.242 | 250.4482 | 150.7973 | 114.454 | 35.022 | 16.169 | 30.534 | 201.6821 | 0.042539 | 4.4939 | 4.5027 | 416.9462 | 169.8303 | 14.3443 | 14.4175 |  | 2365.669 | 2330.318
67.5917 | 3903.516 | 249.5329 | 150.7913 | 114.6787 | 34.8506 | 16.1765 | 30.5683 | 201.7854 | 0.045094 | 4.4843 | 4.4965 | 408.6021 | 169.7698 | 14.3348 | 14.339 |  | 2356.223 | 2289.326
67.6 | 3904.102 | 249.892 | 150.7586 | 114.7664 | 35.0426 | 16.1924 | 30.6178 | 201.4471 | 0.043301 | 4.508 | 4.4884 | 402.9066 | 169.6298 | 14.3855 | 14.3901 |  | 2380.702 | 2297.705
67.6083 | 3902.344 | 249.7476 | 150.8273 | 115.2041 | 35.0719 | 16.1767 | 30.6197 | 201.6552 | 0.04349 | 4.52 | 4.5041 | 414.6671 | 169.9718 | 14.3044 | 14.4071 |  | 2363.997 | 2290.204
67.6167 | 3900 | 249.7172 | 150.896 | 115.31 | 35.0735 | 16.2133 | 30.6049 | 201.7076 | 0.042231 | 4.5108 | 4.5023 | 417.6805 | 170.1361 | 14.4425 | 14.4196 |  | 2366.081 | 2283.684
67.625 | 3902.93 | 249.8681 | 150.9262 | 115.6357 | 34.8195 | 16.2444 | 30.6554 | 201.5301 | 0.044377 | 4.4977 | 4.4723 | 409.347 | 169.6312 | 14.34 | 14.409 |  | 2356.684 | 2321.66
67.6333 | 3901.758 | 250.147 | 151.015 | 115.7603 | 34.9573 | 16.2517 | 30.6946 | 201.2783 | 0.044685 | 4.4867 | 4.5185 | 404.3429 | 169.7617 | 14.438 | 14.4291 |  | 2390.25 | 2332.829
67.6417 | 3899.414 | 251.5502 | 151.0462 | 115.3605 | 35.0429 | 16.2565 | 30.6574 | 201.2656 | 0.044342 | 4.4864 | 4.5097 | 405.6635 | 169.7825 | 14.35 | 14.3929 |  | 2379.462 | 2311.592
67.65 | 3897.656 | 250.6861 | 151.0812 | 115.0813 | 35.0701 | 16.232 | 30.6822 | 200.8833 | 0.048945 | 4.5117 | 4.5164 | 413.3727 | 169.8111 | 14.2834 | 14.4137 |  | 2386.755 | 2294.25
67.6583 | 3901.172 | 250.1133 | 151.0364 | 114.8866 | 35.0108 | 16.2716 | 30.6885 | 201.283 | 0.045265 | 4.4905 | 4.5044 | 414.2974 | 169.9611 | 14.3866 | 14.3927 |  | 2376.967 | 2314.531
67.6667 | 3901.172 | 249.841 | 151.002 | 114.6244 | 35.0129 | 16.2972 | 30.6342 | 201.4212 | 0.047725 | 4.5093 | 4.4948 | 402.7459 | 169.9696 | 14.4445 | 14.4899 |  | 2371.234 | 2340.531
67.675 | 3898.242 | 249.9608 | 150.8727 | 114.5117 | 35.0903 | 16.2977 | 30.6558 | 201.294 | 0.056136 | 4.4989 | 4.4812 | 407.2471 | 169.9314 | 14.307 | 14.4285 |  | 2380.228 | 2310.538
67.6834 | 3897.656 | 249.6769 | 150.8642 | 114.3473 | 35.0513 | 16.2775 | 30.6485 | 202.8435 | 0.054599 | 4.4704 | 4.4643 | 415.825 | 170.7451 | 14.3767 | 14.4347 |  | 2370.227 | 2311.175
67.6917 | 3895.898 | 250.2281 | 150.8078 | 114.4203 | 35.0145 | 16.3127 | 30.664 | 202.4357 | 0.050331 | 4.4868 | 4.4933 | 414.662 | 170.1387 | 14.3646 | 14.4207 |  | 2360.897 | 2296.913
67.7 | 3901.758 | 249.853 | 150.8439 | 114.7958 | 34.9712 | 16.3403 | 30.6915 | 202.3663 | 0.052106 | 4.5154 | 4.5127 | 404.5984 | 170.2571 | 14.4518 | 14.4055 |  | 2362.018 | 2292.604
67.7083 | 3904.102 | 250.1819 | 150.8982 | 115.3842 | 35.056 | 16.3025 | 30.6917 | 201.6511 | 0.049516 | 4.4992 | 4.5299 | 405.3086 | 170.0073 | 14.3246 | 14.3888 |  | 2357.726 | 2312.138
67.7167 | 3902.93 | 249.9458 | 150.9339 | 115.6328 | 35.0706 | 16.2606 | 30.8261 | 201.2615 | 0.052597 | 4.5104 | 4.5099 | 414.8457 | 169.9324 | 14.4043 | 14.4022 |  | 2381.885 | 2280.199
67.725 | 3901.172 | 249.7335 | 151.0041 | 115.7357 | 34.8943 | 16.2936 | 30.9236 | 202.2282 | 0.055139 | 4.5163 | 4.5317 | 411.7227 | 169.9542 | 14.337 | 14.3932 |  | 2366.761 | 2311.403
67.7334 | 3900.586 | 251.3418 | 151.0296 | 115.3204 | 35.0198 | 16.2992 | 30.9175 | 201.2728 | 0.0532 | 4.5002 | 4.5057 | 414.4547 | 169.7897 | 14.2862 | 14.3314 |  | 2404.525 | 2300.773
67.7417 | 3901.172 | 250.4871 | 150.9988 | 115.0336 | 35.0309 | 16.3286 | 30.8548 | 202.1411 | 0.05312 | 4.4935 | 4.4777 | 403.2485 | 170.3899 | 14.3638 | 14.4299 |  | 2353.754 | 2343.646
67.75 | 3901.172 | 249.4663 | 151.0138 | 114.5494 | 35.0792 | 16.3338 | 30.9416 | 202.123 | 0.053651 | 4.5149 | 4.493 | 415.2508 | 170.259 | 14.3593 | 14.4071 |  | 2364.612 | 2320.3
67.7583 | 3899.414 | 249.7426 | 150.9849 | 114.5432 | 35.0608 | 16.288 | 31.0288 | 201.9804 | 0.052028 | 4.4949 | 4.4738 | 417.7418 | 170.2254 | 14.2758 | 14.4015 |  | 2396.313 | 2320.083
67.7667 | 3901.172 | 250.6777 | 150.9168 | 114.4543 | 34.8824 | 16.2861 | 30.9478 | 201.7913 | 0.049916 | 4.5083 | 4.5166 | 409.0163 | 170.5177 | 14.3181 | 14.4188 |  | 2374.982 | 2321.505
67.775 | 3902.93 | 249.5875 | 150.8405 | 114.3968 | 34.9895 | 16.3209 | 30.8237 | 201.6615 | 0.050117 | 4.5045 | 4.5037 | 403.4414 | 170.0157 | 14.3669 | 14.3697 |  | 2369.21 | 2305.457
67.7833 | 3895.313 | 250.6826 | 150.7965 | 114.5803 | 35.0534 | 16.3478 | 30.793 | 201.8578 | 0.05523 | 4.4618 | 4.4694 | 410.104 | 169.7153 | 14.3039 | 14.3585 |  | 2379.109 | 2323.447
67.7917 | 3896.484 | 250.0988 | 150.8096 | 114.8169 | 34.9793 | 16.314 | 30.7485 | 201.5701 | 0.050937 | 4.4912 | 4.5089 | 416.1877 | 170.0206 | 14.286 | 14.3974 |  | 2365.928 | 2349.434
67.8 | 3895.898 | 249.2614 | 150.8118 | 115.1278 | 35.0258 | 16.2872 | 30.7828 | 201.5363 | 0.050128 | 4.4984 | 4.4926 | 414.2394 | 169.9199 | 14.2988 | 14.4141 |  | 2383.109 | 2336.216
67.8083 | 3897.656 | 250.2408 | 150.8298 | 115.255 | 34.9443 | 16.3107 | 30.6421 | 203.175 | 0.052648 | 4.5091 | 4.521 | 403.5948 | 170.9602 | 14.3356 | 14.3768 |  | 2383.2 | 2301.048
67.8167 | 3899.414 | 249.871 | 150.9096 | 115.2598 | 35.0633 | 16.2589 | 30.7718 | 201.9394 | 0.04767 | 4.5182 | 4.5271 | 411.1294 | 170.6871 | 14.3781 | 14.4236 |  | 2375.006 | 2293.284
67.825 | 3900 | 249.7474 | 150.873 | 115.4589 | 35.0439 | 16.2198 | 30.7988 | 201.6826 | 0.046989 | 4.5035 | 4.5078 | 418.1544 | 169.769 | 14.3112 | 14.3913 |  | 2366.957 | 2314.419
67.8333 | 3898.828 | 250.5002 | 150.9498 | 115.5122 | 34.9057 | 16.2426 | 30.7403 | 201.5071 | 0.050619 | 4.5106 | 4.5237 | 410.9474 | 169.9222 | 14.3378 | 14.4391 |  | 2400.851 | 2346.541
67.8417 | 3900.586 | 250.0331 | 151.0484 | 115.5133 | 35.0381 | 16.2447 | 30.7508 | 202.3484 | 0.048749 | 4.4989 | 4.4719 | 403.2838 | 171.0899 | 14.4064 | 14.4215 |  | 2378.018 | 2306.554
67.85 | 3900 | 250.1413 | 151.0297 | 115.3221 | 35.0368 | 16.2472 | 30.7147 | 201.5193 | 0.050249 | 4.5224 | 4.4733 | 413.5639 | 169.5419 | 14.3028 | 14.4273 |  | 2371.614 | 2317.681
67.8583 | 3899.414 | 249.5462 | 151.0479 | 115.2169 | 35.0224 | 16.2287 | 30.6525 | 201.3481 | 0.054717 | 4.5041 | 4.5107 | 418.1557 | 169.8823 | 14.329 | 14.4191 |  | 2375.873 | 2305.993
67.8667 | 3902.344 | 250.5665 | 151.0327 | 114.9561 | 34.8777 | 16.2408 | 30.7227 | 201.8527 | 0.047867 | 4.5064 | 4.5216 | 408.5946 | 169.8273 | 14.3476 | 14.3938 |  | 2368.823 | 2331.297
67.875 | 3904.688 | 250.0911 | 151.0216 | 114.7044 | 35.0361 | 16.2395 | 30.7116 | 201.7969 | 0.044685 | 4.5075 | 4.5112 | 403.7414 | 170.2867 | 14.3427 | 14.4584 |  | 2373.445 | 2329.552
67.8833 | 3902.93 | 250.8643 | 150.932 | 114.2893 | 35.0147 | 16.2508 | 30.6993 | 201.89 | 0.048436 | 4.5089 | 4.5296 | 409.4875 | 169.8345 | 14.3019 | 14.3788 |  | 2372.628 | 2319.932
67.8917 | 3898.242 | 250.1226 | 150.8594 | 114.5122 | 35.0278 | 16.2264 | 30.6541 | 201.7038 | 0.052896 | 4.5025 | 4.5251 | 417.6232 | 169.9067 | 14.4124 | 14.3749 |  | 2366.009 | 2278.67
67.9 | 3902.344 | 249.8936 | 150.8544 | 114.1797 | 35.0092 | 16.2579 | 30.7207 | 201.5674 | -0.0025242 | 4.5094 | 4.5086 | 416.1007 | 170.0252 | 14.3462 | 14.3837 |  | 2388.895 | 2305.97
67.9084 | 3901.172 | 249.48 | 150.765 | 114.9467 | 34.9452 | 16.3251 | 30.7333 | 201.5135 | 0.0032327 | 4.4686 | 4.4681 | 404.7201 | 169.5638 | 14.3386 | 14.3959 |  | 2390.134 | 2301.821
67.9167 | 3900.586 | 250.1382 | 150.8347 | 115.2493 | 34.9915 | 16.4268 | 30.645 | 201.6968 | 0.046562 | 4.5002 | 4.5011 | 407.6101 | 170.0672 | 14.4125 | 14.4395 |  | 2356.035 | 2291.71
67.925 | 3899.414 | 250.2323 | 150.9081 | 115.4202 | 34.9712 | 16.234 | 30.6146 | 201.3332 | 0.057012 | 4.487 | 4.487 | 414.9444 | 169.7983 | 14.3017 | 14.3993 |  | 2374.733 | 2306.508
67.9333 | 3895.313 | 249.5421 | 150.9458 | 115.4897 | 34.8558 | 16.084 | 30.5907 | 201.7306 | 0.061714 | 4.4834 | 4.4589 | 413.1492 | 169.7546 | 14.3523 | 14.4423 |  | 2356.537 | 2303.12
67.9417 | 3901.758 | 250.5231 | 150.9796 | 115.1848 | 34.8926 | 16.173 | 30.5889 | 201.5542 | 0.060207 | 4.5014 | 4.486 | 405.5567 | 169.7575 | 14.3811 | 14.4672 |  | 2389.365 | 2312.165
67.95 | 3897.07 | 250.9292 | 150.989 | 114.9536 | 35.0444 | 16.1531 | 30.6154 | 202.2321 | 0.052347 | 4.4874 | 4.489 | 403.7127 | 170.2734 | 14.3769 | 14.3682 |  | 2386.866 | 2297.835
67.9584 | 3899.414 | 249.2751 | 150.9444 | 114.8308 | 35.0444 | 16.0944 | 30.5993 | 201.4507 | 0.06411 | 4.5054 | 4.5453 | 414.8781 | 169.9625 | 14.2839 | 14.4007 |  | 2364.966 | 2320.979
67.9667 | 3902.344 | 250.0207 | 150.8275 | 114.4382 | 35.0155 | 16.0962 | 30.5042 | 201.6494 | 0.05242 | 4.4729 | 4.5302 | 418.998 | 170.0916 | 14.3417 | 14.3764 |  | 2381.986 | 2327.572
67.975 | 3898.828 | 250.3008 | 150.8513 | 114.1004 | 34.9625 | 16.1281 | 30.5409 | 201.6729 | 0.050054 | 4.5151 | 4.4962 | 412.68 | 170.1739 | 14.3124 | 14.4292 |  | 2362.605 | 2320.641
67.9833 | 3896.484 | 250.0388 | 150.7699 | 114.2769 | 35.0409 | 16.1044 | 30.5784 | 201.7104 | 0.054254 | 4.4807 | 4.4944 | 403.2222 | 169.8635 | 14.3529 | 14.432 |  | 2376.45 | 2322.564
67.9917 | 3894.727 | 249.4854 | 150.7537 | 114.6427 | 35.0803 | 16.0732 | 30.5354 | 202.3496 | 0.054866 | 4.4915 | 4.4661 | 412.0098 | 170.0504 | 14.3129 | 14.4435 |  | 2381.064 | 2337.723
68 | 3901.758 | 250.1351 | 150.7797 | 114.9137 | 35.063 | 16.1061 | 30.5628 | 201.4261 | 0.047647 | 4.4967 | 4.5079 | 417.7013 | 169.8731 | 14.3401 | 14.3812 |  | 2379.68 | 2297.772
68.0084 | 3898.242 | 250.0619 | 150.8949 | 115.384 | 34.9924 | 16.1279 | 30.5884 | 201.7515 | 0.050208 | 4.4888 | 4.5013 | 412.6017 | 169.8702 | 14.269 | 14.4231 |  | 2357.983 | 2316.159
68.0167 | 3901.758 | 249.6134 | 151.0279 | 115.7218 | 35.0327 | 16.1613 | 30.6002 | 202.2199 | 0.045764 | 4.5085 | 4.5122 | 403.2646 | 170.1859 | 14.337 | 14.4101 |  | 2382.938 | 2287.463
68.025 | 3898.828 | 250.1748 | 151.0445 | 115.7523 | 35.0536 | 16.1348 | 30.5179 | 201.3456 | 0.046569 | 4.4986 | 4.5041 | 402.6787 | 169.6502 | 14.2386 | 14.4153 |  | 2352.517 | 2369.509
68.0333 | 3900.586 | 249.5563 | 151.1332 | 115.423 | 35.0413 | 16.1265 | 30.5017 | 201.6619 | 0.047073 | 4.4971 | 4.4705 | 412.6241 | 169.7744 | 14.3268 | 14.3741 |  | 2372.315 | 2329.662
68.0417 | 3901.172 | 250.0413 | 151.1049 | 114.9214 | 34.985 | 16.1202 | 30.4976 | 201.4091 | 0.043597 | 4.4953 | 4.4736 | 415.3393 | 169.589 | 14.2602 | 14.3839 |  | 2356.175 | 2311.953
68.05 | 3900 | 250.1731 | 151.0322 | 114.7165 | 34.806 | 16.1036 | 30.5148 | 201.6852 | 0.043898 | 4.5001 | 4.5018 | 405.9645 | 169.9496 | 14.2265 | 14.3881 |  | 2354.727 | 2353.998
68.0584 | 3897.656 | 249.7285 | 150.9379 | 114.4945 | 35.0616 | 16.1065 | 30.4723 | 201.4041 | 0.04944 | 4.4949 | 4.4859 | 405.9191 | 169.802 | 14.2917 | 14.4125 |  | 2357.726 | 2331.996
68.0667 | 3900.586 | 250.0682 | 150.8902 | 114.6214 | 35.0606 | 16.1116 | 30.463 | 201.8592 | 0.042931 | 4.5001 | 4.5043 | 417.0557 | 169.9308 | 14.291 | 14.3703 |  | 2365.576 | 2292.077
68.075 | 3902.93 | 249.78 | 150.8552 | 114.8612 | 34.9609 | 16.122 | 30.4643 | 202.5374 | 0.043019 | 4.5036 | 4.5407 | 412.8782 | 170.9091 | 14.3206 | 14.407 |  | 2385.996 | 2290.782
68.0833 | 3897.07 | 250.1859 | 150.87 | 115.0773 | 34.9432 | 16.0953 | 30.3957 | 201.4401 | 0.047745 | 4.503 | 4.5373 | 406.2725 | 169.7743 | 14.3469 | 14.4065 |  | 2398.41 | 2319.074
68.0917 | 3898.242 | 249.5461 | 150.9057 | 114.9002 | 35.0448 | 16.0815 | 30.4063 | 202.2983 | 0.048241 | 4.4831 | 4.4707 | 405.0608 | 170.6561 | 14.3515 | 14.4129 |  | 2372.643 | 2326.117
68.1 | 3897.656 | 250.5182 | 150.9243 | 115.112 | 35.0285 | 16.1157 | 30.4207 | 201.5968 | 0.053609 | 4.5034 | 4.4746 | 415.3655 | 169.6875 | 14.2925 | 14.3854 |  | 2381.658 | 2337.881
68.1084 | 3899.414 | 250.7978 | 150.9419 | 115.3569 | 35.0219 | 16.1241 | 30.4896 | 201.6543 | 0.053186 | 4.5114 | 4.5069 | 417.7955 | 169.796 | 14.3087 | 14.3976 |  | 2378.89 | 2299.25
68.1167 | 3896.484 | 249.9984 | 150.9388 | 115.3811 | 35.0021 | 16.1444 | 30.4756 | 201.8182 | 0.052555 | 4.5023 | 4.4912 | 416.9248 | 170.1191 | 14.4061 | 14.4101 |  | 2368.361 | 2318.804
68.125 | 3901.758 | 250.2469 | 150.9933 | 115.1631 | 34.946 | 16.1459 | 30.4738 | 202.0407 | 0.049807 | 4.5027 | 4.5005 | 405.0765 | 169.7479 | 14.3752 | 14.3963 |  | 2371.081 | 2327.909
68.1333 | 3901.758 | 250.115 | 150.9472 | 115.1373 | 35.0373 | 16.1614 | 30.4618 | 201.5851 | 0.053026 | 4.516 | 4.5124 | 408.6766 | 169.6883 | 14.4177 | 14.4293 |  | 2383.51 | 2317.888
68.1417 | 3902.93 | 249.8073 | 150.937 | 114.6971 | 35.0365 | 16.1951 | 30.4353 | 201.8425 | 0.053657 | 4.4935 | 4.5168 | 416.3807 | 169.9851 | 14.3003 | 14.4177 |  | 2368.407 | 2332.1
68.15 | 3897.656 | 249.4044 | 150.9099 | 114.7347 | 34.8987 | 16.1503 | 30.4751 | 201.5526 | 0.056352 | 4.5133 | 4.5078 | 413.3632 | 169.7108 | 14.3145 | 14.3967 |  | 2370.708 | 2304.416
68.1583 | 3898.828 | 249.8619 | 150.9424 | 114.7243 | 34.9702 | 16.1404 | 30.4438 | 201.8071 | 0.054346 | 4.5076 | 4.5112 | 403.5481 | 169.9293 | 14.3378 | 14.3949 |  | 2388.956 | 2312.093
68.1667 | 3894.727 | 249.3776 | 150.8872 | 114.6899 | 35.0604 | 16.1366 | 30.44 | 202.2073 | 0.052647 | 4.4815 | 4.488 | 407.3254 | 169.9749 | 14.3847 | 14.4211 |  | 2381.159 | 2351.105
68.175 | 3898.828 | 250.0516 | 150.8328 | 114.4632 | 35.0037 | 16.1184 | 30.4187 | 201.6126 | 0.050162 | 4.519 | 4.5182 | 417.5494 | 169.7327 | 14.2445 | 14.4033 |  | 2358.512 | 2304.054
68.1833 | 3899.414 | 249.5335 | 150.7794 | 114.6517 | 34.9551 | 16.1168 | 30.4302 | 201.8038 | 0.056999 | 4.4172 | 4.4969 | 414.3573 | 170.4703 | 14.2947 | 14.4094 |  | 2379.54 | 2323.89
68.1917 | 3900.586 | 250.4167 | 150.7736 | 114.8362 | 34.9091 | 16.0954 | 30.3626 | 201.7897 | 0.052864 | 4.49 | 4.4539 | 403.2061 | 169.8472 | 14.3469 | 14.3768 |  | 2374.168 | 2332.635
68.2 | 3897.656 | 250.2936 | 150.8309 | 115.0576 | 35.0141 | 16.1152 | 30.4669 | 201.3496 | 0.053787 | 4.4918 | 4.4471 | 409.4885 | 169.8272 | 14.3109 | 14.4217 |  | 2337.685 | 2346.298
68.2083 | 3900 | 250.0054 | 150.8582 | 115.256 | 35.0438 | 16.1392 | 30.409 | 201.5413 | 0.045311 | 4.5165 | 4.5149 | 418.3647 | 169.913 | 14.4177 | 14.4245 |  | 2369.547 | 2345.866
68.2167 | 3900.586 | 250.3918 | 150.9453 | 115.2752 | 34.8838 | 16.1244 | 30.4286 | 201.6278 | 0.044352 | 4.4893 | 4.5223 | 410.2722 | 169.9122 | 14.4008 | 14.3948 |  | 2407.112 | 2324.372
68.225 | 3901.758 | 250.1169 | 151.0095 | 115.3923 | 35.0586 | 16.1004 | 30.463 | 201.4126 | 0.041883 | 4.5274 | 4.5153 | 404.3396 | 169.8147 | 14.3305 | 14.4457 |  | 2353.487 | 2330.181
68.2333 | 3901.172 | 250.1831 | 151.0215 | 115.3048 | 35.0712 | 16.084 | 30.5254 | 201.0404 | 0.043977 | 4.522 | 4.5312 | 411.4062 | 169.723 | 14.3928 | 14.3909 |  | 2378.699 | 2310.881
68.2417 | 3900 | 249.354 | 151.0518 | 115.2017 | 35.0781 | 16.1558 | 30.5197 | 201.4679 | 0.045258 | 4.5047 | 4.5117 | 417.7183 | 169.863 | 14.3463 | 14.3788 |  | 2388.814 | 2275.637
68.25 | 3897.656 | 250.0921 | 151.0525 | 115.0486 | 34.9133 | 16.2086 | 30.5342 | 202.2814 | 0.04788 | 4.4884 | 4.49 | 412.1998 | 170.4127 | 14.2747 | 14.4028 |  | 2370.316 | 2326.083
68.2583 | 3899.414 | 250.4093 | 151.0138 | 114.8874 | 35.0172 | 16.1823 | 30.4817 | 201.4046 | 0.045608 | 4.4985 | 4.4768 | 404.7094 | 169.8971 | 14.3465 | 14.3906 |  | 2380.175 | 2310.699
68.2667 | 3900 | 251.1573 | 150.9946 | 114.8332 | 35.0715 | 16.1836 | 30.4205 | 201.151 | 0.046392 | 4.4926 | 4.4958 | 409.472 | 169.8129 | 14.3395 | 14.4228 |  | 2390.881 | 2318.115
68.275 | 3904.102 | 249.6231 | 150.9387 | 114.7774 | 35.0561 | 16.1808 | 30.4939 | 200.9903 | 0.045888 | 4.5011 | 4.5009 | 418.2242 | 169.96 | 14.3936 | 14.4498 |  | 2386.831 | 2307.638
68.2834 | 3897.07 | 249.3896 | 150.9182 | 114.743 | 34.866 | 16.1565 | 30.4783 | 201.5179 | 0.052121 | 4.5066 | 4.505 | 410.2425 | 169.9252 | 14.4146 | 14.4295 |  | 2401.487 | 2291.381
68.2917 | 3900.586 | 250.4612 | 150.8968 | 114.7266 | 34.9465 | 16.1579 | 30.4615 | 201.3619 | 0.04961 | 4.5102 | 4.5214 | 404.7192 | 170.0704 | 14.3787 | 14.3517 |  | 2371.423 | 2303.686
68.3 | 3900.586 | 250.1658 | 150.885 | 114.6174 | 35.0383 | 16.1771 | 30.424 | 202.4414 | 0.048036 | 4.4999 | 4.4732 | 411.702 | 171.2082 | 14.3789 | 14.4186 |  | 2365.638 | 2316.532
68.3083 | 3900 | 249.7411 | 150.789 | 114.4878 | 35.0734 | 16.1971 | 30.4188 | 201.2164 | 0.052212 | 4.4997 | 4.4688 | 418.7782 | 169.7578 | 14.3624 | 14.4266 |  | 2348.005 | 2300.049
68.3167 | 3899.414 | 249.7293 | 150.8357 | 114.6454 | 35.0666 | 16.2068 | 30.4312 | 201.4121 | 0.05111 | 4.4873 | 4.4943 | 416.3169 | 169.8713 | 14.2625 | 14.4068 |  | 2373.412 | 2305.879
68.325 | 3901.172 | 250.3175 | 150.8157 | 114.8941 | 34.8085 | 16.1937 | 30.4392 | 201.4352 | 0.043802 | 4.5108 | 4.5109 | 407.1307 | 169.897 | 14.2907 | 14.3825 |  | 2351.361 | 2343.298
68.3334 | 3901.172 | 249.6305 | 150.8089 | 115.0159 | 35.0321 | 16.1762 | 30.4565 | 201.4623 | 0.052396 | 4.5087 | 4.532 | 406.168 | 169.9375 | 14.3032 | 14.4891 |  | 2386.237 | 2316.441
68.3417 | 3905.273 | 249.6477 | 150.8684 | 114.8874 | 35.0374 | 16.1624 | 30.4602 | 201.656 | 0.048673 | 4.5109 | 4.5271 | 416.3437 | 170.1218 | 14.3417 | 14.4125 |  | 2388.138 | 2348.806
68.35 | 3895.898 | 250.0871 | 150.9376 | 115.1804 | 35.0818 | 16.1289 | 30.4575 | 201.8515 | 0.055513 | 4.4928 | 4.4812 | 418.6747 | 170.0517 | 14.3019 | 14.3753 |  | 2367.15 | 2341.369
68.3583 | 3901.172 | 249.9892 | 150.9591 | 115.2886 | 35.0062 | 16.0839 | 30.4909 | 201.5013 | 0.048702 | 4.5071 | 4.5046 | 405.1284 | 169.8199 | 14.3295 | 14.3832 |  | 2388.303 | 2319.369
68.3667 | 3902.344 | 250.0757 | 151.0342 | 115.3457 | 35.0615 | 16.1816 | 30.4935 | 201.4697 | 0.051211 | 4.5047 | 4.4981 | 405.3512 | 170.1301 | 14.3094 | 14.42 |  | 2357.198 | 2318.597
68.375 | 3896.484 | 249.9815 | 151.0006 | 115.3584 | 35.0294 | 16.2108 | 30.376 | 201.5004 | 0.056797 | 4.5076 | 4.487 | 415.1611 | 170.2237 | 14.3169 | 14.3852 |  | 2386.924 | 2317.719
68.3834 | 3900.586 | 249.5263 | 151.0603 | 115.3319 | 34.8663 | 16.1703 | 30.4096 | 201.4983 | 0.053661 | 4.498 | 4.4884 | 409.5002 | 170.0611 | 14.2905 | 14.3684 |  | 2361.479 | 2322.979
68.3917 | 3897.656 | 249.4788 | 151.0598 | 115.0019 | 35.0119 | 16.182 | 30.3709 | 201.8457 | 0.056401 | 4.4806 | 4.4634 | 404.1149 | 170.1649 | 14.3888 | 14.4128 |  | 2376.173 | 2335.7
68.4 | 3900.586 | 250.323 | 151.0102 | 114.6217 | 35.0567 | 16.2305 | 30.3749 | 201.4016 | 0.047276 | 4.5166 | 4.5055 | 412.7579 | 169.8094 | 14.3566 | 14.4076 |  | 2384.541 | 2303.593
68.4083 | 3903.516 | 249.9933 | 150.895 | 114.3695 | 35.0884 | 16.2103 | 30.3989 | 201.5033 | 0.0501 | 4.4981 | 4.5066 | 419.1277 | 169.8555 | 14.346 | 14.3779 |  | 2374.655 | 2321.064
68.4167 | 3899.414 | 250.8266 | 150.853 | 114.2341 | 35.0307 | 16.1983 | 30.4282 | 201.4714 | 0.045609 | 4.5081 | 4.5059 | 415.8978 | 170.0744 | 14.3789 | 14.4498 |  | 2367.28 | 2350.081
68.425 | 3900 | 249.5811 | 150.8731 | 114.694 | 34.9289 | 16.2103 | 30.4002 | 201.1602 | 0.050852 | 4.4968 | 4.5118 | 403.7807 | 169.9623 | 14.3246 | 14.4441 |  | 2358.369 | 2287.325
68.4334 | 3896.484 | 250.0427 | 150.8227 | 114.8974 | 35.0459 | 16.2193 | 30.426 | 201.5337 | 0.052363 | 4.492 | 4.4858 | 403.3648 | 169.9273 | 14.3325 | 14.3908 |  | 2382.848 | 2323.881
68.4417 | 3899.414 | 250.1026 | 150.8677 | 115.0767 | 35.0641 | 16.2326 | 30.3827 | 201.2441 | 0.053049 | 4.5098 | 4.5184 | 416.8078 | 169.5628 | 14.3941 | 14.4038 |  | 2378.003 | 2305.86
68.45 | 3901.758 | 250.6102 | 150.8719 | 114.9167 | 35.0274 | 16.2595 | 30.335 | 202.0455 | 0.047784 | 4.5145 | 4.5084 | 419.1692 | 169.9681 | 14.315 | 14.429 |  | 2390.629 | 2320.673
68.4583 | 3898.242 | 249.6298 | 150.9172 | 115.3007 | 34.7878 | 16.2595 | 30.3894 | 201.2796 | 0.052964 | 4.5056 | 4.512 | 409.7449 | 169.8959 | 14.2954 | 14.3569 |  | 2376.492 | 2313.737
68.4667 | 3899.414 | 249.8429 | 150.9056 | 115.4751 | 35.0183 | 16.267 | 30.4122 | 201.4952 | 0.050389 | 4.5068 | 4.498 | 402.3637 | 169.9178 | 14.4001 | 14.4398 |  | 2358.593 | 2331.986
68.475 | 3901.758 | 249.8118 | 151.0007 | 115.4212 | 35.06 | 16.2898 | 30.4753 | 201.5797 | 0.051789 | 4.5067 | 4.5117 | 415.0566 | 169.8341 | 14.3742 | 14.4348 |  | 2375.121 | 2316.609
68.4834 | 3898.828 | 250.3253 | 151.106 | 115.6078 | 35.0243 | 16.2451 | 30.5055 | 201.5695 | 0.047537 | 4.4848 | 4.5118 | 418.2145 | 169.844 | 14.2656 | 14.3795 |  | 2353.914 | 2339.856
68.4917 | 3895.898 | 249.6456 | 151.0687 | 115.2256 | 34.9121 | 16.2071 | 30.4742 | 201.697 | 0.053775 | 4.4809 | 4.4778 | 413.0829 | 170.0935 | 14.3031 | 14.3812 |  | 2369.71 | 2320.074
68.5 | 3899.414 | 249.2499 | 151.0787 | 115.1196 | 34.986 | 16.2225 | 30.4521 | 201.3151 | 0.04814 | 4.4974 | 4.4995 | 403.2692 | 169.8312 | 14.3338 | 14.4109 |  | 2352.077 | 2328.161
68.5083 | 3901.172 | 250.1895 | 151.0332 | 114.9881 | 35.0864 | 16.2167 | 30.4575 | 201.4216 | 0.046337 | 4.4949 | 4.479 | 406.4579 | 169.9893 | 14.2833 | 14.4081 |  | 2354.695 | 2342.864
68.5167 | 3898.828 | 249.5956 | 150.949 | 115.0068 | 35.076 | 16.2084 | 30.4189 | 201.6006 | 0.0473 | 4.523 | 4.4972 | 419.3145 | 169.8571 | 14.3234 | 14.4298 |  | 2382.589 | 2317.188
68.525 | 3896.484 | 250.581 | 150.9993 | 114.8481 | 35.0421 | 16.2079 | 30.3967 | 201.6462 | 0.049568 | 4.5032 | 4.5156 | 418.8819 | 169.8542 | 14.343 | 14.4303 |  | 2380.09 | 2332.479
68.5333 | 3900.586 | 250.0488 | 150.8879 | 114.7137 | 34.9276 | 16.2112 | 30.4287 | 201.7821 | 0.049154 | 4.4986 | 4.4982 | 405.7992 | 170.1319 | 14.3023 | 14.369 |  | 2367.163 | 2341.233
68.5417 | 3899.414 | 249.808 | 150.8909 | 114.7952 | 35.0761 | 16.2094 | 30.4746 | 201.4739 | 0.045385 | 4.5158 | 4.5145 | 410.0194 | 169.8019 | 14.3386 | 14.4148 |  | 2364.251 | 2296.708
68.55 | 3900.586 | 249.9228 | 150.8454 | 114.753 | 35.0455 | 16.202 | 30.4244 | 201.5127 | 0.0465 | 4.5049 | 4.5128 | 418.9505 | 169.8697 | 14.358 | 14.4213 |  | 2353.497 | 2334.731
68.5583 | 3894.727 | 249.612 | 150.832 | 114.6842 | 35.0384 | 16.231 | 30.4493 | 201.331 | 0.053435 | 4.4994 | 4.5003 | 418.04 | 169.7894 | 14.3645 | 14.3872 |  | 2363.505 | 2319.148
68.5667 | 3900 | 250.0046 | 150.7467 | 114.689 | 34.7792 | 16.168 | 30.4446 | 201.5639 | 0.046753 | 4.5075 | 4.5077 | 405.7967 | 169.892 | 14.2723 | 14.4657 |  | 2371.914 | 2320.306
68.575 | 3905.273 | 250.6433 | 150.7759 | 114.7215 | 35.0228 | 16.1469 | 30.489 | 201.5978 | 0.042556 | 4.5165 | 4.513 | 405.7029 | 170.0371 | 14.3176 | 14.4299 |  | 2369.894 | 2328.217
68.5833 | 3898.828 | 249.9375 | 150.7972 | 115.2826 | 35.0498 | 16.1942 | 30.4384 | 201.2877 | 0.046547 | 4.5175 | 4.5083 | 408.1701 | 169.9641 | 14.3547 | 14.3974 |  | 2377.884 | 2322.506
68.5917 | 3898.828 | 250.3392 | 150.9028 | 115.6236 | 35.0495 | 16.1745 | 30.4236 | 202.2347 | 0.048412 | 4.5266 | 4.5141 | 418.8291 | 170.6897 | 14.3109 | 14.3942 |  | 2386.456 | 2316.296
68.6 | 3899.414 | 250.4336 | 150.9712 | 115.8572 | 34.7966 | 16.1303 | 30.4012 | 202.4193 | 0.052612 | 4.4952 | 4.5089 | 408.3954 | 169.938 | 14.3018 | 14.379 |  | 2377.668 | 2303.99
68.6083 | 3902.344 | 249.4736 | 151.0165 | 115.4859 | 35.0092 | 16.1133 | 30.4509 | 201.3927 | 0.056741 | 4.515 | 4.5154 | 403.2632 | 169.7896 | 14.251 | 14.3798 |  | 2364.759 | 2330.243
68.6167 | 3904.688 | 249.9011 | 151.0324 | 115.2817 | 35.0384 | 16.1724 | 30.4323 | 201.3663 | 0.0545 | 4.5027 | 4.5236 | 415.2018 | 169.597 | 14.2829 | 14.4042 |  | 2370.187 | 2301.332
68.625 | 3899.414 | 250.6214 | 150.9619 | 115.0615 | 35.001 | 16.1572 | 30.4319 | 201.3174 | 0.053285 | 4.4937 | 4.5137 | 418.7047 | 169.8768 | 14.3638 | 14.4316 |  | 2378.208 | 2331.805
68.6333 | 3899.414 | 250.156 | 150.9854 | 114.9989 | 34.9024 | 16.1171 | 30.3738 | 201.3542 | 0.050579 | 4.5001 | 4.4899 | 408 | 169.9302 | 14.2953 | 14.3859 |  | 2380.412 | 2344.048
68.6417 | 3900 | 249.4536 | 150.9532 | 114.9304 | 35.0004 | 16.1529 | 30.3648 | 202.1784 | 0.048121 | 4.5021 | 4.4867 | 402.8534 | 170.8956 | 14.393 | 14.4201 |  | 2379.544 | 2339.454
68.65 | 3897.656 | 250.1555 | 150.9115 | 114.6247 | 35.0353 | 16.2071 | 30.324 | 201.5913 | 0.045964 | 4.4971 | 4.463 | 412.3805 | 170.0163 | 14.2976 | 14.367 |  | 2353.763 | 2307.906
68.6583 | 3900.586 | 250.0315 | 150.8818 | 114.6563 | 35.0309 | 16.1462 | 30.3163 | 201.5301 | 0.040799 | 4.5164 | 4.5311 | 419.3091 | 169.9954 | 14.3257 | 14.3812 |  | 2373.916 | 2318.76
68.6667 | 3901.758 | 250.135 | 150.8018 | 114.7129 | 34.9126 | 16.1403 | 30.3384 | 201.5602 | 0.040527 | 4.5008 | 4.5285 | 408.0104 | 169.8463 | 14.2902 | 14.4063 |  | 2366.823 | 2327.641
68.675 | 3901.758 | 250.3392 | 150.7664 | 114.6489 | 34.9701 | 16.1753 | 30.3284 | 200.8737 | 0.041713 | 4.4832 | 4.5122 | 403.1669 | 169.7782 | 14.3212 | 14.3947 |  | 2373.451 | 2319.356
68.6833 | 3898.828 | 250.0688 | 150.8049 | 114.6694 | 35.0342 | 16.1355 | 30.3284 | 201.4246 | 0.046949 | 4.4703 | 4.4536 | 411.9913 | 169.9842 | 14.3234 | 14.405 |  | 2373.965 | 2324.172
68.6917 | 3899.414 | 250.0766 | 150.754 | 114.8828 | 35.0577 | 16.1455 | 30.3684 | 201.3959 | 0.054359 | 4.494 | 4.4879 | 418.5838 | 169.8419 | 14.2926 | 14.4035 |  | 2376.419 | 2334.181
68.7 | 3901.172 | 250.5463 | 150.8119 | 114.9332 | 35.0459 | 16.171 | 30.332 | 201.1685 | 0.049342 | 4.5099 | 4.5008 | 419.2679 | 169.8955 | 14.3657 | 14.429 |  | 2394.342 | 2316.269
68.7084 | 3897.07 | 249.6426 | 150.7997 | 115.0191 | 35.015 | 16.1884 | 30.3764 | 201.1495 | 0.047467 | 4.4945 | 4.4864 | 403.4455 | 169.8408 | 14.2831 | 14.3624 |  | 2354.658 | 2301.854
68.7167 | 3898.242 | 250.2724 | 150.8878 | 115.2042 | 35.0513 | 16.1522 | 30.3466 | 202.0604 | 0.050758 | 4.5134 | 4.4976 | 408.299 | 169.931 | 14.3053 | 14.4049 |  | 2395.153 | 2314.005
68.725 | 3894.141 | 250.1378 | 150.9089 | 115.1231 | 35.0668 | 16.1858 | 30.4004 | 201.642 | 0.050174 | 4.4925 | 4.4851 | 416.4879 | 169.9414 | 14.3122 | 14.3335 |  | 2378.889 | 2314.932
68.7333 | 3898.242 | 249.8111 | 150.9144 | 115.1887 | 35.0347 | 16.2408 | 30.3455 | 201.4617 | 0.0538 | 4.4832 | 4.472 | 419.1501 | 169.9451 | 14.3287 | 14.3482 |  | 2369.225 | 2319.994
68.7417 | 3900 | 249.8413 | 150.9539 | 115.1658 | 34.962 | 16.1984 | 30.3536 | 201.0401 | 0.05357 | 4.4754 | 4.5024 | 402.8833 | 169.7971 | 14.3628 | 14.4365 |  | 2359.086 | 2307.991
68.75 | 3897.656 | 250.2016 | 151.0079 | 115.2606 | 34.9958 | 16.1343 | 30.3339 | 201.293 | 0.049316 | 4.4924 | 4.511 | 407.456 | 169.8185 | 14.2565 | 14.3518 |  | 2377.791 | 2308.771
68.7584 | 3904.688 | 250.4962 | 151.0127 | 115.3128 | 35.0337 | 16.1791 | 30.2954 | 201.5453 | 0.046846 | 4.5085 | 4.5076 | 415.7733 | 170.0804 | 14.3378 | 14.3937 |  | 2387.957 | 2314.08
68.7667 | 3901.172 | 249.1944 | 151.0367 | 115.3642 | 35.0065 | 16.2503 | 30.3601 | 200.6584 | 0.047848 | 4.4874 | 4.4988 | 416.4499 | 169.5827 | 14.298 | 14.3628 |  | 2401.996 | 2286.643
68.775 | 3901.758 | 250.3367 | 151.0656 | 115.4637 | 34.8243 | 16.2318 | 30.3742 | 201.7836 | 0.047073 | 4.5079 | 4.5181 | 407.4735 | 169.8637 | 14.2916 | 14.3985 |  | 2368.831 | 2314.929
68.7833 | 3892.383 | 250.5786 | 151.0752 | 115.1444 | 35.0519 | 16.2024 | 30.3171 | 201.4429 | 0.05255 | 4.4992 | 4.4823 | 405.8424 | 169.978 | 14.2775 | 14.391 |  | 2358.453 | 2324.242
68.7917 | 3902.344 | 249.6422 | 150.9975 | 115.216 | 35.034 | 16.1907 | 30.4147 | 201.1624 | 0.051164 | 4.4964 | 4.4854 | 409.9561 | 169.7944 | 14.311 | 14.3833 |  | 2378.984 | 2316.031
68.8 | 3897.656 | 249.8667 | 151.0549 | 115.0713 | 35.0551 | 16.2106 | 30.4671 | 201.5727 | 0.046954 | 4.5126 | 4.4798 | 418.5735 | 170.086 | 14.4376 | 14.3831 |  | 2366.488 | 2330.578
68.8084 | 3900 | 249.7653 | 151.0386 | 114.8723 | 34.9987 | 16.2352 | 30.4741 | 201.1403 | 0.051221 | 4.5039 | 4.514 | 405.3023 | 170.0274 | 14.2677 | 14.3987 |  | 2352.905 | 2322.741
68.8167 | 3896.484 | 249.9942 | 150.9011 | 114.8917 | 34.9496 | 16.2006 | 30.421 | 201.4846 | 0.058371 | 4.4992 | 4.5066 | 404.9493 | 169.852 | 14.307 | 14.455 |  | 2357.843 | 2334.306
68.825 | 3897.07 | 250.5112 | 150.9366 | 114.7991 | 35.0592 | 16.2189 | 30.4785 | 200.9195 | 0.052118 | 4.5151 | 4.5372 | 406.829 | 169.8594 | 14.3402 | 14.3666 |  | 2393.119 | 2328.865
68.8333 | 3898.828 | 249.3468 | 150.8584 | 114.7223 | 35.0851 | 16.2384 | 30.4851 | 201.1469 | 0.057752 | 4.4867 | 4.5166 | 419.0676 | 169.7995 | 14.3389 | 14.3779 |  | 2351.468 | 2302.636
68.8417 | 3899.414 | 249.5238 | 150.8485 | 114.6488 | 35.0216 | 16.1925 | 30.4573 | 201.4592 | 0.055837 | 4.5019 | 4.5091 | 414.5565 | 169.9233 | 14.3891 | 14.3932 |  | 2375.853 | 2313.695
68.85 | 3905.859 | 249.9078 | 150.8102 | 114.4207 | 34.8707 | 16.1571 | 30.4782 | 201.255 | 0.058437 | 4.5272 | 4.537 | 407.3788 | 169.9984 | 14.3945 | 14.4563 |  | 2388.192 | 2314.74
68.8584 | 3897.656 | 250.4271 | 150.7595 | 114.6751 | 35.0853 | 16.2232 | 30.4863 | 201.6265 | 0.053415 | 4.4945 | 4.4862 | 404.9911 | 170.2001 | 14.3216 | 14.4345 |  | 2353.373 | 2351.956
68.8667 | 3901.172 | 249.5257 | 150.7432 | 115.2474 | 35.0382 | 16.2535 | 30.4629 | 202.3536 | 0.058003 | 4.5046 | 4.5 | 418.4675 | 171.4035 | 14.3026 | 14.3786 |  | 2364.142 | 2326.532
68.875 | 3899.414 | 250.1385 | 150.9088 | 115.5967 | 34.9212 | 16.1991 | 30.475 | 201.3189 | 0.05769 | 4.4994 | 4.511 | 415.3597 | 169.891 | 14.2723 | 14.4038 |  | 2361.826 | 2314.556
68.8833 | 3895.898 | 249.7837 | 150.9508 | 115.5258 | 34.8555 | 16.1663 | 30.4493 | 201.2963 | 0.053702 | 4.4834 | 4.4645 | 408.7365 | 170.0314 | 14.3887 | 14.4208 |  | 2353.644 | 2341.597
68.8917 | 3902.93 | 250.4264 | 151.0517 | 115.2802 | 35.0764 | 16.1729 | 30.5584 | 201.362 | 0.047577 | 4.4938 | 4.5053 | 405.3805 | 169.8165 | 14.3208 | 14.3697 |  | 2356.775 | 2327.826
68.9 | 3898.242 | 250.0757 | 150.9824 | 114.9785 | 35.0687 | 16.251 | 30.5034 | 201.2929 | 0.045076 | 4.4934 | 4.5068 | 416.4428 | 169.8492 | 14.4182 | 14.4106 |  | 2356.993 | 2332.665
68.9083 | 3900.586 | 249.1357 | 150.9873 | 114.8662 | 35.0797 | 16.2287 | 30.4718 | 201.368 | 0.045435 | 4.4919 | 4.4882 | 419.1489 | 169.9224 | 14.416 | 14.3836 |  | 2370.066 | 2310.739
68.9167 | 3897.656 | 250.2367 | 150.9038 | 114.6544 | 35.0031 | 16.2604 | 30.5407 | 201.2056 | 0.048894 | 4.5127 | 4.5142 | 412.6727 | 170.0379 | 14.3563 | 14.4364 |  | 2369.986 | 2320.631
68.925 | 3897.07 | 249.6317 | 150.9183 | 114.5633 | 35.1065 | 16.2923 | 30.5368 | 201.4065 | 0.045564 | 4.5096 | 4.5228 | 406.5897 | 169.8606 | 14.274 | 14.3572 |  | 2383.055 | 2282.113
68.9333 | 3896.484 | 250.7979 | 150.8656 | 114.4091 | 35.0385 | 16.2583 | 30.5749 | 201.6159 | 0.047465 | 4.5004 | 4.5165 | 413.3322 | 169.9539 | 14.3276 | 14.3965 |  | 2356.322 | 2323.602
68.9417 | 3898.828 | 250.1237 | 150.8088 | 114.541 | 35.0245 | 16.2388 | 30.5259 | 201.5109 | 0.045728 | 4.5087 | 4.4628 | 419.3122 | 169.9291 | 14.3194 | 14.4166 |  | 2371.082 | 2326.285
68.95 | 3905.273 | 250.3786 | 150.7662 | 114.7456 | 34.9658 | 16.3047 | 30.5045 | 201.6491 | 0.043385 | 4.5067 | 4.4637 | 403.9326 | 169.836 | 14.289 | 14.4227 |  | 2372.501 | 2306.421
68.9583 | 3899.414 | 249.0665 | 150.826 | 114.8928 | 35.0672 | 16.2984 | 30.5246 | 202.0102 | 0.046849 | 4.4985 | 4.4855 | 411.0303 | 170.3095 | 14.3166 | 14.3704 |  | 2353.228 | 2308.206
68.9667 | 3900.586 | 249.9986 | 150.877 | 115.1443 | 35.0462 | 16.2322 | 30.4761 | 202.4051 | 0.048599 | 4.5017 | 4.5243 | 416.5158 | 171.2374 | 14.2568 | 14.3732 |  | 2355.396 | 2321.239
68.975 | 3900 | 249.6386 | 150.8742 | 115.2466 | 35.0581 | 16.2849 | 30.4909 | 201.9113 | 0.047435 | 4.5169 | 4.5329 | 417.3039 | 170.2958 | 14.2432 | 14.3887 |  | 2356.5 | 2336.262
68.9833 | 3898.828 | 249.3537 | 150.9341 | 115.5925 | 34.9024 | 16.2641 | 30.5132 | 201.5188 | 0.047534 | 4.5023 | 4.4892 | 405.5479 | 169.6923 | 14.4043 | 14.3595 |  | 2367.381 | 2312.936
68.9917 | 3896.484 | 249.3379 | 151.0514 | 115.5279 | 35.0372 | 16.2847 | 30.4772 | 201.8311 | 0.04751 | 4.4918 | 4.5095 | 405.2628 | 170.0632 | 14.3487 | 14.4158 |  | 2378.359 | 2327.395
69 | 3901.172 | 249.9862 | 151.1208 | 115.7447 | 35.081 | 16.3173 | 30.5278 | 201.4226 | 0.044803 | 4.5083 | 4.513 | 416.2504 | 169.5846 | 14.3374 | 14.4303 |  | 2373.485 | 2298.061
69.0083 | 3898.828 | 250.4465 | 151.1194 | 115.3 | 35.0247 | 16.2818 | 30.5028 | 201.4686 | 0.050618 | 4.4946 | 4.4747 | 419.6873 | 169.6696 | 14.3208 | 14.3534 |  | 2364.844 | 2309.206
69.0167 | 3900.586 | 250.5556 | 151.1086 | 115.1276 | 34.9808 | 16.2694 | 30.5109 | 201.3911 | 0.043719 | 4.4857 | 4.4521 | 414.7498 | 169.835 | 14.325 | 14.4185 |  | 2398.881 | 2329.411
69.025 | 3895.898 | 250.5397 | 151.0711 | 114.9125 | 34.8814 | 16.2909 | 30.5576 | 201.545 | 0.056684 | 4.4853 | 4.4993 | 405.5435 | 169.8802 | 14.4232 | 14.4801 |  | 2371.125 | 2335.929
69.0333 | 3901.172 | 250.1127 | 150.9877 | 114.7914 | 35.0491 | 16.2611 | 30.5545 | 201.8195 | 0.056047 | 4.5165 | 4.5003 | 408.7368 | 169.7376 | 14.3686 | 14.4101 |  | 2350.332 | 2339.365
69.0417 | 3897.07 | 249.4601 | 150.9448 | 114.5717 | 35.0238 | 16.2587 | 30.577 | 201.4782 | 0.055193 | 4.5034 | 4.497 | 419.1769 | 169.6758 | 14.3322 | 14.3931 |  | 2369.585 | 2321.273
69.05 | 3898.828 | 250.2973 | 150.8452 | 114.1878 | 34.9688 | 16.3114 | 30.6109 | 201.6289 | 0.053568 | 4.5052 | 4.5184 | 412.6979 | 169.6513 | 14.4132 | 14.4241 |  | 2372.771 | 2326.363
69.0583 | 3898.828 | 249.1302 | 150.7925 | 114.4636 | 35.0366 | 16.278 | 30.623 | 202.3647 | 0.058837 | 4.507 | 4.5196 | 402.8171 | 170.5113 | 14.3055 | 14.3994 |  | 2357.689 | 2327.189
69.0667 | 3895.313 | 249.8386 | 150.7734 | 115.0987 | 35.04 | 16.235 | 30.6533 | 201.6116 | 0.052854 | 4.511 | 4.4787 | 409.8199 | 169.9546 | 14.3699 | 14.441 |  | 2359.409 | 2322.489
69.075 | 3899.414 | 249.8512 | 150.8089 | 115.2816 | 35.0522 | 16.2264 | 30.6557 | 202.1433 | 0.053215 | 4.5029 | 4.4728 | 418.4528 | 170.0213 | 14.2817 | 14.3566 |  | 2370.01 | 2302.168
69.0834 | 3896.484 | 249.7874 | 150.8401 | 115.6847 | 35.0183 | 16.2495 | 30.5822 | 201.673 | 0.052509 | 4.497 | 4.4816 | 417.8763 | 169.9221 | 14.2981 | 14.4123 |  | 2359.091 | 2302.75
69.0917 | 3896.484 | 249.4021 | 150.961 | 115.5432 | 34.9608 | 16.1968 | 30.6264 | 201.6818 | 0.058009 | 4.496 | 4.4918 | 403.778 | 169.7294 | 14.2952 | 14.3908 |  | 2350.021 | 2334.974
69.1 | 3896.484 | 250.2957 | 150.9933 | 115.2107 | 35.0185 | 16.1519 | 30.6928 | 201.5025 | 0.050589 | 4.4909 | 4.5187 | 408.9141 | 169.7505 | 14.2507 | 14.3915 |  | 2343.375 | 2304.42
69.1083 | 3902.93 | 250.5312 | 150.9856 | 115.0114 | 35.0178 | 16.1846 | 30.577 | 202.1181 | 0.048197 | 4.492 | 4.5072 | 418.7822 | 170.0753 | 14.3259 | 14.4117 |  | 2352.086 | 2327.237
69.1167 | 3896.484 | 250.0652 | 150.9426 | 114.814 | 35.0064 | 16.1928 | 30.6267 | 201.7008 | 0.058889 | 4.4962 | 4.4952 | 417.978 | 169.9109 | 14.3223 | 14.3608 |  | 2351.261 | 2320.58
69.125 | 3899.414 | 249.7437 | 150.8917 | 114.7666 | 34.8958 | 16.1851 | 30.6252 | 201.4649 | 0.051117 | 4.505 | 4.5129 | 408.4564 | 169.9419 | 14.374 | 14.4397 |  | 2357.169 | 2325.814
69.1334 | 3902.93 | 250.8965 | 150.8941 | 114.6089 | 35.0166 | 16.1789 | 30.6287 | 201.4572 | 0.04352 | 4.5079 | 4.5041 | 407.863 | 169.8504 | 14.2781 | 14.3963 |  | 2368.66 | 2321.585
69.1417 | 3903.516 | 249.5115 | 150.8229 | 114.5817 | 35.069 | 16.1879 | 30.6864 | 201.5336 | 0.047103 | 4.5063 | 4.4956 | 417.5861 | 169.9677 | 14.3052 | 14.3786 |  | 2349.922 | 2301.822
69.15 | 3898.242 | 249.5701 | 150.7859 | 114.5057 | 35.0609 | 16.2151 | 30.6814 | 201.5883 | 0.050825 | 4.4915 | 4.4874 | 418.4361 | 169.912 | 14.3588 | 14.3881 |  | 2353.305 | 2307.925
69.1583 | 3900 | 250.5684 | 150.7714 | 114.6232 | 34.8199 | 16.2148 | 30.6456 | 201.2496 | 0.044407 | 4.4903 | 4.5063 | 407.608 | 169.8794 | 14.3441 | 14.4185 |  | 2382.088 | 2317.514
69.1667 | 3898.242 | 249.9855 | 150.7763 | 114.9857 | 35.0485 | 16.2189 | 30.726 | 201.9262 | 0.043101 | 4.5062 | 4.5095 | 408.9228 | 170.034 | 14.3676 | 14.4315 |  | 2378.015 | 2298.411
69.175 | 3901.758 | 250.3776 | 150.8914 | 115.4281 | 35.0652 | 16.2095 | 30.6972 | 201.6636 | 0.045156 | 4.4992 | 4.4836 | 414.0719 | 170.0067 | 14.3116 | 14.3931 |  | 2362.476 | 2332.63
69.1834 | 3902.344 | 250.3877 | 151.0228 | 115.7381 | 35.0193 | 16.1912 | 30.6391 | 202.1739 | 0.039699 | 4.5002 | 4.4919 | 415.3426 | 170.0647 | 14.3209 | 14.4191 |  | 2383.775 | 2314.581
69.1917 | 3903.516 | 250.7899 | 151.0704 | 115.5764 | 34.8954 | 16.1776 | 30.6319 | 201.0968 | 0.045878 | 4.5038 | 4.4978 | 406.973 | 169.8368 | 14.3256 | 14.3892 |  | 2372.727 | 2338.953
69.2 | 3900.586 | 249.7452 | 151.1283 | 115.2338 | 35.0177 | 16.1746 | 30.6575 | 202.4575 | 0.048743 | 4.5163 | 4.477 | 403.5082 | 170.9241 | 14.3011 | 14.3997 |  | 2346.269 | 2304.885
69.2083 | 3899.414 | 249.9998 | 151.1281 | 114.9337 | 35.0759 | 16.1525 | 30.6957 | 202.6698 | 0.044944 | 4.4967 | 4.5175 | 412.4671 | 170.7197 | 14.4295 | 14.4127 |  | 2351.771 | 2332.768
69.2167 | 3898.828 | 250.0654 | 151.0477 | 114.5078 | 34.9955 | 16.118 | 30.6416 | 201.5161 | 0.046826 | 4.4924 | 4.5062 | 418.3313 | 169.7036 | 14.2645 | 14.3724 |  | 2361.282 | 2336.742
69.225 | 3902.344 | 249.974 | 150.9938 | 114.4608 | 34.8153 | 16.1054 | 30.704 | 201.7554 | 0.046274 | 4.5035 | 4.4974 | 408.4676 | 169.9943 | 14.4055 | 14.3994 |  | 2367.251 | 2315.231
69.2334 | 3905.273 | 249.9367 | 150.8934 | 114.3503 | 35.0674 | 16.1068 | 30.687 | 201.918 | 0.054539 | 4.5053 | 4.5046 | 401.7733 | 169.8456 | 14.2396 | 14.3819 |  | 2353.633 | 2315.563
69.2417 | 3904.688 | 249.9483 | 150.8773 | 114.6967 | 35.0152 | 16.0995 | 30.6549 | 202.271 | 0.051371 | 4.5343 | 4.53 | 415.6991 | 170.0421 | 14.279 | 14.4125 |  | 2349.18 | 2336.588
69.25 | 3897.656 | 249.0312 | 150.8774 | 115.0275 | 35.0983 | 16.0731 | 30.6784 | 201.8622 | 0.056607 | 4.4987 | 4.4875 | 418.6975 | 169.9942 | 14.3061 | 14.3819 |  | 2369.02 | 2305.705
69.2583 | 3900 | 249.9176 | 150.8973 | 115.2146 | 34.8059 | 16.1068 | 30.5991 | 201.8021 | 0.051785 | 4.486 | 4.4896 | 408.5699 | 169.7809 | 14.3718 | 14.4423 |  | 2362.452 | 2326.836
69.2667 | 3900 | 250.1986 | 150.9701 | 115.4582 | 35.0131 | 16.1292 | 30.5787 | 201.6499 | 0.055372 | 4.4909 | 4.4947 | 403.2945 | 170.1353 | 14.2784 | 14.3861 |  | 2362.274 | 2362.797
69.275 | 3900 | 250.0377 | 150.9995 | 115.5872 | 35.0203 | 16.1 | 30.6032 | 201.6889 | 0.05759 | 4.5014 | 4.5043 | 412.5938 | 169.8443 | 14.3046 | 14.3582 |  | 2368.417 | 2305.246
69.2833 | 3898.828 | 249.7286 | 151.0552 | 115.3879 | 34.9491 | 16.0951 | 30.5074 | 201.9303 | 0.054256 | 4.5047 | 4.4966 | 414.8787 | 169.7883 | 14.2841 | 14.4011 |  | 2358.79 | 2349.592
69.2917 | 3898.242 | 249.7984 | 151.0621 | 115.1635 | 34.8393 | 16.1013 | 30.5536 | 201.4641 | 0.055505 | 4.5005 | 4.5367 | 412.6348 | 169.7296 | 14.3048 | 14.3898 |  | 2359.75 | 2311.263
69.3 | 3898.242 | 249.6706 | 151.0331 | 114.8762 | 34.8654 | 16.0997 | 30.4691 | 201.6448 | 0.048021 | 4.5136 | 4.4814 | 403.8213 | 170.0478 | 14.3536 | 14.4568 |  | 2370.526 | 2341.307
69.3083 | 3899.414 | 249.9643 | 150.9648 | 114.7534 | 35.0122 | 16.0931 | 30.4129 | 201.7455 | 0.04933 | 4.5125 | 4.5004 | 409.3205 | 169.7233 | 14.2957 | 14.3641 |  | 2374.158 | 2301.844
69.3167 | 3899.414 | 250.9359 | 150.9993 | 114.7025 | 35.0154 | 16.0306 | 30.4616 | 201.4195 | 0.046522 | 4.5042 | 4.4915 | 411.8611 | 169.6905 | 14.4672 | 14.4631 |  | 2363.361 | 2347.34
69.325 | 3904.688 | 250.6783 | 150.9185 | 114.6056 | 34.9969 | 16.0014 | 30.4405 | 201.9685 | 0.04523 | 4.526 | 4.5215 | 413.768 | 170.2476 | 14.3314 | 14.4057 |  | 2346.346 | 2339.094
69.3333 | 3900 | 250.4101 | 150.8642 | 114.1983 | 34.9308 | 15.9991 | 30.4439 | 202.8365 | 0.048174 | 4.4842 | 4.47 | 405.041 | 170.8087 | 14.4299 | 14.3964 |  | 2365.218 | 2334.828
69.3417 | 3901.758 | 250.1349 | 150.8518 | 114.9927 | 35.0269 | 15.9995 | 30.4332 | 202.0705 | 0.045109 | 4.5199 | 4.5341 | 411.7089 | 170.1295 | 14.321 | 14.3507 |  | 2357.243 | 2312.864
69.35 | 3900 | 250.2012 | 150.9055 | 115.2923 | 35.0589 | 16.0041 | 30.491 | 203.5882 | 0.048154 | 4.5011 | 4.5132 | 415.2705 | 170.8879 | 14.3212 | 14.3792 |  | 2352.345 | 2329.159
69.3583 | 3901.172 | 249.624 | 150.9494 | 115.543 | 35.038 | 15.991 | 30.4391 | 202.1181 | 0.054457 | 4.5074 | 4.5336 | 418.1775 | 169.7038 | 14.4027 | 14.4409 |  | 2363.375 | 2325.287
69.3667 | 3903.516 | 250.4946 | 151.0088 | 115.5563 | 35.0768 | 16.0348 | 30.4517 | 202.2404 | 0.051696 | 4.5128 | 4.5052 | 403.1793 | 169.8543 | 14.3145 | 14.3829 |  | 2346.268 | 2336.932
69.375 | 3898.828 | 249.849 | 151.0817 | 115.2505 | 35.0567 | 16.0414 | 30.4484 | 203.3868 | 0.053278 | 4.4978 | 4.4769 | 402.976 | 170.7589 | 14.314 | 14.4388 |  | 2359.057 | 2334.588
69.3833 | 3901.172 | 250.3096 | 151.0183 | 114.9985 | 35.0804 | 16.0421 | 30.4007 | 202.2648 | 0.048157 | 4.4934 | 4.4768 | 419.0966 | 169.7504 | 14.3476 | 14.4142 |  | 2381.693 | 2312.21
69.3917 | 3902.344 | 249.9296 | 151.0324 | 114.5939 | 34.8443 | 16.0256 | 30.4481 | 202.3009 | 0.045709 | 4.5084 | 4.4914 | 408.7728 | 169.9437 | 14.3156 | 14.4148 |  | 2374.391 | 2304.603
69.4 | 3894.727 | 250.476 | 150.9338 | 114.6381 | 35.0475 | 16.0492 | 30.4412 | 202.1214 | 0.050529 | 4.5226 | 4.5133 | 403.1147 | 169.9125 | 14.3422 | 14.4127 |  | 2358.181 | 2317.373
69.4083 | 3904.102 | 250.4005 | 150.8881 | 114.4829 | 35.098 | 16.0716 | 30.4741 | 202.2213 | 0.045209 | 4.512 | 4.5124 | 407.5064 | 169.6119 | 14.291 | 14.4164 |  | 2354.415 | 2331.151
69.4167 | 3898.828 | 248.577 | 150.8627 | 114.5147 | 35.0678 | 16.0781 | 30.428 | 202.1279 | 0.055308 | 4.4867 | 4.4879 | 417.2102 | 169.8017 | 14.3582 | 14.4403 |  | 2352.142 | 2343.721
69.425 | 3897.07 | 250.8002 | 150.8411 | 114.7753 | 35.031 | 16.0906 | 30.4269 | 202.3649 | 0.057248 | 4.4986 | 4.506 | 414.0956 | 170.1084 | 14.2784 | 14.4299 |  | 2375.962 | 2315.691
69.4333 | 3900 | 250.4647 | 150.8267 | 115.0074 | 34.8501 | 16.0273 | 30.4621 | 202.4496 | 0.056512 | 4.4836 | 4.4971 | 405.3728 | 169.7607 | 14.3363 | 14.3954 |  | 2385.721 | 2343.297
69.4417 | 3900.586 | 249.6097 | 150.8648 | 115.3155 | 35.0239 | 15.9668 | 30.4116 | 202.268 | 0.063893 | 4.4919 | 4.4853 | 406.5827 | 169.8957 | 14.3225 | 14.3876 |  | 2368.92 | 2290.644
69.45 | 3899.414 | 250.3058 | 150.9554 | 115.7113 | 35.0129 | 16.0427 | 30.4296 | 201.9545 | 0.059496 | 4.4972 | 4.4999 | 416.698 | 170.0104 | 14.2778 | 14.427 |  | 2354.688 | 2324.866
69.4584 | 3898.242 | 249.9501 | 151.0413 | 115.6534 | 34.8111 | 16.0685 | 30.4407 | 201.8879 | 0.065077 | 4.4891 | 4.4932 | 412.0571 | 169.9114 | 14.3272 | 14.4022 |  | 2344.548 | 2314.066
69.4667 | 3901.758 | 249.4924 | 151.0591 | 115.2619 | 35.0449 | 16.037 | 30.4338 | 201.7159 | 0.056086 | 4.4951 | 4.5016 | 404.0003 | 169.6522 | 14.301 | 14.4205 |  | 2383.295 | 2290.417
69.475 | 3900 | 249.2693 | 151.0414 | 115.0151 | 35.0818 | 15.9994 | 30.4515 | 201.6804 | 0.049318 | 4.4966 | 4.4938 | 413.6265 | 169.6785 | 14.4033 | 14.4751 |  | 2369.397 | 2320.268
69.4833 | 3898.242 | 250.904 | 151.0311 | 114.7616 | 35.0668 | 15.9765 | 30.4692 | 201.8907 | 0.050474 | 4.5007 | 4.5225 | 415.2649 | 169.7207 | 14.3007 | 14.4114 |  | 2359.934 | 2340.487
69.4917 | 3898.828 | 249.9631 | 150.9854 | 114.6327 | 35.0376 | 15.9855 | 30.4499 | 202.3704 | 0.054014 | 4.4887 | 4.4999 | 415.5407 | 170.3604 | 14.3193 | 14.4332 |  | 2357.143 | 2325.706
69.5 | 3901.172 | 250.253 | 150.8762 | 114.3618 | 35.0349 | 15.9935 | 30.4588 | 201.7322 | 0.050903 | 4.5079 | 4.5159 | 402.6946 | 169.9435 | 14.3351 | 14.3739 |  | 2369.581 | 2315.907
69.5084 | 3902.93 | 250.2786 | 150.8269 | 114.582 | 35.0637 | 16.025 | 30.3944 | 202.0413 | 0.047241 | 4.5211 | 4.4988 | 414.8589 | 169.835 | 14.2939 | 14.4023 |  | 2366.423 | 2328.755
69.5167 | 3900 | 250.2468 | 150.8183 | 114.8657 | 35.0047 | 16.0309 | 30.4337 | 201.8818 | 0.047955 | 4.4963 | 4.4762 | 418.452 | 169.9836 | 14.2918 | 14.369 |  | 2359.544 | 2297.564
69.525 | 3900 | 250.2115 | 150.8367 | 114.9529 | 34.9697 | 15.9992 | 30.4513 | 201.7414 | 0.047685 | 4.5132 | 4.4744 | 413.885 | 169.8207 | 14.3222 | 14.4231 |  | 2329.306 | 2343.283
69.5333 | 3901.172 | 249.2758 | 150.8471 | 115.0992 | 34.9942 | 16.019 | 30.4562 | 201.651 | 0.046992 | 4.5069 | 4.4994 | 402.6115 | 169.8957 | 14.2945 | 14.3785 |  | 2367.374 | 2310.963
69.5417 | 3900 | 250.0929 | 150.8876 | 115.1534 | 35.0655 | 16.0448 | 30.475 | 201.7059 | 0.050477 | 4.486 | 4.5122 | 416.6042 | 170.1385 | 14.333 | 14.3999 |  | 2376.362 | 2327.72
69.55 | 3903.516 | 249.4736 | 150.9726 | 115.2054 | 35.0373 | 16.0329 | 30.4747 | 201.3297 | 0.048059 | 4.4923 | 4.5141 | 418.3271 | 169.7862 | 14.2854 | 14.3749 |  | 2375.56 | 2329.394
69.5584 | 3902.93 | 250.2388 | 150.9657 | 115.1517 | 34.9329 | 15.9955 | 30.4256 | 202.2407 | 0.043678 | 4.5086 | 4.5289 | 411.8556 | 170.3632 | 14.2903 | 14.3664 |  | 2379.443 | 2304.852
69.5667 | 3897.656 | 250.1498 | 151.0065 | 115.3418 | 34.8876 | 15.9965 | 30.4444 | 201.5049 | 0.050848 | 4.4768 | 4.4673 | 405.6322 | 169.9018 | 14.3848 | 14.4243 |  | 2377.078 | 2310.746
69.575 | 3900 | 250.0008 | 151.0379 | 115.4244 | 35.0716 | 16.0354 | 30.4502 | 201.6699 | 0.048633 | 4.5031 | 4.4873 | 408.2451 | 169.959 | 14.3641 | 14.4741 |  | 2367.845 | 2340.717
69.5833 | 3902.93 | 250.365 | 151.0562 | 115.4103 | 35.045 | 16.0649 | 30.4048 | 201.6699 | 0.04929 | 4.5197 | 4.4939 | 415.8036 | 169.7807 | 14.286 | 14.3425 |  | 2393.374 | 2303.199
69.5917 | 3902.344 | 250.1923 | 151.0031 | 115.0927 | 35.0177 | 16.0841 | 30.3485 | 201.6658 | 0.043311 | 4.4896 | 4.5156 | 417.4044 | 169.7316 | 14.3518 | 14.4793 |  | 2373.509 | 2325.333
69.6 | 3899.414 | 250.0795 | 151.0041 | 114.8955 | 34.906 | 16.1203 | 30.3668 | 202.6938 | 0.05378 | 4.498 | 4.5049 | 409.2598 | 171.0459 | 14.3338 | 14.3921 |  | 2392.947 | 2332.899
69.6084 | 3898.828 | 249.4673 | 150.9709 | 114.6921 | 35.0511 | 16.0614 | 30.3514 | 201.5538 | 0.05277 | 4.5224 | 4.5285 | 404.1109 | 169.7976 | 14.3876 | 14.4363 |  | 2379.353 | 2319.733
69.6167 | 3898.828 | 250.2324 | 150.9107 | 114.5952 | 35.073 | 16.0937 | 30.3657 | 201.737 | 0.051021 | 4.5017 | 4.4979 | 417.2607 | 169.8196 | 14.3154 | 14.3971 |  | 2379.711 | 2342.131
69.625 | 3903.516 | 250.6796 | 150.8977 | 114.5379 | 35.0384 | 16.1174 | 30.3188 | 201.8779 | 0.049839 | 4.5022 | 4.5148 | 414.4855 | 169.9344 | 14.3433 | 14.4095 |  | 2379.206 | 2351.244
69.6333 | 3898.242 | 250.3556 | 150.8592 | 114.6586 | 35.0336 | 16.102 | 30.2935 | 201.7441 | 0.048935 | 4.5125 | 4.5051 | 403.7411 | 170.0223 | 14.3492 | 14.3771 |  | 2377.653 | 2316.419
69.6417 | 3895.313 | 250.1053 | 150.8691 | 114.8278 | 35.0123 | 16.1179 | 30.2732 | 201.8356 | 0.051126 | 4.4821 | 4.4852 | 408.4645 | 169.8584 | 14.2869 | 14.382 |  | 2375.323 | 2320.427
69.65 | 3898.242 | 251.2284 | 150.8693 | 115.0844 | 35.0316 | 16.194 | 30.3431 | 201.4961 | 0.042675 | 4.4907 | 4.5015 | 419.2798 | 169.5562 | 14.3055 | 14.3808 |  | 2391.259 | 2303.692
69.6583 | 3897.656 | 249.9403 | 150.9134 | 115.1687 | 34.8255 | 16.2307 | 30.2646 | 201.758 | 0.04958 | 4.5086 | 4.5241 | 409.0528 | 169.8437 | 14.2922 | 14.3747 |  | 2394.062 | 2291.617
69.6667 | 3901.172 | 250.5938 | 150.9616 | 115.2981 | 35.067 | 16.1756 | 30.4056 | 201.7832 | 0.047014 | 4.5143 | 4.5267 | 403.4475 | 169.9812 | 14.3635 | 14.4447 |  | 2383.685 | 2317.54
69.675 | 3898.828 | 250.492 | 151.0143 | 115.3543 | 35.0846 | 16.1498 | 30.3814 | 201.6604 | 0.047438 | 4.5067 | 4.4996 | 405.7314 | 170.1279 | 14.2626 | 14.4211 |  | 2390.554 | 2342.259
69.6833 | 3898.828 | 249.782 | 151.0631 | 115.4274 | 35.1058 | 16.1371 | 30.4091 | 201.9745 | 0.055411 | 4.4818 | 4.482 | 418.2282 | 169.9525 | 14.3671 | 14.4218 |  | 2366.355 | 2307.18
69.6917 | 3901.172 | 250.2817 | 151.0885 | 115.3918 | 34.8121 | 16.1433 | 30.4051 | 203.1195 | 0.052803 | 4.4906 | 4.4685 | 407.7297 | 171.1812 | 14.4309 | 14.5172 |  | 2377.578 | 2336.844
69.7 | 3902.93 | 249.7915 | 151.0077 | 115.0907 | 34.916 | 16.1423 | 30.3726 | 201.554 | 0.053298 | 4.4988 | 4.4797 | 404.4053 | 169.7468 | 14.3401 | 14.4384 |  | 2388.646 | 2315.162
69.7083 | 3900.586 | 250.1972 | 151.0509 | 115.0457 | 35.0504 | 16.1633 | 30.3794 | 201.396 | 0.046113 | 4.4865 | 4.472 | 405.7119 | 169.8188 | 14.2787 | 14.4356 |  | 2399.026 | 2320.116
69.7167 | 3899.414 | 250.3167 | 151.0071 | 114.9826 | 35.0179 | 16.2094 | 30.3829 | 201.289 | 0.04974 | 4.5 | 4.4786 | 416.7561 | 169.8548 | 14.2616 | 14.3957 |  | 2390.056 | 2309.728
69.725 | 3901.758 | 250.8464 | 151.0061 | 114.8085 | 35.0041 | 16.2552 | 30.3387 | 201.9113 | 0.047387 | 4.5192 | 4.509 | 416.0025 | 170.3926 | 14.2803 | 14.4135 |  | 2384.069 | 2318.616
69.7333 | 3898.828 | 250.5879 | 150.899 | 114.8094 | 34.8878 | 16.2432 | 30.2498 | 202.1598 | 0.054154 | 4.4936 | 4.5093 | 407.0402 | 170.7071 | 14.2954 | 14.3845 |  | 2393.015 | 2334.47
69.7417 | 3897.656 | 250.2838 | 150.8861 | 114.7674 | 34.9801 | 16.2429 | 30.2876 | 201.3341 | 0.050673 | 4.4978 | 4.5003 | 403.6462 | 170.0978 | 14.3413 | 14.3893 |  | 2378.778 | 2304.863
69.75 | 3897.07 | 250.025 | 150.8756 | 114.6262 | 35.0087 | 16.3031 | 30.3258 | 201.4732 | 0.051014 | 4.5095 | 4.4929 | 415.0835 | 170.0138 | 14.2765 | 14.4049 |  | 2384.64 | 2309.713
69.7583 | 3898.828 | 250.2785 | 150.8523 | 114.6218 | 35.0232 | 16.3178 | 30.3099 | 201.6371 | 0.045507 | 4.5072 | 4.5173 | 418.9456 | 169.9408 | 14.3042 | 14.3902 |  | 2358.891 | 2299.611
69.7667 | 3899.414 | 249.6881 | 150.7952 | 114.6081 | 34.99 | 16.3013 | 30.3344 | 201.4401 | 0.050023 | 4.4807 | 4.4907 | 403.639 | 170.4353 | 14.2846 | 14.4684 |  | 2370.174 | 2331.925
69.775 | 3895.313 | 250.0054 | 150.7933 | 114.6031 | 35.0172 | 16.3013 | 30.3394 | 201.6673 | 0.047332 | 4.4838 | 4.5028 | 409.6973 | 170.2855 | 14.3368 | 14.4271 |  | 2355.765 | 2311.013
69.7833 | 3901.758 | 250.5634 | 150.8035 | 114.9237 | 35.0355 | 16.2961 | 30.3426 | 201.4613 | 0.048012 | 4.5073 | 4.5054 | 417.0637 | 169.7987 | 14.3222 | 14.4293 |  | 2357.256 | 2295.022
69.7917 | 3897.07 | 250.134 | 150.7861 | 114.9712 | 35.0205 | 16.2944 | 30.3328 | 202.9843 | 0.051052 | 4.5202 | 4.5114 | 418.3861 | 171.1806 | 14.3448 | 14.4572 |  | 2398.33 | 2307.537
69.8 | 3901.172 | 250.048 | 150.8239 | 115.0647 | 34.8364 | 16.2888 | 30.298 | 201.6542 | 0.05077 | 4.5038 | 4.5045 | 407.8477 | 170.0049 | 14.2593 | 14.4712 |  | 2362.92 | 2318.219
69.8083 | 3899.414 | 249.3642 | 150.8914 | 115.2279 | 35.0641 | 16.269 | 30.3131 | 201.7405 | 0.051684 | 4.4974 | 4.5005 | 403.7218 | 169.9556 | 14.3016 | 14.4038 |  | 2366.723 | 2309.959
69.8167 | 3900 | 249.3757 | 150.9657 | 115.3424 | 35.0515 | 16.2469 | 30.2792 | 201.7826 | 0.049263 | 4.5188 | 4.5157 | 413.1116 | 170.0741 | 14.3371 | 14.4158 |  | 2372.892 | 2301.823
69.825 | 3901.758 | 250.1093 | 151.0098 | 115.385 | 35.0503 | 16.262 | 30.2709 | 201.0258 | 0.045768 | 4.4888 | 4.4997 | 417.331 | 169.5282 | 14.2648 | 14.379 |  | 2368.246 | 2304.229
69.8334 | 3897.07 | 250.0688 | 151.0163 | 115.3109 | 34.8233 | 16.2198 | 30.337 | 203.1935 | 0.052871 | 4.4938 | 4.4921 | 409.6862 | 171.2649 | 14.2581 | 14.3799 |  | 2359.915 | 2316.459
69.8417 | 3897.656 | 249.9413 | 151.0759 | 115.4236 | 35.027 | 16.1795 | 30.3849 | 201.4349 | 0.052086 | 4.5008 | 4.4928 | 405.5654 | 169.7314 | 14.3233 | 14.4268 |  | 2387.82 | 2300.305
69.85 | 3896.484 | 250.2025 | 151.1024 | 115.1024 | 35.034 | 16.2167 | 30.3458 | 202.3428 | 0.050332 | 4.5183 | 4.5147 | 411.6964 | 170.8031 | 14.3092 | 14.397 |  | 2395.365 | 2315.318
69.8583 | 3899.414 | 250.2802 | 151.0314 | 115.035 | 35.041 | 16.2639 | 30.3596 | 201.43 | 0.050224 | 4.5054 | 4.5179 | 418.4137 | 169.7176 | 14.3493 | 14.3781 |  | 2406.086 | 2299.413
69.8667 | 3902.93 | 250.5992 | 151.0262 | 114.8504 | 34.8959 | 16.0871 | 30.3526 | 201.5021 | 0.046146 | 4.4992 | 4.5232 | 411.3644 | 169.928 | 14.2578 | 14.4154 |  | 2400.281 | 2314.589
69.875 | 3898.828 | 249.6425 | 150.9743 | 114.8068 | 34.8559 | 16.0495 | 30.3011 | 201.7613 | 0.046712 | 4.5105 | 4.4608 | 407.4034 | 169.9564 | 14.3346 | 14.4196 |  | 2377.228 | 2297.366
69.8834 | 3903.516 | 250.3869 | 150.9516 | 114.7393 | 35.0343 | 16.1173 | 30.3213 | 202.0052 | 0.048608 | 4.52 | 4.5048 | 408.1661 | 170.1594 | 14.268 | 14.3676 |  | 2381.576 | 2304.366
69.8917 | 3901.172 | 250.4099 | 150.8673 | 114.2966 | 35.0707 | 16.2068 | 30.353 | 201.8515 | 0.053347 | 4.5015 | 4.4988 | 417.3797 | 169.879 | 14.2288 | 14.3286 |  | 2372.056 | 2332.321
69.9 | 3895.313 | 250.2917 | 150.8062 | 114.5116 | 34.9872 | 16.2375 | 30.3621 | 201.6676 | 0.051413 | 4.4917 | 4.5021 | 411.7084 | 169.9581 | 14.2832 | 14.3881 |  | 2385.633 | 2315.555
69.9083 | 3900.586 | 250.5086 | 150.8481 | 114.6023 | 35.0108 | 16.1806 | 30.3196 | 202.1135 | 0.049868 | 4.5018 | 4.5028 | 404.1526 | 170.4084 | 14.3662 | 14.4324 |  | 2372.632 | 2312.054
69.9167 | 3900.586 | 249.8429 | 150.8435 | 114.9323 | 35.0819 | 16.1956 | 30.3231 | 201.7109 | 0.050806 | 4.5145 | 4.5188 | 413.9019 | 170.091 | 14.3477 | 14.3798 |  | 2410.409 | 2317.198
69.925 | 3899.414 | 250.2976 | 150.8766 | 115.1141 | 35.0912 | 16.1802 | 30.3539 | 201.8447 | 0.054267 | 4.5238 | 4.5211 | 417.7308 | 169.9238 | 14.3108 | 14.4514 |  | 2389.364 | 2312.489
69.9334 | 3897.07 | 249.4383 | 150.9343 | 115.1689 | 34.8748 | 16.151 | 30.2708 | 201.3792 | 0.055519 | 4.4966 | 4.4984 | 410.0729 | 169.6568 | 14.3397 | 14.4166 |  | 2369.496 | 2330.626
69.9417 | 3901.758 | 250.6721 | 150.9607 | 115.4307 | 34.978 | 16.1224 | 30.3142 | 201.4517 | 0.050585 | 4.5286 | 4.5149 | 404.4961 | 169.9686 | 14.3774 | 14.393 |  | 2393.292 | 2319.494
69.95 | 3898.828 | 249.9062 | 151.0122 | 115.5595 | 35.0139 | 16.1182 | 30.2655 | 201.2785 | 0.049885 | 4.491 | 4.4949 | 412.8392 | 169.9329 | 14.3549 | 14.4284 |  | 2373.352 | 2349.238
69.9583 | 3901.758 | 250.9842 | 151.0701 | 115.4033 | 35.0299 | 16.1202 | 30.2872 | 201.3698 | 0.042891 | 4.4987 | 4.5059 | 417.4643 | 169.7342 | 14.3508 | 14.4339 |  | 2390.91 | 2308.304
69.9667 | 3901.758 | 249.6776 | 151.0374 | 115.0414 | 34.8032 | 16.1482 | 30.3594 | 201.4795 | 0.04696 | 4.4962 | 4.4858 | 409.444 | 169.7924 | 14.3971 | 14.3954 |  | 2376.318 | 2319.419
69.975 | 3897.07 | 249.7636 | 151.0148 | 114.571 | 34.9946 | 16.1704 | 30.2789 | 202.027 | 0.046407 | 4.4808 | 4.4881 | 403.2782 | 170.0467 | 14.3537 | 14.4251 |  | 2380.037 | 2317.317
69.9834 | 3897.07 | 250.0293 | 150.9454 | 114.4546 | 35.0407 | 16.1297 | 30.2977 | 202.3933 | 0.051544 | 4.4864 | 4.4932 | 406.2943 | 170.977 | 14.2893 | 14.3605 |  | 2368.135 | 2318.758
69.9917 | 3901.758 | 249.6755 | 150.8442 | 114.4141 | 34.9903 | 16.1066 | 30.3333 | 201.5708 | 0.050166 | 4.4943 | 4.4926 | 412.6315 | 169.938 | 14.2602 | 14.4114 |  | 2380.446 | 2320.992
70 | 3897.656 | 249.0185 | 150.8342 | 114.5611 | 34.8067 | 16.1339 | 30.3068 | 201.6778 | 0.051506 | 4.4618 | 4.471 | 413.5152 | 169.9159 | 14.3245 | 14.4326 |  | 2360.308 | 2313.941
70.0083 | 3901.172 | 250.0683 | 150.8239 | 114.7373 | 34.9591 | 16.1462 | 30.3151 | 201.6615 | 0.052879 | 4.5084 | 4.485 | 405.0822 | 169.8399 | 14.3727 | 14.4047 |  | 2384.873 | 2279.556
70.0167 | 3896.484 | 249.7361 | 150.8162 | 114.9182 | 35.0515 | 16.1287 | 30.3041 | 203.0418 | 0.052185 | 4.4896 | 4.4918 | 409.1793 | 171.0898 | 14.3039 | 14.392 |  | 2369.421 | 2299.031
70.025 | 3895.313 | 249.7982 | 150.8195 | 115.0293 | 35.0577 | 16.1332 | 30.2997 | 202.0502 | 0.051191 | 4.4957 | 4.4869 | 416.2131 | 170.1651 | 14.4082 | 14.4882 |  | 2370.866 | 2318.65
70.0333 | 3897.07 | 250.3346 | 150.8516 | 115.1528 | 35.0613 | 16.1577 | 30.3329 | 202.8303 | 0.050743 | 4.4919 | 4.5076 | 415.5813 | 171.0073 | 14.329 | 14.4004 |  | 2391.876 | 2324.152
70.0417 | 3900 | 250.6378 | 150.8878 | 115.2939 | 35.0002 | 16.1964 | 30.2901 | 201.8549 | 0.048903 | 4.4972 | 4.5161 | 404.1736 | 169.8308 | 14.3659 | 14.4346 |  | 2372.119 | 2306.288
70.05 | 3902.344 | 250.384 | 150.96 | 115.4525 | 35.0334 | 16.1497 | 30.2554 | 201.7793 | 0.050894 | 4.4994 | 4.4997 | 404.4743 | 169.8217 | 14.3742 | 14.4406 |  | 2400.746 | 2305.962
70.0583 | 3898.828 | 250.1138 | 151.0203 | 115.5553 | 35.0903 | 16.0982 | 30.275 | 201.6546 | 0.052572 | 4.4966 | 4.4794 | 415.7071 | 169.6612 | 14.4187 | 14.4898 |  | 2380.562 | 2374.238
70.0667 | 3901.758 | 250.5803 | 151.0738 | 115.2043 | 35.0326 | 16.1066 | 30.2589 | 201.9113 | 0.051851 | 4.5342 | 4.5199 | 412.505 | 169.7391 | 14.3365 | 14.4384 |  | 2378.286 | 2291.368
70.075 | 3898.242 | 249.607 | 151.0674 | 115.1823 | 35.0325 | 16.1538 | 30.2619 | 201.4778 | 0.050598 | 4.4977 | 4.4987 | 404.778 | 170.054 | 14.3131 | 14.413 |  | 2355.1 | 2304.129
70.0833 | 3900 | 249.5261 | 151.0361 | 114.7702 | 35.0173 | 16.1586 | 30.2459 | 202.438 | 0.052695 | 4.5096 | 4.486 | 407.4179 | 170.6929 | 14.3812 | 14.3983 |  | 2359.97 | 2304.304
70.0917 | 3897.656 | 250.1711 | 150.972 | 114.5059 | 35.0054 | 16.1925 | 30.1978 | 202.1096 | 0.046876 | 4.5236 | 4.5016 | 415.3757 | 169.8489 | 14.3287 | 14.435 |  | 2371.034 | 2321.747
70.1 | 3905.273 | 249.985 | 150.9179 | 114.3637 | 34.8009 | 16.1631 | 30.2004 | 201.9633 | 0.047707 | 4.5193 | 4.5065 | 410.0782 | 169.8324 | 14.297 | 14.4007 |  | 2350.831 | 2333.353
70.1083 | 3898.828 | 249.8521 | 150.8471 | 114.7325 | 34.7638 | 16.1654 | 30.1916 | 202.354 | 0.052168 | 4.4799 | 4.4867 | 411.5669 | 169.9697 | 14.2907 | 14.4291 |  | 2383.009 | 2294.276
70.1167 | 3902.344 | 249.8598 | 150.7837 | 115.1689 | 35.0461 | 16.1499 | 30.1608 | 201.762 | 0.050987 | 4.5088 | 4.5127 | 406.7333 | 169.5309 | 14.3355 | 14.3647 |  | 2375.444 | 2309.224
70.125 | 3898.828 | 250.0171 | 150.9141 | 115.5201 | 35.0314 | 16.146 | 30.1719 | 201.7149 | 0.049666 | 4.4925 | 4.4867 | 415.8088 | 170.0798 | 14.3976 | 14.4252 |  | 2387.045 | 2290.608
70.1333 | 3898.242 | 249.6193 | 150.9799 | 115.8567 | 35.0262 | 16.1623 | 30.1643 | 202.0408 | 0.046388 | 4.5098 | 4.4964 | 414.9915 | 169.8828 | 14.3317 | 14.4241 |  | 2376.06 | 2290.778
70.1417 | 3899.414 | 250.4662 | 151.0182 | 115.4127 | 34.9109 | 16.1306 | 30.2042 | 201.675 | 0.048045 | 4.4859 | 4.5039 | 408.8006 | 169.714 | 14.4122 | 14.4361 |  | 2364.111 | 2312.116
70.15 | 3896.484 | 249.8902 | 151.0502 | 115.1352 | 35.0406 | 16.0467 | 30.1614 | 201.7711 | 0.048517 | 4.4858 | 4.4824 | 403.9542 | 170.0155 | 14.331 | 14.4095 |  | 2356.667 | 2322.662
70.1583 | 3900 | 248.9121 | 151.0001 | 114.9043 | 35.0233 | 16.0507 | 30.1382 | 201.8812 | 0.055642 | 4.5019 | 4.4845 | 413.9291 | 169.8635 | 14.3863 | 14.4026 |  | 2393.131 | 2295.747
70.1667 | 3901.172 | 249.7848 | 151.0139 | 114.7675 | 35.0479 | 16.1649 | 30.1326 | 201.8179 | 0.052121 | 4.5109 | 4.4947 | 418.0443 | 169.7471 | 14.3324 | 14.4394 |  | 2343.292 | 2318.288
70.175 | 3898.242 | 249.5948 | 150.9141 | 114.5627 | 34.9265 | 16.1578 | 30.1108 | 201.9465 | 0.052734 | 4.4993 | 4.4844 | 413.2378 | 170.1514 | 14.2771 | 14.3995 |  | 2375.81 | 2316.712
70.1834 | 3900 | 249.5535 | 150.9168 | 114.5411 | 35.0797 | 16.1044 | 30.1203 | 201.712 | 0.048388 | 4.4566 | 4.4632 | 403.7325 | 169.7339 | 14.3749 | 14.4369 |  | 2376.399 | 2298.18
70.1917 | 3898.242 | 249.9019 | 150.8539 | 114.4532 | 35.0625 | 16.1001 | 30.1103 | 201.5576 | 0.051448 | 4.505 | 4.4973 | 413.9767 | 170.0391 | 14.4494 | 14.4534 |  | 2371.867 | 2304.751
70.2 | 3897.656 | 249.8708 | 150.8012 | 114.5949 | 35.0531 | 16.1236 | 30.1401 | 201.6341 | 0.05476 | 4.4965 | 4.5495 | 416.8575 | 169.865 | 14.3713 | 14.4802 |  | 2396.83 | 2312.406
70.2083 | 3898.828 | 250.0396 | 150.8119 | 114.8801 | 34.9677 | 16.1433 | 30.0671 | 201.5865 | 0.048507 | 4.5048 | 4.5129 | 414.8048 | 169.8701 | 14.3183 | 14.4 |  | 2362.222 | 2328.515
70.2167 | 3899.414 | 250.2451 | 150.8027 | 114.9029 | 35.0228 | 16.1134 | 30.1153 | 202.6653 | 0.042612 | 4.4855 | 4.5104 | 403.5186 | 170.3857 | 14.4484 | 14.4061 |  | 2319.587 | 2312.886
70.225 | 3899.414 | 249.7126 | 150.8531 | 115.2133 | 35.057 | 16.1036 | 30.1096 | 202.0517 | 0.046069 | 4.5333 | 4.4904 | 406.4126 | 170.0049 | 14.3435 | 14.4317 |  | 2383.061 | 2326.125
70.2333 | 3898.242 | 249.661 | 150.9601 | 115.8839 | 35.0835 | 16.0991 | 30.0413 | 201.5977 | 0.051092 | 4.4472 | 4.4622 | 416.2825 | 169.8071 | 14.3439 | 14.4339 |  | 2379.181 | 2320.966
70.2417 | 3900.586 | 250.6049 | 151.0685 | 115.728 | 35.0112 | 16.117 | 30.106 | 201.6628 | 0.046325 | 4.5082 | 4.4892 | 416.131 | 169.8913 | 14.347 | 14.3836 |  | 2382.736 | 2329.546
70.25 | 3895.898 | 249.4096 | 151.1287 | 115.2553 | 34.9478 | 16.0747 | 30.1204 | 201.2576 | 0.054915 | 4.5172 | 4.5432 | 405.5474 | 169.6733 | 14.366 | 14.3953 |  | 2406.903 | 2316.136
70.2584 | 3900.586 | 250.6199 | 151.0701 | 114.9407 | 34.9594 | 16.0781 | 30.0488 | 201.918 | 0.04589 | 4.5131 | 4.5151 | 404.4377 | 169.853 | 14.2853 | 14.3853 |  | 2395.715 | 2318.695
70.2667 | 3898.242 | 249.8732 | 151.0522 | 114.6973 | 35.0374 | 16.0902 | 30.0524 | 201.7085 | 0.045933 | 4.5149 | 4.505 | 413.2738 | 169.8337 | 14.3217 | 14.3676 |  | 2392.862 | 2318.678
70.275 | 3895.898 | 249.415 | 151 | 114.3434 | 34.9717 | 16.0741 | 30.0868 | 201.9826 | 0.052342 | 4.4875 | 4.4827 | 415.7457 | 169.9368 | 14.3073 | 14.4226 |  | 2376.16 | 2311.675
70.2833 | 3901.172 | 250.6965 | 150.9136 | 113.9368 | 34.8835 | 16.0716 | 30.0484 | 202.8766 | 0.045825 | 4.4895 | 4.49 | 410.1715 | 171.0593 | 14.3303 | 14.4498 |  | 2390.567 | 2332.17
70.2917 | 3900.586 | 249.8805 | 150.8272 | 114.7769 | 35.0116 | 16.0719 | 30.0123 | 201.92 | 0.050918 | 4.5055 | 4.4894 | 404.1197 | 170.1067 | 14.2973 | 14.4146 |  | 2387.524 | 2318.71
70.3 | 3902.344 | 249.802 | 150.8426 | 114.9713 | 35.0449 | 16.0828 | 30.0177 | 201.9757 | 0.051297 | 4.5006 | 4.4849 | 414.1536 | 169.8999 | 14.3812 | 14.4104 |  | 2385.978 | 2316.813
70.3084 | 3898.242 | 250.5966 | 150.9139 | 115.2259 | 35.0593 | 16.1439 | 30.0402 | 202.0137 | 0.051491 | 4.5112 | 4.5157 | 417.7932 | 170.2749 | 14.3676 | 14.3903 |  | 2405.737 | 2339.611
70.3167 | 3897.656 | 250.5072 | 150.9303 | 115.0535 | 34.9141 | 16.146 | 30.0764 | 202.751 | 0.049045 | 4.5287 | 4.5016 | 408.2114 | 170.7642 | 14.3902 | 14.4669 |  | 2392.564 | 2329.096
70.325 | 3895.313 | 249.7165 | 150.908 | 115.34 | 35.0812 | 16.0917 | 30.0385 | 202.8719 | 0.050985 | 4.5122 | 4.508 | 404.9246 | 170.1332 | 14.3562 | 14.3968 |  | 2393.115 | 2306.397
70.3333 | 3902.93 | 249.8367 | 151.0112 | 115.5148 | 35.1061 | 16.0962 | 30.0742 | 202.3925 | 0.043535 | 4.512 | 4.4911 | 416.7876 | 170.6939 | 14.3158 | 14.3795 |  | 2365.116 | 2306.384
70.3417 | 3904.688 | 249.948 | 150.992 | 115.3404 | 35.0581 | 16.0774 | 29.9962 | 201.9076 | 0.049529 | 4.5051 | 4.4872 | 417.9885 | 169.9697 | 14.3544 | 14.4308 |  | 2380.177 | 2313.433
70.35 | 3902.344 | 249.7682 | 151.0085 | 115.2145 | 34.8518 | 16.0784 | 29.9789 | 201.7262 | 0.047892 | 4.4946 | 4.517 | 408.61 | 169.8558 | 14.4405 | 14.4179 |  | 2379.795 | 2275.494
70.3584 | 3898.242 | 249.3239 | 150.9909 | 115.0578 | 34.9841 | 16.0957 | 29.9738 | 201.8433 | 0.054576 | 4.4805 | 4.5057 | 403.5287 | 169.8166 | 14.3194 | 14.4256 |  | 2384.727 | 2314.517
70.3667 | 3900 | 250.4581 | 151.0082 | 114.8761 | 35.0321 | 16.1314 | 29.9406 | 202.3557 | 0.051947 | 4.5045 | 4.5198 | 413.0582 | 170.0479 | 14.3346 | 14.4348 |  | 2389.137 | 2303.145
70.375 | 3900 | 250.2198 | 150.953 | 114.6804 | 35.0742 | 16.1177 | 29.9474 | 202.7889 | 0.055349 | 4.5193 | 4.528 | 418.0997 | 170.7858 | 14.3952 | 14.4363 |  | 2386.153 | 2309.276
70.3833 | 3899.414 | 250.7893 | 150.9259 | 114.6065 | 34.7766 | 16.1397 | 30.014 | 202.1448 | 0.047013 | 4.4981 | 4.4796 | 408.1019 | 169.983 | 14.4084 | 14.4433 |  | 2382.117 | 2321.202
70.3917 | 3899.414 | 250.2371 | 150.9081 | 114.5831 | 35.0616 | 16.1477 | 29.9722 | 201.8784 | 0.051462 | 4.5219 | 4.495 | 405.2457 | 169.7235 | 14.3622 | 14.4294 |  | 2370.245 | 2301.821
70.4 | 3900 | 250.5873 | 150.8295 | 114.6502 | 35.0359 | 16.1509 | 29.9647 | 201.7865 | 0.042989 | 4.5118 | 4.5172 | 414.4564 | 169.7121 | 14.2687 | 14.3976 |  | 2353.336 | 2314.203
70.4083 | 3893.555 | 249.2014 | 150.8072 | 114.8943 | 35.0696 | 16.1612 | 29.9673 | 201.7233 | 0.053142 | 4.498 | 4.4668 | 416.8573 | 169.7365 | 14.3858 | 14.4464 |  | 2369.69 | 2304.386
70.4167 | 3898.242 | 250.1449 | 150.821 | 114.971 | 34.9516 | 16.1824 | 29.9433 | 201.8305 | 0.052319 | 4.5054 | 4.4968 | 410.7848 | 169.8399 | 14.4252 | 14.4396 |  | 2358.524 | 2326.588
70.425 | 3900.586 | 250.1018 | 150.8242 | 115.0843 | 35.0803 | 16.2107 | 29.859 | 201.489 | 0.050695 | 4.4916 | 4.4942 | 406.3741 | 169.8377 | 14.2767 | 14.4211 |  | 2346.581 | 2334.362
70.4333 | 3900 | 250.2232 | 150.8937 | 115.0445 | 35.0782 | 16.2167 | 29.9533 | 202.0809 | 0.048264 | 4.5013 | 4.51 | 407.5162 | 170.1342 | 14.3584 | 14.4163 |  | 2366.462 | 2340.052
70.4417 | 3902.344 | 250.6507 | 150.9512 | 115.2312 | 35.0395 | 16.202 | 29.8936 | 201.8133 | 0.0449 | 4.5138 | 4.5256 | 418.3166 | 169.8018 | 14.4008 | 14.426 |  | 2391.883 | 2323.45
70.45 | 3897.656 | 250.7937 | 150.9444 | 115.2932 | 34.8584 | 16.1967 | 29.9242 | 201.7073 | 0.044855 | 4.5001 | 4.5164 | 409.258 | 170.0642 | 14.3529 | 14.3872 |  | 2346.045 | 2298.337
70.4583 | 3894.727 | 250.7398 | 151.022 | 115.1183 | 35.0259 | 16.182 | 29.9227 | 202.1574 | 0.053635 | 4.4954 | 4.5084 | 403.5435 | 170.2675 | 14.3021 | 14.4009 |  | 2357.083 | 2317.497
70.4667 | 3897.656 | 249.6844 | 151.0279 | 115.3055 | 35.0587 | 16.1838 | 29.9045 | 201.5185 | 0.044426 | 4.5172 | 4.5112 | 411.6888 | 169.8298 | 14.342 | 14.4028 |  | 2366.034 | 2312.375
70.475 | 3901.172 | 249.9481 | 151.0208 | 115.2643 | 35.0286 | 16.1831 | 29.9196 | 201.9992 | 0.042962 | 4.4922 | 4.4964 | 419.7126 | 169.8867 | 14.3764 | 14.4472 |  | 2363.227 | 2310.964
70.4833 | 3897.656 | 250.2332 | 151.0135 | 115.2864 | 34.8141 | 16.185 | 29.8727 | 202.0805 | 0.048762 | 4.4924 | 4.4793 | 409.0013 | 170.0677 | 14.3287 | 14.4353 |  | 2358.729 | 2316.914
70.4917 | 3901.758 | 250.0739 | 151.0465 | 115.2847 | 34.9194 | 16.2106 | 29.8338 | 201.8425 | 0.050369 | 4.4967 | 4.4857 | 403.8717 | 169.7627 | 14.3961 | 14.4458 |  | 2370.111 | 2296.761
70.5 | 3898.828 | 250.6454 | 151.0042 | 115.192 | 35.0465 | 16.2615 | 29.8774 | 201.9074 | 0.055309 | 4.5104 | 4.4945 | 407.3597 | 169.9713 | 14.3285 | 14.4178 |  | 2359.831 | 2310.865
70.5083 | 3899.414 | 250.5874 | 151.0338 | 115.1734 | 35.0178 | 16.2569 | 29.8992 | 201.7753 | 0.050548 | 4.484 | 4.481 | 414.3002 | 169.7772 | 14.3176 | 14.4137 |  | 2386.326 | 2325.846
70.5167 | 3900 | 249.4012 | 151.0157 | 115.0956 | 34.8719 | 16.2263 | 30.0103 | 202.0756 | 0.051544 | 4.4865 | 4.4978 | 413.4672 | 169.892 | 14.3618 | 14.4506 |  | 2365.882 | 2304.745
70.525 | 3900.586 | 250.2885 | 150.9524 | 114.8258 | 34.9766 | 16.2478 | 29.9489 | 202.1317 | 0.050386 | 4.5002 | 4.5138 | 403.7544 | 170.0875 | 14.3943 | 14.3953 |  | 2352.619 | 2324.658
70.5333 | 3901.758 | 249.72 | 150.9483 | 114.5859 | 35.0341 | 16.2485 | 29.9285 | 202.2191 | 0.055425 | 4.493 | 4.486 | 416.3189 | 170.1877 | 14.291 | 14.3721 |  | 2349.988 | 2299.712
70.5417 | 3897.07 | 250.8043 | 150.8501 | 114.7535 | 35.0438 | 16.252 | 29.9398 | 202.0462 | 0.053598 | 4.5175 | 4.5078 | 418.7285 | 170.0379 | 14.3019 | 14.415 |  | 2366.435 | 2328.133
70.55 | 3899.414 | 249.6375 | 150.8765 | 114.5071 | 34.8787 | 16.2277 | 29.9476 | 202.0974 | 0.048873 | 4.5156 | 4.5334 | 408.8717 | 170.1577 | 14.3638 | 14.3742 |  | 2381.899 | 2310.274
70.5584 | 3899.414 | 249.3426 | 150.8104 | 114.568 | 35.07 | 16.203 | 29.9476 | 202.1567 | 0.048916 | 4.5085 | 4.5245 | 403.8435 | 169.5241 | 14.3343 | 14.3655 |  | 2373.891 | 2305.758
70.5667 | 3901.172 | 250.4272 | 150.8271 | 114.7706 | 35.0953 | 16.1623 | 29.9437 | 201.8022 | 0.049014 | 4.4841 | 4.4463 | 410.7038 | 169.8874 | 14.303 | 14.4121 |  | 2371.713 | 2313.093
70.575 | 3902.93 | 249.4905 | 150.8089 | 115.1211 | 35.0288 | 16.077 | 29.9111 | 201.9554 | 0.051214 | 4.5101 | 4.4638 | 417.5489 | 169.865 | 14.2611 | 14.3666 |  | 2373.71 | 2312.582
70.5833 | 3897.656 | 250.2401 | 150.8581 | 115.3741 | 34.839 | 16.114 | 29.9381 | 202.1734 | 0.048841 | 4.4975 | 4.5199 | 409.3494 | 169.7397 | 14.3067 | 14.3826 |  | 2375.115 | 2303.78
70.5917 | 3902.344 | 250.0714 | 150.9672 | 115.6319 | 34.9996 | 16.1304 | 29.9024 | 202.052 | 0.051204 | 4.4951 | 4.4986 | 404.6176 | 170.0422 | 14.3407 | 14.4075 |  | 2388.065 | 2325.79
70.6 | 3900.586 | 250.4047 | 151.0157 | 115.7328 | 35.013 | 16.1041 | 29.9537 | 201.6367 | 0.049757 | 4.5076 | 4.5041 | 412.3228 | 169.8357 | 14.3279 | 14.3857 |  | 2369.668 | 2301.447
70.6083 | 3902.344 | 249.0022 | 151.0233 | 115.4986 | 34.9956 | 16.0441 | 29.9378 | 201.6998 | 0.0526 | 4.5142 | 4.4858 | 417.6437 | 169.8426 | 14.3331 | 14.4021 |  | 2353.745 | 2322.112
70.6167 | 3903.516 | 250.7178 | 151.0496 | 115.1501 | 34.9367 | 16.0533 | 29.9614 | 201.9736 | 0.046754 | 4.5032 | 4.523 | 411.1401 | 169.7455 | 14.2775 | 14.387 |  | 2380.289 | 2306.267
70.625 | 3900.586 | 248.9343 | 151.0038 | 114.7745 | 35.0549 | 16.0971 | 29.9535 | 201.9793 | 0.046178 | 4.5122 | 4.4973 | 406.5007 | 169.7602 | 14.3432 | 14.4276 |  | 2380.402 | 2273.999
70.6334 | 3896.484 | 250.5241 | 150.9709 | 114.6022 | 35.0491 | 16.0857 | 29.9494 | 202.6798 | 0.05054 | 4.4696 | 4.5238 | 412.4595 | 170.086 | 14.3626 | 14.3997 |  | 2397.784 | 2306.71
70.6417 | 3897.656 | 250.2063 | 150.9558 | 114.4131 | 35.0701 | 16.0849 | 29.8852 | 201.7428 | 0.050335 | 4.4918 | 4.4896 | 418.9037 | 169.7689 | 14.4004 | 14.4535 |  | 2363.658 | 2327.696
70.65 | 3900 | 250.5141 | 150.8643 | 114.091 | 35.0527 | 16.1182 | 29.8722 | 202.9778 | 0.047869 | 4.4824 | 4.5035 | 415.8925 | 171.02 | 14.2705 | 14.3343 |  | 2363.948 | 2326.89
70.6583 | 3898.242 | 250.1735 | 150.8242 | 114.8816 | 34.9535 | 16.1525 | 29.8474 | 201.7603 | 0.048728 | 4.4926 | 4.4981 | 404.1476 | 170.0587 | 14.2756 | 14.3455 |  | 2377.151 | 2319.169
70.6667 | 3899.414 | 249.6282 | 150.8193 | 115.1367 | 35.0308 | 16.1763 | 29.8735 | 201.5823 | 0.052253 | 4.5068 | 4.5004 | 405.0702 | 169.895 | 14.3 | 14.4043 |  | 2365.338 | 2320.969
70.675 | 3902.344 | 250.1731 | 150.8465 | 115.4203 | 35.0067 | 16.1729 | 29.7791 | 201.8371 | 0.045306 | 4.4899 | 4.4759 | 415.9348 | 170.0564 | 14.3225 | 14.3884 |  | 2382.552 | 2316.472
70.6834 | 3894.727 | 249.8379 | 150.9639 | 115.5968 | 34.996 | 16.172 | 29.7574 | 201.4964 | 0.054181 | 4.4391 | 4.4744 | 415.1564 | 169.8738 | 14.3561 | 14.4339 |  | 2374.616 | 2320.257
70.6917 | 3899.414 | 249.7588 | 150.9781 | 115.2699 | 34.9562 | 16.1707 | 29.7028 | 202.9299 | 0.052328 | 4.503 | 4.4855 | 407.4041 | 171.2673 | 14.2976 | 14.3646 |  | 2364.407 | 2283.544
70.7 | 3902.93 | 249.9779 | 150.9234 | 115.0065 | 35.0143 | 16.2336 | 29.6409 | 201.553 | 0.051463 | 4.5039 | 4.5199 | 407.6699 | 169.9737 | 14.3852 | 14.4516 |  | 2346.236 | 2326.243
70.7083 | 3903.516 | 249.6876 | 150.9078 | 114.4749 | 34.9867 | 16.2729 | 29.6313 | 201.9915 | 0.047876 | 4.4957 | 4.5026 | 415.5197 | 169.6736 | 14.3388 | 14.3747 |  | 2363.895 | 2291.466
70.7167 | 3900 | 250.2073 | 150.8615 | 114.6722 | 34.983 | 16.2627 | 29.6123 | 202.0152 | 0.048613 | 4.5028 | 4.496 | 414.8508 | 170.0125 | 14.2866 | 14.4131 |  | 2370.551 | 2316.354
70.725 | 3897.656 | 250.2564 | 150.8136 | 114.539 | 34.8853 | 16.2449 | 29.6707 | 201.9809 | 0.05061 | 4.5082 | 4.5075 | 408.6057 | 169.9397 | 14.3306 | 14.4096 |  | 2376.202 | 2276.941
70.7334 | 3900 | 249.5398 | 150.778 | 114.5286 | 35.0519 | 16.2885 | 29.6078 | 201.507 | 0.055858 | 4.488 | 4.4724 | 408.9778 | 170.0009 | 14.3675 | 14.4405 |  | 2390.826 | 2282.663
70.7417 | 3898.242 | 250.7239 | 150.8457 | 114.5498 | 35.05 | 16.2728 | 29.6803 | 201.5357 | 0.040205 | 4.4959 | 4.4809 | 413.3665 | 170.0587 | 14.316 | 14.3867 |  | 2382.096 | 2336.587
70.75 | 3901.758 | 250.0001 | 150.8214 | 114.8225 | 34.9552 | 16.257 | 29.6976 | 202.0295 | 0.048619 | 4.5038 | 4.4878 | 415.5394 | 170.1196 | 14.3311 | 14.4259 |  | 2373.259 | 2298.68
70.7583 | 3901.172 | 250.5794 | 150.9111 | 115.0426 | 35.0383 | 16.222 | 29.7829 | 201.8784 | 0.049966 | 4.4762 | 4.4983 | 415.572 | 170.0134 | 14.2937 | 14.4175 |  | 2398.564 | 2304.083
70.7667 | 3901.172 | 250.1756 | 150.9142 | 115.1424 | 35.0488 | 16.2094 | 29.791 | 201.5848 | 0.048564 | 4.5196 | 4.5579 | 403.7477 | 169.8013 | 14.286 | 14.3773 |  | 2382.7 | 2316.135
70.775 | 3897.656 | 249.6977 | 150.9509 | 115.3216 | 35.0271 | 16.1943 | 29.789 | 201.7039 | 0.05443 | 4.457 | 4.5185 | 413.0748 | 170.0421 | 14.299 | 14.3932 |  | 2382.026 | 2315.084
70.7833 | 3898.242 | 250.2813 | 151.096 | 115.4511 | 35.0665 | 16.2175 | 29.8843 | 201.1089 | 0.04634 | 4.5282 | 4.5055 | 418.027 | 170.1533 | 14.3782 | 14.4186 |  | 2376.451 | 2326.26
70.7917 | 3896.484 | 249.726 | 151.0756 | 115.4921 | 34.888 | 16.2355 | 29.8451 | 201.6743 | 0.055414 | 4.5041 | 4.4742 | 406.8116 | 170.0093 | 14.348 | 14.3865 |  | 2368.692 | 2307.296
70.8 | 3900 | 249.7586 | 151.1303 | 115.5943 | 35.0246 | 16.2086 | 29.8417 | 201.427 | 0.05151 | 4.4953 | 4.4841 | 404.472 | 170.0401 | 14.32 | 14.4307 |  | 2373.692 | 2296.274
70.8083 | 3897.07 | 250.0096 | 151.1595 | 115.3016 | 34.9967 | 16.2417 | 29.9069 | 201.4547 | 0.051412 | 4.4827 | 4.4771 | 413.2679 | 169.9147 | 14.2995 | 14.3768 |  | 2382.916 | 2294.008
70.8167 | 3899.414 | 250.0974 | 151.1489 | 114.9639 | 35.0426 | 16.2721 | 29.8902 | 201.7537 | 0.051658 | 4.4853 | 4.5121 | 418.5752 | 170.2405 | 14.2871 | 14.387 |  | 2384.347 | 2301.776
70.825 | 3901.758 | 249.766 | 151.0425 | 114.7787 | 34.9539 | 16.267 | 29.8915 | 201.7432 | 0.050595 | 4.4936 | 4.5176 | 409.6794 | 169.9645 | 14.2561 | 14.3906 |  | 2382.475 | 2298.065
70.8333 | 3902.344 | 250.447 | 150.9799 | 114.6312 | 35.0042 | 16.2473 | 29.8478 | 201.5714 | 0.03977 | 4.521 | 4.5241 | 405.5471 | 169.9066 | 14.3616 | 14.4057 |  | 2362.775 | 2311.243
70.8417 | 3898.828 | 249.7749 | 150.921 | 114.5688 | 35.0201 | 16.2702 | 29.8592 | 201.7357 | 0.045567 | 4.4823 | 4.5085 | 408.9811 | 169.9945 | 14.2889 | 14.3934 |  | 2363.809 | 2311.152
70.85 | 3900 | 249.8358 | 150.8979 | 114.4296 | 35.0546 | 16.2835 | 29.9548 | 201.8471 | 0.045887 | 4.4924 | 4.4734 | 417.5808 | 170.126 | 14.3764 | 14.4298 |  | 2355.322 | 2296.583
70.8583 | 3896.484 | 250.9572 | 150.8351 | 115.0225 | 34.9266 | 16.2932 | 29.9132 | 202.003 | 0.046689 | 4.5043 | 4.4939 | 412.7668 | 170.1344 | 14.3471 | 14.3709 |  | 2390.864 | 2294.15
70.8667 | 3902.93 | 250.323 | 150.8759 | 115.478 | 35.0339 | 16.3104 | 29.9252 | 202.079 | 0.045937 | 4.5184 | 4.5219 | 403.8447 | 169.9477 | 14.2858 | 14.4349 |  | 2372.43 | 2311.503
70.875 | 3896.484 | 250.5353 | 150.957 | 115.6633 | 35.0346 | 16.2442 | 29.9298 | 201.8094 | 0.046594 | 4.5013 | 4.5123 | 406.5919 | 169.9346 | 14.3014 | 14.3981 |  | 2401.627 | 2311.951
70.8833 | 3903.516 | 250.5049 | 150.9948 | 115.389 | 35.077 | 16.2688 | 29.9854 | 201.8003 | 0.048502 | 4.5077 | 4.4968 | 418.5719 | 169.7022 | 14.3369 | 14.3619 |  | 2357.338 | 2339.566
70.8917 | 3898.828 | 249.7528 | 151.0218 | 115.0523 | 34.8445 | 16.2619 | 29.9645 | 201.9354 | 0.050733 | 4.4838 | 4.4473 | 410.6558 | 169.9825 | 14.3446 | 14.3927 |  | 2372.16 | 2321.698
70.9 | 3900.586 | 250.8524 | 150.9662 | 114.8219 | 34.8807 | 16.263 | 29.9352 | 202.1939 | 0.046755 | 4.4986 | 4.4834 | 405.0824 | 169.8199 | 14.4525 | 14.4099 |  | 2348.439 | 2319.956
70.9083 | 3900 | 249.7692 | 150.9664 | 114.4608 | 35.076 | 16.3017 | 29.9474 | 202.8109 | 0.04873 | 4.4845 | 4.5076 | 411.5761 | 170.1606 | 14.3237 | 14.4388 |  | 2374.161 | 2318.516
70.9167 | 3901.172 | 250.1322 | 150.8793 | 114.5911 | 35.0445 | 16.2973 | 29.9432 | 201.965 | 0.042586 | 4.4956 | 4.5229 | 418.5445 | 169.6622 | 14.329 | 14.4666 |  | 2365.759 | 2344.716
70.925 | 3897.656 | 249.888 | 150.8058 | 114.513 | 34.8064 | 16.2697 | 29.9414 | 201.9153 | 0.044759 | 4.4921 | 4.4947 | 408.9621 | 169.464 | 14.4499 | 14.4377 |  | 2373.972 | 2333.646
70.9334 | 3902.93 | 250.1582 | 150.828 | 114.6007 | 35.0152 | 16.2202 | 30.0158 | 202.1648 | 0.049131 | 4.4925 | 4.494 | 403.4621 | 169.9382 | 14.3359 | 14.3684 |  | 2366.172 | 2306.191
70.9417 | 3900.586 | 250.3022 | 150.8444 | 114.8716 | 35.0184 | 16.236 | 29.9423 | 202.3291 | 0.046305 | 4.4724 | 4.5323 | 415.3908 | 170.0751 | 14.2606 | 14.3813 |  | 2380.002 | 2307.838
70.95 | 3898.242 | 249.8891 | 150.8756 | 114.9579 | 35.0335 | 16.2571 | 29.9457 | 202.1619 | 0.047206 | 4.4878 | 4.4996 | 416.5289 | 169.9411 | 14.3619 | 14.4285 |  | 2364.388 | 2312.897
70.9583 | 3900.586 | 249.8448 | 150.8888 | 115.1942 | 34.9224 | 16.2677 | 29.9347 | 201.9534 | 0.047399 | 4.4909 | 4.5093 | 411.2412 | 169.8625 | 14.2742 | 14.3938 |  | 2373.396 | 2323.193
70.9667 | 3895.313 | 249.2631 | 150.9271 | 115.2379 | 35.0363 | 16.2552 | 29.9177 | 201.8329 | 0.057385 | 4.5082 | 4.4936 | 403.8036 | 169.8338 | 14.2883 | 14.4443 |  | 2359.235 | 2337.705
70.975 | 3895.313 | 249.7654 | 150.974 | 114.9826 | 35.0966 | 16.2286 | 29.9775 | 202.0062 | 0.052161 | 4.4885 | 4.468 | 414.8646 | 170.0575 | 14.2543 | 14.4173 |  | 2357.394 | 2332.448
70.9833 | 3901.172 | 249.8808 | 151.023 | 115.3193 | 35.078 | 16.2695 | 29.9622 | 202.6214 | 0.047275 | 4.489 | 4.4762 | 416.4963 | 170.1919 | 14.3587 | 14.4379 |  | 2384.606 | 2336.273
70.9917 | 3899.414 | 250.0652 | 150.9873 | 115.3161 | 34.9167 | 16.2795 | 30.0057 | 201.6382 | 0.043602 | 4.5197 | 4.5108 | 409.0687 | 169.8474 | 14.2709 | 14.4066 |  | 2386.591 | 2305.671
71 | 3900.586 | 249.7967 | 151.0721 | 115.4204 | 35.0752 | 16.2487 | 29.9416 | 202.006 | 0.0526 | 4.5095 | 4.4978 | 404.5026 | 169.7279 | 14.3179 | 14.375 |  | 2373.062 | 2311.237
71.0084 | 3902.344 | 249.8695 | 151.1026 | 115.3817 | 35.0559 | 16.258 | 29.9189 | 201.4773 | 0.047972 | 4.5155 | 4.5086 | 415.0288 | 169.655 | 14.2853 | 14.392 |  | 2388.261 | 2312.926
71.0167 | 3900.586 | 250.0053 | 151.065 | 115.3025 | 35.0728 | 16.3137 | 29.968 | 202.1992 | 0.046116 | 4.5116 | 4.514 | 418.5584 | 170.2316 | 14.3237 | 14.424 |  | 2375.607 | 2312.559
71.025 | 3897.07 | 250.6116 | 151.0443 | 115.0788 | 34.8902 | 16.3038 | 29.9517 | 202.1091 | 0.050559 | 4.5111 | 4.5102 | 413.4405 | 169.9169 | 14.3317 | 14.3744 |  | 2380.533 | 2342.659
71.0333 | 3901.758 | 250.3018 | 151.0016 | 114.9624 | 35.0405 | 16.2234 | 29.9088 | 201.7754 | 0.051901 | 4.4656 | 4.4537 | 403.0673 | 169.8277 | 14.3131 | 14.3992 |  | 2407.303 | 2308.45
71.0417 | 3898.242 | 249.9618 | 150.9664 | 114.8879 | 35.0663 | 16.2246 | 29.9451 | 202.4716 | 0.057329 | 4.4892 | 4.4799 | 410.296 | 170.0774 | 14.3483 | 14.4078 |  | 2383.316 | 2337.374
71.05 | 3899.414 | 249.3304 | 150.9296 | 114.6547 | 35.0692 | 16.2914 | 29.8947 | 202.0313 | 0.049017 | 4.4992 | 4.5021 | 418.0455 | 169.9176 | 14.3403 | 14.4071 |  | 2377.165 | 2317.799
71.0584 | 3896.484 | 250.6611 | 150.871 | 114.6082 | 35.0294 | 16.2847 | 29.9521 | 201.987 | 0.045318 | 4.5108 | 4.5115 | 418.0827 | 170.0417 | 14.3995 | 14.4348 |  | 2361.433 | 2310.739
71.0667 | 3905.859 | 249.8672 | 150.8353 | 114.5994 | 34.986 | 16.2802 | 29.9593 | 201.8672 | 0.044594 | 4.5204 | 4.5291 | 403.297 | 169.8071 | 14.2843 | 14.4204 |  | 2359.346 | 2308.658
71.075 | 3896.484 | 249.3579 | 150.7809 | 114.5664 | 35.0074 | 16.2555 | 29.9425 | 201.7625 | 0.049053 | 4.4912 | 4.4903 | 403.7176 | 170.0704 | 14.3398 | 14.4389 |  | 2351.668 | 2356.667
71.0833 | 3901.758 | 250.4964 | 150.8024 | 114.744 | 35.0336 | 16.2491 | 29.9167 | 201.6639 | 0.045571 | 4.5133 | 4.5197 | 418.9543 | 170.1182 | 14.2855 | 14.4571 |  | 2373.673 | 2282.896
71.0917 | 3897.07 | 250.5482 | 150.8053 | 114.9896 | 34.7771 | 16.287 | 29.9398 | 201.8963 | 0.051524 | 4.5049 | 4.5015 | 411.0244 | 169.9909 | 14.306 | 14.3959 |  | 2387.714 | 2322.971
71.1 | 3903.516 | 250.0083 | 150.8734 | 115.0182 | 35.0215 | 16.2375 | 29.9273 | 202.0317 | 0.050322 | 4.5042 | 4.5137 | 404.9546 | 169.8065 | 14.396 | 14.4285 |  | 2368.878 | 2314.071
71.1084 | 3898.242 | 249.87 | 150.8715 | 115.1296 | 35.0561 | 16.2414 | 29.9154 | 201.794 | 0.049865 | 4.5015 | 4.4924 | 411.256 | 169.7624 | 14.287 | 14.4042 |  | 2328.758 | 2316.813
71.1167 | 3903.516 | 250.7293 | 150.928 | 115.1777 | 35.0406 | 16.265 | 29.9431 | 201.6545 | 0.046123 | 4.5131 | 4.5166 | 418.0824 | 169.7645 | 14.3061 | 14.4068 |  | 2375.012 | 2305.889
71.125 | 3900.586 | 250.3752 | 150.9718 | 115.2779 | 34.8858 | 16.2669 | 29.9407 | 201.7436 | 0.047185 | 4.4929 | 4.5156 | 410.2009 | 169.8984 | 14.3133 | 14.4017 |  | 2383.149 | 2292.907
71.1333 | 3896.484 | 250.6208 | 151.0168 | 115.16 | 35.0067 | 16.2791 | 29.9456 | 202.3532 | 0.05056 | 4.4867 | 4.458 | 404.6609 | 170.4758 | 14.333 | 14.4033 |  | 2382.104 | 2333.3
71.1417 | 3901.758 | 249.3777 | 151.0734 | 115.3498 | 35.0585 | 16.2507 | 29.9554 | 201.6366 | 0.048465 | 4.4947 | 4.4851 | 410.142 | 169.7969 | 14.324 | 14.3712 |  | 2356.766 | 2332.058
71.15 | 3900 | 250.3948 | 151.0527 | 115.4738 | 35.0413 | 16.2449 | 29.9437 | 201.9072 | 0.048904 | 4.4987 | 4.5148 | 418.74 | 169.564 | 14.2833 | 14.394 |  | 2395.27 | 2313.424
71.1583 | 3900.586 | 249.5377 | 151.0515 | 115.1952 | 34.9461 | 16.2623 | 29.9469 | 202.3056 | 0.050672 | 4.4771 | 4.4875 | 406.2798 | 170.2191 | 14.3748 | 14.3906 |  | 2353.519 | 2302.496
71.1667 | 3901.172 | 250.198 | 151.0802 | 115.0721 | 35.009 | 16.2791 | 29.9294 | 202.052 | 0.046442 | 4.4934 | 4.491 | 403.4489 | 169.84 | 14.3856 | 14.4355 |  | 2386.831 | 2302.475
71.175 | 3900 | 250.4901 | 151.0106 | 115.0265 | 35.0856 | 16.2627 | 29.966 | 201.6844 | 0.047234 | 4.4992 | 4.4881 | 412.4231 | 169.6824 | 14.3402 | 14.4007 |  | 2374.328 | 2298.693
71.1833 | 3900.586 | 249.9107 | 151.0004 | 114.8897 | 35.0619 | 16.2682 | 29.9469 | 201.5014 | 0.050254 | 4.5054 | 4.5076 | 419.2461 | 169.5644 | 14.3889 | 14.4491 |  | 2365.762 | 2326.293
71.1917 | 3899.414 | 250.0828 | 150.9828 | 114.7924 | 34.8799 | 16.269 | 30.0081 | 202.0105 | 0.047181 | 4.4964 | 4.4849 | 410.5483 | 170.3741 | 14.3638 | 14.3946 |  | 2368.343 | 2313.083
71.2 | 3900 | 249.6564 | 150.9657 | 114.4179 | 34.8645 | 16.2232 | 29.9762 | 202.1461 | 0.051727 | 4.4903 | 4.4754 | 406.837 | 170.0381 | 14.2524 | 14.3692 |  | 2388.034 | 2314.208
71.2083 | 3902.93 | 250.6152 | 150.8949 | 114.6659 | 35.0374 | 16.2181 | 29.9779 | 201.5122 | 0.048182 | 4.503 | 4.4895 | 410.404 | 169.9536 | 14.3462 | 14.4246 |  | 2381.099 | 2302.424
71.2167 | 3903.516 | 249.9062 | 150.85 | 114.5833 | 35.051 | 16.256 | 29.9916 | 201.5291 | 0.050362 | 4.502 | 4.5177 | 418.9851 | 169.8622 | 14.3108 | 14.38 |  | 2380.101 | 2318.264
71.225 | 3897.07 | 249.6774 | 150.8489 | 114.4202 | 35.0287 | 16.2283 | 29.946 | 202.6747 | 0.050466 | 4.4912 | 4.4881 | 418.5851 | 170.5681 | 14.2966 | 14.4057 |  | 2384.318 | 2309.794
71.2333 | 3898.242 | 250.0413 | 150.8258 | 115.0233 | 34.9765 | 16.2422 | 30.0097 | 201.9485 | 0.047167 | 4.5009 | 4.5227 | 404.615 | 170.1293 | 14.3193 | 14.4001 |  | 2383.358 | 2306.988
71.2417 | 3902.344 | 250.1048 | 150.8874 | 115.2783 | 35.1016 | 16.2472 | 29.9295 | 202.1909 | 0.050625 | 4.5049 | 4.4822 | 408.0121 | 169.9166 | 14.3793 | 14.4655 |  | 2371.459 | 2309.958
71.25 | 3897.07 | 249.6499 | 150.9576 | 115.4486 | 35.0352 | 16.2206 | 29.9528 | 202.6859 | 0.052557 | 4.4976 | 4.4758 | 418.0589 | 170.3692 | 14.3464 | 14.4439 |  | 2359.293 | 2305.625
71.2583 | 3898.242 | 249.7998 | 150.9742 | 115.5298 | 34.8826 | 16.2625 | 29.9538 | 201.9273 | 0.048708 | 4.5153 | 4.4915 | 413.1014 | 169.992 | 14.3927 | 14.3838 |  | 2340.754 | 2317.92
71.2667 | 3901.758 | 250.9931 | 150.9763 | 115.4537 | 34.9974 | 16.279 | 29.945 | 201.8863 | 0.048842 | 4.5019 | 4.504 | 402.8457 | 169.7793 | 14.3742 | 14.3962 |  | 2377.486 | 2336.705
71.275 | 3895.313 | 249.9874 | 151.0692 | 115.1523 | 35.042 | 16.2578 | 29.9447 | 201.8416 | 0.049876 | 4.5012 | 4.4984 | 409.6563 | 169.9154 | 14.4151 | 14.4362 |  | 2364.841 | 2353.367
71.2833 | 3898.242 | 249.7405 | 151.0135 | 115.0331 | 35.0683 | 16.2776 | 29.9326 | 201.9629 | 0.05098 | 4.4829 | 4.483 | 417.5746 | 169.8299 | 14.4065 | 14.4345 |  | 2375.897 | 2313.06
71.2917 | 3900 | 250.3895 | 150.9823 | 114.8873 | 34.9895 | 16.2915 | 29.9601 | 203.029 | 0.047541 | 4.5224 | 4.5265 | 419.0823 | 170.7912 | 14.3215 | 14.39 |  | 2384.947 | 2332.805
71.3 | 3898.828 | 249.5003 | 150.9791 | 114.8205 | 34.9325 | 16.2466 | 29.9156 | 201.9157 | 0.050491 | 4.5105 | 4.4986 | 405.118 | 170.1265 | 14.3916 | 14.4427 |  | 2352.459 | 2324.83
71.3084 | 3899.414 | 249.6557 | 150.984 | 114.7378 | 35.0454 | 16.2513 | 29.9471 | 202.0337 | 0.046517 | 4.4909 | 4.5031 | 410.143 | 170.1272 | 14.3335 | 14.4131 |  | 2374.472 | 2314.163
71.3167 | 3897.07 | 249.9594 | 150.9079 | 114.6292 | 35.0351 | 16.2331 | 29.8899 | 201.975 | 0.052504 | 4.4794 | 4.4819 | 412.9498 | 170.0553 | 14.3674 | 14.4557 |  | 2376.338 | 2317.996
71.325 | 3897.656 | 249.5944 | 150.8653 | 114.5738 | 34.8441 | 16.224 | 29.922 | 202.4527 | 0.053474 | 4.4728 | 4.4846 | 412.5588 | 170.0508 | 14.2687 | 14.3785 |  | 2352.335 | 2339.42
71.3333 | 3900.586 | 249.8392 | 150.8723 | 114.4902 | 35.0173 | 16.2365 | 29.9519 | 201.9516 | 0.053159 | 4.4981 | 4.501 | 402.536 | 169.858 | 14.297 | 14.3718 |  | 2353.634 | 2311.727
71.3417 | 3900 | 249.6514 | 150.8179 | 114.7263 | 35.0514 | 16.2117 | 29.9249 | 202.2266 | 0.050516 | 4.4613 | 4.4836 | 406.1862 | 169.89 | 14.2519 | 14.3249 |  | 2367.652 | 2278.216
71.35 | 3904.688 | 249.7976 | 150.8315 | 114.8996 | 35.0114 | 16.234 | 29.9834 | 202.1736 | 0.047917 | 4.5269 | 4.5104 | 416.0788 | 169.787 | 14.3813 | 14.4445 |  | 2352.971 | 2317.39
71.3583 | 3899.414 | 250.9417 | 150.8702 | 114.8484 | 34.9831 | 16.2397 | 29.9507 | 202.3617 | 0.043581 | 4.5061 | 4.5208 | 415.1749 | 169.9156 | 14.3548 | 14.431 |  | 2402.791 | 2324.494
71.3667 | 3899.414 | 249.3787 | 150.8723 | 115.1293 | 35.0102 | 16.2387 | 29.9482 | 202.0449 | 0.052542 | 4.4837 | 4.4891 | 403.5748 | 169.9132 | 14.2972 | 14.3871 |  | 2374.227 | 2324.83
71.375 | 3902.93 | 249.5218 | 150.9595 | 115.2101 | 35.0259 | 16.2385 | 29.9163 | 202.2118 | 0.050958 | 4.5028 | 4.5201 | 412.2945 | 169.7457 | 14.3263 | 14.3825 |  | 2384.393 | 2319.098
71.3834 | 3900.586 | 249.8721 | 151.0089 | 115.2404 | 34.9533 | 16.25 | 29.9657 | 202.083 | 0.054105 | 4.4793 | 4.4846 | 414.9604 | 169.9139 | 14.3706 | 14.4399 |  | 2379.181 | 2316.23
71.3917 | 3901.172 | 249.6756 | 151.0538 | 115.3893 | 34.9368 | 16.2676 | 29.9671 | 202.1473 | 0.045901 | 4.4931 | 4.5185 | 404.8288 | 169.7112 | 14.3499 | 14.3889 |  | 2369.143 | 2315.714
71.4 | 3900.586 | 250.207 | 151.0926 | 115.3154 | 35.0221 | 16.2494 | 29.976 | 202.2075 | 0.0525 | 4.5103 | 4.5328 | 402.5573 | 169.8915 | 14.2753 | 14.3962 |  | 2366.935 | 2322.479
71.4083 | 3900 | 249.9494 | 151.1428 | 115.3661 | 35.0754 | 16.2285 | 29.9785 | 202.2558 | 0.053653 | 4.488 | 4.5153 | 407.4524 | 169.9327 | 14.2603 | 14.3857 |  | 2393.966 | 2328.7
71.4167 | 3901.758 | 250.3107 | 151.1895 | 115.1858 | 35.0554 | 16.2387 | 29.9721 | 202.6227 | 0.047786 | 4.5145 | 4.4969 | 416.12 | 170.6657 | 14.3512 | 14.4339 |  | 2366.24 | 2335.301
71.425 | 3897.656 | 249.2915 | 151.1145 | 115.0568 | 34.8741 | 16.2568 | 29.9758 | 201.9708 | 0.053985 | 4.5097 | 4.4918 | 413.5974 | 169.7235 | 14.2761 | 14.4153 |  | 2343.025 | 2315.708
71.4334 | 3901.172 | 250.3017 | 151.0632 | 114.9577 | 34.8976 | 16.2628 | 29.9567 | 201.9931 | 0.049393 | 4.5065 | 4.4958 | 408.4172 | 169.8943 | 14.3396 | 14.3915 |  | 2372.397 | 2343.812
71.4417 | 3898.242 | 249.9888 | 151.011 | 114.8492 | 35.0576 | 16.234 | 30.02 | 201.9991 | 0.04783 | 4.517 | 4.4888 | 404.1683 | 169.9545 | 14.3193 | 14.3674 |  | 2350.635 | 2329.103
71.45 | 3897.656 | 249.6151 | 150.9971 | 114.8021 | 35.0467 | 16.2475 | 29.9797 | 202.0238 | 0.051149 | 4.502 | 4.4801 | 414.8318 | 169.831 | 14.3345 | 14.4107 |  | 2382.37 | 2305.728
71.4583 | 3901.172 | 250.0913 | 150.9442 | 114.7659 | 35.0359 | 16.2789 | 30.0434 | 201.7799 | 0.04898 | 4.5056 | 4.5025 | 419.5057 | 169.6532 | 14.3411 | 14.3877 |  | 2347.176 | 2306.814
71.4667 | 3900 | 249.7935 | 150.8587 | 114.7033 | 34.7892 | 16.2675 | 30.0237 | 202.0318 | 0.051094 | 4.5066 | 4.5118 | 409.3598 | 169.9445 | 14.3061 | 14.3988 |  | 2358.457 | 2346.776
71.475 | 3901.172 | 249.3359 | 150.8584 | 114.6301 | 35.0121 | 16.2174 | 29.9957 | 201.6228 | 0.048619 | 4.483 | 4.5077 | 403.8933 | 169.663 | 14.3172 | 14.4225 |  | 2385.846 | 2352.217
71.4834 | 3902.344 | 250.3031 | 150.8613 | 114.753 | 35.0261 | 16.2445 | 30.0161 | 201.8724 | 0.046219 | 4.5061 | 4.5179 | 414.7855 | 170.0945 | 14.2639 | 14.4034 |  | 2359.459 | 2341.234
71.4917 | 3900.586 | 250.0661 | 150.8463 | 114.9628 | 35.0517 | 16.3043 | 29.9813 | 201.683 | 0.045271 | 4.4979 | 4.5033 | 419.2978 | 169.9535 | 14.2813 | 14.4098 |  | 2365.511 | 2342.607
71.5 | 3900 | 250.6082 | 150.7975 | 114.9735 | 34.7752 | 16.2729 | 30.0236 | 201.6349 | 0.04812 | 4.479 | 4.4898 | 411.3517 | 169.8737 | 14.3109 | 14.4121 |  | 2385.465 | 2328.835
71.5083 | 3900.586 | 249.4845 | 150.8241 | 115.1182 | 35.0516 | 16.2419 | 29.9445 | 201.46 | 0.049254 | 4.4993 | 4.4685 | 402.9424 | 169.7861 | 14.2981 | 14.416 |  | 2391.688 | 2329.666
71.5167 | 3898.828 | 249.783 | 150.9004 | 115.207 | 35.0711 | 16.2789 | 29.9504 | 201.8194 | 0.04902 | 4.5144 | 4.4958 | 408.3905 | 169.9779 | 14.2974 | 14.4037 |  | 2372.166 | 2301.648
71.525 | 3900 | 250.6106 | 150.8963 | 115.1888 | 35.0317 | 16.2835 | 29.9637 | 201.515 | 0.055394 | 4.5035 | 4.498 | 419.3568 | 169.7693 | 14.279 | 14.3651 |  | 2378.773 | 2297.45
71.5333 | 3899.414 | 249.5358 | 150.8997 | 115.2063 | 34.9442 | 16.2841 | 30.0217 | 201.485 | 0.048934 | 4.4989 | 4.4883 | 409.4468 | 169.6621 | 14.373 | 14.4351 |  | 2361.314 | 2332.685
71.5417 | 3901.172 | 250.4517 | 150.9696 | 115.2646 | 35.0731 | 16.2681 | 30.0012 | 201.4223 | 0.047309 | 4.4954 | 4.5271 | 405.4013 | 170.0095 | 14.3042 | 14.385 |  | 2376.315 | 2323.228
71.55 | 3902.344 | 249.7161 | 151.0015 | 115.3211 | 35.0097 | 16.2704 | 29.9775 | 201.9439 | 0.046156 | 4.4725 | 4.4859 | 413.6791 | 170.2548 | 14.3607 | 14.4204 |  | 2381.68 | 2319.148
71.5583 | 3900 | 249.4042 | 150.9927 | 115.304 | 35.0274 | 16.2618 | 29.9663 | 201.5448 | 0.048912 | 4.5282 | 4.5006 | 416.6159 | 169.694 | 14.3091 | 14.3953 |  | 2350.449 | 2325.918
71.5667 | 3897.656 | 249.397 | 151.019 | 115.2393 | 34.867 | 16.2516 | 30.0002 | 201.5407 | 0.055071 | 4.46 | 4.4739 | 410.304 | 169.8341 | 14.3182 | 14.4179 |  | 2355.852 | 2333.782
71.575 | 3903.516 | 250.3508 | 151.0529 | 115.0985 | 35.0289 | 16.2176 | 30.0129 | 201.5345 | 0.055004 | 4.4852 | 4.4952 | 405.1186 | 170.2998 | 14.322 | 14.4177 |  | 2369.182 | 2315.144
71.5833 | 3900 | 249.4774 | 151.0317 | 114.8444 | 35.0269 | 16.203 | 29.9324 | 201.8369 | 0.067344 | 4.4754 | 4.5008 | 414.3026 | 169.9475 | 14.3446 | 14.4858 |  | 2377.768 | 2359.588
71.5917 | 3902.344 | 249.8002 | 150.9605 | 114.7811 | 34.8681 | 16.2364 | 29.9895 | 201.3639 | 0.062254 | 4.5181 | 4.5022 | 415.2072 | 169.8315 | 14.3562 | 14.3992 |  | 2379.293 | 2330.061
71.6 | 3894.727 | 249.3819 | 150.9734 | 114.7281 | 35.0119 | 16.2158 | 30.046 | 201.8008 | 0.072003 | 4.4978 | 4.5082 | 404.2036 | 169.737 | 14.3341 | 14.4284 |  | 2370.377 | 2311.94
71.6083 | 3899.414 | 249.9474 | 150.9243 | 114.6586 | 35.0114 | 16.1752 | 29.9973 | 201.8985 | 0.05433 | 4.5128 | 4.525 | 405.6529 | 169.8168 | 14.3253 | 14.4234 |  | 2368.755 | 2332.646
71.6167 | 3900 | 250.3259 | 150.8692 | 114.4563 | 35.037 | 16.1802 | 30.0485 | 202.6322 | 0.051589 | 4.4939 | 4.495 | 418.1262 | 171.1236 | 14.2883 | 14.427 |  | 2367.092 | 2293.876
71.625 | 3902.93 | 250.0709 | 150.8298 | 114.5497 | 35.029 | 16.1918 | 30.0332 | 201.6313 | 0.054622 | 4.51 | 4.515 | 417.5724 | 169.9805 | 14.3473 | 14.4094 |  | 2352.254 | 2317.022
71.6333 | 3901.172 | 250.2362 | 150.8305 | 114.6758 | 34.7637 | 16.1953 | 30.0381 | 201.9539 | 0.053655 | 4.5121 | 4.503 | 409.2392 | 169.8397 | 14.4154 | 14.4348 |  | 2367.069 | 2360.141
71.6417 | 3897.07 | 250.0839 | 150.8586 | 115.1306 | 35.0435 | 16.1636 | 30.0712 | 201.8443 | 0.057099 | 4.493 | 4.4855 | 402.7003 | 170.0121 | 14.2989 | 14.4502 |  | 2357.294 | 2301.194
71.65 | 3897.656 | 250.3997 | 150.9259 | 115.3038 | 35.0886 | 16.1709 | 30.0515 | 201.8168 | 0.055282 | 4.5016 | 4.4897 | 412.7944 | 170.0348 | 14.3239 | 14.4118 |  | 2390.178 | 2323.346
71.6583 | 3897.656 | 249.5699 | 151.0067 | 115.5956 | 35.0478 | 16.1949 | 30.061 | 201.6179 | 0.049856 | 4.5109 | 4.5081 | 418.1943 | 169.9869 | 14.3685 | 14.4184 |  | 2373.848 | 2336.372
71.6667 | 3900 | 250.1623 | 151.0527 | 115.764 | 34.9218 | 16.1899 | 30.0119 | 201.6991 | 0.055737 | 4.5067 | 4.4868 | 410.9512 | 170.2048 | 14.3676 | 14.421 |  | 2377.543 | 2325.548
71.675 | 3901.758 | 249.9055 | 151.0768 | 115.2201 | 35.08 | 16.1817 | 30.0294 | 201.985 | 0.05144 | 4.4966 | 4.4955 | 403.3929 | 169.7784 | 14.3315 | 14.3684 |  | 2388.868 | 2318.373
71.6834 | 3903.516 | 249.7441 | 151.0405 | 115.0799 | 35.0737 | 16.1776 | 30.0008 | 201.5971 | 0.04781 | 4.5111 | 4.4909 | 414.8864 | 169.9642 | 14.4283 | 14.3768 |  | 2365.486 | 2294.411
71.6917 | 3898.242 | 249.8813 | 151.0658 | 114.779 | 35.0363 | 16.1979 | 30.0104 | 203.1154 | 0.050933 | 4.5085 | 4.5048 | 418.5571 | 171.1045 | 14.3408 | 14.4024 |  | 2372.068 | 2319.844
71.7 | 3898.828 | 249.9849 | 150.9993 | 114.7679 | 34.7538 | 16.2407 | 29.911 | 201.4256 | 0.047032 | 4.4998 | 4.4942 | 407.0656 | 169.6795 | 14.2667 | 14.3902 |  | 2382.765 | 2298.545
71.7083 | 3900 | 250.0058 | 150.9677 | 114.6403 | 34.9457 | 16.2451 | 29.9386 | 201.6909 | 0.048135 | 4.517 | 4.5084 | 403.4253 | 169.8112 | 14.3288 | 14.4296 |  | 2388.813 | 2322.763
71.7167 | 3896.484 | 249.641 | 150.9134 | 114.6446 | 35.0321 | 16.1821 | 29.9751 | 202.0685 | 0.050456 | 4.5139 | 4.4993 | 413.4367 | 170.1017 | 14.3315 | 14.4224 |  | 2363.021 | 2361.273
71.725 | 3895.313 | 249.8087 | 150.8852 | 114.6488 | 35.0406 | 16.2022 | 29.9363 | 201.9059 | 0.054295 | 4.5018 | 4.4816 | 419.2963 | 170.0598 | 14.3862 | 14.409 |  | 2385.571 | 2307.778
71.7334 | 3902.344 | 250.2811 | 150.8047 | 114.5832 | 34.9392 | 16.2462 | 29.9862 | 202.1305 | 0.04478 | 4.5033 | 4.5193 | 412.6611 | 170.296 | 14.3047 | 14.3871 |  | 2365.008 | 2311.245
71.7417 | 3897.656 | 250.5528 | 150.838 | 114.6465 | 34.9571 | 16.22 | 29.9877 | 202.0596 | 0.046317 | 4.5071 | 4.497 | 403.3726 | 169.8495 | 14.4032 | 14.418 |  | 2397.835 | 2315.714
71.75 | 3902.344 | 250.0141 | 150.8518 | 115.2041 | 35.0289 | 16.199 | 29.9774 | 201.8816 | 0.052082 | 4.5051 | 4.513 | 407.4489 | 169.4733 | 14.2936 | 14.3778 |  | 2355.109 | 2306.766
71.7583 | 3905.273 | 251.0056 | 150.895 | 115.3955 | 35.0025 | 16.2456 | 29.9575 | 201.7478 | 0.043849 | 4.4787 | 4.4875 | 416.4852 | 169.7806 | 14.3201 | 14.3879 |  | 2373.721 | 2304.874
71.7667 | 3900 | 249.4638 | 150.9509 | 115.5636 | 34.9541 | 16.2428 | 29.9357 | 201.8401 | 0.046886 | 4.485 | 4.4811 | 412.2207 | 169.9214 | 14.2915 | 14.388 |  | 2380.047 | 2316.863
71.775 | 3898.242 | 249.6097 | 151.0439 | 115.4288 | 34.9499 | 16.19 | 29.9541 | 201.4288 | 0.05493 | 4.4993 | 4.5307 | 405.027 | 169.7372 | 14.393 | 14.4297 |  | 2396.319 | 2303.989
71.7833 | 3898.828 | 250.1624 | 151.0559 | 115.1474 | 35.0785 | 16.1812 | 29.9076 | 201.8289 | 0.05247 | 4.4901 | 4.512 | 404.278 | 170.0455 | 14.3513 | 14.4113 |  | 2387.121 | 2328.745
71.7917 | 3900 | 249.4768 | 151.0604 | 115.0577 | 35.082 | 16.2065 | 29.966 | 201.7899 | 0.047561 | 4.4912 | 4.5023 | 414.9214 | 170.0095 | 14.3397 | 14.4679 |  | 2380.104 | 2304.89
71.8 | 3902.344 | 250.6674 | 151.0323 | 114.8887 | 34.9385 | 16.2118 | 29.9618 | 201.9115 | 0.04833 | 4.4987 | 4.5139 | 413.4511 | 169.9432 | 14.2856 | 14.3905 |  | 2376.335 | 2332.164
71.8084 | 3903.516 | 250.2908 | 150.9609 | 114.6614 | 34.9066 | 16.2128 | 29.9867 | 201.8998 | 0.049968 | 4.5008 | 4.5031 | 407.4775 | 169.9375 | 14.3783 | 14.4307 |  | 2384.429 | 2314.241
71.8167 | 3897.656 | 249.3447 | 150.9044 | 114.5668 | 35.024 | 16.1843 | 29.9877 | 201.757 | 0.053057 | 4.5081 | 4.4922 | 403.877 | 169.8879 | 14.2633 | 14.333 |  | 2370.903 | 2314.64
71.825 | 3898.242 | 249.6175 | 150.9142 | 114.6186 | 35.0747 | 16.1836 | 29.9952 | 201.9546 | 0.054761 | 4.4782 | 4.4757 | 408.1284 | 169.9436 | 14.2927 | 14.419 |  | 2369.444 | 2327.179
71.8333 | 3902.344 | 249.768 | 150.8699 | 114.4882 | 35.0588 | 16.2102 | 29.9609 | 201.9427 | 0.049441 | 4.3476 | 4.4786 | 418.9746 | 169.7591 | 14.2761 | 14.3975 |  | 2390.265 | 2302.138
71.8417 | 3902.344 | 250.0451 | 150.8217 | 114.5009 | 35.0183 | 16.1828 | 29.9161 | 202.4731 | 0.043153 | 4.4553 | 4.4862 | 417.9866 | 170.5283 | 14.2783 | 14.4401 |  | 2387.491 | 2329.946
71.85 | 3902.344 | 250.3234 | 150.8022 | 114.9085 | 34.8938 | 16.1482 | 29.9856 | 201.488 | 0.052606 | 4.5705 | 4.5181 | 406.5827 | 169.7407 | 14.3142 | 14.3914 |  | 2373.478 | 2345.159
71.8584 | 3902.344 | 249.8092 | 150.9181 | 115.1534 | 35.0437 | 16.184 | 29.9923 | 202.1323 | 0.049409 | 4.517 | 4.5033 | 410.9891 | 169.8269 | 14.3669 | 14.3932 |  | 2361.363 | 2295.339
71.8667 | 3901.758 | 250.0041 | 150.9433 | 115.2392 | 35.0652 | 16.1963 | 29.9962 | 201.6492 | 0.052923 | 4.5385 | 4.4978 | 414.5644 | 169.7495 | 14.3117 | 14.4114 |  | 2383.797 | 2334.98
71.875 | 3899.414 | 249.9825 | 150.993 | 115.3477 | 35.0455 | 16.1614 | 29.9541 | 201.6516 | 0.048357 | 4.585 | 4.5316 | 419.8548 | 169.892 | 14.2453 | 14.4384 |  | 2360.718 | 2305.376
71.8833 | 3901.758 | 250.7149 | 151.0222 | 115.5068 | 34.8475 | 16.1574 | 30.0079 | 201.518 | 0.049954 | 4.5176 | 4.5329 | 407.6706 | 169.8682 | 14.3136 | 14.3982 |  | 2385.211 | 2332.401
71.8917 | 3900 | 249.9599 | 151.0916 | 115.508 | 35.0177 | 16.1595 | 30.0264 | 201.6268 | 0.05079 | 4.4937 | 4.5113 | 402.6586 | 169.896 | 14.3439 | 14.3707 |  | 2394.478 | 2321.383
71.9 | 3897.07 | 250.625 | 151.0907 | 115.2405 | 35.0356 | 16.173 | 29.9725 | 201.7341 | 0.053434 | 4.4449 | 4.5231 | 407.659 | 170.1079 | 14.3224 | 14.3929 |  | 2351.601 | 2337.718
71.9083 | 3899.414 | 249.7808 | 151.1078 | 115.1109 | 35.055 | 16.179 | 30.0023 | 202.0378 | 0.048861 | 4.5064 | 4.4667 | 419.5833 | 169.9949 | 14.3056 | 14.4236 |  | 2354.003 | 2338.613
71.9167 | 3895.898 | 250.5099 | 151.0767 | 114.6304 | 34.8847 | 16.1955 | 29.9691 | 201.6495 | 0.044685 | 4.4863 | 4.4875 | 409.7441 | 169.9025 | 14.2828 | 14.3933 |  | 2375.718 | 2325.677
71.925 | 3899.414 | 249.6852 | 151.0514 | 114.8106 | 35.0044 | 16.2103 | 29.9365 | 201.6668 | 0.048719 | 4.4905 | 4.5102 | 403.2147 | 169.8782 | 14.3048 | 14.426 |  | 2387.904 | 2349.835
71.9333 | 3901.172 | 250.5675 | 150.9546 | 114.453 | 35.0781 | 16.1734 | 29.943 | 202.1882 | 0.051719 | 4.5006 | 4.5172 | 410.2267 | 169.797 | 14.3074 | 14.4287 |  | 2407.94 | 2308.843
71.9417 | 3901.758 | 250.2023 | 150.9324 | 114.4041 | 35.0272 | 16.146 | 29.9304 | 201.8218 | 0.044138 | 4.4982 | 4.5079 | 418.5654 | 170.1988 | 14.3095 | 14.3902 |  | 2370.585 | 2297.194
71.95 | 3897.656 | 250.361 | 150.8736 | 114.5894 | 34.9088 | 16.1534 | 29.9131 | 201.7711 | 0.052384 | 4.5238 | 4.5025 | 414.4382 | 170.0247 | 14.397 | 14.4529 |  | 2370.818 | 2314.72
71.9583 | 3897.656 | 250.1912 | 150.8478 | 114.8198 | 34.911 | 16.1598 | 29.9542 | 201.8676 | 0.044362 | 4.4984 | 4.5088 | 406.0902 | 169.8679 | 14.2767 | 14.4254 |  | 2377.771 | 2337.705
71.9667 | 3900.586 | 249.9844 | 150.8791 | 115.0219 | 35.0242 | 16.1527 | 29.9245 | 202.0467 | 0.047434 | 4.517 | 4.5195 | 410.5833 | 170.1577 | 14.3183 | 14.4052 |  | 2402.122 | 2328.424
71.975 | 3898.242 | 249.2112 | 150.8833 | 115.2131 | 35.0442 | 16.1644 | 29.9087 | 201.4778 | 0.054528 | 4.4856 | 4.4967 | 417.6096 | 170.0054 | 14.294 | 14.4073 |  | 2358.693 | 2317.879
71.9833 | 3902.93 | 249.1835 | 150.9871 | 115.3551 | 34.9133 | 16.1362 | 29.9427 | 202.7279 | 0.048599 | 4.5069 | 4.51 | 415.0276 | 170.5526 | 14.3494 | 14.4574 |  | 2363.129 | 2321.387
71.9917 | 3902.93 | 249.6969 | 150.9929 | 115.4363 | 35.0759 | 16.1379 | 29.9503 | 202.2488 | 0.049891 | 4.5081 | 4.5129 | 403.5683 | 169.9762 | 14.3542 | 14.4033 |  | 2386.901 | 2309.572
72 | 3898.242 | 250.3129 | 151.0114 | 115.5058 | 35.0312 | 16.149 | 29.9551 | 202.1156 | 0.052991 | 4.5034 | 4.4818 | 409.4865 | 169.7411 | 14.2713 | 14.3718 |  | 2404.48 | 2312.05
72.0083 | 3896.484 | 250.1782 | 151.0645 | 115.2007 | 35.0734 | 16.1313 | 29.8729 | 202.2133 | 0.054105 | 4.482 | 4.4698 | 415.8 | 169.7685 | 14.4251 | 14.5123 |  | 2384.181 | 2330.32
72.0167 | 3898.828 | 249.918 | 151.0374 | 115.2407 | 34.7836 | 16.1209 | 29.9033 | 202.054 | 0.051158 | 4.5078 | 4.5069 | 410.9752 | 169.8893 | 14.3285 | 14.3949 |  | 2372.629 | 2312.183
72.025 | 3898.242 | 250.17 | 151.0893 | 115.1101 | 35.033 | 16.1403 | 29.9497 | 202.4238 | 0.047556 | 4.5162 | 4.5008 | 402.3825 | 170.5136 | 14.3646 | 14.4432 |  | 2405.716 | 2297.792
72.0333 | 3900.586 | 250.9617 | 151.0259 | 115.0779 | 35.0481 | 16.1311 | 29.9053 | 202.0923 | 0.046089 | 4.5114 | 4.5158 | 414.865 | 169.5158 | 14.3808 | 14.4209 |  | 2374.086 | 2303.641
72.0417 | 3898.242 | 249.3613 | 150.9908 | 114.9273 | 34.9725 | 16.1559 | 29.926 | 202.2341 | 0.054179 | 4.4946 | 4.4827 | 416.1332 | 169.8261 | 14.3073 | 14.3252 |  | 2373.578 | 2317.914
72.05 | 3901.172 | 250.5175 | 150.9548 | 115.0005 | 34.9165 | 16.149 | 29.9259 | 202.344 | 0.049418 | 4.5096 | 4.5205 | 409.8799 | 169.9064 | 14.3136 | 14.4039 |  | 2378.021 | 2336.553
72.0584 | 3901.172 | 249.4901 | 150.9174 | 114.992 | 35.0807 | 16.1463 | 29.9062 | 201.7836 | 0.047845 | 4.4969 | 4.5146 | 404.5898 | 169.8413 | 14.3155 | 14.4693 |  | 2382.788 | 2308.125
72.0667 | 3902.93 | 249.9883 | 150.9278 | 114.8733 | 35.0189 | 16.1528 | 29.9063 | 203.4654 | 0.044717 | 4.5114 | 4.4945 | 415.8949 | 171.1323 | 14.3218 | 14.3604 |  | 2374.925 | 2328.343
72.075 | 3901.172 | 249.8822 | 150.8938 | 114.7955 | 35.0222 | 16.1774 | 29.8976 | 202.0627 | 0.050947 | 4.519 | 4.5254 | 417.0449 | 169.6597 | 14.3462 | 14.4099 |  | 2371.74 | 2325.158
72.0833 | 3898.242 | 250.0087 | 150.8284 | 114.7027 | 34.9104 | 16.1822 | 29.9318 | 202.2274 | 0.056027 | 4.4908 | 4.485 | 408.1318 | 169.9382 | 14.3481 | 14.3998 |  | 2369.681 | 2294.092
72.0917 | 3902.93 | 248.8101 | 150.7839 | 114.8133 | 35.0669 | 16.1797 | 29.924 | 202.3629 | 0.052831 | 4.4787 | 4.4833 | 408.4208 | 169.9852 | 14.3518 | 14.396 |  | 2378.401 | 2315.543
72.1 | 3901.172 | 250.3191 | 150.826 | 114.6582 | 35.0588 | 16.1806 | 29.84 | 202.099 | 0.04857 | 4.5046 | 4.5104 | 418.4557 | 170.0585 | 14.2838 | 14.4193 |  | 2382.58 | 2315.143
72.1084 | 3900.586 | 250.4369 | 150.8677 | 114.7934 | 35.0457 | 16.1708 | 29.8536 | 201.9901 | 0.050554 | 4.5066 | 4.4833 | 418.9959 | 170.0885 | 14.3208 | 14.3747 |  | 2357.432 | 2334.444
72.1167 | 3901.172 | 249.8985 | 150.8264 | 114.7483 | 34.9115 | 16.1746 | 29.9205 | 202.1246 | 0.052601 | 4.4705 | 4.4607 | 406.8482 | 169.9839 | 14.2824 | 14.427 |  | 2363.451 | 2334.133
72.125 | 3900 | 250.1423 | 150.8667 | 114.6005 | 35.051 | 16.1842 | 29.8828 | 202.4721 | 0.049458 | 4.4835 | 4.4843 | 404.3423 | 169.8358 | 14.3689 | 14.383 |  | 2359.879 | 2332.306
72.1333 | 3903.516 | 249.5419 | 150.8567 | 115.0172 | 35.0537 | 16.1638 | 29.9167 | 202.2549 | 0.047235 | 4.5018 | 4.492 | 411.9136 | 170.1517 | 14.2866 | 14.3898 |  | 2354.107 | 2303.344
72.1417 | 3901.172 | 249.8027 | 150.9264 | 115.2313 | 35.0652 | 16.1562 | 29.8725 | 201.9805 | 0.046845 | 4.4988 | 4.5116 | 418.723 | 169.8031 | 14.3304 | 14.3813 |  | 2388.473 | 2343.092
72.15 | 3896.484 | 249.6513 | 150.9478 | 115.5275 | 34.8736 | 16.1511 | 29.9243 | 201.726 | 0.054356 | 4.499 | 4.4885 | 408.0579 | 169.5215 | 14.336 | 14.4299 |  | 2377.336 | 2323.239
72.1583 | 3901.758 | 249.6476 | 151.064 | 115.5837 | 35.0306 | 16.1332 | 29.926 | 202.2601 | 0.047123 | 4.4922 | 4.5048 | 405.9506 | 169.7704 | 14.2867 | 14.3564 |  | 2365.56 | 2318.774
72.1667 | 3897.656 | 250.5638 | 151.0956 | 115.3297 | 35.0416 | 16.1555 | 29.965 | 201.5762 | 0.050258 | 4.5089 | 4.5218 | 409.7471 | 169.8888 | 14.4424 | 14.4259 |  | 2390.899 | 2320.005
72.175 | 3904.688 | 250.0832 | 151.1164 | 114.8309 | 35.0382 | 16.1725 | 29.9188 | 201.8723 | 0.045554 | 4.4835 | 4.5093 | 418.3786 | 169.9096 | 14.3451 | 14.4136 |  | 2369.889 | 2314.916
72.1834 | 3905.273 | 250.5724 | 151.0404 | 114.6262 | 34.836 | 16.1629 | 29.9305 | 201.8839 | 0.041026 | 4.5131 | 4.533 | 407.9171 | 170.2 | 14.2391 | 14.4235 |  | 2358.432 | 2345.749
72.1917 | 3898.242 | 249.7595 | 150.9829 | 114.4449 | 35.0266 | 16.139 | 29.9119 | 201.9106 | 0.048879 | 4.4984 | 4.5085 | 403.8977 | 169.9386 | 14.3245 | 14.417 |  | 2376.735 | 2310.78
72.2 | 3901.758 | 250.2367 | 150.9301 | 114.5133 | 35.0269 | 16.1724 | 29.9106 | 201.8111 | 0.045305 | 4.5146 | 4.5295 | 411.0786 | 169.9951 | 14.3131 | 14.4378 |  | 2401.595 | 2328.337
72.2083 | 3898.242 | 250.2974 | 150.8869 | 114.7568 | 35.0306 | 16.1413 | 29.9231 | 201.8967 | 0.04823 | 4.5017 | 4.4457 | 418.9195 | 169.8993 | 14.3412 | 14.3569 |  | 2381.584 | 2315.765
72.2167 | 3902.344 | 250.4781 | 150.8816 | 114.9253 | 34.9029 | 16.1551 | 29.9441 | 202.0302 | 0.044645 | 4.5033 | 4.5112 | 410.7492 | 170.1204 | 14.3588 | 14.3798 |  | 2390.882 | 2314.413
72.225 | 3901.172 | 250.4998 | 150.9399 | 115.1213 | 34.9991 | 16.1453 | 29.9125 | 201.5059 | 0.04935 | 4.497 | 4.5266 | 403.862 | 169.6728 | 14.2777 | 14.3929 |  | 2377.334 | 2307.327
72.2334 | 3904.688 | 249.8417 | 150.9654 | 115.252 | 35.0473 | 16.1368 | 29.9434 | 201.9054 | 0.046638 | 4.5061 | 4.5091 | 415.0359 | 169.8235 | 14.326 | 14.3597 |  | 2400.988 | 2311.698
72.2417 | 3898.828 | 250.3772 | 151.0318 | 115.3078 | 35.0791 | 16.1175 | 29.9138 | 201.8552 | 0.047389 | 4.505 | 4.5065 | 416.7318 | 169.8323 | 14.257 | 14.4421 |  | 2366.843 | 2344.671
72.25 | 3899.414 | 250.1001 | 151.0678 | 115.3088 | 34.8539 | 16.1022 | 29.9338 | 201.4851 | 0.047183 | 4.5115 | 4.5328 | 411.3789 | 170.0001 | 14.3101 | 14.4299 |  | 2360.619 | 2300.062
72.2583 | 3900.586 | 249.8952 | 151.0835 | 115.4389 | 35.0304 | 16.11 | 29.8878 | 201.5257 | 0.053093 | 4.5006 | 4.4788 | 403.656 | 169.8347 | 14.2698 | 14.4386 |  | 2374.616 | 2309.29
72.2667 | 3898.828 | 250.1431 | 151.1324 | 115.114 | 35.0596 | 16.0884 | 29.8984 | 201.8177 | 0.050616 | 4.4618 | 4.4542 | 414.2616 | 169.8972 | 14.3096 | 14.3844 |  | 2386.439 | 2307.314
72.275 | 3902.344 | 249.9293 | 151.0939 | 115.2947 | 35.0232 | 16.0743 | 29.9146 | 201.9453 | 0.055087 | 4.4911 | 4.5172 | 418.7355 | 169.9419 | 14.2699 | 14.3888 |  | 2410.356 | 2327.372
72.2833 | 3896.484 | 250.1318 | 151.0582 | 115.1046 | 34.8023 | 16.0668 | 29.8634 | 201.9483 | 0.054837 | 4.4709 | 4.5056 | 411.4605 | 169.9061 | 14.2666 | 14.4036 |  | 2392.47 | 2317.097
72.2917 | 3900 | 250.1604 | 151.0292 | 114.9584 | 35.0002 | 16.0731 | 29.8911 | 203.2446 | 0.044379 | 4.4921 | 4.4849 | 404.4946 | 171.1949 | 14.3473 | 14.4366 |  | 2396.205 | 2321.612
72.3 | 3895.898 | 249.6038 | 150.9321 | 114.6895 | 35.0197 | 16.0868 | 29.8723 | 201.8304 | 0.051864 | 4.421 | 4.4926 | 413.9618 | 169.8316 | 14.3338 | 14.4086 |  | 2379.364 | 2317.273
72.3083 | 3895.898 | 249.4978 | 150.98 | 114.6401 | 35.008 | 16.0997 | 29.8673 | 202.9604 | 0.055628 | 4.4467 | 4.508 | 417.7597 | 171.2354 | 14.3141 | 14.4475 |  | 2380.462 | 2334.167
72.3167 | 3904.688 | 249.4683 | 150.866 | 114.5192 | 34.7838 | 16.0864 | 29.8496 | 201.8976 | 0.046466 | 4.5451 | 4.4929 | 409.2614 | 170.0453 | 14.346 | 14.4108 |  | 2377.094 | 2330.157
72.325 | 3895.898 | 250.1915 | 150.8195 | 114.4233 | 35.0453 | 16.0916 | 29.8784 | 201.7143 | 0.053192 | 4.4873 | 4.4869 | 403.5328 | 169.6161 | 14.3189 | 14.426 |  | 2385.6 | 2316.14
72.3333 | 3900 | 250.6073 | 150.8071 | 114.7626 | 35.0387 | 16.0959 | 29.8363 | 201.9979 | 0.047475 | 4.5023 | 4.4831 | 414.8117 | 170.1097 | 14.2807 | 14.3878 |  | 2381.91 | 2332.779
72.3417 | 3898.242 | 250.0688 | 150.8244 | 114.9388 | 35.0487 | 16.067 | 29.8936 | 202.7635 | 0.048172 | 4.4885 | 4.4743 | 416.2199 | 170.2608 | 14.2918 | 14.4702 |  | 2401.719 | 2285.743
72.35 | 3897.07 | 249.4423 | 150.8677 | 115.4752 | 35.029 | 16.0966 | 29.8691 | 202.0339 | 0.048041 | 4.5047 | 4.4926 | 414.2516 | 169.8962 | 14.322 | 14.4015 |  | 2377.934 | 2334.453
72.3583 | 3897.07 | 249.8008 | 150.9845 | 115.8131 | 34.9843 | 16.1187 | 29.9201 | 201.8453 | 0.045502 | 4.5091 | 4.5125 | 404.9633 | 169.8614 | 14.3012 | 14.4064 |  | 2376.797 | 2324.424
72.3667 | 3902.344 | 249.4086 | 151.0277 | 115.535 | 35.0639 | 16.096 | 29.9281 | 201.4311 | 0.044935 | 4.4809 | 4.495 | 406.9173 | 169.5792 | 14.311 | 14.405 |  | 2397.198 | 2320.467
72.375 | 3901.758 | 250.1744 | 151.1223 | 115.3252 | 35.0526 | 16.0944 | 29.8266 | 201.9545 | 0.047195 | 4.497 | 4.5103 | 415.7088 | 169.9389 | 14.3017 | 14.3873 |  | 2376.352 | 2319.813
72.3833 | 3901.172 | 250.2677 | 151.0645 | 115.0909 | 34.9544 | 16.0943 | 29.8725 | 201.3762 | 0.047501 | 4.5034 | 4.5017 | 413.7303 | 169.5666 | 14.3107 | 14.3663 |  | 2366.493 | 2328.322
72.3917 | 3902.93 | 250.2076 | 151.0633 | 114.9084 | 34.883 | 16.0941 | 29.8507 | 201.9234 | 0.047733 | 4.4872 | 4.5033 | 405.132 | 169.9182 | 14.2938 | 14.4073 |  | 2374.733 | 2334.05
72.4 | 3902.93 | 250.6268 | 151.0207 | 114.6764 | 35.0192 | 16.0903 | 29.8244 | 201.5136 | 0.043043 | 4.5041 | 4.5297 | 404.6933 | 169.8531 | 14.2691 | 14.4113 |  | 2378.155 | 2328.142
72.4083 | 3897.07 | 250.1704 | 151.0072 | 114.6658 | 35.0099 | 16.0785 | 29.8293 | 202.9988 | 0.044048 | 4.486 | 4.4639 | 411.6211 | 171.0815 | 14.3624 | 14.3597 |  | 2373.892 | 2311.176
72.4167 | 3899.414 | 249.6211 | 150.9483 | 114.5673 | 34.9958 | 16.0998 | 29.8517 | 201.4369 | 0.055038 | 4.4939 | 4.4984 | 418.4024 | 169.7893 | 14.3043 | 14.4038 |  | 2379.628 | 2329.566
72.425 | 3901.172 | 249.7154 | 150.8707 | 114.6204 | 34.8805 | 16.1006 | 29.8212 | 201.6963 | 0.047471 | 4.4719 | 4.4644 | 412.513 | 169.608 | 14.3042 | 14.3857 |  | 2389.092 | 2347.633
72.4334 | 3897.07 | 249.7019 | 150.8239 | 114.7346 | 34.9014 | 16.116 | 29.8438 | 202.256 | 0.046301 | 4.4925 | 4.5082 | 405.6982 | 170.1695 | 14.2801 | 14.4024 |  | 2368.064 | 2313.936
72.4417 | 3898.828 | 250.6963 | 150.8487 | 115.0595 | 35.0142 | 16.1379 | 29.7656 | 201.7204 | 0.046389 | 4.476 | 4.5067 | 406.1328 | 169.8684 | 14.3402 | 14.3935 |  | 2386.376 | 2334.071
72.45 | 3897.656 | 249.8517 | 150.8682 | 115.085 | 35.0355 | 16.1373 | 29.7854 | 201.1174 | 0.048762 | 4.471 | 4.4591 | 417.8937 | 169.7371 | 14.3162 | 14.4599 |  | 2392.418 | 2329.44
72.4583 | 3894.727 | 250.152 | 150.9105 | 115.276 | 35.0387 | 16.1193 | 29.7979 | 201.6929 | 0.051499 | 4.5027 | 4.4778 | 416.22 | 170.345 | 14.3205 | 14.3849 |  | 2371.391 | 2303.677
72.4667 | 3902.93 | 250.0975 | 150.9135 | 115.3129 | 34.9793 | 16.1392 | 29.8108 | 201.5738 | 0.043741 | 4.5187 | 4.5142 | 404.4586 | 169.9832 | 14.2724 | 14.4124 |  | 2369.23 | 2302.387
72.475 | 3899.414 | 250.4419 | 151.0088 | 115.4843 | 35.0364 | 16.1438 | 29.7766 | 201.0993 | 0.048003 | 4.5025 | 4.525 | 408.9219 | 169.8551 | 14.327 | 14.4012 |  | 2368.862 | 2331.019
72.4834 | 3899.414 | 249.746 | 151.0108 | 115.5855 | 35.034 | 16.1273 | 29.7995 | 201.39 | 0.049547 | 4.4293 | 4.5081 | 415.5723 | 169.9438 | 14.2952 | 14.4115 |  | 2382.6 | 2304.491
72.4917 | 3896.484 | 249.5035 | 151.0732 | 115.3911 | 34.988 | 16.1097 | 29.7811 | 201.6436 | 0.051242 | 4.4954 | 4.5018 | 414.855 | 170.1153 | 14.3267 | 14.3725 |  | 2387.981 | 2294.959
72.5 | 3904.102 | 249.2274 | 151.1089 | 115.0767 | 34.9234 | 16.0894 | 29.8436 | 201.0765 | 0.048841 | 4.5074 | 4.5037 | 404.9373 | 169.6027 | 14.3389 | 14.4343 |  | 2381.661 | 2353.02
72.5083 | 3894.727 | 250.1205 | 151.0434 | 114.9782 | 35.0432 | 16.1281 | 29.8439 | 201.5659 | 0.05471 | 4.4888 | 4.521 | 406.5488 | 169.7475 | 14.3212 | 14.4004 |  | 2383.996 | 2335.37
72.5167 | 3899.414 | 250.0551 | 150.9874 | 114.8059 | 35.0673 | 16.1413 | 29.7965 | 201.2856 | 0.051325 | 4.4974 | 4.4858 | 416.2421 | 169.8635 | 14.2996 | 14.4448 |  | 2388.791 | 2304.987
72.525 | 3898.242 | 250.3544 | 150.9061 | 114.6793 | 34.8607 | 16.1569 | 29.816 | 201.4863 | 0.049323 | 4.5046 | 4.4773 | 412.4878 | 170.0815 | 14.3391 | 14.4349 |  | 2380.283 | 2328.39
72.5333 | 3899.414 | 249.2843 | 150.9611 | 114.5415 | 35.0559 | 16.1644 | 29.7945 | 201.3427 | 0.056426 | 4.5062 | 4.4947 | 404.086 | 170.2002 | 14.2968 | 14.4183 |  | 2379.658 | 2314.898
72.5417 | 3898.242 | 249.3302 | 150.8868 | 114.3811 | 35.0659 | 16.1361 | 29.8117 | 201.5559 | 0.049593 | 4.4844 | 4.4888 | 405.5868 | 169.9421 | 14.2721 | 14.4032 |  | 2372.94 | 2328.235
72.55 | 3901.758 | 250.4709 | 150.8544 | 114.546 | 35.0717 | 16.1441 | 29.8675 | 201.3777 | 0.050443 | 4.5014 | 4.5081 | 416.0444 | 170.127 | 14.3939 | 14.3956 |  | 2388.134 | 2307.582
72.5584 | 3898.828 | 250.1225 | 150.8851 | 114.8683 | 35.0827 | 16.2054 | 29.8865 | 201.4401 | 0.046238 | 4.5026 | 4.5208 | 415.5566 | 170.0171 | 14.2918 | 14.3861 |  | 2345.749 | 2285.308
72.5667 | 3904.688 | 250.4011 | 150.8503 | 114.9796 | 34.9412 | 16.1842 | 29.8781 | 201.8098 | 0.04622 | 4.5129 | 4.5243 | 404.6064 | 170.13 | 14.2994 | 14.3662 |  | 2378.508 | 2313.188
72.575 | 3901.758 | 250.1074 | 150.8366 | 115.0098 | 34.9476 | 16.141 | 29.8255 | 201.3485 | 0.046724 | 4.5198 | 4.5306 | 405.1012 | 170.2525 | 14.366 | 14.4194 |  | 2366.732 | 2303.234
72.5833 | 3902.93 | 249.3709 | 150.9033 | 115.1198 | 35.013 | 16.1378 | 29.8161 | 201.7202 | 0.048976 | 4.4827 | 4.5084 | 413.6274 | 170.1877 | 14.2725 | 14.3805 |  | 2387.252 | 2315.713
72.5917 | 3902.93 | 250.3147 | 150.9409 | 115.263 | 35.0249 | 16.1415 | 29.81 | 201.7841 | 0.057817 | 4.4931 | 4.4915 | 418.6503 | 169.8928 | 14.3666 | 14.4368 |  | 2370.585 | 2322.96
72.6 | 3898.828 | 250.0311 | 150.9551 | 115.3586 | 35.0476 | 16.1661 | 29.8209 | 201.5063 | 0.06113 | 4.4977 | 4.5029 | 416.6498 | 169.8678 | 14.2965 | 14.3601 |  | 2382.433 | 2328.586
72.6084 | 3900.586 | 249.8091 | 151.0585 | 115.3788 | 34.9483 | 16.1952 | 29.8677 | 201.5866 | 0.062127 | 4.5019 | 4.487 | 404.3346 | 169.868 | 14.3463 | 14.3847 |  | 2388.077 | 2307.413
72.6167 | 3902.344 | 250.3085 | 151.0723 | 115.2287 | 35.0328 | 16.1901 | 29.8752 | 201.9063 | 0.059503 | 4.5058 | 4.4704 | 409.8142 | 169.6922 | 14.3256 | 14.402 |  | 2376.962 | 2313.434
72.625 | 3901.172 | 251.0293 | 151.0601 | 115.2286 | 35.0057 | 16.1603 | 29.8549 | 202.0049 | 0.050273 | 4.4959 | 4.481 | 418.0934 | 169.8494 | 14.3497 | 14.3917 |  | 2397.122 | 2330.218
72.6333 | 3904.102 | 250.5975 | 151.0863 | 115.0512 | 34.977 | 16.1594 | 29.8453 | 202.2768 | 0.04727 | 4.5143 | 4.5121 | 415.3951 | 170.2157 | 14.3395 | 14.3899 |  | 2380.932 | 2343.917
72.6417 | 3898.828 | 249.7665 | 151.0507 | 114.8364 | 34.9796 | 16.159 | 29.8595 | 201.8284 | 0.051394 | 4.4951 | 4.5046 | 403.9609 | 169.7953 | 14.3399 | 14.4055 |  | 2396.464 | 2295.241
72.65 | 3895.898 | 250.216 | 150.9921 | 114.6893 | 35.0202 | 16.1624 | 29.9243 | 201.8644 | 0.047011 | 4.4946 | 4.5107 | 407.4549 | 169.7466 | 14.351 | 14.4621 |  | 2395.366 | 2316.974
72.6583 | 3896.484 | 250.8172 | 150.9911 | 114.7654 | 35.0409 | 16.1748 | 29.8608 | 201.7218 | 0.052866 | 4.472 | 4.5018 | 416.354 | 169.7458 | 14.3332 | 14.4451 |  | 2378.265 | 2351.019
72.6667 | 3898.828 | 250.4639 | 150.9103 | 114.43 | 34.8314 | 16.1686 | 29.8963 | 201.7162 | 0.049525 | 4.4902 | 4.4935 | 412.935 | 169.8589 | 14.3477 | 14.3811 |  | 2405.543 | 2304.494
72.675 | 3901.758 | 250.4746 | 150.8748 | 114.5453 | 34.9459 | 16.1561 | 29.8434 | 201.8334 | 0.042198 | 4.5105 | 4.5061 | 404.358 | 169.9551 | 14.3281 | 14.3844 |  | 2386.085 | 2315.663
72.6833 | 3899.414 | 250.0298 | 150.864 | 114.5799 | 35.0095 | 16.1481 | 29.8739 | 201.6311 | 0.05352 | 4.4962 | 4.5067 | 406.5797 | 169.7837 | 14.3824 | 14.4303 |  | 2404.73 | 2300.568
72.6917 | 3901.172 | 249.5081 | 150.8781 | 114.844 | 35.0652 | 16.1742 | 29.8986 | 202.3128 | 0.052249 | 4.5218 | 4.5084 | 417.6508 | 170.0793 | 14.268 | 14.4422 |  | 2368.835 | 2330.217
72.7 | 3900 | 249.469 | 150.8573 | 115.0203 | 34.8376 | 16.1792 | 29.9114 | 201.8136 | 0.056364 | 4.4972 | 4.515 | 412.4167 | 169.7182 | 14.2916 | 14.3825 |  | 2387.877 | 2287.632
72.7083 | 3901.758 | 249.9773 | 150.8762 | 115.0693 | 35.0112 | 16.1579 | 29.9454 | 201.9753 | 0.047781 | 4.4886 | 4.4972 | 403.9222 | 169.8143 | 14.2894 | 14.4022 |  | 2392.604 | 2327.395
72.7167 | 3902.344 | 249.7005 | 150.9229 | 115.2211 | 35.0214 | 16.1507 | 29.8731 | 201.6741 | 0.050655 | 4.488 | 4.4964 | 407.6691 | 169.8267 | 14.2943 | 14.4259 |  | 2405.374 | 2333.631
72.725 | 3901.172 | 250.3825 | 150.9756 | 115.2626 | 35.0486 | 16.154 | 29.9065 | 201.5845 | 0.048209 | 4.5113 | 4.5241 | 416.7819 | 169.8827 | 14.3084 | 14.4022 |  | 2410.53 | 2295.345
72.7333 | 3893.555 | 249.6551 | 151.0192 | 115.1191 | 35.0052 | 16.1701 | 29.8776 | 201.8633 | 0.049406 | 4.4909 | 4.5081 | 417.2615 | 170.1703 | 14.3539 | 14.4338 |  | 2415.192 | 2306.841
72.7417 | 3898.828 | 249.9873 | 151.0683 | 115.2554 | 34.8131 | 16.1746 | 29.951 | 201.968 | 0.052286 | 4.5118 | 4.512 | 412.6719 | 170.3504 | 14.3235 | 14.4232 |  | 2395.54 | 2304.632
72.75 | 3896.484 | 250.2899 | 151.0581 | 115.2658 | 34.9538 | 16.1893 | 29.936 | 202.1539 | 0.049403 | 4.473 | 4.494 | 404.5237 | 170.0658 | 14.3197 | 14.4275 |  | 2380.544 | 2322.094
72.7583 | 3901.758 | 249.1882 | 151.1315 | 115.3035 | 35.0415 | 16.1767 | 29.933 | 201.7448 | 0.042023 | 4.5032 | 4.5016 | 414.3988 | 169.8172 | 14.312 | 14.3763 |  | 2387.946 | 2298.192
72.7667 | 3904.688 | 250.4057 | 151.1316 | 115.1148 | 35.047 | 16.1447 | 29.967 | 201.5255 | 0.045378 | 4.5016 | 4.5134 | 417.6291 | 170.0015 | 14.3137 | 14.3889 |  | 2393.002 | 2326.103
72.775 | 3895.898 | 249.9622 | 151.0678 | 114.8742 | 34.9434 | 16.1479 | 29.9273 | 201.7572 | 0.053082 | 4.4812 | 4.45 | 412.5135 | 169.7379 | 14.3527 | 14.3874 |  | 2393.254 | 2316.831
72.7833 | 3905.273 | 249.4612 | 151.0147 | 114.8668 | 35.0628 | 16.1738 | 29.9869 | 201.7058 | 0.050762 | 4.5043 | 4.4556 | 403.7478 | 169.6443 | 14.3243 | 14.4063 |  | 2412.353 | 2329.542
72.7917 | 3904.102 | 250.0098 | 150.9624 | 114.6967 | 35.0363 | 16.1823 | 29.9441 | 201.8043 | 0.048895 | 4.4926 | 4.5056 | 408.7889 | 170.6589 | 14.3353 | 14.3574 |  | 2369.929 | 2330.456
72.8 | 3900 | 249.9988 | 150.9452 | 114.5901 | 35.0333 | 16.1798 | 29.944 | 201.8054 | 0.049888 | 4.4892 | 4.5066 | 418.2481 | 169.8321 | 14.3016 | 14.4227 |  | 2366.817 | 2317.26
72.8084 | 3900 | 250.3716 | 150.9072 | 114.6268 | 35.0492 | 16.209 | 29.9694 | 201.6445 | 0.042661 | 4.5019 | 4.5225 | 415.089 | 169.6745 | 14.354 | 14.4499 |  | 2396.957 | 2304.394
72.8167 | 3904.102 | 250.2708 | 150.8621 | 114.6124 | 35.0145 | 16.1931 | 29.954 | 201.9189 | 0.044007 | 4.5044 | 4.5214 | 403.7038 | 169.9506 | 14.3085 | 14.3928 |  | 2397.749 | 2301.927
72.825 | 3900 | 249.6888 | 150.8576 | 114.679 | 35.0478 | 16.1785 | 30.0052 | 201.7662 | 0.044341 | 4.5192 | 4.5146 | 411.5957 | 169.6995 | 14.3834 | 14.4365 |  | 2381.477 | 2296.224
72.8333 | 3900 | 250.2897 | 150.837 | 114.9244 | 35.0354 | 16.18 | 29.9164 | 201.5598 | 0.047037 | 4.5118 | 4.5217 | 418.7767 | 169.8081 | 14.2945 | 14.4009 |  | 2384.824 | 2309.83
72.8417 | 3898.242 | 250.4847 | 150.8388 | 115.0099 | 35.0372 | 16.1651 | 29.938 | 201.8721 | 0.03924 | 4.5061 | 4.51 | 417.1544 | 170.0461 | 14.3252 | 14.4204 |  | 2395.065 | 2305.445
72.85 | 3901.172 | 249.4136 | 150.8575 | 115.104 | 34.9773 | 16.18 | 29.9991 | 201.7987 | 0.037397 | 4.521 | 4.4715 | 403.6505 | 169.7939 | 14.3201 | 14.3772 |  | 2393.744 | 2310.557
72.8584 | 3902.93 | 250.6494 | 150.9021 | 115.2005 | 35.0295 | 16.1838 | 29.9707 | 202.5219 | 0.044722 | 4.4938 | 4.4781 | 405.331 | 170.5312 | 14.3205 | 14.3573 |  | 2386.621 | 2308.8
72.8667 | 3899.414 | 250.5971 | 150.9448 | 115.2444 | 35.0296 | 16.1649 | 29.9828 | 201.2411 | 0.040773 | 4.5207 | 4.5006 | 416.1292 | 169.4712 | 14.2691 | 14.4018 |  | 2377.215 | 2298.778
72.875 | 3895.898 | 249.6596 | 150.9647 | 115.0648 | 35.0712 | 16.1542 | 29.9591 | 202.4361 | 0.049167 | 4.4721 | 4.4651 | 419.2506 | 171.0136 | 14.3691 | 14.4004 |  | 2370.411 | 2338.556
72.8833 | 3897.656 | 249.8179 | 150.9147 | 115.2762 | 34.9239 | 16.1401 | 29.9799 | 202.9119 | 0.055828 | 4.5007 | 4.509 | 405.9251 | 171.0107 | 14.3162 | 14.4284 |  | 2376.42 | 2305.716
72.8917 | 3898.242 | 249.0812 | 151.0318 | 115.2964 | 35.0046 | 16.1375 | 29.9875 | 201.7779 | 0.0537 | 4.4867 | 4.5114 | 404.3315 | 169.7454 | 14.3037 | 14.4063 |  | 2364.242 | 2363.14
72.9 | 3902.93 | 250.4255 | 151.0205 | 115.339 | 35.0007 | 16.1441 | 29.9482 | 201.3593 | 0.054188 | 4.5075 | 4.52 | 412.6675 | 169.9105 | 14.387 | 14.4057 |  | 2388.466 | 2331.078
72.9083 | 3903.516 | 250.1259 | 151.0274 | 115.2815 | 34.9937 | 16.1398 | 29.9604 | 201.5352 | 0.055308 | 4.4857 | 4.5122 | 418.6469 | 169.7593 | 14.2988 | 14.4081 |  | 2389.735 | 2304.89
72.9167 | 3902.344 | 250.0714 | 151.0254 | 115.0523 | 34.851 | 16.1755 | 29.995 | 202.6776 | 0.054215 | 4.5082 | 4.4894 | 409.3956 | 170.4992 | 14.3314 | 14.3826 |  | 2380.01 | 2337.857
72.925 | 3900.586 | 250.2319 | 151.034 | 114.9479 | 34.9394 | 16.1673 | 30.0089 | 202.1669 | 0.061644 | 4.5005 | 4.4948 | 405.1482 | 170.5832 | 14.356 | 14.426 |  | 2364.211 | 2328.072
72.9334 | 3900 | 250.1724 | 151.0103 | 114.7156 | 35.0433 | 16.1141 | 29.9693 | 201.926 | 0.048951 | 4.5143 | 4.5076 | 410.8048 | 169.796 | 14.3464 | 14.4067 |  | 2365.539 | 2325.047
72.9417 | 3902.93 | 250.3771 | 150.9745 | 114.3033 | 35.0443 | 16.093 | 30.0232 | 202.6151 | 0.053277 | 4.5025 | 4.5129 | 419.346 | 170.8078 | 14.3577 | 14.3921 |  | 2367.07 | 2293.963
72.95 | 3899.414 | 249.6359 | 150.8934 | 114.4946 | 34.9029 | 16.1177 | 30.0057 | 202.3385 | 0.055302 | 4.4729 | 4.4792 | 411.0072 | 170.2918 | 14.3717 | 14.442 |  | 2384.843 | 2309.685
72.9583 | 3897.07 | 250.4018 | 150.8331 | 114.5392 | 34.9784 | 16.1501 | 30.0033 | 201.7535 | 0.046333 | 4.5117 | 4.5074 | 403.7289 | 169.4957 | 14.2989 | 14.4129 |  | 2391.171 | 2320.804
72.9667 | 3898.828 | 249.2665 | 150.8834 | 114.7979 | 35.0736 | 16.1672 | 30.0635 | 202.0523 | 0.053523 | 4.4894 | 4.4952 | 410.9113 | 170.0065 | 14.3972 | 14.4209 |  | 2393.894 | 2309.222
72.975 | 3897.07 | 249.4888 | 150.9055 | 115.029 | 35.0806 | 16.1438 | 30.0055 | 201.6921 | 0.050419 | 4.473 | 4.484 | 418.2434 | 169.8252 | 14.3583 | 14.454 |  | 2374.676 | 2333.558
72.9834 | 3899.414 | 249.3714 | 150.8928 | 115.1653 | 35.0144 | 16.1621 | 30.0505 | 202.1812 | 0.052256 | 4.4829 | 4.4907 | 418.2661 | 169.8985 | 14.3963 | 14.4445 |  | 2390.667 | 2296.807
72.9917 | 3899.414 | 250.1548 | 150.9508 | 115.2452 | 34.7832 | 16.151 | 30.0716 | 202.0473 | 0.051803 | 4.5155 | 4.4937 | 407.2658 | 169.7555 | 14.2689 | 14.3628 |  | 2359.757 | 2339.072
73 | 3902.93 | 250.1341 | 151.0284 | 115.3321 | 35.066 | 16.1476 | 30.0745 | 202.1753 | 0.051133 | 4.4771 | 4.498 | 409.4558 | 170.0648 | 14.3538 | 14.4353 |  | 2386.468 | 2295.368
73.0083 | 3903.516 | 249.3295 | 151.003 | 115.3804 | 35.0528 | 16.1529 | 30.0107 | 203.178 | 0.047386 | 4.527 | 4.5126 | 417.6563 | 171.1684 | 14.3518 | 14.41 |  | 2385.079 | 2283.637
73.0167 | 3900 | 249.925 | 151.0015 | 115.2025 | 35.0246 | 16.1456 | 29.9875 | 202.0555 | 0.046184 | 4.5046 | 4.4868 | 418.552 | 169.7799 | 14.3282 | 14.3896 |  | 2386.327 | 2310.998
73.025 | 3901.172 | 250.1361 | 151.1456 | 115.4547 | 34.8973 | 16.15 | 29.9856 | 201.9895 | 0.046886 | 4.516 | 4.4663 | 409.0806 | 169.7972 | 14.3375 | 14.3727 |  | 2398.519 | 2325.431
73.0334 | 3897.07 | 250.4543 | 151.1256 | 115.1565 | 35.0376 | 16.1527 | 29.9949 | 201.6662 | 0.053677 | 4.4734 | 4.5232 | 403.4443 | 169.4992 | 14.3192 | 14.3979 |  | 2393.393 | 2287.911
73.0417 | 3901.172 | 249.8039 | 151.031 | 115.0497 | 35.0534 | 16.1651 | 29.9826 | 202.06 | 0.047288 | 4.5275 | 4.5721 | 414.4792 | 169.9417 | 14.4112 | 14.4155 |  | 2383.51 | 2284.428
73.05 | 3902.344 | 250.3878 | 151.0682 | 114.9537 | 35.0261 | 16.168 | 30.0144 | 201.5613 | 0.04328 | 4.5007 | 4.497 | 419.6253 | 169.5666 | 14.2663 | 14.4121 |  | 2397.867 | 2314.657
73.0583 | 3900.586 | 249.8627 | 151.0331 | 114.8887 | 34.929 | 16.1507 | 29.999 | 201.7897 | 0.052537 | 4.5075 | 4.4763 | 407.4892 | 169.8909 | 14.3859 | 14.4396 |  | 2391.321 | 2345.916
73.0667 | 3898.828 | 249.9396 | 150.9673 | 114.6184 | 35.0365 | 16.1535 | 29.9573 | 201.9769 | 0.043832 | 4.4772 | 4.4686 | 405.4071 | 169.8828 | 14.3505 | 14.4394 |  | 2402.237 | 2318.829
73.075 | 3901.172 | 250.8662 | 150.9039 | 114.5868 | 35.0536 | 16.1485 | 29.9193 | 202.0014 | 0.045353 | 4.5081 | 4.4972 | 407.6226 | 169.9611 | 14.353 | 14.4422 |  | 2380.733 | 2325.79
73.0833 | 3897.656 | 249.1351 | 150.9159 | 114.6151 | 35.0407 | 16.1512 | 29.9248 | 201.7755 | 0.045601 | 4.4899 | 4.4728 | 419.0787 | 169.8338 | 14.3594 | 14.438 |  | 2351.783 | 2324.607
73.0917 | 3900.586 | 250.1355 | 150.8648 | 114.5343 | 34.8895 | 16.1629 | 29.9366 | 201.9734 | 0.048218 | 4.4963 | 4.5286 | 411.1202 | 169.9524 | 14.3077 | 14.387 |  | 2362.117 | 2304.898
73.1 | 3898.242 | 249.8562 | 150.7981 | 114.6538 | 35.0091 | 16.1572 | 29.9328 | 202.053 | 0.052636 | 4.5175 | 4.5238 | 403.2863 | 169.8517 | 14.3692 | 14.4908 |  | 2394.863 | 2304.096
73.1083 | 3902.93 | 249.3441 | 150.8401 | 115.0981 | 35.0409 | 16.146 | 29.9098 | 202.3412 | 0.046573 | 4.5257 | 4.5271 | 411.3515 | 170.0964 | 14.3206 | 14.3985 |  | 2372.183 | 2306.504
73.1167 | 3900.586 | 249.3245 | 150.8901 | 115.2269 | 35.0534 | 16.1455 | 29.8416 | 201.9184 | 0.051128 | 4.4931 | 4.4612 | 418.9988 | 169.7914 | 14.3361 | 14.3686 |  | 2366.044 | 2297.143
73.125 | 3898.828 | 249.799 | 150.9886 | 115.5411 | 34.851 | 16.1512 | 29.8748 | 201.8545 | 0.047769 | 4.5077 | 4.4959 | 409.2036 | 170.0056 | 14.3928 | 14.3861 |  | 2379.928 | 2314.435
73.1333 | 3901.758 | 250.2573 | 151.0256 | 115.5789 | 35.009 | 16.1501 | 29.9401 | 201.9801 | 0.045887 | 4.504 | 4.5002 | 403.1588 | 169.9398 | 14.4158 | 14.4307 |  | 2389.604 | 2321.922
73.1417 | 3900.586 | 249.868 | 151.1347 | 115.6746 | 35.0713 | 16.1797 | 29.9454 | 201.6765 | 0.050527 | 4.4945 | 4.5052 | 414.2167 | 169.7937 | 14.3081 | 14.3761 |  | 2401.512 | 2307.36
73.15 | 3897.656 | 249.8484 | 151.1223 | 115.3543 | 35.0341 | 16.177 | 29.888 | 201.8953 | 0.054743 | 4.476 | 4.5018 | 418.0247 | 169.9182 | 14.4132 | 14.3883 |  | 2374.181 | 2333.284
73.1583 | 3900 | 250.204 | 151.1414 | 115.0559 | 34.9127 | 16.1795 | 29.8675 | 201.8098 | 0.050144 | 4.5176 | 4.5221 | 412.9084 | 169.999 | 14.2882 | 14.3832 |  | 2372.766 | 2296.74
73.1667 | 3899.414 | 249.8037 | 151.0786 | 114.8817 | 34.907 | 16.1672 | 29.88 | 201.8915 | 0.054884 | 4.5115 | 4.4672 | 405.3964 | 169.7972 | 14.3304 | 14.4542 |  | 2384.587 | 2291.387
73.175 | 3899.414 | 249.49 | 150.9964 | 114.7913 | 35.0485 | 16.1747 | 29.8969 | 201.6154 | 0.057271 | 4.484 | 4.4625 | 409.3995 | 169.8284 | 14.3207 | 14.395 |  | 2374.324 | 2314.479
73.1834 | 3901.758 | 251.0481 | 150.9749 | 114.6375 | 35.0454 | 16.1606 | 29.9422 | 201.8574 | 0.051627 | 4.5012 | 4.469 | 417.9768 | 169.9537 | 14.3658 | 14.3996 |  | 2372.237 | 2333.09
73.1917 | 3896.484 | 249.8029 | 150.9224 | 114.2498 | 35.0501 | 16.1714 | 29.9734 | 202.7703 | 0.050751 | 4.4957 | 4.4857 | 418.8385 | 171.0157 | 14.3462 | 14.3963 |  | 2384.317 | 2316.211
73.2 | 3901.758 | 250.1656 | 150.8219 | 114.3436 | 34.984 | 16.1953 | 29.8863 | 202.1933 | 0.051389 | 4.5048 | 4.6017 | 404.3413 | 169.9379 | 14.385 | 14.4223 |  | 2397.504 | 2289.824
73.2083 | 3901.172 | 250.1397 | 150.7904 | 114.872 | 35.0454 | 16.1677 | 29.8852 | 201.9481 | 0.047607 | 4.5199 | 4.487 | 410.2128 | 169.9354 | 14.3863 | 14.421 |  | 2383.722 | 2307.893
73.2167 | 3902.344 | 250.2781 | 150.8317 | 114.9674 | 35.0316 | 16.1753 | 29.8662 | 202.224 | 0.049511 | 4.475 | 4.4745 | 419.2577 | 169.8567 | 14.3022 | 14.4043 |  | 2395.74 | 2331.299
73.225 | 3902.93 | 249.9395 | 150.8829 | 115.4026 | 34.7947 | 16.1635 | 29.9168 | 202.0221 | 0.053807 | 4.5083 | 4.5078 | 411.1006 | 169.9086 | 14.2859 | 14.4027 |  | 2382.961 | 2310.668
73.2334 | 3900 | 249.5798 | 150.9539 | 115.4932 | 35.0153 | 16.1892 | 29.8595 | 201.915 | 0.051104 | 4.5088 | 4.4832 | 403.8166 | 169.8637 | 14.3186 | 14.3952 |  | 2376.18 | 2294.663
73.2417 | 3899.414 | 250.545 | 151.0103 | 115.534 | 35.014 | 16.2053 | 29.9386 | 201.5405 | 0.050435 | 4.5079 | 4.5052 | 409.1597 | 169.6878 | 14.3275 | 14.4364 |  | 2373.972 | 2339.781
73.25 | 3901.172 | 250.1127 | 151.0716 | 115.2206 | 35.0128 | 16.2064 | 29.8837 | 201.5622 | 0.045179 | 4.5031 | 4.5231 | 419.4044 | 169.6877 | 14.3263 | 14.4139 |  | 2367.15 | 2301.701
73.2583 | 3898.828 | 249.8746 | 151.089 | 114.948 | 35.0075 | 16.2017 | 29.8536 | 202.7114 | 0.049684 | 4.5053 | 4.4994 | 414.0563 | 170.9096 | 14.2466 | 14.3901 |  | 2378.005 | 2311.902
73.2667 | 3898.828 | 250.4903 | 151.0125 | 114.7483 | 34.9776 | 16.1948 | 29.9299 | 202.0753 | 0.042189 | 4.4827 | 4.4941 | 404.7198 | 169.9357 | 14.2898 | 14.4454 |  | 2411.826 | 2303.394
73.275 | 3902.93 | 249.2954 | 150.9052 | 114.5017 | 35.0543 | 16.2003 | 29.9608 | 202.8567 | 0.043584 | 4.4972 | 4.4845 | 406.16 | 170.8597 | 14.2642 | 14.4051 |  | 2369.952 | 2304.895
73.2833 | 3902.344 | 250.853 | 150.884 | 114.4348 | 35.0305 | 16.2106 | 29.9434 | 201.6751 | 0.05169 | 4.5037 | 4.4956 | 417.8958 | 169.7629 | 14.2621 | 14.4408 |  | 2387.378 | 2313.355
73.2917 | 3904.688 | 249.8099 | 150.8745 | 114.409 | 35.0261 | 16.1939 | 29.9225 | 201.8812 | 0.051249 | 4.5236 | 4.4973 | 413.7605 | 169.8488 | 14.2551 | 14.3543 |  | 2369.382 | 2321.591
73.3 | 3903.516 | 249.68 | 150.835 | 114.4178 | 35.0279 | 16.1989 | 29.9365 | 202.0362 | 0.048448 | 4.488 | 4.4892 | 405.7805 | 170.1371 | 14.2686 | 14.3646 |  | 2382.078 | 2317.224
73.3083 | 3900 | 249.7993 | 150.8295 | 115.1002 | 35.0997 | 16.2138 | 29.9807 | 201.7831 | 0.044991 | 4.5151 | 4.5095 | 404.9803 | 169.8566 | 14.301 | 14.3686 |  | 2400.12 | 2299.059
73.3167 | 3900.586 | 250.2729 | 150.9634 | 115.3478 | 35.0648 | 16.2279 | 29.9894 | 201.7951 | 0.048263 | 4.4805 | 4.5109 | 415.11 | 169.8388 | 14.2803 | 14.3382 |  | 2390.421 | 2304.538
73.325 | 3899.414 | 249.5607 | 150.9936 | 115.5558 | 35.0436 | 16.2363 | 29.9934 | 201.5795 | 0.049305 | 4.5016 | 4.5143 | 415.2783 | 169.735 | 14.2454 | 14.3999 |  | 2398.608 | 2294.462
73.3333 | 3901.172 | 249.6932 | 151.0776 | 115.6453 | 34.9829 | 16.2296 | 30.0298 | 201.3534 | 0.050001 | 4.5247 | 4.5252 | 406.7547 | 169.5882 | 14.3142 | 14.3775 |  | 2385.324 | 2300.352
73.3417 | 3900 | 249.357 | 151.0571 | 115.402 | 35.022 | 16.2178 | 29.9655 | 201.6096 | 0.053813 | 4.5271 | 4.5037 | 404.7095 | 169.8396 | 14.2979 | 14.3918 |  | 2382.477 | 2312.854
73.35 | 3906.445 | 249.5303 | 151.0916 | 115.0918 | 35.0446 | 16.2074 | 29.9772 | 201.1541 | 0.061931 | 4.4926 | 4.5041 | 416.2224 | 169.6669 | 14.3373 | 14.4458 |  | 2379.324 | 2313.176
73.3584 | 3900.586 | 250.2696 | 151.0959 | 114.8034 | 35.049 | 16.2012 | 30.0049 | 201.5268 | 0.056744 | 4.5185 | 4.4919 | 418.1119 | 170.0632 | 14.3905 | 14.4351 |  | 2387.122 | 2293.603
73.3667 | 3901.758 | 250.6699 | 151.0836 | 114.443 | 34.8756 | 16.2242 | 30.0623 | 202.3163 | 0.06419 | 4.5021 | 4.5182 | 411.1872 | 170.7611 | 14.2926 | 14.3864 |  | 2392.18 | 2302.111
73.375 | 3900 | 249.9588 | 150.9378 | 114.3043 | 35.0397 | 16.2272 | 30.0268 | 201.4625 | 0.060841 | 4.5066 | 4.5254 | 402.8512 | 169.9997 | 14.3463 | 14.4124 |  | 2372.196 | 2333.539
73.3833 | 3904.688 | 250.0056 | 150.8606 | 114.4447 | 35.0415 | 16.2253 | 29.9936 | 202.1383 | 0.054411 | 4.4973 | 4.4531 | 415.98 | 170.2012 | 14.2712 | 14.4111 |  | 2362.885 | 2324.816
73.3917 | 3900 | 249.2421 | 150.878 | 114.8078 | 35.0419 | 16.2319 | 30.0324 | 201.9436 | 0.053817 | 4.5137 | 4.4708 | 418.0209 | 170.0537 | 14.3678 | 14.4235 |  | 2406.865 | 2306.906
73.4 | 3900.586 | 250.1409 | 150.847 | 115.3378 | 35.0223 | 16.2406 | 30.0176 | 202.1523 | 0.055606 | 4.4918 | 4.4956 | 415.3283 | 169.9281 | 14.2664 | 14.4 |  | 2379.495 | 2300.418
73.4084 | 3901.172 | 250.3683 | 151.0014 | 115.6868 | 35.0329 | 16.2446 | 30.0011 | 202.3612 | 0.049311 | 4.5162 | 4.53 | 404.3749 | 170.4935 | 14.2753 | 14.3675 |  | 2351.064 | 2288.956
73.4167 | 3900 | 249.4274 | 151.0723 | 115.644 | 35.0028 | 16.2484 | 30.0069 | 201.6157 | 0.051284 | 4.5078 | 4.5024 | 412.0929 | 169.8316 | 14.3626 | 14.4082 |  | 2399.47 | 2312.322
73.425 | 3902.93 | 250.2194 | 151.1155 | 115.252 | 35.0536 | 16.2494 | 29.9796 | 201.4321 | 0.049108 | 4.4805 | 4.5156 | 416.0763 | 169.5543 | 14.3623 | 14.3892 |  | 2378.179 | 2290.024
73.4333 | 3897.656 | 250.6302 | 151.1149 | 115.0394 | 35.0402 | 16.2467 | 30.024 | 201.6945 | 0.045323 | 4.4975 | 4.5079 | 416.008 | 169.8477 | 14.4223 | 14.4121 |  | 2369.392 | 2299.117
73.4417 | 3901.758 | 249.6928 | 151.0499 | 114.7654 | 34.9816 | 16.2482 | 30.0254 | 201.7 | 0.046081 | 4.5145 | 4.5136 | 402.4846 | 169.9465 | 14.2569 | 14.3886 |  | 2375.382 | 2296.351
73.45 | 3899.414 | 250.6787 | 150.9994 | 114.7632 | 35.0511 | 16.2527 | 30.0574 | 201.5209 | 0.045105 | 4.5145 | 4.5065 | 404.8851 | 170.0676 | 14.3689 | 14.4452 |  | 2347.085 | 2336.707
73.4583 | 3905.273 | 250.2328 | 150.9164 | 114.6457 | 35.0395 | 16.2694 | 30.0419 | 201.3833 | 0.039729 | 4.5029 | 4.4919 | 419.365 | 169.8676 | 14.3313 | 14.3956 |  | 2380.855 | 2299.037
73.4667 | 3900 | 249.7405 | 150.8554 | 114.5337 | 35.0152 | 16.269 | 30.0297 | 201.6866 | 0.045995 | 4.5102 | 4.4823 | 415.8257 | 169.8064 | 14.3311 | 14.3954 |  | 2374.757 | 2307.955
73.475 | 3897.656 | 249.2881 | 150.7782 | 114.6809 | 35.045 | 16.2549 | 29.9982 | 202.0151 | 0.057096 | 4.4953 | 4.4878 | 403.9064 | 170.0142 | 14.2789 | 14.3954 |  | 2382.666 | 2313.366
73.4833 | 3897.656 | 250.27 | 150.8183 | 114.8441 | 35.0554 | 16.2436 | 30.026 | 201.8638 | 0.050904 | 4.4945 | 4.4841 | 406.3777 | 169.9854 | 14.2749 | 14.3756 |  | 2380.062 | 2298.437
73.4917 | 3900 | 249.6686 | 150.835 | 115.013 | 35.0769 | 16.2268 | 30.0233 | 201.6582 | 0.046571 | 4.4977 | 4.5022 | 418.508 | 169.7368 | 14.3171 | 14.4149 |  | 2372.302 | 2295.472
73.5 | 3900.586 | 249.9427 | 150.8433 | 115.1467 | 34.7823 | 16.2394 | 30.0791 | 201.6963 | 0.04507 | 4.5018 | 4.5138 | 409.8669 | 170.0674 | 14.2911 | 14.4404 |  | 2376.889 | 2329.967
73.5083 | 3900.586 | 250.4579 | 150.9005 | 115.156 | 35.0183 | 16.2396 | 30.0302 | 202.8074 | 0.045997 | 4.4899 | 4.5174 | 403.8949 | 171.0292 | 14.2895 | 14.3881 |  | 2383.221 | 2279.576
73.5167 | 3904.102 | 251.0626 | 150.9945 | 115.0883 | 35.0708 | 16.2383 | 30.0342 | 202.432 | 0.046065 | 4.5073 | 4.528 | 407.9398 | 170.4125 | 14.2414 | 14.4204 |  | 2396.916 | 2290.856
73.525 | 3900 | 249.8559 | 151.0022 | 115.1578 | 35.098 | 16.2506 | 30.0262 | 201.4186 | 0.04739 | 4.4895 | 4.498 | 419.2 | 169.7276 | 14.2878 | 14.3959 |  | 2389.506 | 2315.221
73.5333 | 3895.898 | 250.0356 | 151.0678 | 115.3438 | 34.9722 | 16.238 | 30.0094 | 201.4707 | 0.045279 | 4.5186 | 4.5075 | 403.5855 | 169.7911 | 14.2968 | 14.4114 |  | 2359.837 | 2315.003
73.5417 | 3902.344 | 249.8174 | 151.0694 | 115.4228 | 34.8793 | 16.2635 | 30.0482 | 202.0385 | 0.045601 | 4.476 | 4.5006 | 404.3309 | 170.3279 | 14.3043 | 14.4154 |  | 2392.576 | 2316.293
73.55 | 3901.172 | 250.0044 | 151.0536 | 115.3981 | 35.0499 | 16.2728 | 30.0417 | 202.0462 | 0.05132 | 4.5146 | 4.5119 | 412.5372 | 169.8712 | 14.4139 | 14.4638 |  | 2380.465 | 2285.341
73.5584 | 3903.516 | 250.7045 | 151.1154 | 115.3242 | 35.0632 | 16.2584 | 30.0251 | 201.1225 | 0.045465 | 4.5119 | 4.5133 | 418.0172 | 170.0139 | 14.322 | 14.4144 |  | 2361.856 | 2314.658
73.5667 | 3900.586 | 250.4917 | 151.0736 | 115.1134 | 34.8896 | 16.2346 | 29.9862 | 201.6 | 0.046255 | 4.5167 | 4.5037 | 415.0231 | 169.996 | 14.2679 | 14.396 |  | 2374.616 | 2326.209
73.575 | 3904.688 | 250.3838 | 151.0923 | 114.8775 | 34.9994 | 16.2775 | 29.9908 | 201.302 | 0.049619 | 4.4978 | 4.5037 | 403.9882 | 169.8394 | 14.3966 | 14.4066 |  | 2369.286 | 2307.317
73.5833 | 3903.516 | 249.8678 | 150.9858 | 114.804 | 35.0482 | 16.2709 | 29.9648 | 201.5792 | 0.054503 | 4.5029 | 4.4872 | 411.251 | 170.0963 | 14.3593 | 14.4323 |  | 2390.908 | 2302.253
73.5917 | 3899.414 | 250.1002 | 150.9082 | 114.6718 | 35.0754 | 16.2499 | 30.0359 | 201.4893 | 0.048942 | 4.5017 | 4.4995 | 419.0596 | 169.861 | 14.304 | 14.384 |  | 2394.23 | 2321.954
73.6 | 3900.586 | 250.0076 | 150.9073 | 114.6162 | 34.942 | 16.2369 | 30.0139 | 201.692 | 0.042766 | 4.5195 | 4.5149 | 413.7683 | 170.1335 | 14.3467 | 14.4221 |  | 2369.522 | 2294.04
73.6084 | 3898.828 | 249.1013 | 150.7991 | 114.4408 | 35.0071 | 16.2549 | 30.0231 | 201.9661 | 0.043113 | 4.4915 | 4.4837 | 403.4478 | 169.9056 | 14.3947 | 14.3967 |  | 2379.657 | 2314.415
73.6167 | 3899.414 | 250.1198 | 150.8383 | 114.4629 | 35.0322 | 16.2616 | 29.9957 | 201.3494 | 0.049 | 4.5197 | 4.518 | 411.4263 | 170.0258 | 14.4171 | 14.4277 |  | 2362.849 | 2312.208
73.625 | 3898.828 | 250.3808 | 150.7728 | 114.7791 | 35.0709 | 16.2483 | 29.9455 | 201.6027 | 0.054768 | 4.5033 | 4.4984 | 418.0139 | 170.0174 | 14.3505 | 14.393 |  | 2373.105 | 2314.353
73.6333 | 3901.758 | 250.5455 | 150.781 | 114.9281 | 34.9855 | 16.2302 | 29.965 | 201.5576 | 0.049558 | 4.5114 | 4.4964 | 413.934 | 169.9988 | 14.3375 | 14.3385 |  | 2379.297 | 2272.979
73.6417 | 3898.828 | 249.8817 | 150.8524 | 115.0963 | 34.9823 | 16.2417 | 29.9689 | 201.5898 | 0.048211 | 4.5011 | 4.4864 | 404.2672 | 170.1627 | 14.2932 | 14.4486 |  | 2406.437 | 2290.521
73.65 | 3899.414 | 250.0083 | 150.9091 | 115.1461 | 35.0832 | 16.2555 | 30.0268 | 201.5347 | 0.041439 | 4.5004 | 4.4929 | 409.3273 | 169.9275 | 14.3235 | 14.3935 |  | 2380.054 | 2307.555
73.6583 | 3902.344 | 250.1227 | 150.9589 | 115.2297 | 35.0523 | 16.259 | 30.0163 | 201.6349 | 0.047232 | 4.4974 | 4.4877 | 416.3219 | 170.0338 | 14.3892 | 14.4483 |  | 2360.285 | 2311.973
73.6667 | 3901.172 | 249.8151 | 151.0119 | 115.1991 | 34.952 | 16.2727 | 29.9836 | 202.1817 | 0.044144 | 4.511 | 4.5222 | 413.6559 | 170.7534 | 14.3658 | 14.4305 |  | 2393.885 | 2316.034
73.675 | 3901.758 | 250.2508 | 151.0004 | 115.2918 | 34.9641 | 16.2696 | 29.9775 | 201.8787 | 0.047358 | 4.5088 | 4.5239 | 403.6912 | 169.9371 | 14.3667 | 14.4123 |  | 2380.901 | 2293.929
73.6833 | 3902.93 | 249.6887 | 151.0594 | 115.4276 | 35.059 | 16.2739 | 29.9829 | 201.4825 | 0.044161 | 4.5107 | 4.5131 | 408.7697 | 169.7433 | 14.3292 | 14.4068 |  | 2381.911 | 2285.938
73.6917 | 3900.586 | 250.3781 | 151.1163 | 115.4538 | 35.0686 | 16.2781 | 29.9769 | 201.8314 | 0.033277 | 4.4873 | 4.5094 | 418.4713 | 170.3247 | 14.307 | 14.3789 |  | 2366.615 | 2301.818
73.7 | 3896.484 | 249.33 | 151.1277 | 115.2205 | 34.9217 | 16.3132 | 30.0181 | 202.218 | 0.040833 | 4.4774 | 4.5052 | 412.7332 | 170.5794 | 14.3003 | 14.4206 |  | 2349.703 | 2331.379
73.7083 | 3897.656 | 249.7792 | 151.0509 | 114.6573 | 34.8809 | 16.3744 | 29.9963 | 201.8172 | 0.042768 | 4.5054 | 4.509 | 405.2567 | 170.0534 | 14.3906 | 14.3933 |  | 2381.21 | 2318.885
73.7167 | 3900 | 249.9407 | 150.9787 | 114.7256 | 34.9769 | 16.3256 | 29.9784 | 201.801 | 0.045357 | 4.4383 | 4.4831 | 404.5326 | 170.2918 | 14.3604 | 14.4332 |  | 2372.728 | 2300.534
73.725 | 3902.344 | 250.0583 | 150.9746 | 114.4838 | 35.0057 | 16.3064 | 29.9481 | 201.9277 | 0.047371 | 4.5204 | 4.4976 | 416.5274 | 170.0841 | 14.267 | 14.4401 |  | 2341.503 | 2314.83
73.7334 | 3904.102 | 250.058 | 150.8577 | 114.4533 | 34.9587 | 16.3289 | 29.9205 | 201.7173 | 0.052925 | 4.5068 | 4.4415 | 415.1853 | 169.8615 | 14.3177 | 14.375 |  | 2379.117 | 2306.374
73.7417 | 3901.172 | 249.944 | 150.8506 | 114.8754 | 34.9302 | 16.3585 | 29.9865 | 202.1813 | 0.051203 | 4.4926 | 4.4888 | 405.5831 | 170.1584 | 14.3148 | 14.4113 |  | 2372.713 | 2311.278
73.75 | 3897.656 | 249.9205 | 150.8966 | 115.2253 | 35.0197 | 16.3134 | 29.9232 | 201.7223 | 0.049454 | 4.5071 | 4.4996 | 405.322 | 169.9838 | 14.3094 | 14.3921 |  | 2384.903 | 2292.858
73.7583 | 3897.656 | 249.7744 | 150.9594 | 115.5709 | 34.9822 | 16.3105 | 29.949 | 201.6552 | 0.056554 | 4.5051 | 4.4862 | 412.8872 | 169.9986 | 14.4056 | 14.4425 |  | 2379.192 | 2309.252
73.7667 | 3900 | 250.1148 | 151.0138 | 115.5702 | 34.9999 | 16.3253 | 29.9775 | 201.7529 | 0.054925 | 4.5009 | 4.4996 | 416.8998 | 170.0744 | 14.2879 | 14.3821 |  | 2384.537 | 2301.363
73.775 | 3900 | 250.1353 | 151.0439 | 115.3707 | 34.8757 | 16.3181 | 29.9847 | 201.652 | 0.047543 | 4.4942 | 4.5082 | 411.9455 | 170.0338 | 14.4067 | 14.4664 |  | 2370.639 | 2291.42
73.7834 | 3895.313 | 250.0605 | 151.0993 | 115.0785 | 34.9544 | 16.319 | 30.0229 | 201.7632 | 0.057704 | 4.4981 | 4.4985 | 404.9522 | 169.754 | 14.3559 | 14.4223 |  | 2382.943 | 2312.986
73.7917 | 3901.758 | 249.5499 | 150.9886 | 114.7889 | 35.0374 | 16.327 | 29.9984 | 201.9344 | 0.056914 | 4.5104 | 4.5164 | 413.3303 | 169.9511 | 14.34 | 14.4103 |  | 2358.406 | 2296.712
73.8 | 3899.414 | 249.8758 | 150.9696 | 114.6957 | 35.0555 | 16.2961 | 30.0175 | 201.7493 | 0.05528 | 4.4946 | 4.5184 | 418.2411 | 169.8705 | 14.3319 | 14.3804 |  | 2380.265 | 2296.105
73.8083 | 3900 | 250.281 | 150.9114 | 114.4623 | 34.7535 | 16.2824 | 30.0378 | 201.4892 | 0.052983 | 4.5054 | 4.5243 | 411.4905 | 169.6135 | 14.3564 | 14.3844 |  | 2377.465 | 2304.691
73.8167 | 3895.898 | 249.8737 | 150.889 | 114.3408 | 34.9866 | 16.3101 | 30.0594 | 203.0094 | 0.057155 | 4.4948 | 4.4859 | 404.5509 | 171.3831 | 14.3602 | 14.4002 |  | 2356.692 | 2313.888
73.825 | 3900.586 | 250.3903 | 150.8251 | 114.6499 | 35.0837 | 16.3175 | 30.0464 | 201.9384 | 0.049685 | 4.508 | 4.4806 | 410.5559 | 169.794 | 14.3593 | 14.4123 |  | 2372.954 | 2318.84
73.8333 | 3896.484 | 250.2282 | 150.8045 | 114.8406 | 35.0423 | 16.3024 | 30.0455 | 201.7413 | 0.058599 | 4.4974 | 4.4736 | 415.6745 | 169.9341 | 14.3626 | 14.397 |  | 2358.394 | 2316.455
73.8417 | 3898.242 | 250.3443 | 150.845 | 114.9543 | 35.0239 | 16.2953 | 30.0134 | 201.4339 | 0.05419 | 4.4941 | 4.5132 | 414.2663 | 169.8801 | 14.382 | 14.4041 |  | 2367.616 | 2313.957
73.85 | 3902.344 | 250.2792 | 150.8699 | 114.9925 | 34.9701 | 16.3043 | 30.0224 | 201.6668 | 0.054904 | 4.5117 | 4.5159 | 404.0976 | 169.8705 | 14.3649 | 14.4111 |  | 2364.985 | 2341.135
73.8583 | 3897.656 | 249.6326 | 150.9012 | 115.1326 | 35.0522 | 16.2944 | 30.0715 | 201.7396 | 0.048229 | 4.4846 | 4.504 | 412.3948 | 169.9888 | 14.3601 | 14.4132 |  | 2356.933 | 2294.947
73.8667 | 3900 | 249.6529 | 150.983 | 115.2599 | 35.0528 | 16.2726 | 30.0793 | 202.4681 | 0.053279 | 4.5107 | 4.5012 | 417.9552 | 170.726 | 14.3215 | 14.3931 |  | 2362.978 | 2285.8
73.875 | 3904.102 | 250.5491 | 151.0283 | 115.1978 | 35.0275 | 16.2906 | 30.0634 | 201.6391 | 0.049648 | 4.489 | 4.5071 | 413.7099 | 169.9996 | 14.4044 | 14.3879 |  | 2381.883 | 2316.29
73.8833 | 3899.414 | 249.7233 | 151.0535 | 115.06 | 35.0507 | 16.2968 | 30.0418 | 201.6174 | 0.054618 | 4.4935 | 4.4975 | 403.4175 | 169.8762 | 14.2923 | 14.406 |  | 2364.472 | 2305.462
73.8917 | 3901.172 | 250.2817 | 151.079 | 115.3147 | 35.0654 | 16.2882 | 30.0625 | 201.7599 | 0.048289 | 4.5244 | 4.515 | 407.644 | 169.8197 | 14.2513 | 14.377 |  | 2384.305 | 2300.451
73.9 | 3898.828 | 249.8734 | 151.0603 | 115.1205 | 35.0704 | 16.2886 | 29.9825 | 201.7295 | 0.050313 | 4.4949 | 4.4788 | 418.8996 | 170.083 | 14.3841 | 14.4074 |  | 2372.311 | 2310.89
73.9083 | 3898.828 | 250.2881 | 151.0699 | 115.193 | 34.8748 | 16.3048 | 30.0381 | 201.8181 | 0.045581 | 4.4946 | 4.4554 | 412.301 | 169.8883 | 14.3254 | 14.3775 |  | 2391.241 | 2328.219
73.9167 | 3901.172 | 249.5984 | 151.1118 | 114.8916 | 35.0368 | 16.2995 | 30.0704 | 201.9781 | 0.051775 | 4.486 | 4.4873 | 406.2438 | 170.3446 | 14.2882 | 14.3983 |  | 2367.656 | 2301.703
73.925 | 3902.344 | 250.4266 | 151.0238 | 114.9414 | 35.0153 | 16.2791 | 30.0877 | 201.5691 | 0.0443 | 4.505 | 4.5277 | 412.4225 | 169.6695 | 14.4218 | 14.4443 |  | 2383.228 | 2283.539
73.9334 | 3897.656 | 249.6597 | 151.0078 | 114.8245 | 34.8704 | 16.2792 | 30.0147 | 202.1136 | 0.049347 | 4.4892 | 4.5434 | 415.9104 | 169.8683 | 14.3196 | 14.445 |  | 2352.344 | 2320.772
73.9417 | 3895.313 | 250.2663 | 150.9268 | 114.7235 | 34.8562 | 16.2824 | 30.0808 | 201.6497 | 0.048509 | 4.502 | 4.5136 | 405.789 | 169.8695 | 14.3473 | 14.427 |  | 2390.514 | 2305.344
73.95 | 3902.344 | 249.5618 | 150.8952 | 114.7062 | 35.0137 | 16.2761 | 30.039 | 201.4832 | 0.050565 | 4.4872 | 4.4715 | 407.3415 | 169.7865 | 14.306 | 14.3839 |  | 2341.89 | 2296.666
73.9583 | 3897.656 | 249.8795 | 150.872 | 114.6029 | 35.0416 | 16.2687 | 30.0535 | 202.579 | 0.04854 | 4.4999 | 4.4875 | 415.8821 | 170.6021 | 14.3336 | 14.425 |  | 2346.86 | 2309.027
73.9667 | 3904.102 | 250.0308 | 150.8032 | 114.4867 | 34.9834 | 16.2563 | 30.0446 | 201.6018 | 0.047564 | 4.5031 | 4.497 | 418.034 | 169.718 | 14.3427 | 14.3558 |  | 2378.472 | 2303.05
73.975 | 3900 | 250.2515 | 150.758 | 114.6048 | 34.9124 | 16.2408 | 30.036 | 201.1934 | 0.049241 | 4.5013 | 4.5072 | 407.6173 | 169.8829 | 14.3455 | 14.403 |  | 2340.403 | 2315.465
73.9834 | 3901.172 | 250.7215 | 150.8034 | 114.8743 | 35.0286 | 16.2756 | 30.056 | 201.5463 | 0.048378 | 4.4849 | 4.4882 | 403.2705 | 170.0277 | 14.3909 | 14.4326 |  | 2381.602 | 2314.164
73.9917 | 3904.102 | 249.7599 | 150.8343 | 115.1663 | 35.0289 | 16.2843 | 30.032 | 201.7081 | 0.047638 | 4.4886 | 4.5069 | 414.9606 | 169.9802 | 14.3798 | 14.4155 |  | 2346.444 | 2332.246
74 | 3899.414 | 249.5233 | 150.9086 | 115.0227 | 35.0369 | 16.2596 | 30.0761 | 202.123 | 0.052953 | 4.4869 | 4.5228 | 418.0958 | 170.0487 | 14.395 | 14.4557 |  | 2382.13 | 2312.941
74.0083 | 3900 | 249.7483 | 150.9533 | 115.3276 | 34.9745 | 16.2658 | 30.0244 | 201.8052 | 0.052444 | 4.4851 | 4.5168 | 413.5118 | 170.0569 | 14.3206 | 14.3792 |  | 2358.824 | 2315.85
74.0167 | 3899.414 | 250.3767 | 151.0125 | 115.2936 | 35.0724 | 16.2451 | 30.0603 | 201.8701 | 0.055664 | 4.5106 | 4.4785 | 403.6287 | 170.4267 | 14.2894 | 14.4059 |  | 2377.477 | 2306.896
74.025 | 3901.758 | 250.1053 | 151.0317 | 115.5011 | 35.0655 | 16.2411 | 30.0369 | 201.5969 | 0.050569 | 4.4978 | 4.487 | 414.7548 | 169.9643 | 14.407 | 14.4054 |  | 2368.226 | 2333.876
74.0333 | 3900 | 249.9343 | 151.1404 | 115.5656 | 34.7899 | 16.2369 | 30.0687 | 201.5551 | 0.051046 | 4.4872 | 4.4649 | 411.9194 | 169.9776 | 14.3354 | 14.3801 |  | 2360.297 | 2309.093
74.0417 | 3901.172 | 249.4715 | 151.1639 | 115.3083 | 34.883 | 16.2652 | 30.0723 | 201.5057 | 0.052114 | 4.4984 | 4.489 | 406.1346 | 169.6568 | 14.3262 | 14.4307 |  | 2380.946 | 2301.931
74.05 | 3902.93 | 250.3994 | 151.1327 | 115.117 | 35.018 | 16.2604 | 29.9871 | 201.8524 | 0.051794 | 4.5013 | 4.4975 | 403.2654 | 169.9757 | 14.3382 | 14.4533 |  | 2392.314 | 2343.823
74.0583 | 3899.414 | 250.3837 | 151.0506 | 114.9098 | 35.0898 | 16.228 | 30.0502 | 201.6418 | 0.048912 | 4.5244 | 4.5209 | 412.9722 | 170.0393 | 14.3593 | 14.4081 |  | 2355.973 | 2340.242
74.0667 | 3904.102 | 249.77 | 151.0284 | 114.6565 | 35.065 | 16.2357 | 29.9918 | 201.6412 | 0.048879 | 4.4871 | 4.5083 | 419.3519 | 170.139 | 14.2233 | 14.4059 |  | 2358.812 | 2325.055
74.075 | 3899.414 | 250.1366 | 150.9766 | 114.6985 | 34.7997 | 16.2497 | 29.9855 | 201.2504 | 0.048557 | 4.494 | 4.5178 | 410.4222 | 169.7723 | 14.3195 | 14.4532 |  | 2373.182 | 2329.938
74.0833 | 3901.758 | 249.6167 | 150.8981 | 114.5703 | 35.0207 | 16.2388 | 30.0206 | 201.7314 | 0.042098 | 4.4901 | 4.495 | 402.3889 | 169.9863 | 14.3742 | 14.3824 |  | 2405.441 | 2309.389
74.0917 | 3898.828 | 250.2242 | 150.8311 | 114.4141 | 35.0302 | 16.2394 | 29.9784 | 201.841 | 0.049579 | 4.5236 | 4.5138 | 415.6346 | 170.5711 | 14.2927 | 14.4259 |  | 2388.645 | 2310.066
74.1 | 3898.242 | 250.3336 | 150.8084 | 114.6806 | 35.056 | 16.2607 | 29.9985 | 201.3669 | 0.051272 | 4.4839 | 4.4957 | 419.8458 | 169.9462 | 14.3354 | 14.3993 |  | 2377.699 | 2319.51
74.1084 | 3898.828 | 249.6318 | 150.8123 | 115.0011 | 34.8212 | 16.2514 | 29.9461 | 201.6403 | 0.05323 | 4.4986 | 4.4904 | 408.9096 | 170.026 | 14.2651 | 14.3868 |  | 2380.59 | 2292.397
74.1167 | 3901.758 | 249.8282 | 150.8847 | 115.3312 | 35.0398 | 16.2377 | 30.0106 | 202.0316 | 0.0505 | 4.512 | 4.4991 | 407.4019 | 170.107 | 14.2593 | 14.3968 |  | 2357.899 | 2294.746
74.125 | 3901.172 | 250.3232 | 150.9044 | 115.4345 | 35.0218 | 16.2407 | 30.0193 | 202.1665 | 0.053099 | 4.4911 | 4.5014 | 412.4259 | 169.9298 | 14.2789 | 14.3813 |  | 2394.244 | 2293.561
74.1333 | 3898.828 | 249.8036 | 150.9809 | 115.5566 | 35.0619 | 16.2306 | 30.0125 | 201.5997 | 0.050096 | 4.5127 | 4.5302 | 419.2777 | 170.0815 | 14.2726 | 14.3916 |  | 2350.023 | 2309.356
74.1417 | 3900.586 | 250.1712 | 151.0769 | 115.2255 | 34.9408 | 16.2463 | 30.0561 | 202.0755 | 0.050484 | 4.506 | 4.5 | 408.9403 | 170.1923 | 14.2722 | 14.39 |  | 2387.448 | 2299.449
74.15 | 3900.586 | 249.7047 | 151.0761 | 115.0182 | 35.0392 | 16.2475 | 30.0619 | 201.7026 | 0.050345 | 4.4919 | 4.4847 | 403.4672 | 169.7139 | 14.3551 | 14.3874 |  | 2369.02 | 2283.198
74.1584 | 3902.344 | 249.9621 | 151.0419 | 114.8227 | 35.1037 | 16.2359 | 30.1046 | 201.9893 | 0.046016 | 4.5065 | 4.4901 | 407.1295 | 170.228 | 14.3468 | 14.4212 |  | 2370.349 | 2310.269
74.1667 | 3902.344 | 250.3887 | 151.0075 | 114.6 | 35.0666 | 16.2362 | 30.025 | 202.4248 | 0.051462 | 4.5044 | 4.4892 | 419.499 | 170.1323 | 14.2313 | 14.3624 |  | 2325.876 | 2302.154
74.175 | 3899.414 | 249.5643 | 150.9479 | 114.5387 | 35.0504 | 16.2387 | 30.0847 | 201.7423 | 0.050909 | 4.5032 | 4.494 | 417.1239 | 170.15 | 14.4158 | 14.4442 |  | 2373.7 | 2303.601
74.1833 | 3899.414 | 248.7745 | 150.8614 | 114.3171 | 34.9621 | 16.2402 | 30.1225 | 202.8033 | 0.051192 | 4.5047 | 4.5077 | 405.9255 | 171.191 | 14.3701 | 14.3778 |  | 2360.734 | 2297.336
74.1917 | 3903.516 | 250.6142 | 150.8891 | 114.6378 | 35.0733 | 16.2281 | 30.1539 | 201.9846 | 0.050185 | 4.4918 | 4.5096 | 404.0266 | 170.3663 | 14.3247 | 14.3714 |  | 2374.57 | 2298.377
74.2 | 3900.586 | 249.987 | 150.8757 | 114.7993 | 35.0826 | 16.2231 | 30.1212 | 201.6243 | 0.048041 | 4.5243 | 4.5234 | 419.3485 | 169.9035 | 14.3078 | 14.3903 |  | 2385.604 | 2293.527
74.2083 | 3902.344 | 249.4562 | 150.9014 | 114.9172 | 35.0432 | 16.2361 | 30.1311 | 201.5422 | 0.051811 | 4.5023 | 4.5209 | 415.5863 | 169.8625 | 14.3089 | 14.4101 |  | 2367.004 | 2314.242
74.2167 | 3901.172 | 249.7079 | 150.9405 | 114.899 | 34.8298 | 16.2298 | 30.1228 | 201.7196 | 0.050803 | 4.5031 | 4.5265 | 408.273 | 170.0338 | 14.229 | 14.3969 |  | 2351.571 | 2306.653
74.225 | 3901.758 | 250.0519 | 150.9552 | 115.0254 | 35.1058 | 16.2191 | 30.184 | 201.494 | 0.050131 | 4.484 | 4.5078 | 404.689 | 169.8047 | 14.2883 | 14.4031 |  | 2358.014 | 2310.429
74.2333 | 3903.516 | 249.2519 | 150.9755 | 115.0305 | 35.0542 | 16.2329 | 30.2023 | 202.1764 | 0.050684 | 4.5206 | 4.4908 | 416.1857 | 170.161 | 14.3566 | 14.3731 |  | 2352.162 | 2314.967
74.2417 | 3900 | 249.211 | 150.9795 | 115.0701 | 34.9594 | 16.2269 | 30.1802 | 201.4967 | 0.053532 | 4.5075 | 4.4775 | 416.0378 | 169.947 | 14.3444 | 14.3952 |  | 2368.786 | 2284.304
74.25 | 3897.656 | 249.6187 | 151.0179 | 115.1582 | 35.0456 | 16.2187 | 30.2101 | 201.7309 | 0.057993 | 4.4943 | 4.4768 | 415.8936 | 170.0128 | 14.3225 | 14.3752 |  | 2374.769 | 2300.013
74.2583 | 3896.484 | 250.9953 | 151.0381 | 115.2097 | 34.8766 | 16.2087 | 30.1865 | 201.5437 | 0.048976 | 4.5009 | 4.4966 | 405.0863 | 170.0483 | 14.3399 | 14.4481 |  | 2385.302 | 2316.82
74.2667 | 3903.516 | 249.8481 | 151.0347 | 115.0895 | 35.0592 | 16.2215 | 30.2407 | 202.5188 | 0.052215 | 4.5154 | 4.518 | 410.383 | 170.7439 | 14.3301 | 14.3853 |  | 2385.771 | 2289.085
74.275 | 3902.93 | 249.7542 | 151.064 | 115.1171 | 35.0813 | 16.2092 | 30.2246 | 202.2429 | 0.052373 | 4.4885 | 4.5079 | 414.3121 | 170.4364 | 14.356 | 14.4653 |  | 2376.546 | 2298.74
74.2833 | 3896.484 | 250.1522 | 151.0215 | 115.1985 | 35.0472 | 16.2127 | 30.1399 | 201.5251 | 0.051867 | 4.4925 | 4.5168 | 418.4941 | 169.6711 | 14.3305 | 14.3883 |  | 2368.575 | 2327.791
74.2917 | 3899.414 | 250.2489 | 151.043 | 115.2193 | 34.9235 | 16.2232 | 30.1223 | 201.8026 | 0.049509 | 4.5075 | 4.5162 | 406.0771 | 169.9355 | 14.3312 | 14.3947 |  | 2376.498 | 2308.194
74.3 | 3900 | 249.6823 | 151.0811 | 115.1442 | 35.0624 | 16.2434 | 30.1297 | 202.2761 | 0.052285 | 4.5059 | 4.52 | 403.916 | 170.0153 | 14.3104 | 14.3613 |  | 2368.146 | 2284.782
74.3084 | 3899.414 | 249.848 | 151.0743 | 115.1682 | 35.0438 | 16.256 | 30.0753 | 201.7009 | 0.048406 | 4.4887 | 4.4805 | 409.6749 | 169.9094 | 14.3028 | 14.3961 |  | 2371.71 | 2306.849
74.3167 | 3895.313 | 249.129 | 151.0528 | 115.1989 | 34.999 | 16.2453 | 30.0665 | 201.5865 | 0.053001 | 4.5107 | 4.5024 | 417.3909 | 169.9644 | 14.3412 | 14.4181 |  | 2360.097 | 2330.401
74.325 | 3898.828 | 250.8371 | 151.0258 | 115.1312 | 34.9954 | 16.2395 | 30.0669 | 202.0183 | 0.05261 | 4.5149 | 4.5139 | 415.657 | 170.1467 | 14.3244 | 14.4293 |  | 2372.653 | 2300.297
74.3333 | 3901.172 | 249.7967 | 150.9982 | 115.2364 | 34.8743 | 16.2246 | 30.0949 | 201.896 | 0.054862 | 4.4894 | 4.5078 | 408.8085 | 169.897 | 14.3999 | 14.4399 |  | 2351.205 | 2308.048
74.3417 | 3896.484 | 250.4663 | 151.0201 | 115.2114 | 35.0255 | 16.2272 | 30.0967 | 201.9882 | 0.045977 | 4.5102 | 4.5129 | 404.3946 | 169.8435 | 14.4035 | 14.4202 |  | 2367.699 | 2317.072
74.35 | 3900 | 250.3592 | 151.0107 | 115.0677 | 35.0365 | 16.2213 | 30.1217 | 202.2093 | 0.053754 | 4.4965 | 4.5137 | 415.1966 | 169.732 | 14.3706 | 14.4429 |  | 2361.757 | 2311.49
74.3584 | 3901.172 | 250.1569 | 150.9379 | 115.102 | 35.0388 | 16.2266 | 30.0358 | 201.653 | 0.047821 | 4.4945 | 4.5271 | 418.5459 | 169.69 | 14.4028 | 14.4107 |  | 2346.922 | 2286.796
74.3667 | 3898.828 | 250.0003 | 150.9186 | 115.1756 | 34.779 | 16.2536 | 30.0456 | 201.7733 | 0.051621 | 4.4993 | 4.4715 | 410.1268 | 169.9053 | 14.3884 | 14.4428 |  | 2361.76 | 2327.971
74.375 | 3897.656 | 249.6217 | 150.9411 | 115.1201 | 34.9919 | 16.257 | 30.0861 | 202.0346 | 0.049818 | 4.4949 | 4.4903 | 404.1292 | 169.9702 | 14.4003 | 14.4563 |  | 2346.54 | 2261.548
74.3833 | 3901.172 | 249.9835 | 150.9844 | 114.8747 | 35.02 | 16.2581 | 30.0613 | 202.2778 | 0.051082 | 4.4889 | 4.4659 | 415.5781 | 170.4777 | 14.3418 | 14.4039 |  | 2362.784 | 2318.402
74.3917 | 3898.828 | 250.3972 | 150.9088 | 114.6943 | 35.0763 | 16.2439 | 30.0724 | 202.3431 | 0.049415 | 4.4772 | 4.5017 | 418.5513 | 170.1897 | 14.3569 | 14.3927 |  | 2361.774 | 2300.042
74.4 | 3901.172 | 249.713 | 150.8781 | 114.6672 | 34.8975 | 16.2341 | 30.0332 | 201.7553 | 0.049874 | 4.4924 | 4.51 | 406.9219 | 169.6801 | 14.2906 | 14.3977 |  | 2371.762 | 2289.889
74.4083 | 3901.172 | 250.9334 | 150.8211 | 114.5759 | 35.0255 | 16.2362 | 30.0518 | 201.6866 | 0.04742 | 4.5032 | 4.5031 | 405.0995 | 169.7763 | 14.3022 | 14.3854 |  | 2378.539 | 2279.24
74.4167 | 3898.828 | 249.4769 | 150.8151 | 114.538 | 35.041 | 16.214 | 30.0265 | 201.8107 | 0.050596 | 4.5015 | 4.5008 | 409.6164 | 169.8964 | 14.3421 | 14.4225 |  | 2362.733 | 2321.978
74.425 | 3898.828 | 249.6237 | 150.7946 | 114.7189 | 35.024 | 16.2159 | 30.0615 | 201.8406 | 0.05444 | 4.4882 | 4.5036 | 417.6909 | 169.8034 | 14.4115 | 14.3974 |  | 2393.527 | 2285.222
74.4333 | 3899.414 | 248.8069 | 150.8308 | 114.8299 | 34.8689 | 16.2057 | 30.044 | 202.031 | 0.049339 | 4.4862 | 4.4878 | 408.0563 | 170.316 | 14.3046 | 14.4198 |  | 2367.972 | 2272.28
74.4417 | 3902.93 | 249.5208 | 150.8372 | 114.9715 | 35.0442 | 16.23 | 30.053 | 201.5044 | 0.053481 | 4.4925 | 4.4957 | 405.1793 | 170.0396 | 14.2966 | 14.407 |  | 2409.36 | 2288.215
74.45 | 3900.586 | 250.0063 | 150.8792 | 115.1007 | 35.038 | 16.2245 | 30.0266 | 201.8568 | 0.052836 | 4.4915 | 4.4763 | 414.5843 | 169.7476 | 14.3035 | 14.392 |  | 2369.529 | 2293.956
74.4583 | 3901.172 | 250.5992 | 150.9287 | 115.1951 | 35.0156 | 16.2294 | 29.9995 | 201.9796 | 0.051758 | 4.5032 | 4.4854 | 418.0615 | 169.6273 | 14.286 | 14.3975 |  | 2361.736 | 2307.229
74.4667 | 3897.07 | 249.5221 | 150.9637 | 115.3016 | 34.8759 | 16.233 | 30.0214 | 201.6173 | 0.054298 | 4.4967 | 4.4868 | 407.487 | 169.8074 | 14.2953 | 14.4 |  | 2364.594 | 2294.99
74.475 | 3902.344 | 250.6722 | 151.0528 | 115.5318 | 35.0606 | 16.2264 | 30.0284 | 201.7429 | 0.051028 | 4.5015 | 4.5135 | 405.5162 | 170.0321 | 14.3237 | 14.4382 |  | 2392.632 | 2297.329
74.4834 | 3898.242 | 249.7075 | 151.108 | 115.6173 | 35.0295 | 16.2181 | 30.0929 | 201.5378 | 0.050959 | 4.505 | 4.522 | 412.6095 | 169.8949 | 14.3003 | 14.4193 |  | 2362.521 | 2278.118
74.4917 | 3895.898 | 250.0504 | 151.1123 | 115.2634 | 35.0261 | 16.2254 | 30.0403 | 201.6012 | 0.057172 | 4.4861 | 4.5099 | 417.8235 | 169.863 | 14.2561 | 14.3932 |  | 2356.092 | 2299.998
74.5 | 3903.516 | 250.1691 | 151.1149 | 115.1239 | 34.8683 | 16.2384 | 30.0598 | 201.5808 | 0.056007 | 4.5109 | 4.5168 | 405.5881 | 169.7901 | 14.3324 | 14.4532 |  | 2362.061 | 2315.525
74.5083 | 3900 | 249.4048 | 151.092 | 114.8401 | 35.0058 | 16.2143 | 30.0146 | 201.7463 | 0.047813 | 4.5245 | 4.524 | 405.0876 | 169.96 | 14.3403 | 14.416 |  | 2337.589 | 2265.977
74.5167 | 3896.484 | 250.5298 | 151.0548 | 114.8492 | 35.0358 | 16.2239 | 30.0121 | 201.4131 | 0.049038 | 4.5002 | 4.4874 | 410.8022 | 169.7944 | 14.2853 | 14.4182 |  | 2374.177 | 2311.984
74.525 | 3896.484 | 250.3649 | 151.0139 | 114.8812 | 35.0277 | 16.2401 | 30.0264 | 201.648 | 0.044936 | 4.4944 | 4.4699 | 418.1504 | 170.1478 | 14.3011 | 14.4049 |  | 2384.597 | 2319.617
74.5334 | 3894.727 | 249.3948 | 150.9196 | 114.7347 | 34.8653 | 16.2186 | 30.0148 | 201.6685 | 0.04887 | 4.4827 | 4.4899 | 408.5574 | 170.1017 | 14.3364 | 14.3919 |  | 2371.208 | 2280.596
74.5417 | 3900 | 249.6052 | 150.9258 | 114.6297 | 35.044 | 16.2197 | 29.988 | 201.373 | 0.04921 | 4.502 | 4.5144 | 404.025 | 169.871 | 14.3168 | 14.4106 |  | 2373.614 | 2285.303
74.55 | 3898.828 | 250.165 | 150.8721 | 114.6574 | 35.0356 | 16.2199 | 29.9625 | 201.6798 | 0.051792 | 4.4833 | 4.503 | 407.6516 | 169.7127 | 14.324 | 14.3841 |  | 2369.095 | 2303.47
74.5583 | 3899.414 | 250.5238 | 150.8659 | 114.5731 | 35.0243 | 16.2175 | 29.9614 | 201.4867 | 0.046564 | 4.5053 | 4.5139 | 417.6129 | 170.0986 | 14.3299 | 14.4048 |  | 2373.578 | 2288.317
74.5667 | 3901.758 | 250.7242 | 150.8144 | 114.8201 | 35.0294 | 16.2049 | 29.9571 | 201.6419 | 0.049738 | 4.5027 | 4.5064 | 418.6592 | 169.6922 | 14.2971 | 14.3584 |  | 2371.001 | 2318.744
74.575 | 3902.93 | 249.9882 | 150.8698 | 114.9888 | 34.8933 | 16.2224 | 30.0254 | 201.2464 | 0.047539 | 4.5092 | 4.5166 | 406.7536 | 169.4537 | 14.2943 | 14.3825 |  | 2370.381 | 2311.131
74.5834 | 3901.758 | 250.1854 | 150.8212 | 114.9429 | 35.0809 | 16.2348 | 29.9558 | 202.5126 | 0.049095 | 4.492 | 4.4764 | 408.2148 | 171.1277 | 14.3157 | 14.3846 |  | 2378.66 | 2303.429
74.5917 | 3900 | 249.8274 | 150.9257 | 115.1357 | 35.0658 | 16.2267 | 29.99 | 201.5825 | 0.050864 | 4.4975 | 4.4994 | 417.2878 | 169.9168 | 14.2668 | 14.4305 |  | 2372.504 | 2313.523
74.6 | 3901.758 | 250.6273 | 151.0019 | 115.2363 | 35.0544 | 16.2228 | 30.0156 | 201.7327 | 0.047003 | 4.4959 | 4.4875 | 417.7482 | 170.0304 | 14.289 | 14.4001 |  | 2373.968 | 2325.51
74.6083 | 3900 | 249.5475 | 151.0219 | 115.5284 | 34.8274 | 16.2204 | 29.9126 | 201.5396 | 0.050663 | 4.5067 | 4.4868 | 407.8069 | 169.8434 | 14.2708 | 14.4091 |  | 2379.843 | 2301.075
74.6167 | 3901.172 | 249.7206 | 151.1177 | 115.6486 | 35.0264 | 16.236 | 29.9642 | 201.8183 | 0.050077 | 4.4791 | 4.4844 | 406.0865 | 169.9062 | 14.299 | 14.3927 |  | 2374.268 | 2298.44
74.625 | 3897.656 | 249.1922 | 151.1471 | 115.4327 | 35.0248 | 16.2031 | 29.9389 | 201.4105 | 0.048508 | 4.4992 | 4.4868 | 412.6013 | 169.9 | 14.2682 | 14.3857 |  | 2351.903 | 2292.851
74.6333 | 3901.758 | 250.2066 | 151.1216 | 115.0025 | 35.0568 | 16.206 | 29.9712 | 202.1929 | 0.046272 | 4.4966 | 4.5002 | 418.3409 | 170.2742 | 14.2614 | 14.4083 |  | 2392.478 | 2296.192
74.6417 | 3901.758 | 249.8446 | 151.0936 | 115.0646 | 35.005 | 16.2275 | 29.9628 | 202.236 | 0.049482 | 4.4885 | 4.5154 | 403.4677 | 170.0749 | 14.3619 | 14.3862 |  | 2402.515 | 2297.024
74.65 | 3899.414 | 250.0881 | 151.0493 | 114.8754 | 35.0533 | 16.2286 | 29.9794 | 201.6121 | 0.04213 | 4.4993 | 4.526 | 413.735 | 169.7232 | 14.4029 | 14.4138 |  | 2377.955 | 2310.166
74.6583 | 3898.828 | 249.551 | 150.9802 | 114.7312 | 35.0491 | 16.2435 | 29.9932 | 201.9861 | 0.053089 | 4.4875 | 4.5218 | 414.4267 | 169.873 | 14.2682 | 14.356 |  | 2350.07 | 2303.301
74.6667 | 3894.141 | 250.7836 | 150.8916 | 114.5648 | 35.0634 | 16.2206 | 29.9969 | 201.6131 | 0.051751 | 4.5129 | 4.5012 | 418.3678 | 170.0029 | 14.3091 | 14.439 |  | 2359.291 | 2314.129
74.675 | 3896.484 | 250.3032 | 150.8706 | 114.4006 | 34.8976 | 16.2389 | 30.0154 | 201.5167 | 0.048476 | 4.4767 | 4.4887 | 410.5041 | 169.9455 | 14.3149 | 14.4396 |  | 2383.096 | 2313.541
74.6834 | 3894.727 | 249.9969 | 150.7925 | 114.4439 | 35.0123 | 16.2387 | 29.9905 | 202.4523 | 0.052255 | 4.4798 | 4.4824 | 403.2306 | 170.211 | 14.3155 | 14.4249 |  | 2350.607 | 2301.224
74.6917 | 3900.586 | 249.8724 | 150.7664 | 114.895 | 35.0365 | 16.2287 | 30.0069 | 201.9423 | 0.052079 | 4.4966 | 4.4919 | 414.1822 | 169.9066 | 14.2845 | 14.367 |  | 2360.502 | 2297.449
74.7 | 3898.828 | 249.689 | 150.8329 | 115.1111 | 34.9153 | 16.2277 | 30.0511 | 202.4902 | 0.049533 | 4.5051 | 4.4952 | 412.913 | 170.1452 | 14.4162 | 14.4429 |  | 2361.872 | 2298.986
74.7083 | 3901.758 | 249.8593 | 150.8289 | 115.3302 | 34.985 | 16.223 | 30.0046 | 201.7851 | 0.051037 | 4.4977 | 4.5096 | 404.104 | 169.8446 | 14.4186 | 14.4204 |  | 2341.669 | 2297.564
74.7167 | 3900.586 | 249.9315 | 150.8857 | 115.5048 | 35.06 | 16.2158 | 30.0391 | 201.8704 | 0.046831 | 4.5138 | 4.5056 | 405.7552 | 169.8397 | 14.3391 | 14.3856 |  | 2347.072 | 2304.852
74.725 | 3901.758 | 250.3723 | 150.9956 | 115.6183 | 35.0574 | 16.219 | 30.0078 | 201.265 | 0.04445 | 4.5248 | 4.5471 | 417.5134 | 169.9559 | 14.2854 | 14.4 |  | 2353.761 | 2265.627
74.7334 | 3901.172 | 250.8106 | 151.0188 | 115.323 | 35.073 | 16.2307 | 30.0117 | 201.4992 | 0.048063 | 4.4997 | 4.4674 | 416.9483 | 170.0057 | 14.3536 | 14.3796 |  | 2361.528 | 2308.014
74.7417 | 3899.414 | 249.8732 | 151.0593 | 115.0766 | 35.0124 | 16.2271 | 30.0756 | 201.7144 | 0.050764 | 4.51 | 4.482 | 414.8304 | 169.9735 | 14.2508 | 14.39 |  | 2368.702 | 2295.833
74.75 | 3902.93 | 250.217 | 151.0453 | 114.8643 | 35.0014 | 16.2064 | 29.9621 | 201.337 | 0.047532 | 4.5053 | 4.4969 | 405.1436 | 169.7297 | 14.3955 | 14.4082 |  | 2360.75 | 2315.318
74.7583 | 3898.242 | 249.9847 | 151.0379 | 114.6765 | 35.0528 | 16.2224 | 29.9542 | 201.754 | 0.049222 | 4.4888 | 4.5067 | 414.3223 | 169.9526 | 14.3918 | 14.4347 |  | 2396.655 | 2292.416
74.7667 | 3900.586 | 250.3879 | 150.9597 | 114.5592 | 35.0268 | 16.2072 | 30.0227 | 201.2847 | 0.045429 | 4.4856 | 4.5112 | 418.5378 | 169.9737 | 14.443 | 14.443 |  | 2371.874 | 2278.595
74.775 | 3897.656 | 250.1134 | 150.9218 | 114.4099 | 34.9306 | 16.2037 | 30.0372 | 202.1873 | 0.046976 | 4.499 | 4.5081 | 413.1041 | 170.0832 | 14.401 | 14.3863 |  | 2379.975 | 2313.894
74.7833 | 3900 | 249.8465 | 150.8469 | 114.4276 | 35.0332 | 16.2062 | 30.0442 | 201.7084 | 0.044901 | 4.415 | 4.5063 | 404.0149 | 170.1864 | 14.4157 | 14.444 |  | 2366.057 | 2289.977
74.7917 | 3902.344 | 250.3916 | 150.7704 | 114.7898 | 35.0141 | 16.198 | 30.0108 | 202.1702 | 0.048176 | 4.5362 | 4.4942 | 412.371 | 170.4662 | 14.3667 | 14.3919 |  | 2381.068 | 2306.748
74.8 | 3895.898 | 250.1599 | 150.8123 | 115.1073 | 35.0172 | 16.2337 | 29.9776 | 201.8415 | 0.048086 | 4.5179 | 4.4652 | 417.4047 | 169.9639 | 14.4057 | 14.4442 |  | 2351.057 | 2299.671
74.8083 | 3901.758 | 249.8225 | 150.8305 | 115.3081 | 34.952 | 16.2318 | 29.9719 | 201.8206 | 0.049021 | 4.5315 | 4.5059 | 406.7081 | 169.8072 | 14.3053 | 14.411 |  | 2351.993 | 2310.066
74.8167 | 3900.586 | 249.6217 | 150.9568 | 115.4583 | 35.065 | 16.2183 | 30.0311 | 201.6519 | 0.051846 | 4.5109 | 4.5193 | 403.9079 | 169.8467 | 14.3995 | 14.3466 |  | 2347.896 | 2279.177
74.825 | 3900 | 249.9972 | 151.0142 | 115.5926 | 35.0258 | 16.2014 | 29.9861 | 202.9911 | 0.04808 | 4.5044 | 4.505 | 412.9786 | 171.1788 | 14.343 | 14.3644 |  | 2354.267 | 2288.803
74.8333 | 3902.93 | 250.0224 | 151.0811 | 115.5464 | 35.093 | 16.2151 | 29.9322 | 203.1802 | 0.054713 | 4.4732 | 4.5117 | 416.0161 | 171.335 | 14.2936 | 14.42 |  | 2378.433 | 2285.68
74.8417 | 3901.758 | 250.3506 | 151.0877 | 115.3819 | 35.0472 | 16.2299 | 30.0038 | 202.5736 | 0.051927 | 4.464 | 4.4847 | 414.3066 | 170.0308 | 14.3639 | 14.4155 |  | 2389.654 | 2279.53
74.85 | 3902.93 | 250.6634 | 151.08 | 114.8506 | 35.0336 | 16.2313 | 29.9632 | 201.9811 | 0.049709 | 4.5517 | 4.4747 | 403.8832 | 169.8087 | 14.2737 | 14.3939 |  | 2358.486 | 2302.444
74.8583 | 3901.758 | 251.3754 | 151.0542 | 114.6551 | 35.0643 | 16.2137 | 29.9923 | 202.086 | 0.048584 | 4.5444 | 4.529 | 404.3631 | 169.9213 | 14.3231 | 14.3971 |  | 2358.676 | 2317.582
74.8667 | 3898.242 | 249.7054 | 150.9849 | 114.4421 | 35.0927 | 16.2044 | 29.9966 | 201.9825 | 0.048168 | 4.4436 | 4.5027 | 412.0338 | 169.923 | 14.2805 | 14.4011 |  | 2367.862 | 2304.065
74.875 | 3901.758 | 250.0107 | 150.9222 | 114.3395 | 35.0033 | 16.2143 | 29.9296 | 203.0725 | 0.047691 | 4.6461 | 4.4981 | 414.3224 | 170.8612 | 14.3256 | 14.4182 |  | 2380.957 | 2287.795
74.8833 | 3901.172 | 250.3479 | 150.8619 | 115.0239 | 34.8636 | 16.2079 | 29.9558 | 201.6362 | 0.057111 | 4.4971 | 4.5129 | 407.4974 | 170.0246 | 14.3021 | 14.3725 |  | 2371.945 | 2270.519
74.8917 | 3897.656 | 250.656 | 150.923 | 115.2637 | 34.9528 | 16.1905 | 29.9169 | 202.9093 | 0.055563 | 4.4591 | 4.5094 | 405.037 | 171.2124 | 14.3458 | 14.3755 |  | 2387.339 | 2307.062
74.9 | 3901.172 | 249.6035 | 151.028 | 115.2888 | 35.0466 | 16.199 | 29.929 | 202.8775 | 0.055791 | 4.4671 | 4.4846 | 413.2452 | 170.3441 | 14.3012 | 14.4096 |  | 2398.407 | 2284.15
74.9084 | 3898.828 | 249.3308 | 151.0741 | 115.6731 | 35.0529 | 16.2226 | 29.9402 | 201.8473 | 0.05382 | 4.505 | 4.4851 | 417.319 | 169.8684 | 14.2968 | 14.4569 |  | 2355.554 | 2304.666
74.9167 | 3900.586 | 250.4633 | 151.0782 | 115.4335 | 34.8457 | 16.2206 | 29.9574 | 201.7284 | 0.050204 | 4.4493 | 4.5066 | 407.5171 | 169.748 | 14.3319 | 14.4012 |  | 2370.549 | 2300.277
74.925 | 3898.828 | 249.2327 | 151.0815 | 114.8584 | 35.0196 | 16.2006 | 29.9329 | 203.1684 | 0.057071 | 4.4901 | 4.505 | 403.628 | 171.4259 | 14.3687 | 14.4208 |  | 2344.05 | 2345.948
74.9333 | 3901.758 | 249.9126 | 151.0935 | 114.9757 | 35.0823 | 16.2008 | 29.9691 | 201.8967 | 0.05024 | 4.4581 | 4.4965 | 415.8084 | 169.8884 | 14.3331 | 14.3605 |  | 2383.301 | 2322.524
74.9417 | 3898.828 | 249.7509 | 150.9438 | 114.8305 | 34.8621 | 16.2123 | 29.9709 | 201.4116 | 0.056332 | 4.477 | 4.5036 | 413.6298 | 169.774 | 14.4406 | 14.4438 |  | 2384.476 | 2276.069
74.95 | 3898.242 | 250.0544 | 150.9292 | 114.7867 | 34.9583 | 16.225 | 29.9994 | 201.7626 | 0.048547 | 4.5533 | 4.507 | 408.4613 | 169.6024 | 14.3274 | 14.4021 |  | 2360.789 | 2280.506
74.9584 | 3901.758 | 250.6904 | 150.9029 | 114.7256 | 34.9877 | 16.2395 | 29.9601 | 201.9066 | 0.049386 | 4.6932 | 4.5217 | 403.8987 | 169.8079 | 14.3383 | 14.451 |  | 2366.445 | 2332.607
74.9667 | 3896.484 | 249.8507 | 150.8324 | 114.5766 | 35.0564 | 16.2249 | 29.9506 | 201.984 | 0.05316 | 4.5219 | 4.5158 | 415.3748 | 169.8894 | 14.3517 | 14.4332 |  | 2409.973 | 2296.022
74.975 | 3901.172 | 250.403 | 150.847 | 114.5679 | 34.9929 | 16.1982 | 30.0392 | 202.0078 | 0.04909 | 4.4916 | 4.5106 | 415.6669 | 169.8563 | 14.3272 | 14.3922 |  | 2377.107 | 2291.582
74.9833 | 3902.93 | 250.8343 | 150.7748 | 114.8167 | 34.9387 | 16.203 | 30.0343 | 202.1334 | 0.047457 | 4.5198 | 4.5293 | 406.5656 | 169.9106 | 14.2372 | 14.3669 |  | 2373.981 | 2301.526
74.9917 | 3899.414 | 250.2568 | 150.8794 | 115.0512 | 35.0744 | 16.2192 | 30.0572 | 202.2552 | 0.049824 | 4.465 | 4.4644 | 403.6577 | 169.9969 | 14.3875 | 14.4223 |  | 2390.044 | 2303.056
75 | 3901.172 | 250.0157 | 150.8925 | 115.2247 | 35.0631 | 16.2126 | 30.0247 | 201.8279 | 0.047248 | 4.4672 | 4.4677 | 416.8924 | 169.8822 | 14.3137 | 14.3783 |  | 2383.548 | 2290.859
75.0083 | 3898.242 | 249.8589 | 150.8965 | 115.4448 | 35.0533 | 16.2134 | 30.0086 | 201.8962 | 0.054307 | 4.518 | 4.4989 | 418.8894 | 169.8258 | 14.379 | 14.4528 |  | 2364.443 | 2296.138
75.0167 | 3899.414 | 248.8445 | 151.0069 | 115.5461 | 34.8957 | 16.2094 | 30.0058 | 201.9457 | 0.055087 | 4.2924 | 4.479 | 405.6976 | 170.0259 | 14.2892 | 14.4345 |  | 2383.208 | 2296.343
75.025 | 3898.242 | 249.9015 | 151.0789 | 115.4139 | 35.01 | 16.191 | 29.9909 | 202.1793 | 0.047992 | 4.4715 | 4.5097 | 407.711 | 170.0301 | 14.3566 | 14.4247 |  | 2395.7 | 2292.844
75.0333 | 3899.414 | 249.6965 | 151.0711 | 115.3764 | 35.0373 | 16.2064 | 30.0001 | 201.7182 | 0.04796 | 4.5017 | 4.4872 | 417.4016 | 169.6232 | 14.2834 | 14.377 |  | 2384.673 | 2283.63
75.0417 | 3902.93 | 249.6979 | 151.0674 | 115.1423 | 35.0518 | 16.2197 | 30.0189 | 201.9661 | 0.049534 | 4.4309 | 4.5012 | 417.7546 | 169.8719 | 14.3002 | 14.4106 |  | 2358.065 | 2299.314
75.05 | 3902.344 | 249.2506 | 151.054 | 115.0282 | 34.8459 | 16.2219 | 30.0338 | 201.6296 | 0.052615 | 4.532 | 4.4923 | 407.8325 | 169.7875 | 14.2951 | 14.3679 |  | 2408.86 | 2309.935
75.0584 | 3901.172 | 250.6657 | 151.0398 | 114.9305 | 35.0694 | 16.2099 | 30.0287 | 201.79 | 0.051762 | 4.5029 | 4.5065 | 407.0595 | 169.8129 | 14.2292 | 14.3926 |  | 2377.237 | 2301.286
75.0667 | 3900.586 | 250.6137 | 150.9531 | 114.7866 | 35.0607 | 16.1855 | 30.0379 | 201.9112 | 0.052481 | 4.5588 | 4.5119 | 412.406 | 169.9359 | 14.2973 | 14.3808 |  | 2362.886 | 2292.719
75.075 | 3899.414 | 249.6207 | 150.9113 | 114.8162 | 35.1055 | 16.2063 | 30.0427 | 201.5794 | 0.052444 | 4.5354 | 4.4883 | 418.4296 | 169.8912 | 14.3064 | 14.418 |  | 2388.397 | 2311.2
75.0833 | 3897.07 | 249.1288 | 150.9061 | 114.6414 | 34.9622 | 16.211 | 30.0546 | 202.0201 | 0.053701 | 4.5362 | 4.5083 | 409.1081 | 170.2122 | 14.3365 | 14.4003 |  | 2384.416 | 2272.057
75.0917 | 3897.07 | 249.2256 | 150.8013 | 114.6038 | 35.0514 | 16.1825 | 30.0456 | 201.822 | 0.051911 | 4.4899 | 4.4916 | 404.4582 | 169.9871 | 14.3134 | 14.4196 |  | 2389.22 | 2282.799
75.1 | 3897.656 | 250.1091 | 150.8011 | 114.6135 | 35.0806 | 16.19 | 30.1023 | 201.8399 | 0.052109 | 4.4965 | 4.5039 | 404.0028 | 170.0349 | 14.282 | 14.3817 |  | 2373.149 | 2308.675
75.1084 | 3900.586 | 249.4899 | 150.7762 | 114.6058 | 35.014 | 16.1936 | 30.0259 | 201.9247 | 0.0553 | 4.496 | 4.515 | 418.0378 | 169.9057 | 14.3204 | 14.357 |  | 2378.788 | 2289.947
75.1167 | 3896.484 | 249.9059 | 150.7614 | 114.74 | 34.8439 | 16.1842 | 30.0203 | 201.9021 | 0.052022 | 4.4899 | 4.5019 | 411.0389 | 169.9242 | 14.3067 | 14.3965 |  | 2380.585 | 2312.596
75.125 | 3897.07 | 249.9053 | 150.813 | 114.9328 | 34.8608 | 16.1898 | 29.9945 | 202.2172 | 0.048844 | 4.4969 | 4.4992 | 409.11 | 170.181 | 14.3919 | 14.4291 |  | 2341.936 | 2321.515
75.1333 | 3901.172 | 250.2622 | 150.8436 | 115.1353 | 35.0281 | 16.2216 | 30.0477 | 202.0172 | 0.051877 | 4.4853 | 4.4911 | 406.8055 | 169.9999 | 14.3493 | 14.3913 |  | 2381.613 | 2274.299
75.1417 | 3898.828 | 250.5444 | 150.9124 | 115.3258 | 35.0479 | 16.1944 | 30.0296 | 202.9232 | 0.052597 | 4.5137 | 4.497 | 414.0894 | 170.8966 | 14.394 | 14.4517 |  | 2365.677 | 2303.517
75.15 | 3899.414 | 250.0786 | 150.9646 | 115.531 | 35.059 | 16.1747 | 30.0197 | 201.8339 | 0.050041 | 4.5657 | 4.4883 | 415.9252 | 169.7823 | 14.3616 | 14.4034 |  | 2383.621 | 2314.359
75.1583 | 3898.828 | 250.1546 | 151.0677 | 115.5612 | 34.7814 | 16.2062 | 30.045 | 201.7701 | 0.053082 | 4.5047 | 4.508 | 410.4911 | 170.2703 | 14.398 | 14.4443 |  | 2347.197 | 2303.212
75.1667 | 3898.828 | 250.0394 | 151.1677 | 115.5335 | 35.0974 | 16.2283 | 30.0068 | 201.8201 | 0.05365 | 4.4516 | 4.4926 | 403.5813 | 170.1526 | 14.3554 | 14.3864 |  | 2386.364 | 2308.966
75.175 | 3902.344 | 249.6351 | 151.1531 | 115.3425 | 35.0916 | 16.2163 | 30.0387 | 201.8485 | 0.04797 | 4.5118 | 4.5 | 417.5294 | 169.763 | 14.3737 | 14.3888 |  | 2392.337 | 2266.622
75.1833 | 3901.172 | 250.146 | 151.1366 | 115.0617 | 35.0633 | 16.1843 | 30.0133 | 201.8824 | 0.04831 | 4.4898 | 4.5284 | 418.6826 | 169.9563 | 14.3345 | 14.4218 |  | 2415.259 | 2314.977
75.1917 | 3900 | 250.6202 | 151.1087 | 114.8829 | 34.7904 | 16.2165 | 29.9683 | 201.5813 | 0.047912 | 4.5173 | 4.5493 | 409.6775 | 169.7813 | 14.4324 | 14.4224 |  | 2401.464 | 2307.007
75.2 | 3899.414 | 250.6183 | 151.0441 | 114.7632 | 35.0088 | 16.2066 | 30.005 | 202.0143 | 0.048364 | 4.4856 | 4.4918 | 403.0274 | 169.9909 | 14.3254 | 14.4197 |  | 2353.237 | 2317.676
75.2083 | 3899.414 | 249.5118 | 150.9594 | 114.6706 | 35.0594 | 16.1903 | 30.0638 | 202.0293 | 0.054852 | 4.5136 | 4.475 | 417.5289 | 170.3556 | 14.3161 | 14.3834 |  | 2364.664 | 2280.072
75.2167 | 3900.586 | 250.5553 | 150.9662 | 114.6398 | 35.0692 | 16.2329 | 30.0298 | 201.9481 | 0.047697 | 4.5026 | 4.4789 | 417.72 | 169.8534 | 14.2939 | 14.4107 |  | 2396.227 | 2292.379
75.225 | 3899.414 | 249.2179 | 150.8709 | 114.5124 | 35.0279 | 16.2282 | 30.0939 | 201.8254 | 0.048024 | 4.4963 | 4.4865 | 403.506 | 169.7737 | 14.3453 | 14.4108 |  | 2371.789 | 2301.986
75.2333 | 3902.344 | 250.0923 | 150.804 | 114.598 | 35.0458 | 16.2144 | 30.0436 | 201.9241 | 0.046378 | 4.5026 | 4.508 | 409.853 | 169.9093 | 14.3185 | 14.3898 |  | 2399.547 | 2288.042
75.2417 | 3900.586 | 249.8484 | 150.7963 | 114.7847 | 35.0496 | 16.2034 | 30.0262 | 202.1736 | 0.051066 | 4.5048 | 4.522 | 413.1161 | 170.1755 | 14.2611 | 14.3847 |  | 2374.904 | 2286.483
75.25 | 3900.586 | 249.8305 | 150.8497 | 115.2983 | 35.01 | 16.216 | 30.05 | 201.9227 | 0.045197 | 4.5116 | 4.5272 | 417.2041 | 169.8952 | 14.325 | 14.3795 |  | 2377.725 | 2285.877
75.2583 | 3901.172 | 250.3605 | 150.8757 | 115.534 | 34.9087 | 16.2088 | 30.0246 | 202.2254 | 0.044717 | 4.5138 | 4.5241 | 406.4642 | 170.1064 | 14.2965 | 14.3919 |  | 2401.845 | 2284.429
75.2667 | 3899.414 | 248.804 | 150.9848 | 115.7172 | 35.048 | 16.2096 | 30.0038 | 201.8714 | 0.059203 | 4.502 | 4.4988 | 407.4342 | 169.7899 | 14.4136 | 14.3686 |  | 2407.415 | 2250.873
75.275 | 3898.828 | 249.9686 | 151.0411 | 115.297 | 35.0394 | 16.1841 | 29.9876 | 201.8793 | 0.052656 | 4.4801 | 4.4444 | 408.9883 | 169.9026 | 14.3193 | 14.4353 |  | 2397.474 | 2316.966
75.2834 | 3899.414 | 250.478 | 150.9979 | 115.1521 | 35.0326 | 16.2059 | 30.0094 | 201.91 | 0.052381 | 4.4941 | 4.483 | 415.7779 | 169.4793 | 14.3196 | 14.4199 |  | 2380.327 | 2308.487
75.2917 | 3899.414 | 249.8003 | 151.0204 | 115.0172 | 34.9231 | 16.224 | 30.0217 | 201.9671 | 0.049474 | 4.4957 | 4.4996 | 406.2026 | 169.939 | 14.3649 | 14.3548 |  | 2400.453 | 2319.221
75.3 | 3899.414 | 250.2071 | 150.996 | 114.8996 | 35.0424 | 16.1858 | 30.0143 | 202.0761 | 0.051672 | 4.4876 | 4.5042 | 404.3926 | 169.981 | 14.3314 | 14.3855 |  | 2397.113 | 2299.074
75.3083 | 3901.758 | 249.9614 | 150.9876 | 114.8271 | 35.095 | 16.197 | 30.0434 | 201.901 | 0.051673 | 4.5057 | 4.525 | 414.5037 | 169.8187 | 14.3032 | 14.3949 |  | 2374.375 | 2303.072
75.3167 | 3895.898 | 249.9435 | 150.9705 | 114.58 | 35.0584 | 16.208 | 30.0115 | 202.2715 | 0.055464 | 4.4924 | 4.5026 | 417.0503 | 170.0311 | 14.3302 | 14.4162 |  | 2407.183 | 2288.006
75.325 | 3902.344 | 249.93 | 150.8827 | 114.6352 | 35.0257 | 16.1989 | 30.0176 | 201.9628 | 0.050775 | 4.5029 | 4.5045 | 405.1721 | 169.8018 | 14.3664 | 14.4162 |  | 2393.238 | 2281.257
75.3334 | 3897.656 | 249.6077 | 150.8916 | 114.5884 | 35.0244 | 16.1964 | 30.0315 | 202.3403 | 0.054163 | 4.5064 | 4.4986 | 407.1593 | 169.9731 | 14.3524 | 14.3613 |  | 2394.218 | 2309.853
75.3417 | 3897.656 | 250.4084 | 150.8348 | 114.678 | 35.0215 | 16.1826 | 30.0552 | 202.1261 | 0.054134 | 4.4666 | 4.4722 | 418.1091 | 169.9343 | 14.4288 | 14.4502 |  | 2355.013 | 2343.325
75.35 | 3898.828 | 249.5733 | 150.8366 | 114.992 | 34.7911 | 16.1576 | 30.0166 | 201.8775 | 0.055302 | 4.479 | 4.4596 | 412.1802 | 170.0338 | 14.3434 | 14.3941 |  | 2351.694 | 2330.102
75.3583 | 3900.586 | 249.4836 | 150.8492 | 115.1672 | 34.9278 | 16.1916 | 29.9929 | 201.7504 | 0.054505 | 4.5041 | 4.5003 | 408.1175 | 169.8777 | 14.4032 | 14.4379 |  | 2399.826 | 2298.556
75.3667 | 3900.586 | 250.1731 | 150.9053 | 115.2743 | 35.0234 | 16.2213 | 30.0085 | 201.8329 | 0.052203 | 4.4968 | 4.4895 | 407.5179 | 169.9311 | 14.4267 | 14.4233 |  | 2382.743 | 2306.819
75.375 | 3900.586 | 249.6676 | 150.959 | 115.416 | 35.0547 | 16.222 | 30.0255 | 202.5728 | 0.036802 | 4.4972 | 4.5227 | 417.6466 | 170.8992 | 14.4227 | 14.4324 |  | 2384.801 | 2303.13
75.3833 | 3899.414 | 250.1409 | 150.987 | 115.4947 | 34.9105 | 16.2211 | 29.9931 | 201.9365 | 0.039406 | 4.5132 | 4.5204 | 410.988 | 169.8811 | 14.3504 | 14.3986 |  | 2410.954 | 2275.86
75.3917 | 3898.828 | 249.7413 | 151.0145 | 115.4003 | 34.9492 | 16.2076 | 30.0262 | 202.1042 | 0.040917 | 4.4986 | 4.5166 | 405.3927 | 169.7416 | 14.3605 | 14.4462 |  | 2361.778 | 2339.757
75.4 | 3898.828 | 250.0004 | 150.9876 | 115.0955 | 35.0202 | 16.1969 | 29.9324 | 201.9466 | 0.04076 | 4.4957 | 4.4898 | 406.2035 | 169.7304 | 14.3602 | 14.3969 |  | 2415.511 | 2316.577
75.4083 | 3897.07 | 251.3682 | 150.9785 | 114.6226 | 35.011 | 16.2153 | 29.9425 | 202.2382 | 0.04097 | 4.5148 | 4.5 | 416.822 | 169.8521 | 14.3812 | 14.4149 |  | 2371.398 | 2310.042
75.4167 | 3901.172 | 249.251 | 150.9406 | 114.7734 | 35.024 | 16.1881 | 29.8921 | 201.9234 | 0.049392 | 4.4863 | 4.5061 | 415.4683 | 169.7347 | 14.2936 | 14.4273 |  | 2354.248 | 2322.713
75.425 | 3901.172 | 250.3542 | 150.9348 | 114.6673 | 34.8289 | 16.1857 | 29.8313 | 202.4898 | 0.049586 | 4.5183 | 4.5285 | 405.6908 | 170.5188 | 14.2931 | 14.4153 |  | 2381.058 | 2303.927
75.4334 | 3899.414 | 248.9555 | 150.8847 | 114.6285 | 34.9838 | 16.2003 | 29.7872 | 201.8637 | 0.053425 | 4.5081 | 4.4777 | 410.5122 | 169.9942 | 14.344 | 14.4253 |  | 2373.818 | 2329.07
75.4417 | 3901.172 | 249.5189 | 150.8392 | 114.422 | 34.9971 | 16.1737 | 29.7858 | 202.2096 | 0.05223 | 4.5018 | 4.4679 | 416.2093 | 169.7995 | 14.3224 | 14.3682 |  | 2387.616 | 2314.896
75.45 | 3897.07 | 249.2671 | 150.826 | 114.6128 | 34.9711 | 16.1687 | 29.7268 | 202.1506 | 0.05821 | 4.4747 | 4.4612 | 415.7973 | 170.0479 | 14.2914 | 14.3427 |  | 2399.266 | 2309.77
75.4583 | 3902.93 | 249.0648 | 150.8533 | 114.9522 | 34.9879 | 16.142 | 29.5817 | 202.2178 | 0.055218 | 4.4983 | 4.4984 | 403.4417 | 170.0303 | 14.3737 | 14.3862 |  | 2384.413 | 2315.518
75.4667 | 3896.484 | 251.204 | 150.862 | 115.1243 | 34.9757 | 16.1551 | 29.5789 | 202.8967 | 0.046786 | 4.5269 | 4.5352 | 411.0961 | 170.426 | 14.3067 | 14.4556 |  | 2379.147 | 2313.392
75.475 | 3902.93 | 250.2626 | 150.9015 | 115.1829 | 34.9972 | 16.1844 | 29.4598 | 202.5897 | 0.046706 | 4.5321 | 4.5313 | 418.709 | 169.7497 | 14.3383 | 14.4191 |  | 2385.457 | 2288.039
75.4834 | 3899.414 | 249.6142 | 150.9504 | 115.3222 | 34.8962 | 16.1924 | 29.4724 | 201.7522 | 0.042673 | 4.4766 | 4.5042 | 409.9022 | 169.8219 | 14.3133 | 14.4379 |  | 2372.124 | 2305.381
75.4917 | 3898.828 | 250.2329 | 150.9905 | 115.3979 | 35.0079 | 16.2072 | 29.4363 | 201.9745 | 0.046945 | 4.4961 | 4.4762 | 403.8546 | 170.2916 | 14.3249 | 14.4016 |  | 2400.146 | 2308.338
75.5 | 3900.586 | 250.085 | 151.0709 | 115.4903 | 35.0342 | 16.1798 | 29.4456 | 201.7746 | 0.05198 | 4.5105 | 4.4988 | 413.3914 | 170.0145 | 14.315 | 14.3869 |  | 2392.437 | 2307.048
75.5083 | 3898.828 | 249.7352 | 151.1057 | 115.218 | 35.0105 | 16.1895 | 29.428 | 202.2086 | 0.047221 | 4.5253 | 4.5106 | 415.4099 | 169.7325 | 14.2777 | 14.378 |  | 2377.17 | 2316.454
75.5167 | 3901.758 | 250.3543 | 151.0909 | 115.0447 | 35.0135 | 16.1952 | 29.3707 | 202.5923 | 0.052548 | 4.4954 | 4.5129 | 415.4428 | 171.0218 | 14.2982 | 14.3757 |  | 2391.171 | 2290.539
75.525 | 3901.172 | 249.7883 | 151.0407 | 115.005 | 34.9331 | 16.1764 | 29.3786 | 201.5799 | 0.05046 | 4.4841 | 4.5125 | 404.7417 | 169.7715 | 14.2777 | 14.3919 |  | 2367.982 | 2314.186
75.5333 | 3898.242 | 249.7204 | 151.0465 | 114.8273 | 34.9847 | 16.18 | 29.3514 | 202.212 | 0.059415 | 4.4882 | 4.4845 | 404.7092 | 170.0381 | 14.34 | 14.3799 |  | 2388.751 | 2308.971
75.5417 | 3896.484 | 249.9888 | 150.9471 | 114.6844 | 35.0291 | 16.1747 | 29.3249 | 201.8596 | 0.056803 | 4.5186 | 4.5259 | 413.6341 | 169.7349 | 14.3772 | 14.3879 |  | 2376.525 | 2278.988
75.55 | 3901.172 | 250.499 | 150.9407 | 114.6407 | 34.9834 | 16.1617 | 29.342 | 201.9973 | 0.052349 | 4.4886 | 4.5296 | 419.8924 | 169.9206 | 14.3426 | 14.416 |  | 2370.634 | 2329.1
75.5583 | 3898.828 | 249.8865 | 150.8832 | 114.6465 | 34.8659 | 16.148 | 29.3953 | 201.9744 | 0.049409 | 4.4879 | 4.4855 | 410.4944 | 169.8858 | 14.2814 | 14.3889 |  | 2345.883 | 2310.673
75.5667 | 3897.656 | 250.3393 | 150.8978 | 114.6154 | 34.8017 | 16.1851 | 29.3742 | 201.9512 | 0.053499 | 4.5014 | 4.5062 | 407.1343 | 170.0427 | 14.3153 | 14.3855 |  | 2376.28 | 2304.748
75.575 | 3903.516 | 250.1943 | 150.8504 | 114.6686 | 35.009 | 16.1773 | 29.3037 | 201.8973 | 0.055791 | 4.4784 | 4.453 | 408.6332 | 170.006 | 14.3243 | 14.4093 |  | 2386.676 | 2306.501
75.5833 | 3902.344 | 250.9288 | 150.8359 | 115.0317 | 35.0171 | 16.1702 | 29.3347 | 202.1992 | 0.053041 | 4.5183 | 4.4922 | 417.3155 | 170.0891 | 14.3547 | 14.4046 |  | 2384.559 | 2304.269
75.5917 | 3901.172 | 249.9444 | 150.8728 | 115.3875 | 35.0029 | 16.1577 | 29.327 | 201.8667 | 0.047959 | 4.5012 | 4.493 | 417.8557 | 170.0321 | 14.4015 | 14.4428 |  | 2406.321 | 2297.998
75.6 | 3901.758 | 250.1371 | 150.9218 | 115.6617 | 34.8567 | 16.169 | 29.3636 | 201.9706 | 0.057096 | 4.4843 | 4.4874 | 406.2513 | 170.1919 | 14.3001 | 14.3726 |  | 2400.427 | 2292.697
75.6083 | 3904.102 | 250.4063 | 151.0387 | 115.5264 | 35.0301 | 16.1757 | 29.3433 | 201.9044 | 0.04485 | 4.518 | 4.5052 | 409.5993 | 169.9953 | 14.2921 | 14.397 |  | 2381.688 | 2319.485
75.6167 | 3900 | 249.8755 | 151.084 | 115.3265 | 35.0232 | 16.1635 | 29.3978 | 201.8379 | 0.054553 | 4.5202 | 4.5141 | 417.9614 | 169.9437 | 14.3539 | 14.3692 |  | 2353.313 | 2307.918
75.625 | 3897.656 | 249.5246 | 151.0788 | 115.0952 | 35.0499 | 16.1667 | 29.3862 | 202.632 | 0.05852 | 4.5054 | 4.5107 | 418.7719 | 169.924 | 14.3415 | 14.4365 |  | 2386.135 | 2304.18
75.6333 | 3901.172 | 249.8768 | 151.0014 | 114.8366 | 34.8705 | 16.1762 | 29.4842 | 201.8283 | 0.052707 | 4.4821 | 4.4864 | 405.5318 | 169.9847 | 14.2872 | 14.3562 |  | 2358.197 | 2279.39
75.6417 | 3901.758 | 250.5263 | 150.9324 | 114.6833 | 35.0658 | 16.189 | 29.4634 | 201.8914 | 0.051736 | 4.4775 | 4.5045 | 405.6689 | 169.7405 | 14.2934 | 14.3905 |  | 2381.631 | 2329.917
75.65 | 3897.656 | 249.5233 | 150.9291 | 114.5139 | 35.0318 | 16.2129 | 29.4807 | 203.0573 | 0.051957 | 4.5221 | 4.4994 | 418.0534 | 170.5512 | 14.2913 | 14.4027 |  | 2343.834 | 2303.081
75.6584 | 3900.586 | 250.121 | 150.8589 | 114.3456 | 35.005 | 16.2164 | 29.5156 | 201.5214 | 0.050897 | 4.4999 | 4.513 | 420.0236 | 169.7061 | 14.3931 | 14.3946 |  | 2357.73 | 2307.99
75.6667 | 3905.273 | 249.3778 | 150.8256 | 114.6239 | 34.8909 | 16.1949 | 29.4688 | 202.4584 | 0.054281 | 4.4988 | 4.4902 | 407.3622 | 170.4943 | 14.3306 | 14.4569 |  | 2368.785 | 2301.219
75.675 | 3900 | 250.2101 | 150.8268 | 115.0436 | 35.0085 | 16.1978 | 29.4767 | 201.8167 | 0.045284 | 4.488 | 4.5141 | 401.9227 | 169.9711 | 14.4 | 14.4091 |  | 2379.687 | 2323.126
75.6833 | 3900 | 250.1335 | 150.8631 | 115.1661 | 35.0539 | 16.2273 | 29.5199 | 202.8984 | 0.051149 | 4.5048 | 4.5071 | 405.6348 | 170.4345 | 14.3237 | 14.4374 |  | 2378.615 | 2290.402
75.6917 | 3897.656 | 249.5153 | 150.9181 | 115.4327 | 35.0224 | 16.2305 | 29.5271 | 202.0347 | 0.054544 | 4.4825 | 4.4661 | 418.164 | 169.6855 | 14.3063 | 14.3818 |  | 2387.263 | 2301.231
75.7 | 3897.656 | 249.5219 | 150.9658 | 115.5566 | 34.8499 | 16.2554 | 29.5594 | 202.125 | 0.051772 | 4.5151 | 4.5023 | 414.4318 | 170.2024 | 14.363 | 14.4163 |  | 2407.854 | 2289.308
75.7084 | 3900 | 249.5241 | 150.9823 | 115.6977 | 34.8634 | 16.2282 | 29.5528 | 201.5166 | 0.052873 | 4.5017 | 4.4857 | 407.5513 | 169.6625 | 14.3645 | 14.3967 |  | 2392.486 | 2282.565
75.7167 | 3904.102 | 250.173 | 151.0686 | 115.2314 | 34.9521 | 16.2467 | 29.5333 | 201.8668 | 0.048587 | 4.5133 | 4.5044 | 403.4327 | 169.7266 | 14.274 | 14.4323 |  | 2370.323 | 2306.965
75.725 | 3901.172 | 250.4451 | 151.0029 | 115.1664 | 35.0103 | 16.2652 | 29.581 | 201.8356 | 0.046077 | 4.5028 | 4.5108 | 417.4736 | 169.8144 | 14.3906 | 14.4403 |  | 2384.215 | 2302.705
75.7333 | 3902.344 | 250.0302 | 151.0243 | 114.9185 | 34.6959 | 16.2614 | 29.5074 | 201.7579 | 0.041259 | 4.5265 | 4.5031 | 411.8764 | 169.6913 | 14.3739 | 14.4454 |  | 2395.044 | 2295.08
75.7417 | 3900.586 | 250.1474 | 150.9776 | 114.8803 | 34.8443 | 16.288 | 29.5428 | 202.1013 | 0.041727 | 4.5042 | 4.4756 | 407.7208 | 169.6595 | 14.3407 | 14.4261 |  | 2338.095 | 2306.136
75.75 | 3894.727 | 249.539 | 150.9672 | 114.8377 | 35.0262 | 16.2729 | 29.5845 | 201.8226 | 0.054768 | 4.5005 | 4.5099 | 403.8465 | 169.886 | 14.385 | 14.409 |  | 2377.22 | 2321.857
75.7583 | 3901.758 | 249.9931 | 150.9529 | 114.7742 | 35.043 | 16.2824 | 29.5595 | 201.8238 | 0.04854 | 4.503 | 4.5259 | 419.5362 | 170.0897 | 14.2861 | 14.3839 |  | 2394.598 | 2272.456
75.7667 | 3895.898 | 250.0744 | 150.8591 | 114.4738 | 35.042 | 16.3018 | 29.55 | 202.9339 | 0.043197 | 4.4809 | 4.5112 | 419.0291 | 170.9319 | 14.327 | 14.414 |  | 2368.667 | 2333.71
75.775 | 3902.344 | 250.1322 | 150.8115 | 114.5975 | 34.8431 | 16.2841 | 29.5631 | 202.04 | 0.046272 | 4.5129 | 4.5233 | 407.346 | 169.9644 | 14.3497 | 14.4052 |  | 2364.363 | 2301.845
75.7833 | 3900 | 250.4757 | 150.7548 | 114.687 | 35.0496 | 16.2426 | 29.4829 | 202.4545 | 0.042671 | 4.4857 | 4.5148 | 405.9531 | 170.1797 | 14.3364 | 14.3978 |  | 2383.094 | 2275.973
75.7917 | 3900.586 | 250.7028 | 150.8447 | 114.9851 | 35.0305 | 16.2939 | 29.4856 | 202.0973 | 0.047657 | 4.528 | 4.5183 | 414.8112 | 169.7554 | 14.3572 | 14.3935 |  | 2367.425 | 2307.363
75.8 | 3901.172 | 249.6834 | 150.9433 | 115.2717 | 35.0333 | 16.3485 | 29.5371 | 201.6808 | 0.048155 | 4.5006 | 4.501 | 416.8569 | 169.9765 | 14.4162 | 14.4879 |  | 2368.483 | 2326.272
75.8084 | 3896.484 | 250.0729 | 150.9559 | 115.533 | 35.0201 | 16.3328 | 29.5844 | 201.7644 | 0.043345 | 4.5028 | 4.4817 | 413.0906 | 169.8175 | 14.2981 | 14.3875 |  | 2369.444 | 2322.663
75.8167 | 3899.414 | 250.1314 | 151.1133 | 115.7596 | 35.0259 | 16.3024 | 29.6393 | 201.7648 | 0.049321 | 4.5014 | 4.4794 | 404.7617 | 169.9257 | 14.4073 | 14.4735 |  | 2383.816 | 2289.898
75.825 | 3900 | 249.3884 | 151.1174 | 115.4602 | 35.0101 | 16.2743 | 29.6877 | 201.9083 | 0.044789 | 4.5052 | 4.4889 | 416.7745 | 169.9998 | 14.2919 | 14.4226 |  | 2365.305 | 2293.66
75.8333 | 3900 | 250.3088 | 151.1626 | 115.2913 | 35.0629 | 16.3505 | 29.75 | 201.9559 | 0.049759 | 4.5022 | 4.4914 | 417.3601 | 170.0835 | 14.3199 | 14.3982 |  | 2347.657 | 2296.604
75.8417 | 3895.898 | 250.3747 | 151.1823 | 114.9914 | 34.9048 | 16.3723 | 29.6866 | 202.0997 | 0.051035 | 4.4963 | 4.4931 | 409.5975 | 169.7979 | 14.2952 | 14.3601 |  | 2381.158 | 2306.752
75.85 | 3898.242 | 250.0975 | 151.1146 | 114.6963 | 35.0156 | 16.366 | 29.7494 | 202.0642 | 0.04885 | 4.5273 | 4.5318 | 405.1108 | 169.9629 | 14.4017 | 14.4075 |  | 2337.268 | 2269.701
75.8584 | 3899.414 | 250.9795 | 151.0373 | 114.6556 | 35.0131 | 16.378 | 29.6655 | 201.667 | 0.047057 | 4.4818 | 4.5182 | 406.2534 | 170.1202 | 14.3813 | 14.4103 |  | 2372.075 | 2312.936
75.8667 | 3896.484 | 249.473 | 151.0029 | 114.5419 | 34.9947 | 16.3622 | 29.7092 | 202.04 | 0.052891 | 4.4962 | 4.5007 | 415.6628 | 170.0752 | 14.3663 | 14.4138 |  | 2341.742 | 2293.846
75.875 | 3898.828 | 248.9078 | 150.8936 | 114.3846 | 34.917 | 16.3564 | 29.7131 | 201.8122 | 0.051752 | 4.5071 | 4.509 | 406.987 | 169.8814 | 14.307 | 14.4216 |  | 2352.555 | 2279.459
75.8833 | 3898.242 | 250.5078 | 150.8681 | 114.3507 | 34.9844 | 16.3307 | 29.7191 | 201.8638 | 0.043402 | 4.5038 | 4.5085 | 405.5152 | 170.0972 | 14.2923 | 14.4423 |  | 2382.789 | 2301.426
75.8917 | 3896.484 | 249.4938 | 150.8331 | 114.6882 | 35.0395 | 16.3866 | 29.7055 | 202.2183 | 0.052009 | 4.4684 | 4.4392 | 408.8444 | 170.1056 | 14.3075 | 14.39 |  | 2397.261 | 2271.713
75.9 | 3898.828 | 249.8007 | 150.8558 | 114.8343 | 35.009 | 16.3758 | 29.7103 | 202.3931 | 0.055507 | 4.4906 | 4.4812 | 415.1934 | 170.052 | 14.3231 | 14.4157 |  | 2384.434 | 2288.08
75.9083 | 3899.414 | 249.8571 | 150.8536 | 115.1321 | 34.9523 | 16.376 | 29.7026 | 202.3295 | 0.04951 | 4.498 | 4.4983 | 413.463 | 170.1142 | 14.3137 | 14.4264 |  | 2353.904 | 2302.517
75.9167 | 3900 | 250.7854 | 150.9541 | 115.2852 | 34.926 | 16.3958 | 29.7491 | 202.0383 | 0.050418 | 4.4964 | 4.535 | 407.1478 | 170.0556 | 14.37 | 14.477 |  | 2343.509 | 2316.803
75.925 | 3897.07 | 250.0896 | 151.0088 | 115.3793 | 35.0166 | 16.3842 | 29.7929 | 202.0555 | 0.054412 | 4.5022 | 4.5176 | 409.3914 | 169.9382 | 14.3185 | 14.4057 |  | 2351.402 | 2307.78
75.9333 | 3901.172 | 250.1649 | 151.053 | 115.5357 | 35.0666 | 16.425 | 29.7934 | 202.2566 | 0.049276 | 4.5084 | 4.5369 | 413.5788 | 170.1312 | 14.4332 | 14.456 |  | 2357.432 | 2290.7
75.9417 | 3899.414 | 250.0885 | 151.0766 | 115.4402 | 35.0544 | 16.3911 | 29.8199 | 202.2874 | 0.052981 | 4.521 | 4.4936 | 416.0318 | 169.9765 | 14.3326 | 14.3789 |  | 2353.823 | 2315.212
75.95 | 3900.586 | 250.1436 | 151.0731 | 115.2692 | 35.0234 | 16.3645 | 29.8566 | 201.7977 | 0.043893 | 4.4989 | 4.4504 | 413.5822 | 169.8789 | 14.2573 | 14.397 |  | 2357.882 | 2305.607
75.9583 | 3898.828 | 249.4923 | 151.0811 | 115.099 | 35.0493 | 16.4158 | 29.873 | 201.918 | 0.049827 | 4.4893 | 4.486 | 406.8536 | 169.7961 | 14.3546 | 14.3833 |  | 2368.702 | 2316.714
75.9667 | 3903.516 | 250.4548 | 151.0661 | 114.9544 | 35.0769 | 16.4064 | 29.9248 | 201.784 | 0.046731 | 4.5142 | 4.5358 | 411.454 | 169.8326 | 14.3004 | 14.4211 |  | 2371.014 | 2296.137
75.975 | 3905.859 | 250.9303 | 151.0244 | 114.9048 | 35.0868 | 16.3358 | 29.9584 | 202.0723 | 0.040959 | 4.519 | 4.5339 | 416.2926 | 170.0035 | 14.4115 | 14.4347 |  | 2358.365 | 2298.236
75.9833 | 3892.969 | 249.7314 | 150.9879 | 114.8076 | 34.8914 | 16.3464 | 29.9579 | 201.8619 | 0.058728 | 4.4938 | 4.4923 | 411.1064 | 169.8699 | 14.4031 | 14.4408 |  | 2372.627 | 2306.194
75.9917 | 3898.242 | 250.1634 | 150.9924 | 114.6755 | 35.0465 | 16.3913 | 29.9872 | 201.8502 | 0.044114 | 4.4984 | 4.4976 | 406.8372 | 169.8059 | 14.2696 | 14.4672 |  | 2348.141 | 2311.355
76 | 3902.344 | 249.8574 | 150.965 | 114.6185 | 35.0595 | 16.3563 | 29.9663 | 202.2469 | 0.050572 | 4.505 | 4.482 | 416.1321 | 169.9427 | 14.2736 | 14.3797 |  | 2355.811 | 2289.26
76.0083 | 3900.586 | 250.4645 | 150.9237 | 114.426 | 35.0519 | 16.3282 | 29.9944 | 202.364 | 0.045732 | 4.5019 | 4.4872 | 416.137 | 170.0817 | 14.3151 | 14.3705 |  | 2351.422 | 2323.221
76.0167 | 3901.758 | 249.8137 | 150.8845 | 114.8487 | 34.8344 | 16.362 | 29.9712 | 203.2309 | 0.045824 | 4.5086 | 4.5155 | 408.5283 | 171.1617 | 14.3009 | 14.399 |  | 2353.243 | 2293.3
76.025 | 3900.586 | 250.0163 | 150.9012 | 115.0671 | 35.0363 | 16.3328 | 29.9898 | 202.8702 | 0.049527 | 4.5115 | 4.533 | 405.9178 | 169.876 | 14.4256 | 14.4194 |  | 2382.339 | 2296.984
76.0334 | 3895.898 | 249.421 | 150.9589 | 115.1864 | 35.0541 | 16.3314 | 29.9517 | 202.3773 | 0.050943 | 4.4847 | 4.496 | 406.1135 | 170.2773 | 14.321 | 14.3942 |  | 2359.061 | 2290.937
76.0417 | 3900.586 | 249.5424 | 150.941 | 115.2859 | 35.0248 | 16.2975 | 30.0191 | 203.0765 | 0.051892 | 4.4874 | 4.463 | 416.2882 | 170.8481 | 14.3578 | 14.3797 |  | 2370.906 | 2294.164
76.05 | 3898.242 | 249.79 | 151.0294 | 115.2611 | 34.9551 | 16.2947 | 30.0521 | 202.2696 | 0.054018 | 4.5062 | 4.4677 | 415.0774 | 169.7947 | 14.3563 | 14.387 |  | 2362.929 | 2323.221
76.0583 | 3901.758 | 250.4787 | 151.0647 | 115.4328 | 34.8192 | 16.3097 | 30.054 | 202.5869 | 0.046107 | 4.5061 | 4.4938 | 409.7166 | 170.0022 | 14.3294 | 14.4024 |  | 2375.743 | 2302.837
76.0667 | 3901.758 | 250.0493 | 151.0679 | 115.2284 | 34.9911 | 16.3025 | 30.0057 | 202.3064 | 0.049949 | 4.5025 | 4.4977 | 406.3765 | 169.8239 | 14.3903 | 14.401 |  | 2378.434 | 2321.153
76.075 | 3904.102 | 250.1762 | 151.0679 | 115.2064 | 35.0157 | 16.2856 | 30.0119 | 202.2074 | 0.04913 | 4.4846 | 4.5061 | 415.5679 | 169.7616 | 14.3581 | 14.384 |  | 2382.321 | 2289.218
76.0834 | 3901.758 | 250.014 | 151.0243 | 115.0096 | 34.9301 | 16.3152 | 29.9925 | 202.3223 | 0.046216 | 4.5008 | 4.5249 | 412.3011 | 169.6076 | 14.268 | 14.4116 |  | 2363.29 | 2300.907
76.0917 | 3901.758 | 250.2376 | 150.9943 | 114.8015 | 34.9413 | 16.2743 | 30.0195 | 202.4341 | 0.054251 | 4.5107 | 4.5114 | 407.4161 | 169.5151 | 14.3081 | 14.3767 |  | 2369.484 | 2308.913
76.1 | 3901.172 | 249.3054 | 150.9673 | 114.6808 | 35.0858 | 16.2844 | 29.979 | 203.6763 | 0.05274 | 4.502 | 4.5052 | 407.7169 | 171.2171 | 14.3423 | 14.4059 |  | 2360.725 | 2324.444
76.1083 | 3897.07 | 250.4813 | 150.9134 | 114.5619 | 35.0762 | 16.3079 | 29.9905 | 202.0892 | 0.049957 | 4.4818 | 4.4993 | 412.7406 | 169.5948 | 14.3403 | 14.4465 |  | 2377.265 | 2334.467
76.1167 | 3897.07 | 249.6178 | 150.8257 | 114.395 | 34.9734 | 16.2869 | 30.0365 | 203.405 | 0.05341 | 4.4986 | 4.4836 | 414.6479 | 170.6384 | 14.3004 | 14.4072 |  | 2362.25 | 2304.678
76.125 | 3903.516 | 250.1251 | 150.7849 | 114.5152 | 34.895 | 16.2632 | 30.0647 | 203.1727 | 0.050741 | 4.5039 | 4.5034 | 407.5827 | 170.1787 | 14.2798 | 14.3881 |  | 2372.758 | 2295.635
76.1334 | 3904.102 | 249.415 | 150.7959 | 114.9186 | 35.0758 | 16.2689 | 30.0245 | 202.0681 | 0.047764 | 4.4851 | 4.4895 | 410.2366 | 169.8668 | 14.2902 | 14.3621 |  | 2378.467 | 2270.185
76.1417 | 3900 | 250.6379 | 150.8078 | 115.1024 | 35.0456 | 16.2226 | 30.0225 | 202.4281 | 0.052311 | 4.5201 | 4.5086 | 416.2859 | 170.0606 | 14.3265 | 14.4405 |  | 2374.518 | 2279.823
76.15 | 3900 | 250.3828 | 150.8878 | 115.3491 | 35.0215 | 16.2258 | 30.0197 | 201.9125 | 0.047943 | 4.5019 | 4.5046 | 416.0328 | 169.8332 | 14.3071 | 14.3739 |  | 2369.479 | 2307.312
76.1583 | 3895.313 | 249.6818 | 150.9468 | 115.5 | 34.7833 | 16.2719 | 30.0518 | 203.4671 | 0.050957 | 4.4899 | 4.4978 | 409.255 | 170.9133 | 14.326 | 14.3657 |  | 2342.25 | 2303.34
76.1667 | 3901.172 | 248.6391 | 151.0881 | 115.554 | 35.075 | 16.2424 | 30.0808 | 202.2194 | 0.044767 | 4.4904 | 4.4758 | 408.637 | 170.0461 | 14.2848 | 14.427 |  | 2367.105 | 2315.008
76.175 | 3897.656 | 250.4129 | 151.1326 | 115.363 | 35.0862 | 16.2251 | 30.0885 | 201.8734 | 0.046012 | 4.5091 | 4.5018 | 412.1708 | 169.679 | 14.3185 | 14.4107 |  | 2371.972 | 2287.371
76.1834 | 3900.586 | 249.4461 | 151.1784 | 115.0641 | 35.0291 | 16.2129 | 30.0884 | 202.4183 | 0.046002 | 4.4897 | 4.487 | 414.6316 | 170.3236 | 14.3091 | 14.4362 |  | 2354.617 | 2308.81
76.1917 | 3898.242 | 249.9364 | 151.0901 | 114.8221 | 34.9168 | 16.2145 | 30.0893 | 202.0423 | 0.045892 | 4.5131 | 4.497 | 408.8416 | 169.7879 | 14.2732 | 14.3887 |  | 2355.865 | 2321.919
76.2 | 3897.07 | 249.9119 | 151.0713 | 114.6821 | 35.101 | 16.2228 | 30.1213 | 202.129 | 0.046634 | 4.4962 | 4.5098 | 406.1205 | 169.8411 | 14.3089 | 14.4515 |  | 2376.158 | 2342.181
76.2083 | 3904.102 | 250.6781 | 151.0543 | 114.609 | 35.0824 | 16.2463 | 30.1432 | 201.9908 | 0.044895 | 4.5081 | 4.5267 | 407.1224 | 169.8348 | 14.4124 | 14.427 |  | 2352.573 | 2310.252
76.2167 | 3900.586 | 250.4901 | 150.9712 | 114.5242 | 35.0236 | 16.2204 | 30.1317 | 202.0655 | 0.047683 | 4.483 | 4.5081 | 413.7712 | 170.054 | 14.3141 | 14.3979 |  | 2343.675 | 2298.37
76.225 | 3902.344 | 250.1122 | 150.9632 | 114.7267 | 34.9796 | 16.2356 | 30.0983 | 202.2057 | 0.047497 | 4.5106 | 4.5018 | 415.8442 | 170.4397 | 14.3211 | 14.4559 |  | 2345.239 | 2339.421
76.2334 | 3896.484 | 248.7228 | 150.9746 | 114.9058 | 34.9274 | 16.2537 | 30.1156 | 202.382 | 0.058074 | 4.4892 | 4.4872 | 409.2842 | 170.1386 | 14.3582 | 14.3813 |  | 2369.821 | 2295.249
76.2417 | 3900.586 | 249.9871 | 151.0248 | 115.2831 | 34.9168 | 16.2079 | 30.1483 | 202.3478 | 0.043887 | 4.4837 | 4.4897 | 409.9249 | 169.9866 | 14.3338 | 14.3792 |  | 2391.648 | 2291.267
76.25 | 3901.172 | 250.106 | 151.0398 | 115.4368 | 35.0806 | 16.196 | 30.1301 | 201.7405 | 0.052277 | 4.484 | 4.4893 | 407.2997 | 169.8638 | 14.295 | 14.3229 |  | 2388.343 | 2316.85
76.2583 | 3897.656 | 249.9591 | 151.0735 | 115.4173 | 35.099 | 16.2062 | 30.1457 | 202.2604 | 0.057439 | 4.5038 | 4.5012 | 415.2433 | 170.1655 | 14.3351 | 14.4263 |  | 2364.302 | 2296.306
76.2667 | 3894.727 | 250.0748 | 151.102 | 115.6215 | 34.9993 | 16.2096 | 30.1389 | 202.0397 | 0.055864 | 4.4871 | 4.5094 | 412.9151 | 170.0497 | 14.2676 | 14.3811 |  | 2372.582 | 2302.537
76.275 | 3898.242 | 249.8807 | 151.1618 | 115.2889 | 34.9417 | 16.2358 | 30.1187 | 202.8072 | 0.055417 | 4.4885 | 4.485 | 409.8365 | 170.8055 | 14.2982 | 14.4028 |  | 2394.147 | 2303.055
76.2833 | 3898.242 | 250.4335 | 151.1336 | 115.1546 | 35.0953 | 16.2293 | 30.1082 | 202.1632 | 0.04848 | 4.5094 | 4.5162 | 406.6463 | 169.7742 | 14.2581 | 14.3646 |  | 2369.561 | 2301.103
76.2917 | 3900 | 250.1387 | 151.0472 | 114.9986 | 35.0524 | 16.2028 | 30.0529 | 201.631 | 0.051531 | 4.5165 | 4.5169 | 414.2732 | 169.6961 | 14.3356 | 14.3999 |  | 2360.718 | 2322.681
76.3 | 3899.414 | 249.356 | 150.9949 | 114.7607 | 35.0321 | 16.1946 | 30.0577 | 202.0069 | 0.061514 | 4.4882 | 4.4945 | 415.2861 | 169.9424 | 14.2701 | 14.4061 |  | 2354.562 | 2287.148
76.3083 | 3896.484 | 250.3046 | 150.9404 | 114.7248 | 34.7708 | 16.2036 | 30.0037 | 201.8242 | 0.052878 | 4.5092 | 4.5019 | 410.5432 | 169.8203 | 14.2533 | 14.4324 |  | 2371.706 | 2312.689
76.3167 | 3900 | 249.8424 | 150.8846 | 114.5524 | 35.0358 | 16.2229 | 30.0668 | 201.9086 | 0.055573 | 4.4802 | 4.4996 | 409.9081 | 169.8577 | 14.3522 | 14.3953 |  | 2377.381 | 2293.685
76.325 | 3900.586 | 249.5612 | 150.7898 | 114.509 | 35.0062 | 16.1966 | 30.0208 | 202.3908 | 0.056255 | 4.5055 | 4.506 | 414.5603 | 170.0066 | 14.3972 | 14.4611 |  | 2366.568 | 2284.829
76.3333 | 3902.344 | 250.7815 | 150.7558 | 114.3736 | 34.9943 | 16.1852 | 30.0464 | 202.1821 | 0.049823 | 4.516 | 4.5032 | 414.9248 | 169.7943 | 14.3474 | 14.4337 |  | 2349.936 | 2306.576
76.3417 | 3897.07 | 250.072 | 150.6883 | 114.73 | 34.8408 | 16.2255 | 29.9852 | 202.0078 | 0.054428 | 4.5032 | 4.4905 | 410.4821 | 170.28 | 14.3277 | 14.4315 |  | 2373.492 | 2307.057
76.35 | 3902.93 | 250.0178 | 150.8062 | 115.0754 | 35.0223 | 16.2005 | 29.9675 | 201.8247 | 0.057511 | 4.5058 | 4.4889 | 412.5211 | 169.9059 | 14.3011 | 14.4194 |  | 2379.349 | 2303.208
76.3583 | 3900 | 250.083 | 150.8228 | 115.2475 | 35.0181 | 16.1629 | 29.9735 | 201.9427 | 0.051284 | 4.4966 | 4.4692 | 413.218 | 169.8224 | 14.435 | 14.4208 |  | 2373.513 | 2308.968
76.3667 | 3898.242 | 249.384 | 150.9345 | 115.4686 | 34.9183 | 16.2194 | 29.9646 | 201.9028 | 0.052446 | 4.5026 | 4.5183 | 411.7354 | 170.038 | 14.2548 | 14.3441 |  | 2364.344 | 2300.505
76.375 | 3902.344 | 249.614 | 151.0063 | 115.4561 | 35.0664 | 16.2386 | 29.9963 | 202.1236 | 0.048498 | 4.514 | 4.5404 | 406.8873 | 169.8343 | 14.287 | 14.3809 |  | 2353.912 | 2293.821
76.3833 | 3898.242 | 250.6845 | 151.0672 | 115.6588 | 35.0525 | 16.2295 | 30.0262 | 202.2002 | 0.050289 | 4.5004 | 4.5135 | 409.4918 | 169.6947 | 14.3612 | 14.47 |  | 2374.044 | 2331.908
76.3917 | 3897.07 | 248.5157 | 151.0569 | 115.1917 | 35.0386 | 16.1807 | 30.0641 | 202.5028 | 0.053532 | 4.483 | 4.4833 | 413.9524 | 169.9164 | 14.3148 | 14.3935 |  | 2357.446 | 2294.688
76.4 | 3897.07 | 249.989 | 151.0404 | 114.9613 | 34.8472 | 16.1746 | 30.0068 | 202.0334 | 0.047466 | 4.5091 | 4.4845 | 412.2963 | 169.8393 | 14.3024 | 14.4536 |  | 2381.815 | 2289.515
76.4083 | 3901.172 | 250.3214 | 151.053 | 114.8457 | 34.9507 | 16.2133 | 29.9592 | 201.5983 | 0.04593 | 4.5116 | 4.4828 | 407.3882 | 169.6178 | 14.3188 | 14.4002 |  | 2351.843 | 2286.915
76.4167 | 3901.758 | 250.5365 | 151.0414 | 114.776 | 35.0015 | 16.2391 | 29.9746 | 201.6753 | 0.048866 | 4.5091 | 4.5055 | 407.5472 | 169.491 | 14.4066 | 14.3874 |  | 2370.154 | 2312.859
76.425 | 3896.484 | 250.4002 | 150.9667 | 114.5754 | 35.0463 | 16.2545 | 29.9584 | 201.9585 | 0.051455 | 4.4966 | 4.5081 | 413.4454 | 169.7473 | 14.2653 | 14.3832 |  | 2355.325 | 2321.643
76.4333 | 3900.586 | 250.3781 | 150.9087 | 114.5155 | 34.9269 | 16.2412 | 29.9437 | 202.1473 | 0.041814 | 4.4959 | 4.5073 | 412.4928 | 169.8259 | 14.2917 | 14.4387 |  | 2381.561 | 2278.43
76.4417 | 3900 | 249.6103 | 150.9342 | 114.9473 | 35.0269 | 16.2398 | 29.9895 | 202.3359 | 0.052661 | 4.4938 | 4.4898 | 408.0005 | 169.8814 | 14.273 | 14.4035 |  | 2370.304 | 2300.898
76.45 | 3900.586 | 250.125 | 150.9789 | 115.154 | 35.0558 | 16.214 | 29.983 | 201.578 | 0.044603 | 4.4928 | 4.4854 | 409.3855 | 169.4592 | 14.3068 | 14.3771 |  | 2360.094 | 2309.277
76.4584 | 3900 | 249.647 | 150.9747 | 115.3026 | 35.0344 | 16.1966 | 29.9892 | 201.6744 | 0.048124 | 4.4999 | 4.5069 | 414.1126 | 169.967 | 14.2937 | 14.3914 |  | 2389.306 | 2297.75
76.4667 | 3898.828 | 250.0117 | 151.0193 | 115.4409 | 35.0596 | 16.212 | 29.9922 | 201.719 | 0.047618 | 4.4968 | 4.5147 | 415.5113 | 170.4597 | 14.3937 | 14.3709 |  | 2387.557 | 2298.243
76.475 | 3898.242 | 250.2406 | 151.1089 | 115.5736 | 34.8709 | 16.2402 | 29.9724 | 201.6709 | 0.046465 | 4.4899 | 4.5186 | 411.4561 | 169.9095 | 14.3429 | 14.3709 |  | 2380.668 | 2282.361
76.4833 | 3900 | 249.5164 | 151.121 | 115.3175 | 35.0213 | 16.2186 | 29.9433 | 201.3617 | 0.045035 | 4.5227 | 4.4785 | 407.7823 | 170.0466 | 14.2893 | 14.3856 |  | 2386.962 | 2250.051
76.4917 | 3904.688 | 250.1849 | 151.1114 | 115.0724 | 35.0063 | 16.2303 | 29.9674 | 202.4592 | 0.046747 | 4.4921 | 4.4981 | 413.0129 | 170.5537 | 14.284 | 14.4154 |  | 2367.684 | 2310.526
76.5 | 3900.586 | 249.4744 | 151.1079 | 114.9274 | 35.0513 | 16.1922 | 29.9702 | 201.6652 | 0.05175 | 4.4979 | 4.4724 | 414.689 | 170.185 | 14.32 | 14.4221 |  | 2350.73 | 2287.696
76.5084 | 3896.484 | 250.0092 | 151.048 | 114.6792 | 35.0348 | 16.1762 | 29.9994 | 201.6866 | 0.05569 | 4.4888 | 4.4678 | 415.4403 | 170.1508 | 14.3258 | 14.3959 |  | 2373.349 | 2334.942
76.5167 | 3900.586 | 250.6418 | 151.0405 | 114.556 | 35.0489 | 16.1641 | 30.0402 | 201.7097 | 0.049464 | 4.5103 | 4.5043 | 407.492 | 170.0668 | 14.3088 | 14.3996 |  | 2363.523 | 2305.967
76.525 | 3901.172 | 249.8295 | 150.9648 | 114.2448 | 35.0168 | 16.1574 | 29.9766 | 203.2088 | 0.052188 | 4.4973 | 4.5043 | 411.7022 | 171.4312 | 14.3811 | 14.4261 |  | 2389.312 | 2315.464
76.5333 | 3898.242 | 250.3745 | 150.8894 | 114.3571 | 35.0178 | 16.1585 | 29.9868 | 201.4125 | 0.046856 | 4.5091 | 4.5183 | 414.2556 | 169.8938 | 14.3599 | 14.4409 |  | 2355.38 | 2335.683
76.5417 | 3900 | 250.0454 | 150.8268 | 114.635 | 34.8828 | 16.1753 | 29.9774 | 201.8392 | 0.047852 | 4.4893 | 4.5325 | 411.566 | 169.9299 | 14.2655 | 14.4073 |  | 2367.121 | 2284.948
76.55 | 3901.172 | 249.7506 | 150.8337 | 115.1197 | 34.8562 | 16.173 | 29.9864 | 201.7347 | 0.048733 | 4.5059 | 4.5074 | 409.0093 | 169.6567 | 14.3886 | 14.3929 |  | 2357.344 | 2294.567
76.5584 | 3901.758 | 249.581 | 150.9287 | 115.4545 | 35.0672 | 16.1782 | 29.9634 | 201.507 | 0.049116 | 4.4907 | 4.4856 | 409.9976 | 170.0664 | 14.3821 | 14.4197 |  | 2355.129 | 2306.106
76.5667 | 3899.414 | 248.9797 | 151.0053 | 115.7377 | 35.0465 | 16.1855 | 29.9741 | 201.8587 | 0.052432 | 4.5025 | 4.4807 | 413.636 | 169.7875 | 14.3538 | 14.4108 |  | 2388.966 | 2289.723
76.575 | 3895.898 | 250.3431 | 151.0579 | 115.6335 | 34.9609 | 16.1873 | 29.9864 | 201.5816 | 0.051164 | 4.4947 | 4.4992 | 412.0358 | 169.9975 | 14.3375 | 14.4191 |  | 2382.367 | 2331.658
76.5833 | 3900 | 249.89 | 151.0705 | 115.3486 | 34.9992 | 16.2004 | 29.9764 | 201.4824 | 0.051148 | 4.4963 | 4.4915 | 407.3818 | 169.923 | 14.3043 | 14.4353 |  | 2377.222 | 2350.116
76.5917 | 3902.93 | 250.3648 | 151.0962 | 115.0563 | 35.0723 | 16.1205 | 29.9549 | 201.575 | 0.050295 | 4.4771 | 4.4989 | 410.6342 | 169.6358 | 14.3077 | 14.3899 |  | 2379.519 | 2317.606
76.6 | 3903.516 | 250.2675 | 151.1105 | 114.9501 | 35.0602 | 16.0946 | 29.955 | 201.7471 | 0.045497 | 4.5084 | 4.5149 | 412.9843 | 170.3443 | 14.3667 | 14.375 |  | 2369.298 | 2326.516
76.6084 | 3897.07 | 250.4635 | 151.0702 | 114.8957 | 34.8236 | 16.1284 | 29.9687 | 202.1371 | 0.05318 | 4.5107 | 4.4942 | 410.3795 | 169.9042 | 14.3487 | 14.4338 |  | 2385.872 | 2317.769
76.6167 | 3896.484 | 250.2244 | 151.0411 | 114.7652 | 35.1152 | 16.1608 | 29.9955 | 201.4298 | 0.049195 | 4.4933 | 4.5004 | 407.5805 | 169.8521 | 14.3766 | 14.3892 |  | 2362.648 | 2294.562
76.625 | 3901.758 | 250.2569 | 151.0478 | 114.6002 | 35.0603 | 16.1789 | 30.0052 | 201.7357 | 0.049371 | 4.5072 | 4.5193 | 410.6974 | 169.8622 | 14.3284 | 14.4174 |  | 2389.734 | 2309.317
76.6333 | 3902.93 | 249.9521 | 150.982 | 114.5746 | 35.0611 | 16.1766 | 30.0087 | 202.6239 | 0.044716 | 4.4876 | 4.4959 | 415.6355 | 170.457 | 14.3854 | 14.3961 |  | 2360.827 | 2307.743
76.6417 | 3901.758 | 250.1631 | 150.9504 | 114.4378 | 35.0519 | 16.1507 | 30.0185 | 201.7538 | 0.047093 | 4.5146 | 4.5044 | 414.3769 | 170.041 | 14.3211 | 14.3864 |  | 2378.38 | 2304.362
76.65 | 3899.414 | 249.807 | 150.8925 | 114.9592 | 34.8666 | 16.1672 | 30.0347 | 201.9104 | 0.051265 | 4.4921 | 4.4983 | 408.6556 | 170.0108 | 14.3255 | 14.3705 |  | 2375.185 | 2311.613
76.6583 | 3899.414 | 249.8814 | 150.9329 | 115.04 | 35.0227 | 16.1742 | 30.0509 | 202.0182 | 0.049935 | 4.498 | 4.4815 | 406.3917 | 170.1826 | 14.3211 | 14.4071 |  | 2349.718 | 2323.808
76.6667 | 3901.758 | 249.1417 | 151.0016 | 115.2213 | 35.0148 | 16.1999 | 30.0888 | 201.8751 | 0.05815 | 4.4883 | 4.4833 | 413.6492 | 170.0264 | 14.2976 | 14.4093 |  | 2364.553 | 2306.802
76.675 | 3899.414 | 250.4047 | 151.0261 | 115.4092 | 35.0126 | 16.164 | 30.0477 | 202.3357 | 0.052792 | 4.498 | 4.5009 | 415.1887 | 169.8643 | 14.2689 | 14.3451 |  | 2369.146 | 2310.825
76.6833 | 3898.242 | 250.3239 | 151.0973 | 115.5087 | 34.8387 | 16.1659 | 30.0814 | 201.8096 | 0.050459 | 4.5047 | 4.5122 | 409.8323 | 170.0405 | 14.2955 | 14.3955 |  | 2356.829 | 2296.732
76.6917 | 3897.07 | 250.6665 | 151.0764 | 115.6229 | 34.9667 | 16.1533 | 30.0817 | 201.6611 | 0.0467 | 4.498 | 4.5169 | 406.366 | 170.0492 | 14.3095 | 14.4178 |  | 2380.65 | 2327.505
76.7 | 3900 | 250.3661 | 151.213 | 115.0123 | 35.1016 | 16.174 | 30.1128 | 202.0406 | 0.048581 | 4.5019 | 4.5199 | 411.7886 | 170.0354 | 14.3568 | 14.4428 |  | 2375.927 | 2334.725
76.7083 | 3896.484 | 249.5534 | 151.1433 | 115.06 | 35.0421 | 16.0942 | 30.0623 | 201.8395 | 0.057814 | 4.4881 | 4.4696 | 414.9258 | 169.9073 | 14.3655 | 14.3954 |  | 2372.048 | 2309.369
76.7167 | 3901.758 | 248.9964 | 151.0937 | 114.8912 | 34.8524 | 16.0731 | 30.0687 | 203.13 | 0.054071 | 4.4941 | 4.4852 | 412.8087 | 170.4567 | 14.3138 | 14.3887 |  | 2346.843 | 2314.574
76.725 | 3900 | 249.9884 | 150.9926 | 114.7738 | 34.908 | 16.1281 | 30.1187 | 202.3952 | 0.052274 | 4.4746 | 4.4922 | 407.8292 | 169.8365 | 14.3571 | 14.4088 |  | 2370.866 | 2320.047
76.7333 | 3901.172 | 249.6311 | 151.011 | 114.8283 | 35.077 | 16.1484 | 30.1479 | 201.9524 | 0.053164 | 4.5091 | 4.5001 | 410.2338 | 169.5733 | 14.3305 | 14.4062 |  | 2346.109 | 2305.18
76.7417 | 3898.242 | 249.2598 | 150.9831 | 114.8125 | 35.0851 | 16.1283 | 30.1193 | 202.3065 | 0.050988 | 4.4567 | 4.4781 | 412.1298 | 169.7344 | 14.4204 | 14.4344 |  | 2393.958 | 2315.642
76.75 | 3898.828 | 249.4105 | 150.9245 | 114.7827 | 35.0326 | 16.1335 | 30.1449 | 201.7653 | 0.057577 | 4.482 | 4.4771 | 415.2083 | 169.577 | 14.3627 | 14.4286 |  | 2373.542 | 2312.277
76.7583 | 3899.414 | 250.2719 | 150.96 | 114.7567 | 35.0065 | 16.1603 | 30.1496 | 202.0031 | 0.044479 | 4.5077 | 4.4923 | 408.3972 | 169.8339 | 14.2995 | 14.3833 |  | 2349.207 | 2290.236
76.7667 | 3900.586 | 249.8009 | 150.8273 | 114.7149 | 35.0599 | 16.1859 | 30.1501 | 201.6904 | 0.050502 | 4.5047 | 4.5016 | 407.4741 | 169.6276 | 14.4026 | 14.3746 |  | 2368.855 | 2303.411
76.775 | 3900 | 249.6653 | 150.8531 | 114.6171 | 35.0263 | 16.168 | 30.1151 | 201.4772 | 0.054452 | 4.4959 | 4.5102 | 412.7132 | 169.6776 | 14.3059 | 14.382 |  | 2354.21 | 2290.554
76.7833 | 3900.586 | 249.4165 | 150.817 | 114.9255 | 35.0424 | 16.1422 | 30.1181 | 201.6848 | 0.049249 | 4.4868 | 4.4977 | 415.4787 | 169.6829 | 14.3254 | 14.442 |  | 2334.91 | 2313.308
76.7917 | 3899.414 | 250.1374 | 150.7676 | 114.7795 | 34.7982 | 16.1967 | 30.1151 | 201.636 | 0.044211 | 4.5122 | 4.5069 | 408.4105 | 169.8571 | 14.4326 | 14.3958 |  | 2363.855 | 2309.451
76.8 | 3901.172 | 249.9343 | 150.8953 | 115.1469 | 35.0198 | 16.175 | 30.1293 | 202.4045 | 0.048264 | 4.507 | 4.5068 | 407.1558 | 170.5578 | 14.2527 | 14.4139 |  | 2362.169 | 2299.512
76.8083 | 3900.586 | 249.9348 | 150.9403 | 115.2645 | 35.0506 | 16.1306 | 30.1152 | 201.6784 | 0.052102 | 4.513 | 4.4933 | 412.726 | 169.8415 | 14.3124 | 14.4244 |  | 2360.586 | 2308.236
76.8167 | 3898.828 | 250.7008 | 150.9771 | 115.2722 | 35.0338 | 16.1479 | 30.1189 | 201.7341 | 0.048006 | 4.4988 | 4.5092 | 415.2362 | 169.8328 | 14.3057 | 14.407 |  | 2354.008 | 2331.94
76.825 | 3902.344 | 249.8958 | 151.0554 | 115.4758 | 34.8698 | 16.1652 | 30.0908 | 201.4939 | 0.043425 | 4.5071 | 4.5153 | 410.1023 | 170.1917 | 14.3406 | 14.387 |  | 2371.374 | 2297.188
76.8334 | 3900 | 249.9129 | 151.1203 | 115.4033 | 35.0354 | 16.1375 | 30.1689 | 201.6046 | 0.048981 | 4.5016 | 4.4943 | 408.7477 | 169.8701 | 14.3356 | 14.4642 |  | 2397.333 | 2309.757
76.8417 | 3899.414 | 249.1493 | 151.2011 | 114.903 | 35.0363 | 16.1219 | 30.0388 | 203.0505 | 0.051499 | 4.4804 | 4.4887 | 413.5126 | 171.1585 | 14.325 | 14.3687 |  | 2390.162 | 2280.119
76.85 | 3901.758 | 249.6694 | 151.0995 | 114.7866 | 34.822 | 16.1167 | 30.0811 | 201.4842 | 0.055083 | 4.4994 | 4.5065 | 411.3917 | 169.8989 | 14.3692 | 14.4146 |  | 2356.007 | 2306.696
76.8583 | 3897.656 | 249.8892 | 151.0813 | 114.6888 | 34.9481 | 16.1147 | 30.0663 | 202.1146 | 0.051412 | 4.5046 | 4.5168 | 413.4498 | 170.2127 | 14.312 | 14.3745 |  | 2357.27 | 2314.99
76.8667 | 3901.758 | 250.3213 | 150.9808 | 114.5588 | 35.0271 | 16.1353 | 30.0661 | 201.6602 | 0.0516 | 4.5013 | 4.4776 | 406.8337 | 169.7898 | 14.2825 | 14.4127 |  | 2361.148 | 2314.165
76.875 | 3900.586 | 250.1579 | 150.9544 | 114.523 | 35.0819 | 16.1569 | 30.0225 | 201.4585 | 0.052777 | 4.5026 | 4.479 | 412.553 | 169.7229 | 14.2733 | 14.3823 |  | 2349.308 | 2314.183
76.8834 | 3897.656 | 249.4781 | 150.8934 | 114.6491 | 35.0425 | 16.1856 | 29.9903 | 201.5237 | 0.054516 | 4.4962 | 4.5014 | 415.2509 | 169.7677 | 14.3391 | 14.4377 |  | 2386.842 | 2332.876
76.8917 | 3898.242 | 250.5575 | 150.9147 | 114.6823 | 34.8554 | 16.2076 | 29.9713 | 201.4317 | 0.053279 | 4.509 | 4.5117 | 410.2402 | 169.9222 | 14.3647 | 14.4104 |  | 2356.658 | 2321.029
76.9 | 3902.344 | 250.6047 | 150.9166 | 115.2354 | 35.0558 | 16.1998 | 29.9728 | 201.3898 | 0.052836 | 4.4817 | 4.5119 | 407.0809 | 169.8873 | 14.3394 | 14.4174 |  | 2381.216 | 2287.83
76.9083 | 3907.617 | 249.957 | 150.9958 | 115.6348 | 35.0456 | 16.1544 | 29.9283 | 201.6045 | 0.05114 | 4.4989 | 4.5069 | 413.6129 | 169.847 | 14.3145 | 14.381 |  | 2386.234 | 2317.466
76.9167 | 3896.484 | 249.7953 | 151.1074 | 115.6333 | 35.0424 | 16.1457 | 29.9517 | 201.0902 | 0.054084 | 4.4984 | 4.498 | 414.9191 | 169.9275 | 14.3167 | 14.3872 |  | 2369.992 | 2297.65
76.925 | 3902.344 | 250.1104 | 151.13 | 115.2887 | 35.0203 | 16.1944 | 29.886 | 201.3639 | 0.049997 | 4.508 | 4.5232 | 412.4111 | 169.8693 | 14.261 | 14.407 |  | 2365.154 | 2287.577
76.9334 | 3900.586 | 249.2841 | 151.1215 | 115.0696 | 35.0356 | 16.1923 | 29.8856 | 200.6854 | 0.053535 | 4.5168 | 4.4913 | 406.9348 | 169.9635 | 14.3332 | 14.424 |  | 2362.236 | 2303.026
76.9417 | 3903.516 | 249.3202 | 151.1107 | 114.8225 | 35.0636 | 16.1597 | 29.8692 | 201.6156 | 0.053358 | 4.5028 | 4.5207 | 406.9031 | 169.9907 | 14.34 | 14.4403 |  | 2356.488 | 2302.453
76.95 | 3897.656 | 250.5665 | 151.0336 | 114.6682 | 35.0422 | 16.16 | 29.902 | 201.0358 | 0.051874 | 4.4993 | 4.5156 | 409.275 | 170.1422 | 14.3359 | 14.4046 |  | 2362.865 | 2333.809
76.9583 | 3898.242 | 250.7109 | 151.0118 | 114.5342 | 35.0921 | 16.1446 | 29.8964 | 201.9565 | 0.054785 | 4.4953 | 4.5031 | 415.3754 | 171.1664 | 14.4059 | 14.4231 |  | 2375.333 | 2310.204
76.9667 | 3901.172 | 250.3952 | 150.9558 | 114.4425 | 34.8979 | 16.1614 | 29.8915 | 201.2276 | 0.052005 | 4.4947 | 4.4873 | 409.9122 | 169.7699 | 14.2737 | 14.4333 |  | 2372.204 | 2327.909
76.975 | 3900.586 | 249.9273 | 150.8856 | 114.5716 | 34.9801 | 16.1455 | 29.9122 | 201.2476 | 0.05409 | 4.4935 | 4.4557 | 407.9584 | 169.979 | 14.4163 | 14.4199 |  | 2383.501 | 2298.807
76.9834 | 3902.93 | 249.7441 | 150.9026 | 114.6389 | 35.0722 | 16.1404 | 29.9123 | 202.2182 | 0.043959 | 4.5053 | 4.48 | 412.3928 | 171.2866 | 14.3182 | 14.4092 |  | 2367.284 | 2285.354
76.9917 | 3899.414 | 249.5306 | 150.9334 | 115.2207 | 35.0416 | 16.1527 | 29.9024 | 201.457 | 0.049582 | 4.4747 | 4.4845 | 415.3718 | 169.9729 | 14.3916 | 14.4099 |  | 2364.556 | 2300.654
77 | 3901.172 | 249.5814 | 150.9647 | 115.4809 | 34.8623 | 16.1832 | 29.9299 | 201.2923 | 0.046979 | 4.5016 | 4.5161 | 411.4034 | 169.8121 | 14.2831 | 14.3931 |  | 2370.291 | 2272.19
77.0083 | 3898.242 | 249.6315 | 150.98 | 115.7417 | 34.9125 | 16.1755 | 29.8997 | 201.1261 | 0.053808 | 4.4993 | 4.4941 | 407.6958 | 169.8298 | 14.3661 | 14.4419 |  | 2375.085 | 2263.466
77.0167 | 3898.828 | 249.8001 | 151.1059 | 115.4931 | 35.002 | 16.2047 | 29.9801 | 201.2142 | 0.050025 | 4.4886 | 4.4817 | 411.91 | 169.7943 | 14.2736 | 14.3849 |  | 2359.22 | 2301.097
77.025 | 3897.07 | 250.0402 | 151.1014 | 115.0812 | 35.0228 | 16.237 | 29.9856 | 201.2507 | 0.046326 | 4.4839 | 4.4646 | 415.7634 | 170.0918 | 14.2691 | 14.4099 |  | 2359.576 | 2303.93
77.0333 | 3900 | 249.7246 | 151.054 | 114.8996 | 34.8375 | 16.1976 | 29.9717 | 201.4428 | 0.052014 | 4.4799 | 4.488 | 412.5142 | 169.8516 | 14.2849 | 14.4063 |  | 2390.96 | 2294.264
77.0417 | 3900 | 248.6643 | 151.065 | 114.728 | 35.0896 | 16.1909 | 30.0474 | 201.5106 | 0.05375 | 4.5086 | 4.5055 | 406.9571 | 169.9163 | 14.3475 | 14.4076 |  | 2377.766 | 2299.365
77.05 | 3904.102 | 249.8488 | 151.0211 | 114.651 | 35.0766 | 16.1955 | 29.9706 | 201.634 | 0.051016 | 4.5016 | 4.4991 | 412.7552 | 170.0883 | 14.2845 | 14.3938 |  | 2365.904 | 2308.563
77.0583 | 3902.93 | 250.2221 | 150.9444 | 114.3737 | 35.0468 | 16.2007 | 30.0502 | 201.3824 | 0.04655 | 4.4879 | 4.481 | 413.9272 | 169.8348 | 14.2801 | 14.3781 |  | 2387.612 | 2305.643
77.0667 | 3900.586 | 250.1317 | 150.9315 | 114.4142 | 35.0429 | 16.1933 | 30.0435 | 201.6932 | 0.049243 | 4.5129 | 4.4979 | 414.311 | 170.098 | 14.2905 | 14.3649 |  | 2372.561 | 2310.361
77.075 | 3898.242 | 250.4175 | 150.9424 | 114.8476 | 34.8945 | 16.1806 | 30.112 | 201.5604 | 0.048772 | 4.4893 | 4.4891 | 409.3445 | 170.0209 | 14.3728 | 14.377 |  | 2355.441 | 2322.358
77.0833 | 3899.414 | 249.6033 | 150.9419 | 115.0203 | 35.0638 | 16.1821 | 30.0791 | 201.4463 | 0.055975 | 4.4917 | 4.5122 | 409.0507 | 170.3458 | 14.27 | 14.425 |  | 2371.837 | 2323.818
77.0917 | 3897.07 | 249.5726 | 150.979 | 115.1679 | 35.0787 | 16.2033 | 30.1704 | 201.7531 | 0.052872 | 4.5022 | 4.5028 | 412.7526 | 169.8599 | 14.2564 | 14.4216 |  | 2370.257 | 2283.426
77.1 | 3900.586 | 249.9262 | 151.05 | 115.2627 | 35.0542 | 16.2088 | 30.2012 | 202.1824 | 0.053688 | 4.5014 | 4.5092 | 413.9792 | 170.3781 | 14.2761 | 14.3816 |  | 2365.123 | 2317.258
77.1083 | 3900 | 250.1992 | 151.037 | 115.286 | 35.0188 | 16.2215 | 30.1377 | 202.1245 | 0.047347 | 4.5132 | 4.5035 | 407.0577 | 170.2729 | 14.3361 | 14.389 |  | 2377.215 | 2262.487
77.1167 | 3902.93 | 250.5163 | 151.0819 | 115.355 | 35.0399 | 16.231 | 30.0914 | 201.5371 | 0.049586 | 4.4852 | 4.4937 | 411.356 | 169.8152 | 14.4123 | 14.3996 |  | 2389.371 | 2295.597
77.125 | 3905.273 | 249.8941 | 151.0676 | 115.401 | 34.9926 | 16.2335 | 30.0798 | 201.6168 | 0.049997 | 4.517 | 4.4981 | 415.5263 | 169.9878 | 14.3291 | 14.4354 |  | 2362.625 | 2302.31
77.1333 | 3900.586 | 249.4564 | 151.1079 | 115.4495 | 34.6645 | 16.2448 | 30.1371 | 201.6456 | 0.048079 | 4.4994 | 4.4924 | 412.2167 | 169.8868 | 14.2672 | 14.3275 |  | 2383.152 | 2308.424
77.1417 | 3894.727 | 250.0089 | 151.0663 | 115.2053 | 34.9368 | 16.2715 | 30.0981 | 201.6996 | 0.054464 | 4.5024 | 4.4991 | 408.1234 | 169.9719 | 14.2518 | 14.4101 |  | 2365.072 | 2295.269
77.15 | 3901.758 | 250.1001 | 151.1059 | 114.8941 | 35.0478 | 16.2889 | 30.0562 | 201.7396 | 0.051397 | 4.482 | 4.489 | 412.0525 | 170.0305 | 14.2399 | 14.4223 |  | 2373.841 | 2300.697
77.1583 | 3905.273 | 250.5617 | 151.0265 | 114.7786 | 35.0505 | 16.2824 | 30.1025 | 201.7126 | 0.049619 | 4.497 | 4.4961 | 415.4969 | 169.5703 | 14.309 | 14.39 |  | 2398.942 | 2316.372
77.1667 | 3900.586 | 249.3924 | 150.9373 | 114.6396 | 34.9879 | 16.2756 | 30.1318 | 201.7807 | 0.051603 | 4.494 | 4.4629 | 407.935 | 169.8486 | 14.2671 | 14.4239 |  | 2369.279 | 2297.481
77.175 | 3903.516 | 250.0407 | 150.9497 | 114.6083 | 35.0231 | 16.2527 | 30.1242 | 201.6375 | 0.051455 | 4.5095 | 4.478 | 407.6528 | 169.6183 | 14.2408 | 14.3765 |  | 2352.338 | 2299.367
77.1833 | 3900 | 250.2363 | 150.9117 | 114.4971 | 35.0472 | 16.2587 | 30.1676 | 202.0422 | 0.051114 | 4.4979 | 4.5167 | 413.4075 | 169.962 | 14.2899 | 14.3904 |  | 2340.17 | 2280.747
77.1917 | 3900.586 | 249.5795 | 150.8674 | 114.7806 | 35.0064 | 16.2511 | 30.1275 | 201.7034 | 0.048464 | 4.5083 | 4.5157 | 416.7946 | 169.7548 | 14.2635 | 14.3917 |  | 2338.041 | 2317.443
77.2 | 3903.516 | 250.1391 | 150.8348 | 114.8583 | 34.8457 | 16.258 | 30.0768 | 201.9977 | 0.047675 | 4.4845 | 4.4893 | 411.1047 | 169.9168 | 14.3577 | 14.4116 |  | 2348.192 | 2314.826
77.2084 | 3898.828 | 250.3601 | 150.8797 | 114.9135 | 35.0335 | 16.2372 | 30.128 | 201.8424 | 0.04072 | 4.4985 | 4.4845 | 406.5862 | 169.6959 | 14.3036 | 14.4154 |  | 2362.353 | 2304.203
77.2167 | 3897.656 | 249.0614 | 150.8858 | 114.7657 | 35.0834 | 16.2435 | 30.069 | 201.9457 | 0.05065 | 4.4944 | 4.4734 | 409.9025 | 169.928 | 14.3427 | 14.3957 |  | 2368.014 | 2305.704
77.225 | 3899.414 | 250.0015 | 150.9325 | 115.0556 | 35.0729 | 16.261 | 30.0593 | 202.1798 | 0.043119 | 4.5018 | 4.4775 | 415.0223 | 169.9166 | 14.4151 | 14.4448 |  | 2339.967 | 2284.296
77.2333 | 3900.586 | 250.3977 | 150.9386 | 115.1611 | 34.8916 | 16.2524 | 30.0577 | 201.6832 | 0.043178 | 4.4985 | 4.5007 | 413.187 | 169.9346 | 14.2913 | 14.4303 |  | 2366.282 | 2342.788
77.2417 | 3899.414 | 250.1918 | 150.9591 | 115.1522 | 34.9213 | 16.2525 | 30.0361 | 202.1234 | 0.044903 | 4.5024 | 4.4933 | 407.7629 | 170.113 | 14.2637 | 14.4357 |  | 2351.606 | 2303.636
77.25 | 3901.758 | 250.3994 | 150.9954 | 115.2041 | 35.0368 | 16.2545 | 30.0286 | 201.8491 | 0.043022 | 4.5206 | 4.5041 | 406.1078 | 169.9126 | 14.3416 | 14.4372 |  | 2388.194 | 2311.82
77.2584 | 3898.242 | 250.1134 | 151.0824 | 115.2121 | 35.0527 | 16.2646 | 30.0407 | 202.3716 | 0.046911 | 4.5181 | 4.5112 | 415.5206 | 170.6943 | 14.3648 | 14.4463 |  | 2346.402 | 2297.976
77.2667 | 3897.656 | 250.088 | 150.9877 | 115.1701 | 35.0618 | 16.2706 | 30.0475 | 201.6688 | 0.047627 | 4.4832 | 4.492 | 416.8121 | 169.8736 | 14.3635 | 14.435 |  | 2348.544 | 2319.941
77.275 | 3898.828 | 249.595 | 151.0736 | 115.169 | 34.8201 | 16.2267 | 30.0418 | 201.9233 | 0.045269 | 4.513 | 4.512 | 410.2364 | 169.9258 | 14.3136 | 14.4125 |  | 2376.006 | 2290.247
77.2833 | 3907.031 | 250.3689 | 151.0399 | 115.2082 | 35.0333 | 16.2184 | 30.0204 | 201.9384 | 0.046055 | 4.504 | 4.5157 | 411.1384 | 169.9521 | 14.3268 | 14.4024 |  | 2342.563 | 2303.449
77.2917 | 3902.344 | 250.5193 | 151.0929 | 115.2991 | 35.0659 | 16.2726 | 29.9628 | 201.556 | 0.049291 | 4.4986 | 4.5074 | 414.6485 | 169.7063 | 14.2821 | 14.3904 |  | 2369.179 | 2289.01
77.3 | 3899.414 | 250.1404 | 151.1142 | 115.3216 | 35.0599 | 16.2632 | 29.9761 | 201.8245 | 0.048474 | 4.5141 | 4.5194 | 416.135 | 169.9918 | 14.2559 | 14.4062 |  | 2377.741 | 2320.953
77.3084 | 3904.688 | 249.2871 | 151.1299 | 115.1063 | 34.9929 | 16.2183 | 29.9873 | 201.8865 | 0.052085 | 4.5037 | 4.5118 | 406.835 | 169.7677 | 14.3101 | 14.4024 |  | 2391.434 | 2284.677
77.3167 | 3901.758 | 249.5958 | 151.1654 | 115.0193 | 35.0872 | 16.2286 | 29.9948 | 201.4708 | 0.057493 | 4.4993 | 4.4859 | 409.8372 | 169.864 | 14.2745 | 14.3947 |  | 2347.889 | 2340.621
77.325 | 3897.656 | 250.3693 | 151.0862 | 114.8836 | 35.016 | 16.2172 | 29.9965 | 201.4989 | 0.047797 | 4.5171 | 4.519 | 412.558 | 169.9305 | 14.2865 | 14.3947 |  | 2346.276 | 2306.488
77.3333 | 3895.898 | 249.8407 | 151.0436 | 114.6095 | 35.0257 | 16.2153 | 30.017 | 202.2868 | 0.055129 | 4.4824 | 4.4876 | 415.1092 | 170.7025 | 14.3041 | 14.4336 |  | 2354.165 | 2309.766
77.3417 | 3897.656 | 249.7684 | 150.9375 | 114.6403 | 34.9791 | 16.2384 | 29.9842 | 201.7909 | 0.050442 | 4.4904 | 4.5183 | 407.6579 | 169.9019 | 14.3449 | 14.388 |  | 2346.788 | 2317.023
77.35 | 3899.414 | 249.7502 | 150.9614 | 114.5708 | 35.0558 | 16.2138 | 30.0182 | 202.0075 | 0.058643 | 4.4862 | 4.4903 | 408.6308 | 169.8901 | 14.3102 | 14.3859 |  | 2391.594 | 2283.497
77.3584 | 3901.172 | 249.4389 | 150.8729 | 114.5883 | 35.0271 | 16.1893 | 29.9876 | 202.0042 | 0.049645 | 4.4768 | 4.4848 | 412.9282 | 170.3415 | 14.2965 | 14.3667 |  | 2355.106 | 2312.659
77.3667 | 3902.93 | 250.3343 | 150.8519 | 114.6452 | 34.9626 | 16.188 | 29.9881 | 201.5163 | 0.052458 | 4.5201 | 4.5108 | 413.8321 | 169.9623 | 14.3808 | 14.4332 |  | 2376.744 | 2297.847
77.375 | 3901.758 | 249.9883 | 150.8094 | 114.9185 | 34.9909 | 16.2066 | 29.9858 | 201.688 | 0.048038 | 4.4953 | 4.4848 | 406.95 | 169.9379 | 14.3084 | 14.3918 |  | 2372.489 | 2314.15
77.3833 | 3900 | 250.431 | 150.8012 | 115.0678 | 35.0186 | 16.218 | 30.0109 | 201.5533 | 0.052542 | 4.5224 | 4.5046 | 405.7162 | 169.8551 | 14.3783 | 14.4221 |  | 2362.196 | 2305.607
77.3917 | 3900 | 250.0204 | 150.8975 | 115.1087 | 35.0208 | 16.181 | 29.9655 | 201.6225 | 0.053324 | 4.4953 | 4.5074 | 413.1048 | 169.7113 | 14.3484 | 14.3797 |  | 2362.101 | 2292.387
77.4 | 3902.344 | 250.2642 | 150.9706 | 115.3563 | 35.0512 | 16.197 | 29.9978 | 201.1884 | 0.048094 | 4.4894 | 4.4925 | 416.123 | 169.7863 | 14.3428 | 14.4161 |  | 2402.599 | 2284.72
77.4083 | 3896.484 | 250.1971 | 151.0645 | 115.407 | 34.8108 | 16.2088 | 29.9882 | 202.3843 | 0.047219 | 4.512 | 4.5131 | 410.6891 | 171.3279 | 14.2619 | 14.3976 |  | 2353.198 | 2291.678
77.4167 | 3898.242 | 249.4895 | 151.0184 | 115.5426 | 34.9652 | 16.1996 | 30.0197 | 201.4283 | 0.047822 | 4.5101 | 4.5243 | 407.3122 | 169.6982 | 14.2833 | 14.4118 |  | 2343.47 | 2301.106
77.425 | 3900 | 250.1314 | 151.1141 | 115.3034 | 35.0228 | 16.1739 | 30.0165 | 201.0372 | 0.05366 | 4.5063 | 4.5083 | 409.5986 | 169.9698 | 14.2761 | 14.4101 |  | 2367.16 | 2286.567
77.4333 | 3901.172 | 250.1904 | 151.1348 | 115.1431 | 35.0413 | 16.1881 | 30.0717 | 201.4862 | 0.051829 | 4.5075 | 4.4762 | 414.3675 | 170.0072 | 14.2827 | 14.4087 |  | 2377.007 | 2320.281
77.4417 | 3896.484 | 249.2513 | 151.1332 | 114.9626 | 35.04 | 16.1991 | 30.0447 | 202.7136 | 0.050432 | 4.5377 | 4.4999 | 416.149 | 171.2482 | 14.2968 | 14.4247 |  | 2358.842 | 2290.429
77.45 | 3903.516 | 249.5314 | 151.0651 | 114.8984 | 34.9689 | 16.1897 | 29.9977 | 201.246 | 0.048363 | 4.493 | 4.4676 | 408.0728 | 169.8046 | 14.2607 | 14.3941 |  | 2359.488 | 2320.786
77.4583 | 3902.93 | 249.7943 | 151.0602 | 114.8597 | 35.0611 | 16.1843 | 30.0157 | 201.7351 | 0.04935 | 4.5015 | 4.5024 | 406.0935 | 169.987 | 14.2464 | 14.3636 |  | 2338.173 | 2327.065
77.4667 | 3899.414 | 249.4272 | 151.0409 | 114.7186 | 35.0664 | 16.1778 | 30.0375 | 201.8505 | 0.047531 | 4.5108 | 4.5266 | 415.9184 | 169.9554 | 14.321 | 14.4703 |  | 2353.289 | 2326.789
77.475 | 3902.344 | 250.409 | 150.9734 | 114.6154 | 35.0448 | 16.1537 | 30.0219 | 201.3535 | 0.051839 | 4.5175 | 4.5165 | 416.1071 | 169.9868 | 14.2558 | 14.3817 |  | 2387.313 | 2318.309
77.4833 | 3895.898 | 249.2447 | 150.8903 | 114.6059 | 35.0491 | 16.1721 | 29.9822 | 201.5774 | 0.054149 | 4.4914 | 4.4967 | 406.5742 | 170.0535 | 14.3859 | 14.4067 |  | 2367.118 | 2299.778
77.4917 | 3898.828 | 250.9124 | 150.8871 | 114.5851 | 35.0772 | 16.2125 | 29.9992 | 201.9408 | 0.047919 | 4.5063 | 4.5228 | 408.1012 | 170.1285 | 14.2822 | 14.3917 |  | 2400.214 | 2311.776
77.5 | 3898.828 | 250.0043 | 150.8718 | 114.8407 | 35.0431 | 16.1954 | 30.0225 | 201.7105 | 0.04742 | 4.5068 | 4.5078 | 413.7788 | 169.844 | 14.3171 | 14.3576 |  | 2378.918 | 2277.306
77.5083 | 3897.07 | 249.4606 | 150.8955 | 115.15 | 34.9879 | 16.167 | 29.988 | 201.2657 | 0.052242 | 4.4903 | 4.493 | 414.3756 | 169.6993 | 14.3168 | 14.3743 |  | 2385.027 | 2305.466
77.5167 | 3898.828 | 250.2719 | 150.9111 | 115.4523 | 34.8561 | 16.1892 | 30.0211 | 201.5875 | 0.047452 | 4.4986 | 4.4799 | 408.5717 | 169.819 | 14.3773 | 14.3701 |  | 2376.285 | 2300.818
77.525 | 3899.414 | 249.4311 | 151.0234 | 115.584 | 34.9896 | 16.1731 | 29.9694 | 201.3254 | 0.047407 | 4.4865 | 4.4882 | 408.6956 | 170.062 | 14.4165 | 14.4603 |  | 2368.475 | 2308.122
77.5333 | 3897.656 | 249.5324 | 151.004 | 115.4915 | 35.0526 | 16.175 | 30.0238 | 201.5092 | 0.055108 | 4.4979 | 4.4773 | 414.7138 | 169.8121 | 14.4011 | 14.4472 |  | 2348.86 | 2337.914
77.5417 | 3898.242 | 250.2798 | 151.0741 | 115.0834 | 35.0373 | 16.1659 | 30.0526 | 201.893 | 0.053683 | 4.4812 | 4.4888 | 415.838 | 171.2484 | 14.3208 | 14.4409 |  | 2364.679 | 2310.197
77.55 | 3898.242 | 249.4547 | 150.9799 | 114.8042 | 35.072 | 16.1661 | 30.0772 | 201.4315 | 0.054824 | 4.4986 | 4.4803 | 406.1017 | 170.0884 | 14.232 | 14.3825 |  | 2345.837 | 2286.503
77.5583 | 3898.828 | 249.945 | 150.9254 | 114.6251 | 35.0666 | 16.1793 | 30.0547 | 201.2 | 0.055364 | 4.5013 | 4.4899 | 406.5591 | 169.8093 | 14.3437 | 14.4828 |  | 2381.91 | 2304.632
77.5667 | 3902.344 | 250.4924 | 150.8655 | 114.4348 | 35.0508 | 16.1764 | 30.0086 | 200.9495 | 0.045117 | 4.5089 | 4.5154 | 415.9677 | 169.9133 | 14.3658 | 14.4071 |  | 2343.378 | 2312.761
77.575 | 3897.07 | 249.7392 | 150.7684 | 114.4817 | 34.861 | 16.1695 | 29.9585 | 201.8094 | 0.055195 | 4.4945 | 4.4769 | 413.2284 | 169.9014 | 14.3651 | 14.4456 |  | 2367.843 | 2321.969
77.5834 | 3900 | 250.283 | 150.7737 | 114.7259 | 35.0016 | 16.1726 | 29.9576 | 201.2126 | 0.052754 | 4.4962 | 4.5122 | 405.1594 | 170.1836 | 14.2686 | 14.4019 |  | 2373.423 | 2307.362
77.5917 | 3902.93 | 250.4447 | 150.8109 | 114.9046 | 35.0357 | 16.1927 | 29.9396 | 201.4735 | 0.047788 | 4.5024 | 4.5434 | 413.1301 | 170.2145 | 14.3994 | 14.4101 |  | 2357.314 | 2318.441
77.6 | 3896.484 | 249.5284 | 150.8887 | 115.2457 | 34.9969 | 16.1609 | 29.8973 | 201.0057 | 0.051195 | 4.502 | 4.5123 | 416.6875 | 169.9362 | 14.2929 | 14.415 |  | 2354.906 | 2310.497
77.6083 | 3900.586 | 249.8664 | 151.0051 | 115.453 | 34.8412 | 16.1515 | 29.9365 | 201.3245 | 0.052423 | 4.4976 | 4.469 | 410.6473 | 170.0015 | 14.309 | 14.3879 |  | 2354.438 | 2287.678
77.6167 | 3898.242 | 249.878 | 151.0561 | 115.6349 | 35.022 | 16.168 | 29.9218 | 201.299 | 0.059354 | 4.4747 | 4.465 | 405.1681 | 170.0977 | 14.343 | 14.4274 |  | 2354.935 | 2303.524
77.625 | 3900.586 | 249.4559 | 151.1385 | 115.4632 | 35.0166 | 16.1844 | 29.8902 | 200.8102 | 0.057216 | 4.4768 | 4.4172 | 414.8699 | 170.0051 | 14.2948 | 14.3642 |  | 2336.238 | 2316.752
77.6334 | 3898.242 | 249.7849 | 151.1647 | 115.2128 | 35.0393 | 16.2012 | 29.908 | 201.5145 | 0.053065 | 4.4885 | 4.5069 | 416.4321 | 170.0672 | 14.3864 | 14.392 |  | 2348.637 | 2306.052
77.6417 | 3901.758 | 250.9032 | 151.1092 | 115.0615 | 34.967 | 16.1707 | 29.893 | 201.5222 | 0.051992 | 4.5005 | 4.5133 | 406.8898 | 170.2335 | 14.3354 | 14.4116 |  | 2370.299 | 2303.754
77.65 | 3900.586 | 249.444 | 151.1494 | 114.947 | 35.0434 | 16.1826 | 29.9432 | 201.5469 | 0.050413 | 4.5065 | 4.5233 | 407.655 | 170.0583 | 14.3719 | 14.3719 |  | 2334.573 | 2291.636
77.6583 | 3900 | 249.9508 | 151.1167 | 114.7763 | 35.0246 | 16.1867 | 29.9047 | 201.4639 | 0.051558 | 4.4924 | 4.5133 | 413.3156 | 169.7901 | 14.3582 | 14.3807 |  | 2355.867 | 2303.629
77.6667 | 3901.758 | 250.6556 | 151.0486 | 114.6913 | 35.0256 | 16.1859 | 29.9153 | 201.4337 | 0.044502 | 4.5114 | 4.4994 | 416.6045 | 169.7953 | 14.3569 | 14.4054 |  | 2333.97 | 2298.688
77.675 | 3897.656 | 248.5576 | 151.0578 | 114.6285 | 34.9059 | 16.1954 | 29.8705 | 202.0634 | 0.046349 | 4.4779 | 4.4493 | 408.7128 | 170.7584 | 14.3097 | 14.3861 |  | 2363.121 | 2299.335
77.6834 | 3902.93 | 250.4191 | 150.9946 | 114.3495 | 35.0063 | 16.1975 | 29.8989 | 201.7746 | 0.047283 | 4.4997 | 4.4848 | 407.1316 | 169.686 | 14.3536 | 14.4094 |  | 2366.557 | 2315.928
77.6917 | 3899.414 | 248.9739 | 150.9164 | 114.5934 | 35.0047 | 16.1708 | 29.8999 | 201.9039 | 0.052607 | 4.4846 | 4.4689 | 415.4796 | 169.974 | 14.2741 | 14.3846 |  | 2350.184 | 2281.525
77.7 | 3902.93 | 249.4429 | 150.8971 | 115.0401 | 34.8297 | 16.1814 | 29.9015 | 201.7233 | 0.051732 | 4.4946 | 4.4894 | 412.1557 | 169.9678 | 14.2621 | 14.392 |  | 2363.234 | 2301.783
77.7083 | 3900.586 | 248.7743 | 150.9574 | 115.3604 | 34.9703 | 16.212 | 29.9354 | 201.9049 | 0.048269 | 4.4804 | 4.4921 | 410.382 | 169.8279 | 14.3831 | 14.3881 |  | 2375.312 | 2285.589
77.7167 | 3895.898 | 250.005 | 151.063 | 115.3745 | 35.0495 | 16.2027 | 29.9201 | 201.7935 | 0.049817 | 4.5062 | 4.4985 | 405.5959 | 169.7653 | 14.3835 | 14.3946 |  | 2375.794 | 2313.004
77.725 | 3903.516 | 249.7785 | 151.1253 | 115.8389 | 35.0817 | 16.1681 | 29.9303 | 201.7251 | 0.05145 | 4.4836 | 4.5114 | 413.9136 | 169.9052 | 14.3132 | 14.3893 |  | 2364.281 | 2305.381
77.7334 | 3898.242 | 250.1159 | 151.1893 | 115.3765 | 35.0332 | 16.1732 | 29.9294 | 201.7988 | 0.052431 | 4.5103 | 4.5282 | 413.5942 | 169.7211 | 14.3301 | 14.4196 |  | 2370.228 | 2318.229
77.7417 | 3901.172 | 249.2954 | 151.0982 | 115.1578 | 35.0459 | 16.194 | 29.9325 | 201.6668 | 0.048584 | 4.4902 | 4.5146 | 416.2381 | 169.7408 | 14.3286 | 14.3655 |  | 2362.948 | 2282.5
77.75 | 3894.727 | 250.8783 | 151.0204 | 114.8906 | 34.8919 | 16.1824 | 29.9122 | 202.0657 | 0.049581 | 4.4903 | 4.5071 | 411.322 | 169.7017 | 14.2518 | 14.4066 |  | 2381.708 | 2294.565
77.7583 | 3897.656 | 249.7401 | 151.0035 | 114.5893 | 35.0376 | 16.1672 | 29.8885 | 201.7438 | 0.053193 | 4.492 | 4.4989 | 406.3979 | 169.424 | 14.3006 | 14.4065 |  | 2349.047 | 2304.642
77.7667 | 3900.586 | 249.8421 | 150.943 | 114.5411 | 35.0592 | 16.1622 | 29.8895 | 201.8563 | 0.051705 | 4.4932 | 4.4975 | 412.4139 | 169.919 | 14.2937 | 14.43 |  | 2342.865 | 2300.086
77.775 | 3902.93 | 250.3042 | 150.8643 | 114.448 | 35.0254 | 16.1694 | 29.8841 | 201.9951 | 0.046542 | 4.4713 | 4.4819 | 415.4148 | 169.9149 | 14.326 | 14.4124 |  | 2363.088 | 2315.308
77.7833 | 3902.344 | 250.3243 | 150.7559 | 114.4715 | 34.9689 | 16.1631 | 29.8846 | 201.6003 | 0.0479 | 4.4964 | 4.4842 | 407.8805 | 169.8014 | 14.3874 | 14.4044 |  | 2364.846 | 2303.654
77.7917 | 3899.414 | 250.5605 | 150.7293 | 114.8286 | 35.0431 | 16.1505 | 29.9027 | 201.8771 | 0.049337 | 4.4818 | 4.4835 | 406.5467 | 170.0749 | 14.3467 | 14.3988 |  | 2364.494 | 2279.048
77.8 | 3896.484 | 249.4423 | 150.7766 | 115.1417 | 35.0584 | 16.1471 | 29.8701 | 202.5176 | 0.049953 | 4.5097 | 4.4834 | 413.735 | 170.4157 | 14.308 | 14.4334 |  | 2360.405 | 2318.243
77.8083 | 3896.484 | 249.4215 | 150.8633 | 115.4149 | 35.0634 | 16.1631 | 29.9173 | 201.6641 | 0.046573 | 4.4968 | 4.478 | 415.8775 | 169.9336 | 14.3518 | 14.3811 |  | 2367.281 | 2296.769
77.8167 | 3896.484 | 249.8481 | 150.9449 | 115.5973 | 34.8709 | 16.1582 | 29.9364 | 201.8221 | 0.055154 | 4.4819 | 4.4937 | 408.7104 | 170.3258 | 14.3174 | 14.3848 |  | 2346.059 | 2318.645
77.825 | 3897.07 | 250.0412 | 151.0043 | 115.2738 | 35.0281 | 16.1304 | 29.9858 | 201.5406 | 0.053266 | 4.4934 | 4.492 | 405.6448 | 169.9314 | 14.3255 | 14.407 |  | 2351.461 | 2306.927
77.8333 | 3899.414 | 250.228 | 151.0245 | 115.1117 | 35.0309 | 16.1371 | 29.9404 | 201.551 | 0.048833 | 4.4995 | 4.5316 | 413.1326 | 169.8641 | 14.3485 | 14.3878 |  | 2343.33 | 2289.424
77.8417 | 3900 | 249.7936 | 151.09 | 114.8745 | 35.0356 | 16.1426 | 29.9585 | 202.7263 | 0.048662 | 4.5148 | 4.5319 | 416.9774 | 171.0662 | 14.3628 | 14.387 |  | 2353.029 | 2280.337
77.85 | 3900.586 | 250.4034 | 151.0025 | 114.4844 | 35.0199 | 16.1372 | 29.966 | 203.2684 | 0.050725 | 4.5027 | 4.5117 | 407.1697 | 171.3957 | 14.279 | 14.4005 |  | 2347.766 | 2327.85
77.8583 | 3899.414 | 249.6038 | 150.9487 | 114.3988 | 35.0679 | 16.1662 | 29.9379 | 201.9922 | 0.053011 | 4.5023 | 4.4692 | 408.4934 | 169.8055 | 14.3182 | 14.3924 |  | 2367.17 | 2306.323
77.8667 | 3902.344 | 249.8619 | 150.8867 | 114.2349 | 35.0754 | 16.1856 | 29.9887 | 202.9797 | 0.048482 | 4.4752 | 4.4815 | 416.3942 | 170.3851 | 14.3415 | 14.4041 |  | 2357.268 | 2309.39
77.875 | 3900 | 250.0507 | 150.8529 | 114.6386 | 34.8889 | 16.1802 | 29.9834 | 202.0997 | 0.042959 | 4.5264 | 4.5046 | 412.1049 | 169.8164 | 14.3006 | 14.4011 |  | 2374.996 | 2318.623
77.8833 | 3901.758 | 250.6017 | 150.8281 | 114.8281 | 34.9706 | 16.169 | 29.979 | 201.777 | 0.051507 | 4.5077 | 4.487 | 408.0252 | 169.6627 | 14.2663 | 14.3933 |  | 2352.805 | 2312.449
77.8917 | 3902.93 | 250.3518 | 150.8704 | 115.0648 | 35.0388 | 16.1548 | 30.0027 | 201.5878 | 0.050788 | 4.5216 | 4.5198 | 410.8593 | 169.5973 | 14.3821 | 14.419 |  | 2361.674 | 2312.74
77.9 | 3898.828 | 249.3024 | 150.9568 | 115.2246 | 35.0333 | 16.1753 | 29.9961 | 201.8866 | 0.056297 | 4.4818 | 4.4977 | 415.9386 | 169.6918 | 14.3213 | 14.4047 |  | 2372.405 | 2286.655
77.9083 | 3900 | 250.1301 | 151.0002 | 115.2843 | 34.893 | 16.162 | 29.9818 | 201.4631 | 0.04609 | 4.4986 | 4.5244 | 411.4981 | 169.5234 | 14.3656 | 14.4131 |  | 2358.023 | 2288.592
77.9167 | 3897.656 | 249.93 | 151.0216 | 115.4342 | 35.0391 | 16.1739 | 29.9554 | 202.3637 | 0.049573 | 4.4912 | 4.4954 | 408.4341 | 170.0592 | 14.4112 | 14.5356 |  | 2374.961 | 2324.801
77.925 | 3897.656 | 250.2052 | 151.144 | 115.4649 | 35.0356 | 16.1805 | 29.9494 | 201.6411 | 0.04197 | 4.5064 | 4.5207 | 408.4057 | 169.8542 | 14.3566 | 14.445 |  | 2376.666 | 2329.923
77.9333 | 3901.758 | 250.2882 | 151.1927 | 115.2567 | 35.0478 | 16.1805 | 29.9391 | 201.4229 | 0.049579 | 4.5063 | 4.5024 | 416.6336 | 169.9704 | 14.3789 | 14.3587 |  | 2359.944 | 2314.237
77.9417 | 3900 | 250.6927 | 151.1746 | 115.1623 | 35.0483 | 16.1836 | 30.0005 | 201.4071 | 0.049234 | 4.4949 | 4.4981 | 417.1855 | 169.9624 | 14.3203 | 14.4233 |  | 2366.501 | 2314.733
77.95 | 3898.828 | 249.4417 | 151.1513 | 114.9595 | 35.018 | 16.1803 | 29.9792 | 201.1774 | 0.0497 | 4.4911 | 4.4846 | 406.0187 | 169.689 | 14.3554 | 14.4741 |  | 2346.656 | 2295.267
77.9584 | 3899.414 | 250.2304 | 151.1397 | 114.7802 | 35.0532 | 16.1704 | 29.9982 | 201.5537 | 0.056229 | 4.4983 | 4.4738 | 410.8735 | 170.0647 | 14.2708 | 14.4249 |  | 2359.917 | 2304.821
77.9667 | 3900 | 249.9471 | 151.0183 | 114.6729 | 35.0522 | 16.1901 | 29.988 | 201.3573 | 0.050798 | 4.51 | 4.5097 | 415.3463 | 170.2149 | 14.3316 | 14.3858 |  | 2363.315 | 2332.989
77.975 | 3901.172 | 250.0235 | 150.9801 | 114.6046 | 35.059 | 16.163 | 29.9559 | 201.4879 | 0.048472 | 4.5047 | 4.5197 | 417.4783 | 170.0332 | 14.3484 | 14.3913 |  | 2369.034 | 2332.565
77.9833 | 3901.172 | 249.5824 | 150.9514 | 114.5712 | 34.9731 | 16.1644 | 29.9936 | 202.0962 | 0.052677 | 4.499 | 4.5229 | 406.0749 | 170.216 | 14.3604 | 14.4162 |  | 2357.072 | 2298.362
77.9917 | 3902.93 | 250.6806 | 150.8889 | 114.7131 | 35.0315 | 16.1514 | 29.9836 | 201.7946 | 0.050923 | 4.5013 | 4.5354 | 409.0049 | 169.9776 | 14.301 | 14.414 |  | 2374.096 | 2330.516
78 | 3901.758 | 249.182 | 150.8913 | 114.9213 | 35.0397 | 16.1638 | 29.9659 | 202.037 | 0.051485 | 4.518 | 4.5178 | 415.4175 | 169.9969 | 14.3443 | 14.3917 |  | 2342.056 | 2306.979
78.0084 | 3900.586 | 249.6251 | 150.9315 | 115.4295 | 34.9704 | 16.1789 | 29.9882 | 201.8081 | 0.052383 | 4.5212 | 4.5128 | 413.9547 | 169.7227 | 14.3258 | 14.3805 |  | 2349.424 | 2300.793
78.0167 | 3901.172 | 249.9742 | 150.9999 | 115.573 | 34.9981 | 16.171 | 30.04 | 201.7132 | 0.050502 | 4.4848 | 4.4627 | 406.0991 | 169.8846 | 14.336 | 14.409 |  | 2379.385 | 2294.878
78.025 | 3900.586 | 250.9178 | 151.1288 | 115.704 | 35.0418 | 16.1203 | 30.024 | 201.8088 | 0.049525 | 4.5137 | 4.5123 | 411.6649 | 169.8613 | 14.2741 | 14.3825 |  | 2377.802 | 2333.75
78.0333 | 3896.484 | 250.4055 | 151.1509 | 115.2937 | 35.0308 | 16.126 | 30.0344 | 201.7141 | 0.05232 | 4.501 | 4.4665 | 414.2462 | 169.6432 | 14.4072 | 14.4385 |  | 2392.003 | 2311.436
78.0417 | 3897.656 | 250.1546 | 151.0715 | 115.0992 | 34.9764 | 16.1455 | 30.0167 | 201.689 | 0.052107 | 4.4725 | 4.5047 | 416.0985 | 169.9439 | 14.326 | 14.378 |  | 2373.181 | 2317.646
78.05 | 3901.172 | 249.8112 | 151.0856 | 114.8469 | 34.9625 | 16.1284 | 30.0388 | 201.7679 | 0.05141 | 4.4943 | 4.4995 | 406.1865 | 169.8396 | 14.3055 | 14.3683 |  | 2382.689 | 2293.075
78.0584 | 3904.102 | 249.6821 | 151.0139 | 114.7465 | 35.0069 | 16.1163 | 30.0869 | 201.6548 | 0.047031 | 4.5133 | 4.5201 | 406.5459 | 169.8028 | 14.2827 | 14.3965 |  | 2365.818 | 2312.244
78.0667 | 3900 | 249.4651 | 150.9689 | 114.569 | 35.0368 | 16.113 | 30.0223 | 201.6694 | 0.046901 | 4.503 | 4.5109 | 415.9035 | 169.7987 | 14.3189 | 14.4107 |  | 2368.666 | 2300.74
78.075 | 3902.93 | 250.5593 | 150.8794 | 114.4794 | 35.0267 | 16.1078 | 30.0113 | 202.1461 | 0.048233 | 4.5125 | 4.5346 | 416.3519 | 170.898 | 14.3191 | 14.4517 |  | 2364.8 | 2351.742
78.0833 | 3901.172 | 249.2514 | 150.8163 | 114.5127 | 34.9457 | 16.1187 | 30.036 | 201.813 | 0.047227 | 4.5052 | 4.5093 | 408.3316 | 170.0446 | 14.2615 | 14.3835 |  | 2335.269 | 2329.411
78.0917 | 3898.242 | 249.4243 | 150.8 | 114.7734 | 35.0487 | 16.1348 | 29.9527 | 202.2804 | 0.049126 | 4.488 | 4.4831 | 406.1156 | 170.1395 | 14.3943 | 14.4614 |  | 2360.546 | 2321.244
78.1 | 3898.828 | 249.8756 | 150.8411 | 115.276 | 35.0555 | 16.1107 | 30.0134 | 201.8165 | 0.045934 | 4.4837 | 4.4904 | 413.7542 | 169.9801 | 14.2679 | 14.3962 |  | 2382.873 | 2312.228
78.1084 | 3903.516 | 250.4474 | 150.9059 | 115.6389 | 35.0545 | 16.0989 | 29.9771 | 202.0551 | 0.054419 | 4.4906 | 4.5124 | 415.2042 | 169.9088 | 14.2506 | 14.3611 |  | 2359.314 | 2329.018
78.1167 | 3897.07 | 250.2883 | 150.9883 | 115.4696 | 34.9542 | 16.1181 | 30.0009 | 202.7489 | 0.045788 | 4.4877 | 4.497 | 410.2962 | 171.0527 | 14.2975 | 14.3735 |  | 2387.563 | 2324.073
78.125 | 3899.414 | 250.228 | 151.0238 | 115.2995 | 35.0156 | 16.1056 | 30.0317 | 201.8649 | 0.052379 | 4.4886 | 4.4758 | 405.6497 | 169.8567 | 14.3094 | 14.3864 |  | 2353.184 | 2322.192
78.1333 | 3900.586 | 250.3742 | 151.044 | 115.1219 | 35.0598 | 16.0946 | 29.9887 | 201.9911 | 0.048988 | 4.4955 | 4.4973 | 415.3718 | 169.7913 | 14.3009 | 14.3912 |  | 2379.563 | 2328.495
78.1417 | 3900.586 | 249.7755 | 151.0405 | 114.916 | 34.9056 | 16.1026 | 30.0101 | 203.1141 | 0.049234 | 4.4978 | 4.5074 | 411.6093 | 171.1601 | 14.4107 | 14.4529 |  | 2368.49 | 2298.009
78.15 | 3899.414 | 250.3176 | 150.9997 | 114.7449 | 34.9027 | 16.1229 | 30.0428 | 202.0023 | 0.045357 | 4.5095 | 4.5476 | 408.7168 | 169.7708 | 14.3173 | 14.3901 |  | 2385.11 | 2268.13
78.1583 | 3897.07 | 249.2172 | 150.9445 | 114.619 | 35.0646 | 16.1101 | 30.0458 | 201.6231 | 0.04887 | 4.5082 | 4.5165 | 408.9265 | 169.9032 | 14.3079 | 14.3982 |  | 2340.059 | 2302.859
78.1667 | 3903.516 | 249.5054 | 150.8605 | 114.5418 | 35.0454 | 16.0879 | 30.0144 | 201.7025 | 0.051252 | 4.4816 | 4.4796 | 416.6923 | 169.8553 | 14.357 | 14.4063 |  | 2367.747 | 2311.611
78.175 | 3900.586 | 250.3775 | 150.8236 | 114.4947 | 35.0133 | 16.1144 | 30.0221 | 202.0332 | 0.046182 | 4.4718 | 4.4697 | 415.9938 | 169.7946 | 14.3615 | 14.4107 |  | 2373.272 | 2298.224
78.1833 | 3904.102 | 249.978 | 150.8535 | 114.8515 | 34.8308 | 16.1346 | 30.0106 | 201.8712 | 0.048358 | 4.4675 | 4.4524 | 409.9572 | 169.8116 | 14.3906 | 14.4081 |  | 2348.547 | 2304.811
78.1917 | 3898.242 | 250.1902 | 150.9217 | 114.9375 | 35.0078 | 16.1074 | 29.976 | 201.6884 | 0.053276 | 4.467 | 4.5136 | 407.0142 | 169.9706 | 14.3137 | 14.4317 |  | 2385.919 | 2292.68
78.2 | 3896.484 | 250.4125 | 150.9633 | 114.9839 | 34.9888 | 16.1094 | 29.9964 | 202.0871 | 0.053337 | 4.5137 | 4.522 | 412.4989 | 170.3297 | 14.3055 | 14.3901 |  | 2367.055 | 2299.616
78.2083 | 3900 | 250.0371 | 150.9924 | 115.1924 | 35.0242 | 16.1064 | 30.0152 | 202.1846 | 0.05074 | 4.4934 | 4.4932 | 416.3231 | 170.6776 | 14.3232 | 14.3988 |  | 2368.498 | 2309.484
78.2167 | 3900 | 250.4068 | 151.0517 | 115.1204 | 34.8174 | 16.1114 | 29.9591 | 202.1367 | 0.05037 | 4.5053 | 4.5127 | 408.54 | 169.9511 | 14.3529 | 14.4012 |  | 2368.656 | 2317.873
78.225 | 3901.758 | 251.1634 | 151.0324 | 115.3159 | 34.9926 | 16.1407 | 29.9389 | 201.6084 | 0.044402 | 4.5243 | 4.5203 | 407.6411 | 169.6254 | 14.3413 | 14.408 |  | 2357.314 | 2335.1
78.2333 | 3897.07 | 249.5682 | 151.1115 | 115.4731 | 35.0769 | 16.1228 | 29.9826 | 201.4739 | 0.051031 | 4.5094 | 4.5026 | 409.2866 | 169.5095 | 14.2912 | 14.3824 |  | 2371.957 | 2304.235
78.2417 | 3900.586 | 250.4442 | 151.1687 | 115.312 | 35.0174 | 16.1023 | 30.0572 | 201.7066 | 0.051848 | 4.4877 | 4.5144 | 414.5421 | 169.5817 | 14.3476 | 14.4398 |  | 2371.059 | 2350.441
78.25 | 3902.344 | 250.3107 | 151.207 | 115.0706 | 34.9119 | 16.1118 | 30.0107 | 202.5704 | 0.049029 | 4.4968 | 4.5057 | 411.3664 | 170.3701 | 14.3017 | 14.366 |  | 2371.513 | 2326.956
78.2583 | 3903.516 | 249.2825 | 151.1851 | 114.8462 | 35.0608 | 16.1177 | 29.9844 | 202.916 | 0.048329 | 4.4956 | 4.4929 | 407.8393 | 171.112 | 14.382 | 14.4508 |  | 2351.241 | 2304.703
78.2667 | 3901.172 | 249.6922 | 151.0571 | 114.7196 | 35.0247 | 16.1476 | 29.971 | 201.6532 | 0.051852 | 4.5016 | 4.4866 | 413.8446 | 169.638 | 14.2955 | 14.423 |  | 2362.186 | 2306.859
78.275 | 3898.242 | 250.7009 | 151.035 | 114.4519 | 35.0286 | 16.1345 | 29.9403 | 202.0664 | 0.051672 | 4.5 | 4.4953 | 415.0399 | 170.892 | 14.3813 | 14.4008 |  | 2378.669 | 2294.752
78.2833 | 3899.414 | 249.8696 | 150.9537 | 114.254 | 34.8983 | 16.1517 | 29.9068 | 202.1456 | 0.050729 | 4.4959 | 4.4904 | 411.3262 | 169.9436 | 14.3534 | 14.4347 |  | 2372.459 | 2325.362
78.2917 | 3900 | 250.2601 | 150.9095 | 114.8147 | 35.0151 | 16.1325 | 29.9456 | 201.5358 | 0.052159 | 4.5012 | 4.497 | 405.886 | 169.8916 | 14.347 | 14.4696 |  | 2365.577 | 2320.542
78.3 | 3898.828 | 250.153 | 150.9418 | 114.9836 | 35.0679 | 16.1204 | 29.9604 | 201.7276 | 0.048652 | 4.4885 | 4.478 | 410.7537 | 169.8449 | 14.3522 | 14.3921 |  | 2379.628 | 2311.927
78.3084 | 3901.172 | 249.3439 | 150.9313 | 115.1613 | 35.0496 | 16.1299 | 29.9289 | 201.8683 | 0.053344 | 4.491 | 4.4965 | 415.5066 | 170.0221 | 14.3391 | 14.4486 |  | 2388.419 | 2317.776
78.3167 | 3905.273 | 250.387 | 150.9593 | 115.2559 | 34.8355 | 16.1389 | 29.9072 | 201.7214 | 0.050452 | 4.5179 | 4.5329 | 410.8991 | 169.9937 | 14.4072 | 14.406 |  | 2368.242 | 2310.302
78.325 | 3899.414 | 250.5347 | 150.9765 | 115.343 | 34.9582 | 16.1265 | 29.942 | 201.6365 | 0.046097 | 4.5011 | 4.4902 | 408.7751 | 169.8676 | 14.373 | 14.3942 |  | 2341.033 | 2311.371
78.3333 | 3898.242 | 250.3895 | 151.0601 | 115.4131 | 35.0679 | 16.125 | 29.9792 | 201.6392 | 0.050237 | 4.5136 | 4.5159 | 408.1479 | 169.7655 | 14.3555 | 14.4386 |  | 2354.048 | 2298.996
78.3417 | 3902.93 | 249.984 | 151.0781 | 115.5143 | 35.0697 | 16.1323 | 29.9277 | 201.7191 | 0.052228 | 4.503 | 4.5059 | 414.0982 | 169.9381 | 14.3231 | 14.3995 |  | 2345.802 | 2317.431
78.35 | 3902.344 | 249.7402 | 151.1438 | 115.2236 | 35.0669 | 16.1509 | 29.9278 | 201.5314 | 0.051063 | 4.4995 | 4.4925 | 415.4384 | 170.0438 | 14.3989 | 14.4375 |  | 2375.395 | 2337.496
78.3583 | 3901.172 | 249.997 | 151.0865 | 114.9478 | 34.8363 | 16.1507 | 29.8827 | 201.8046 | 0.04662 | 4.502 | 4.5004 | 412.1293 | 170.0002 | 14.2494 | 14.4403 |  | 2378.589 | 2294.887
78.3667 | 3901.172 | 250.118 | 150.9968 | 114.8945 | 35.0417 | 16.1445 | 29.9169 | 201.8221 | 0.051498 | 4.4945 | 4.5155 | 406.5151 | 169.9988 | 14.3859 | 14.414 |  | 2358.309 | 2331.971
78.375 | 3897.07 | 249.6323 | 151.0087 | 114.7764 | 35.0734 | 16.1317 | 29.9069 | 201.9447 | 0.053514 | 4.5037 | 4.5011 | 411.3478 | 170.062 | 14.3366 | 14.3742 |  | 2365.235 | 2338.656
78.3834 | 3895.898 | 249.882 | 150.9555 | 114.762 | 35.038 | 16.1416 | 29.9354 | 201.2378 | 0.050724 | 4.4886 | 4.4978 | 415.4436 | 169.8018 | 14.367 | 14.4547 |  | 2377.441 | 2288.898
78.3917 | 3899.414 | 249.7042 | 150.9108 | 114.6103 | 34.8898 | 16.1519 | 29.9022 | 201.6749 | 0.048768 | 4.5065 | 4.5089 | 410.4535 | 170.3191 | 14.3512 | 14.4579 |  | 2355.094 | 2320.121
78.4 | 3903.516 | 250.6191 | 150.865 | 114.5324 | 35.0366 | 16.1526 | 29.9145 | 201.4711 | 0.048689 | 4.494 | 4.5226 | 406.4643 | 169.736 | 14.3814 | 14.4361 |  | 2370.289 | 2316.972
78.4083 | 3901.758 | 250.0192 | 150.7795 | 114.4899 | 35.0221 | 16.1526 | 29.9344 | 201.3057 | 0.049823 | 4.5025 | 4.4935 | 406.6302 | 169.7359 | 14.2934 | 14.4444 |  | 2361.375 | 2330.3
78.4167 | 3907.031 | 249.9921 | 150.7271 | 114.9509 | 35.044 | 16.1613 | 29.9176 | 201.5782 | 0.051336 | 4.4606 | 4.4777 | 413.2951 | 169.9345 | 14.3192 | 14.3918 |  | 2354.608 | 2323.721
78.425 | 3901.172 | 250.541 | 150.8038 | 115.2289 | 34.8806 | 16.1692 | 29.9186 | 201.4469 | 0.048668 | 4.5194 | 4.4959 | 413.0458 | 170.3282 | 14.355 | 14.4082 |  | 2360.819 | 2311.414
78.4334 | 3899.414 | 250.3743 | 150.926 | 115.6145 | 34.9989 | 16.1804 | 29.9807 | 201.1356 | 0.05034 | 4.479 | 4.4782 | 408.0929 | 170.1088 | 14.3148 | 14.4268 |  | 2368.032 | 2344.995
78.4417 | 3900 | 250.2566 | 151.0476 | 115.4186 | 35.0459 | 16.1539 | 29.9893 | 201.0307 | 0.055423 | 4.4852 | 4.4874 | 406.9434 | 169.766 | 14.2728 | 14.3763 |  | 2335.04 | 2330.895
78.45 | 3905.859 | 251.284 | 151.086 | 115.2402 | 35.0554 | 16.1333 | 29.9873 | 201.1862 | 0.047202 | 4.4979 | 4.5255 | 414.1708 | 169.7531 | 14.3432 | 14.3941 |  | 2380.155 | 2329.021
78.4583 | 3899.414 | 249.7989 | 151.0762 | 115.0077 | 34.945 | 16.1664 | 29.929 | 202.0695 | 0.048897 | 4.4909 | 4.5179 | 413.7513 | 170.6514 | 14.3334 | 14.4407 |  | 2378.043 | 2315.199
78.4667 | 3895.898 | 249.6967 | 151.0775 | 114.8328 | 35.0082 | 16.16 | 29.9894 | 201.1176 | 0.045096 | 4.5134 | 4.5237 | 407.8959 | 170.0708 | 14.4209 | 14.4388 |  | 2340.829 | 2282.919
78.475 | 3901.758 | 249.324 | 151.0158 | 114.7789 | 35.0692 | 16.1495 | 29.9936 | 201.4164 | 0.050691 | 4.5046 | 4.5006 | 411.0091 | 169.9844 | 14.2786 | 14.3968 |  | 2363.985 | 2328.815
78.4834 | 3899.414 | 249.9148 | 151.0321 | 114.3431 | 35.0398 | 16.1536 | 29.9867 | 202.7728 | 0.053652 | 4.5008 | 4.4763 | 413.3498 | 171.113 | 14.3647 | 14.4109 |  | 2347.499 | 2316.105
78.4917 | 3898.828 | 250.4698 | 150.9085 | 114.4503 | 34.9725 | 16.1775 | 29.964 | 201.7431 | 0.044637 | 4.5215 | 4.4904 | 414.8576 | 169.8565 | 14.3718 | 14.4435 |  | 2368.165 | 2312.951
78.5 | 3901.758 | 250.0757 | 150.8226 | 114.1703 | 34.8527 | 16.1835 | 29.947 | 202.2386 | 0.052396 | 4.5023 | 4.4893 | 409.6807 | 170.2106 | 14.4139 | 14.4522 |  | 2366.914 | 2314.08
78.5083 | 3902.344 | 249.7103 | 150.8444 | 115.1747 | 35.0361 | 16.1841 | 29.9848 | 202.3065 | 0.044604 | 4.4984 | 4.4824 | 409.5165 | 170.0307 | 14.3041 | 14.4151 |  | 2369.255 | 2283.204
78.5167 | 3897.656 | 249.5883 | 150.9645 | 115.292 | 35.0757 | 16.1906 | 29.9987 | 202.0647 | 0.052812 | 4.5002 | 4.4851 | 412.9694 | 170.6046 | 14.3316 | 14.4317 |  | 2363.086 | 2329.986
78.525 | 3897.07 | 250.0318 | 151.0602 | 115.5669 | 35.0384 | 16.1837 | 29.9589 | 201.4019 | 0.051247 | 4.5267 | 4.5263 | 415.5818 | 169.8274 | 14.3703 | 14.3541 |  | 2368.285 | 2298.062
78.5333 | 3901.758 | 249.7632 | 151.1456 | 115.344 | 34.8467 | 16.1535 | 29.9984 | 201.6443 | 0.046692 | 4.4846 | 4.5182 | 409.0098 | 169.6238 | 14.3128 | 14.418 |  | 2350.813 | 2293.005
78.5417 | 3896.484 | 250.1418 | 151.0896 | 115.1374 | 35.0087 | 16.1638 | 29.9584 | 201.5557 | 0.045516 | 4.5168 | 4.5258 | 407.9116 | 169.667 | 14.3047 | 14.35 |  | 2335.864 | 2311.552
78.55 | 3897.07 | 250.2882 | 151.1604 | 114.9273 | 35.0064 | 16.1388 | 29.9764 | 201.3598 | 0.046745 | 4.5004 | 4.5276 | 410.9095 | 169.7363 | 14.3118 | 14.4243 |  | 2367.569 | 2339.345
78.5583 | 3900 | 250.1671 | 151.086 | 114.7514 | 34.9999 | 16.1438 | 29.9898 | 201.53 | 0.047457 | 4.497 | 4.5007 | 416.5499 | 169.7725 | 14.2861 | 14.3918 |  | 2369.578 | 2336.836
78.5667 | 3902.93 | 249.5938 | 151.0026 | 114.6836 | 34.915 | 16.1433 | 29.9664 | 201.4522 | 0.04726 | 4.5266 | 4.5089 | 409.0152 | 169.9867 | 14.3433 | 14.3802 |  | 2350.178 | 2308.678
78.575 | 3902.344 | 250.2062 | 150.9619 | 114.5899 | 35.0403 | 16.1458 | 30.0126 | 201.4085 | 0.050944 | 4.4895 | 4.452 | 405.6136 | 169.8385 | 14.3203 | 14.3803 |  | 2372.415 | 2323.569
78.5833 | 3900 | 250.7037 | 150.9026 | 114.5239 | 35.0212 | 16.1585 | 30.0599 | 202.3464 | 0.047062 | 4.4947 | 4.4692 | 407.8417 | 170.6543 | 14.288 | 14.3496 |  | 2360.375 | 2308.487
78.5917 | 3897.07 | 249.3144 | 150.9033 | 114.8798 | 35.0122 | 16.1341 | 30.0313 | 201.6744 | 0.053333 | 4.4904 | 4.4759 | 417.2757 | 170.3183 | 14.2974 | 14.4669 |  | 2359.277 | 2299.63
78.6 | 3895.313 | 249.4937 | 150.9046 | 115.3002 | 34.998 | 16.11 | 30.0434 | 201.2358 | 0.050095 | 4.4824 | 4.4975 | 415.2602 | 169.9537 | 14.3107 | 14.3829 |  | 2346.79 | 2314.72
78.6083 | 3904.688 | 248.9054 | 150.9763 | 115.5209 | 35.0634 | 16.1228 | 30.0471 | 201.378 | 0.047426 | 4.5109 | 4.5255 | 406.1269 | 169.9271 | 14.3336 | 14.4267 |  | 2343.508 | 2316.844
78.6167 | 3901.758 | 250.0994 | 151.0481 | 115.5044 | 35.0508 | 16.1326 | 30.062 | 200.9355 | 0.045492 | 4.5082 | 4.5215 | 407.6198 | 169.7002 | 14.3328 | 14.4036 |  | 2365.003 | 2354.453
78.625 | 3899.414 | 248.7811 | 151.0928 | 115.2653 | 35.0572 | 16.1189 | 30.0468 | 201.5844 | 0.051803 | 4.5028 | 4.4966 | 415.3611 | 170.1099 | 14.3713 | 14.4167 |  | 2377.691 | 2319.581
78.6333 | 3897.07 | 250.3286 | 151.0852 | 114.8229 | 35.0725 | 16.1201 | 30.0721 | 201.6681 | 0.045234 | 4.4876 | 4.5068 | 416.0831 | 169.9366 | 14.3615 | 14.4215 |  | 2365.648 | 2338.08
78.6417 | 3898.242 | 249.7468 | 151.0416 | 114.8401 | 34.9111 | 16.1292 | 30.0533 | 201.2402 | 0.049867 | 4.5067 | 4.4918 | 409.061 | 169.7934 | 14.2901 | 14.4053 |  | 2370.45 | 2341.414
78.65 | 3901.172 | 249.7037 | 151.0303 | 114.5984 | 35.014 | 16.1172 | 30.0309 | 201.5737 | 0.053954 | 4.5034 | 4.4974 | 410.9833 | 170.2007 | 14.2818 | 14.3895 |  | 2356.962 | 2298.702
78.6583 | 3901.172 | 250.0459 | 150.8924 | 114.6067 | 35.0318 | 16.1201 | 30.0562 | 201.4885 | 0.053311 | 4.4784 | 4.494 | 414.2032 | 169.838 | 14.3614 | 14.4342 |  | 2354.847 | 2298.448
78.6667 | 3900.586 | 250.4867 | 150.9002 | 114.2243 | 35.0016 | 16.1282 | 30.0343 | 201.4796 | 0.048935 | 4.483 | 4.4908 | 416.2696 | 169.87 | 14.3713 | 14.3952 |  | 2374.741 | 2309.732
78.675 | 3898.242 | 249.8607 | 150.8402 | 114.5959 | 34.9119 | 16.1195 | 30.0485 | 201.5076 | 0.048207 | 4.4877 | 4.4964 | 411.0713 | 170.0996 | 14.3286 | 14.3966 |  | 2371.182 | 2335.612
78.6834 | 3898.242 | 250.5394 | 150.8165 | 114.8774 | 34.9982 | 16.1227 | 30.0371 | 201.8423 | 0.056147 | 4.4816 | 4.5016 | 407.9446 | 170.0335 | 14.2668 | 14.3954 |  | 2368.185 | 2303.392
78.6917 | 3901.758 | 249.8891 | 150.8467 | 115.1378 | 35.0701 | 16.1243 | 30.0087 | 201.7732 | 0.054222 | 4.4639 | 4.5077 | 411.9457 | 169.8857 | 14.3091 | 14.3982 |  | 2356.154 | 2317.285
78.7 | 3898.828 | 249.5184 | 150.8548 | 115.1951 | 35.066 | 16.115 | 29.9726 | 202.0618 | 0.049728 | 4.4983 | 4.4784 | 414.8543 | 170.046 | 14.2795 | 14.3479 |  | 2348.027 | 2327.554
78.7083 | 3901.758 | 249.648 | 150.8948 | 115.4423 | 34.9199 | 16.1329 | 29.991 | 202.5677 | 0.051786 | 4.4864 | 4.4795 | 409.5044 | 169.9534 | 14.3757 | 14.4544 |  | 2353.995 | 2337.281
78.7167 | 3898.828 | 248.8764 | 151.016 | 115.5898 | 35.0726 | 16.1627 | 30.0335 | 201.8366 | 0.05328 | 4.4889 | 4.4443 | 405.9896 | 169.9051 | 14.3533 | 14.384 |  | 2358.498 | 2306.013
78.725 | 3898.242 | 250.4336 | 151.053 | 115.3721 | 35.0786 | 16.1435 | 29.9971 | 201.7835 | 0.053557 | 4.4624 | 4.4777 | 410.8467 | 169.8088 | 14.3175 | 14.3958 |  | 2371.77 | 2321.989
78.7333 | 3897.07 | 250.2157 | 151.0654 | 115.2388 | 35.0216 | 16.1278 | 29.975 | 201.9805 | 0.056284 | 4.5089 | 4.5128 | 414.6795 | 169.7272 | 14.3716 | 14.3988 |  | 2392.212 | 2317.046
78.7417 | 3899.414 | 250.3232 | 151.082 | 115.0503 | 34.9746 | 16.1489 | 29.9247 | 201.8658 | 0.051001 | 4.5208 | 4.5472 | 414.282 | 169.6891 | 14.2956 | 14.4244 |  | 2360.104 | 2305.303
78.75 | 3895.898 | 249.5155 | 150.9632 | 114.9708 | 34.9185 | 16.1875 | 29.9661 | 201.6792 | 0.04969 | 4.505 | 4.513 | 408.4565 | 169.8004 | 14.3129 | 14.4104 |  | 2361.547 | 2339.073
78.7584 | 3902.344 | 249.7736 | 151.0631 | 114.9035 | 35.0261 | 16.1743 | 29.9819 | 201.4355 | 0.053088 | 4.4922 | 4.5242 | 410.9417 | 169.7092 | 14.3602 | 14.4707 |  | 2383.187 | 2287.317
78.7667 | 3896.484 | 249.9401 | 150.9807 | 114.7191 | 35.0412 | 16.1774 | 29.9974 | 201.4438 | 0.053448 | 4.4985 | 4.4525 | 415.8689 | 169.7233 | 14.3183 | 14.4296 |  | 2337.216 | 2305.758
78.775 | 3899.414 | 249.3253 | 150.9193 | 114.7268 | 34.9035 | 16.1806 | 30.0052 | 201.5983 | 0.045002 | 4.4513 | 4.4482 | 409.7439 | 169.7875 | 14.3332 | 14.4119 |  | 2358.424 | 2308.892
78.7833 | 3905.859 | 249.8798 | 151.0188 | 114.5313 | 35.0326 | 16.1984 | 29.9703 | 201.8647 | 0.046658 | 4.503 | 4.4971 | 406.2404 | 170.1484 | 14.3293 | 14.406 |  | 2395.847 | 2311.839
78.7917 | 3900 | 251.0878 | 150.9349 | 114.6051 | 35.0788 | 16.1996 | 29.9421 | 201.5458 | 0.04518 | 4.5016 | 4.5164 | 409.5384 | 169.7636 | 14.3434 | 14.438 |  | 2360.656 | 2320.074
78.8 | 3898.242 | 251.3022 | 150.9106 | 114.5816 | 35.0222 | 16.191 | 29.9723 | 201.6031 | 0.044694 | 4.5347 | 4.5296 | 414.378 | 169.8687 | 14.3825 | 14.3091 |  | 2358.631 | 2331.469
78.8084 | 3901.758 | 250.2577 | 150.9017 | 114.874 | 34.8088 | 16.18 | 29.9872 | 201.7248 | 0.046265 | 4.4836 | 4.4947 | 410.9119 | 170.1701 | 14.2682 | 14.474 |  | 2352.468 | 2320.881
78.8167 | 3897.07 | 249.1254 | 150.919 | 115.0622 | 35.0491 | 16.1929 | 29.9514 | 201.8357 | 0.049653 | 4.4892 | 4.493 | 407.017 | 170.0516 | 14.2892 | 14.4215 |  | 2355.26 | 2304.135
78.825 | 3903.516 | 250.4768 | 150.9435 | 115.1587 | 35.041 | 16.2048 | 29.9106 | 201.652 | 0.050739 | 4.4961 | 4.5112 | 410.8349 | 170.0589 | 14.2938 | 14.4431 |  | 2360.114 | 2311.971
78.8333 | 3902.344 | 250.1202 | 150.9901 | 115.2135 | 35.0255 | 16.1874 | 29.9129 | 203.1892 | 0.050672 | 4.4946 | 4.4956 | 415.5457 | 171.3812 | 14.2672 | 14.341 |  | 2353.693 | 2322.859
78.8417 | 3899.414 | 250.2281 | 151.0086 | 115.3061 | 34.8379 | 16.1677 | 29.9004 | 201.9406 | 0.054638 | 4.4793 | 4.5014 | 411.5736 | 170.0837 | 14.2941 | 14.3915 |  | 2361.261 | 2333.29
78.85 | 3903.516 | 250.0827 | 151.0566 | 115.3055 | 34.8745 | 16.185 | 29.9576 | 201.7516 | 0.059302 | 4.4887 | 4.4842 | 409.9405 | 170.0868 | 14.3361 | 14.4008 |  | 2359.838 | 2318.636
78.8584 | 3898.242 | 249.9401 | 151.0916 | 115.4437 | 35.0666 | 16.1691 | 29.9245 | 201.823 | 0.054709 | 4.504 | 4.5203 | 408.7182 | 170.0085 | 14.279 | 14.4031 |  | 2361.425 | 2281.346
78.8667 | 3905.859 | 250.0966 | 151.0758 | 115.3355 | 35.0575 | 16.1651 | 29.9578 | 202.3295 | 0.048106 | 4.5206 | 4.5207 | 415.6148 | 170.206 | 14.2689 | 14.391 |  | 2333.732 | 2317.83
78.875 | 3901.172 | 250.6403 | 151.1414 | 115.2361 | 35.044 | 16.1751 | 29.8923 | 201.6882 | 0.049637 | 4.5094 | 4.4964 | 414.7266 | 169.6352 | 14.3839 | 14.4179 |  | 2349.897 | 2326.762
78.8833 | 3902.93 | 249.6167 | 151.1184 | 114.9917 | 34.8186 | 16.1798 | 29.8802 | 201.561 | 0.048374 | 4.5093 | 4.5171 | 409.618 | 170.0765 | 14.3236 | 14.4063 |  | 2367.915 | 2290.532
78.8917 | 3900 | 249.9372 | 151.07 | 114.9074 | 35.0597 | 16.152 | 29.9086 | 201.8007 | 0.046674 | 4.495 | 4.5175 | 408.8621 | 169.9133 | 14.3432 | 14.3871 |  | 2362.546 | 2282.086
78.9 | 3904.688 | 249.4809 | 151.0823 | 114.9028 | 35.0536 | 16.1697 | 29.8784 | 202.0789 | 0.054863 | 4.4889 | 4.4884 | 415.6144 | 169.7556 | 14.291 | 14.4377 |  | 2339.936 | 2345.925
78.9083 | 3904.102 | 250.472 | 151.0624 | 114.8259 | 35.014 | 16.1833 | 29.9007 | 201.4294 | 0.052113 | 4.5124 | 4.5115 | 416.5886 | 169.7751 | 14.289 | 14.4395 |  | 2341.747 | 2318.089
78.9167 | 3902.93 | 250.3492 | 151.0108 | 114.7262 | 34.84 | 16.1823 | 29.879 | 201.9343 | 0.050551 | 4.5085 | 4.5111 | 409.1678 | 169.9043 | 14.2836 | 14.3917 |  | 2373.263 | 2322.189
78.925 | 3900 | 249.804 | 150.9573 | 114.6571 | 35.0493 | 16.1935 | 29.8856 | 201.5677 | 0.045931 | 4.4918 | 4.4848 | 406.7145 | 169.9075 | 14.3831 | 14.4052 |  | 2347.91 | 2302.581
78.9333 | 3900.586 | 249.2096 | 150.9042 | 114.5491 | 35.037 | 16.1859 | 29.8831 | 201.7774 | 0.060515 | 4.5029 | 4.4755 | 414.4185 | 170.0739 | 14.313 | 14.4245 |  | 2358.073 | 2293.488
78.9417 | 3902.344 | 251.0027 | 150.8646 | 114.4146 | 35.0295 | 16.1515 | 29.9209 | 201.9532 | 0.062431 | 4.5171 | 4.5156 | 415.8371 | 169.958 | 14.3058 | 14.4215 |  | 2400.955 | 2319.036
78.95 | 3901.172 | 250.0722 | 150.8268 | 114.761 | 34.8777 | 16.0876 | 29.9155 | 202.0835 | 0.061515 | 4.5084 | 4.4844 | 409.0783 | 169.6742 | 14.2681 | 14.4127 |  | 2349.738 | 2320.751
78.9583 | 3899.414 | 250.3627 | 150.8853 | 114.6901 | 35.0582 | 16.1049 | 29.8848 | 202.6613 | 0.050563 | 4.4994 | 4.5209 | 407.4107 | 170.5649 | 14.288 | 14.417 |  | 2352.968 | 2324.924
78.9667 | 3903.516 | 250.3675 | 150.8774 | 115.1298 | 35.0628 | 16.1475 | 29.8977 | 202.2308 | 0.050141 | 4.5026 | 4.5127 | 411.4957 | 169.7666 | 14.2898 | 14.4151 |  | 2379.899 | 2328.929
78.975 | 3900 | 250.6678 | 150.9668 | 115.3643 | 35.0395 | 16.1344 | 29.9456 | 201.8609 | 0.043714 | 4.5044 | 4.5259 | 415.3244 | 169.74 | 14.2682 | 14.3646 |  | 2377.855 | 2288.271
78.9833 | 3901.758 | 250.6432 | 151.0101 | 115.3653 | 34.8827 | 16.1186 | 29.9238 | 201.9994 | 0.050507 | 4.5061 | 4.5156 | 412.7538 | 169.9151 | 14.3823 | 14.436 |  | 2363.658 | 2306.901
78.9917 | 3902.344 | 249.5524 | 151.0604 | 115.5555 | 35.0279 | 16.1157 | 29.917 | 202.0299 | 0.050422 | 4.4777 | 4.5086 | 406.8983 | 170.0023 | 14.2333 | 14.3921 |  | 2364.125 | 2311.677
79 | 3901.758 | 249.6861 | 151.125 | 115.4092 | 35.06 | 16.1423 | 29.9488 | 201.8883 | 0.051293 | 4.4972 | 4.498 | 409.3685 | 169.847 | 14.3425 | 14.3759 |  | 2372.601 | 2315.572
79.0083 | 3900.586 | 249.2496 | 151.1329 | 115.0728 | 35.0598 | 16.1284 | 29.9234 | 201.8902 | 0.050388 | 4.5186 | 4.4845 | 414.5811 | 169.5437 | 14.3836 | 14.428 |  | 2336.842 | 2311.091
79.0167 | 3900.586 | 249.6586 | 151.1295 | 114.9581 | 34.8118 | 16.1223 | 29.9051 | 201.9409 | 0.045186 | 4.4893 | 4.4793 | 410.9476 | 169.7552 | 14.2877 | 14.4161 |  | 2355.719 | 2365.841
79.025 | 3900 | 249.2396 | 151.0607 | 114.8951 | 34.9055 | 16.1419 | 29.8817 | 201.3074 | 0.049722 | 4.5006 | 4.4888 | 408.3374 | 169.8629 | 14.3355 | 14.3903 |  | 2345.846 | 2293.197
79.0333 | 3903.516 | 249.2462 | 151.0769 | 114.8085 | 35.0416 | 16.1403 | 29.8884 | 201.9523 | 0.050525 | 4.5074 | 4.4876 | 409.3445 | 169.652 | 14.2999 | 14.3986 |  | 2353.246 | 2307.481
79.0417 | 3904.102 | 249.8367 | 151.0425 | 114.7379 | 35.0719 | 16.1058 | 29.9154 | 201.5631 | 0.050615 | 4.5256 | 4.5014 | 415.0675 | 169.9831 | 14.3059 | 14.3728 |  | 2364.434 | 2291.97
79.05 | 3902.344 | 250.1785 | 150.9687 | 114.5863 | 35.0041 | 16.1179 | 29.8559 | 201.708 | 0.043328 | 4.482 | 4.4965 | 415.8883 | 169.8063 | 14.3546 | 14.4323 |  | 2362.649 | 2319.337
79.0584 | 3903.516 | 250.0198 | 150.8887 | 114.595 | 34.8814 | 16.1516 | 29.8402 | 201.583 | 0.049044 | 4.4961 | 4.5117 | 408.099 | 169.9486 | 14.3001 | 14.3979 |  | 2385.051 | 2309.703
79.0667 | 3904.102 | 249.3436 | 150.8822 | 114.5239 | 35.0583 | 16.1284 | 29.8281 | 201.7028 | 0.049806 | 4.504 | 4.5031 | 407.5185 | 169.785 | 14.3064 | 14.432 |  | 2351.28 | 2296.373
79.075 | 3898.242 | 250.2697 | 150.8331 | 114.7657 | 35.0666 | 16.1448 | 29.8045 | 201.7065 | 0.050883 | 4.4968 | 4.5003 | 413.1061 | 170.0129 | 14.2805 | 14.3986 |  | 2354.327 | 2303.66
79.0833 | 3901.172 | 249.6908 | 150.8408 | 114.9584 | 35.0391 | 16.1509 | 29.8061 | 201.4707 | 0.051084 | 4.5 | 4.5139 | 416.4483 | 169.8366 | 14.3049 | 14.4141 |  | 2366.344 | 2301.732
79.0917 | 3898.242 | 249.9144 | 150.8757 | 115.0659 | 34.8882 | 16.1393 | 29.8326 | 201.3732 | 0.050139 | 4.5043 | 4.5191 | 413.4355 | 169.9297 | 14.3539 | 14.4156 |  | 2363.441 | 2308.897
79.1 | 3901.758 | 250.5195 | 150.8878 | 115.1608 | 34.927 | 16.1492 | 29.8322 | 201.5906 | 0.046917 | 4.4916 | 4.5018 | 408.3556 | 169.936 | 14.3734 | 14.4107 |  | 2373.437 | 2337.979
79.1083 | 3897.07 | 249.3617 | 150.9553 | 115.2333 | 35.0785 | 16.1535 | 29.7866 | 201.8203 | 0.051528 | 4.4931 | 4.4639 | 411.7253 | 170.1735 | 14.3364 | 14.3951 |  | 2387.517 | 2313.257
79.1167 | 3905.859 | 249.9094 | 151.0015 | 115.2224 | 35.0459 | 16.1664 | 29.8256 | 201.229 | 0.047218 | 4.4939 | 4.4892 | 416.1702 | 169.8404 | 14.3001 | 14.4464 |  | 2366.757 | 2342.023
79.125 | 3901.758 | 250.407 | 151.0083 | 115.3137 | 34.9202 | 16.1375 | 29.8064 | 201.2346 | 0.056275 | 4.5111 | 4.4882 | 415.5123 | 169.9337 | 14.3397 | 14.4001 |  | 2406.349 | 2313.446
79.1334 | 3894.727 | 250.6783 | 151.045 | 115.2679 | 34.904 | 16.1504 | 29.7517 | 201.4434 | 0.046942 | 4.519 | 4.5081 | 407.5543 | 170.0045 | 14.332 | 14.4256 |  | 2350.4 | 2326.106
79.1417 | 3900.586 | 249.4737 | 151.0639 | 115.3618 | 35.0626 | 16.1283 | 29.812 | 201.5328 | 0.050497 | 4.4938 | 4.4873 | 406.1127 | 169.8175 | 14.3778 | 14.4499 |  | 2369.908 | 2303.448
79.15 | 3900 | 249.6638 | 151.0373 | 115.1654 | 35.0505 | 16.1123 | 29.7728 | 202.3496 | 0.050645 | 4.4816 | 4.4941 | 414.1907 | 170.9612 | 14.3731 | 14.4025 |  | 2331.216 | 2330.578
79.1583 | 3898.242 | 249.2021 | 151.1066 | 115.1069 | 35.0484 | 16.0965 | 29.7955 | 201.4056 | 0.048882 | 4.4806 | 4.4829 | 415.8286 | 170.0246 | 14.366 | 14.431 |  | 2348.642 | 2330.283
79.1667 | 3900.586 | 250.647 | 151.0448 | 115.0606 | 34.9753 | 16.1316 | 29.8397 | 201.4041 | 0.049767 | 4.5028 | 4.5113 | 407.3065 | 169.8604 | 14.3707 | 14.4268 |  | 2380.094 | 2331.23
79.175 | 3894.727 | 249.5486 | 151.018 | 115.0165 | 35.0387 | 16.1591 | 29.7528 | 201.6964 | 0.056209 | 4.5112 | 4.4961 | 409.2037 | 170.0465 | 14.2735 | 14.428 |  | 2353.055 | 2328.901
79.1834 | 3898.242 | 250.3759 | 151.009 | 114.7088 | 35.0647 | 16.184 | 29.775 | 201.8356 | 0.046434 | 4.5108 | 4.5141 | 415.3874 | 170.1576 | 14.2837 | 14.4131 |  | 2374.744 | 2326.148
79.1917 | 3900 | 249.7729 | 150.9846 | 114.8308 | 34.7706 | 16.1836 | 29.7797 | 202.2099 | 0.054031 | 4.5084 | 4.5014 | 412.0116 | 170.3173 | 14.2746 | 14.4134 |  | 2363.515 | 2317.732
79.2 | 3902.344 | 249.9583 | 150.973 | 114.5749 | 34.9743 | 16.1874 | 29.7603 | 202.2157 | 0.047591 | 4.4924 | 4.5037 | 408.1203 | 170.5281 | 14.2813 | 14.3843 |  | 2355.56 | 2301.985
79.2083 | 3896.484 | 250.2004 | 150.953 | 114.4643 | 35.0269 | 16.2054 | 29.7761 | 202.4987 | 0.049812 | 4.4927 | 4.5113 | 408.3837 | 170.116 | 14.3231 | 14.421 |  | 2359.09 | 2330.332
79.2167 | 3901.172 | 249.8076 | 150.8908 | 114.6203 | 35.0373 | 16.1774 | 29.7782 | 201.8289 | 0.048871 | 4.5264 | 4.5297 | 416.1078 | 169.9311 | 14.3092 | 14.4071 |  | 2361.001 | 2309.891
79.225 | 3898.242 | 249.2791 | 150.8618 | 114.6322 | 34.9675 | 16.206 | 29.8257 | 201.5897 | 0.051623 | 4.4918 | 4.4878 | 415.1317 | 169.8878 | 14.3476 | 14.4254 |  | 2374.788 | 2296.061
79.2334 | 3895.898 | 249.9332 | 150.849 | 114.6619 | 34.8122 | 16.181 | 29.8269 | 202.7176 | 0.048168 | 4.5109 | 4.4958 | 412.0246 | 170.1389 | 14.3194 | 14.4309 |  | 2369.01 | 2325.09
79.2417 | 3902.344 | 249.9529 | 150.8419 | 114.8761 | 35.0273 | 16.14 | 29.7876 | 202.0882 | 0.050678 | 4.4857 | 4.4884 | 405.9923 | 169.9816 | 14.3391 | 14.4207 |  | 2345.707 | 2322.967
79.25 | 3898.828 | 249.7669 | 150.8902 | 114.9589 | 35.0275 | 16.0753 | 29.8045 | 202.0755 | 0.048779 | 4.5003 | 4.4957 | 412.3513 | 169.754 | 14.3233 | 14.4189 |  | 2375.512 | 2279.732
79.2583 | 3897.07 | 249.4896 | 150.9144 | 115.1342 | 35.0403 | 16.1262 | 29.7641 | 201.8651 | 0.048274 | 4.4903 | 4.492 | 415.4008 | 169.6771 | 14.2879 | 14.4115 |  | 2345.598 | 2323.686
79.2667 | 3895.313 | 249.6942 | 150.9519 | 115.2881 | 34.9126 | 16.1336 | 29.8179 | 201.8527 | 0.053766 | 4.479 | 4.466 | 411.4374 | 169.8297 | 14.2805 | 14.4046 |  | 2371.601 | 2317.633
79.275 | 3901.758 | 250.1272 | 150.9631 | 115.3159 | 35.0011 | 16.0839 | 29.8662 | 201.8699 | 0.048986 | 4.5063 | 4.5102 | 406.442 | 169.937 | 14.2601 | 14.4692 |  | 2370.731 | 2343.586
79.2833 | 3897.656 | 249.7377 | 151.0444 | 115.3833 | 35.0384 | 16.0902 | 29.8234 | 202.165 | 0.05605 | 4.4948 | 4.5088 | 413.497 | 170.2052 | 14.2847 | 14.3736 |  | 2375.562 | 2304.975
79.2917 | 3900 | 250.7635 | 151.1235 | 115.341 | 35.0339 | 16.131 | 29.8495 | 201.9559 | 0.049085 | 4.5137 | 4.5113 | 415.9879 | 169.7258 | 14.3123 | 14.3961 |  | 2366.913 | 2278.52
79.3 | 3898.828 | 250.0281 | 151.1085 | 115.2198 | 34.9216 | 16.1374 | 29.8684 | 202.0096 | 0.054958 | 4.4975 | 4.4949 | 408.207 | 169.8422 | 14.3642 | 14.391 |  | 2379.278 | 2295.147
79.3083 | 3901.758 | 250.6035 | 151.1123 | 115.0373 | 35.0288 | 16.1427 | 29.9017 | 202.2169 | 0.048511 | 4.5183 | 4.5137 | 411.3109 | 169.8507 | 14.3235 | 14.4458 |  | 2343.933 | 2326.028
79.3167 | 3898.828 | 250.0933 | 151.1007 | 114.9028 | 35.0483 | 16.1258 | 29.9115 | 201.9456 | 0.050939 | 4.5191 | 4.5061 | 415.0924 | 169.8645 | 14.3323 | 14.414 |  | 2367.47 | 2347.74
79.325 | 3902.93 | 250.183 | 151.0814 | 114.7931 | 35.0045 | 16.1376 | 29.9596 | 202.4695 | 0.050993 | 4.4916 | 4.5061 | 414.5277 | 170.0341 | 14.3393 | 14.4405 |  | 2374.124 | 2312.591
79.3333 | 3901.172 | 250.3601 | 151.0071 | 114.5973 | 34.8695 | 16.1378 | 29.941 | 201.9462 | 0.050528 | 4.5017 | 4.5055 | 408.8134 | 169.8885 | 14.4039 | 14.4227 |  | 2365.934 | 2295.026
79.3417 | 3898.828 | 248.9796 | 150.9883 | 114.6557 | 35.0548 | 16.1464 | 29.9258 | 201.8771 | 0.054622 | 4.5023 | 4.4897 | 407.7034 | 169.7538 | 14.3047 | 14.4232 |  | 2374.93 | 2314.463
79.35 | 3905.859 | 250.2838 | 150.9601 | 114.6474 | 35.0314 | 16.149 | 29.8988 | 202.2496 | 0.041574 | 4.4908 | 4.504 | 411.843 | 170.1442 | 14.3985 | 14.448 |  | 2377.65 | 2280.464
79.3583 | 3897.07 | 249.7428 | 150.9299 | 114.5456 | 35.0354 | 16.1483 | 29.9075 | 202.1148 | 0.047435 | 4.5049 | 4.4877 | 415.4518 | 169.7049 | 14.3388 | 14.4604 |  | 2361.919 | 2301.757
79.3667 | 3901.172 | 250.2249 | 150.9191 | 114.5713 | 34.9825 | 16.1573 | 29.9439 | 202.4448 | 0.034032 | 4.5003 | 4.4885 | 409.3276 | 170.0447 | 14.404 | 14.4292 |  | 2383.213 | 2285.865
79.375 | 3900 | 249.4447 | 150.8831 | 115.349 | 34.9869 | 16.1897 | 29.9445 | 201.8139 | 0.024479 | 4.5157 | 4.508 | 407.5068 | 169.8944 | 14.3604 | 14.4723 |  | 2379.351 | 2318.696
79.3833 | 3895.898 | 250.6343 | 150.9995 | 115.6269 | 35.042 | 16.2258 | 29.9437 | 202.0367 | 0.034335 | 4.4922 | 4.491 | 408.6299 | 169.7777 | 14.3192 | 14.4487 |  | 2373.779 | 2322.442
79.3917 | 3899.414 | 250.3395 | 151.0963 | 115.7019 | 34.9714 | 16.1683 | 29.9675 | 201.8429 | 0.047113 | 4.4666 | 4.4906 | 415.7053 | 170.0924 | 14.4198 | 14.4358 |  | 2349.647 | 2334.375
79.4 | 3900.586 | 250.9055 | 151.1137 | 115.3248 | 34.861 | 16.1656 | 29.9782 | 201.4924 | 0.04732 | 4.4955 | 4.5179 | 410.5603 | 169.6212 | 14.4211 | 14.4164 |  | 2357.764 | 2296.342
79.4083 | 3900.586 | 250.3142 | 151.0957 | 115.0565 | 34.9039 | 16.1951 | 30.0085 | 201.7652 | 0.044475 | 4.4875 | 4.5008 | 409.1837 | 169.8028 | 14.323 | 14.4629 |  | 2387.041 | 2315.024
79.4167 | 3902.93 | 250.2995 | 151.0814 | 114.905 | 35.0259 | 16.2172 | 29.989 | 201.6117 | 0.046181 | 4.5194 | 4.5247 | 409.2088 | 169.897 | 14.3726 | 14.4415 |  | 2358.251 | 2320.532
79.425 | 3900.586 | 249.076 | 151.0941 | 114.696 | 35.0266 | 16.241 | 29.9719 | 202.2063 | 0.049137 | 4.4968 | 4.4965 | 415.9666 | 169.9523 | 14.3636 | 14.3933 |  | 2345.996 | 2280.449
79.4334 | 3898.242 | 250.1678 | 150.9598 | 114.5084 | 34.8118 | 16.2403 | 30.0451 | 201.6449 | 0.044233 | 4.4857 | 4.5168 | 412.8918 | 169.9874 | 14.3364 | 14.4312 |  | 2355.263 | 2295.43
79.4417 | 3905.273 | 249.9566 | 150.9192 | 114.2547 | 34.8549 | 16.2182 | 29.9832 | 201.6631 | 0.049596 | 4.506 | 4.5152 | 408.5435 | 169.9803 | 14.3799 | 14.4069 |  | 2375.479 | 2281.601
79.45 | 3903.516 | 250.4768 | 150.8405 | 114.6334 | 35.056 | 16.2016 | 29.9903 | 201.2484 | 0.042939 | 4.5147 | 4.5213 | 409.248 | 169.5636 | 14.3714 | 14.4354 |  | 2354.015 | 2322.119
79.4583 | 3898.828 | 250.5314 | 150.817 | 114.8175 | 35.0549 | 16.2286 | 30.0124 | 201.7244 | 0.043085 | 4.4973 | 4.5085 | 413.6873 | 170.0034 | 14.3574 | 14.4111 |  | 2373.007 | 2300.33
79.4667 | 3897.07 | 250.0173 | 150.8791 | 115.065 | 35.0597 | 16.2338 | 30.0166 | 201.6025 | 0.049077 | 4.4448 | 4.4647 | 416.2365 | 169.9637 | 14.3235 | 14.3608 |  | 2397.657 | 2286.776
79.475 | 3898.242 | 250.9515 | 150.8975 | 115.1776 | 34.9863 | 16.2286 | 29.9809 | 201.5394 | 0.049188 | 4.5221 | 4.4947 | 412.4968 | 169.8971 | 14.2483 | 14.3997 |  | 2356.251 | 2328.302
79.4833 | 3900.586 | 249.5274 | 150.9757 | 115.332 | 35.0025 | 16.2459 | 29.9833 | 201.7038 | 0.051077 | 4.2137 | 4.5091 | 410.1023 | 169.7276 | 14.3999 | 14.4716 |  | 2362.702 | 2264.719
79.4917 | 3901.758 | 250.6323 | 150.9761 | 115.4324 | 35.0264 | 16.2208 | 30.0332 | 201.6107 | 0.046589 | 4.4978 | 4.5026 | 410.467 | 169.8335 | 14.2888 | 14.3743 |  | 2369.004 | 2314.836
79.5 | 3906.445 | 249.1787 | 151.0702 | 115.3411 | 35.0566 | 16.1999 | 29.9939 | 201.7312 | 0.046022 | 4.5582 | 4.509 | 417.0717 | 169.7035 | 14.3765 | 14.4257 |  | 2371.186 | 2295.89
79.5084 | 3898.828 | 250.3617 | 151.0988 | 115.169 | 34.8923 | 16.2254 | 30.0202 | 201.9083 | 0.050864 | 4.5257 | 4.5168 | 407.1804 | 170.3274 | 14.3489 | 14.4349 |  | 2349 | 2321.24
79.5167 | 3902.344 | 249.7365 | 151.1063 | 115.124 | 35.0328 | 16.254 | 30.0382 | 201.6096 | 0.055061 | 4.4853 | 4.4909 | 404.9671 | 170.0035 | 14.4222 | 14.5012 |  | 2352.992 | 2295.85
79.525 | 3900.586 | 250.2794 | 151.0458 | 114.8254 | 34.999 | 16.1939 | 30.01 | 201.5704 | 0.059632 | 4.5015 | 4.5132 | 408.9071 | 169.743 | 14.3047 | 14.3999 |  | 2378.012 | 2298.958
79.5333 | 3901.172 | 250.2625 | 151.0111 | 114.7859 | 35.0241 | 16.2093 | 30.0596 | 201.7991 | 0.056014 | 4.4875 | 4.5132 | 415.7918 | 170.1926 | 14.2982 | 14.4682 |  | 2373.641 | 2320.852
79.5417 | 3898.828 | 250.0419 | 150.9776 | 114.6321 | 34.975 | 16.2436 | 29.9833 | 201.8932 | 0.054115 | 4.5001 | 4.5016 | 407.2961 | 169.867 | 14.2512 | 14.3936 |  | 2338.973 | 2294.962
79.55 | 3899.414 | 250.0498 | 150.9471 | 114.4718 | 35.0302 | 16.2135 | 30.0334 | 201.6656 | 0.055842 | 4.4965 | 4.4474 | 406.8007 | 169.7968 | 14.3065 | 14.3902 |  | 2379.291 | 2300.552
79.5584 | 3899.414 | 249.4993 | 150.9181 | 114.6552 | 35.0769 | 16.1932 | 30.0201 | 201.9026 | 0.059263 | 4.4819 | 4.457 | 411.3182 | 169.9148 | 14.3237 | 14.4604 |  | 2374.561 | 2328.393
79.5667 | 3898.828 | 250.0996 | 150.8844 | 115.0944 | 35.0806 | 16.2052 | 30.0059 | 201.9975 | 0.050961 | 4.4941 | 4.4946 | 415.9251 | 170.0239 | 14.4304 | 14.4883 |  | 2375.833 | 2307.584
79.575 | 3898.828 | 249.5939 | 150.9415 | 115.3047 | 35.0123 | 16.2009 | 30.021 | 202.277 | 0.050178 | 4.4977 | 4.5041 | 406.8487 | 170.1191 | 14.3095 | 14.4178 |  | 2363.076 | 2315.765
79.5833 | 3899.414 | 249.3629 | 151.0423 | 115.5327 | 34.9937 | 16.1832 | 29.9876 | 201.625 | 0.052076 | 4.496 | 4.5013 | 406.8234 | 169.8037 | 14.3762 | 14.4177 |  | 2358.742 | 2307.649
79.5917 | 3904.102 | 250.298 | 151.0896 | 115.5 | 35.0457 | 16.2274 | 29.9806 | 201.1035 | 0.05078 | 4.5025 | 4.5219 | 408.4807 | 169.5894 | 14.3656 | 14.4258 |  | 2360.17 | 2309
79.6 | 3900.586 | 249.7035 | 151.1537 | 115.2701 | 35.0511 | 16.2645 | 29.9883 | 201.8115 | 0.045539 | 4.5069 | 4.5045 | 414.764 | 169.8909 | 14.4216 | 14.4348 |  | 2342.049 | 2308.428
79.6084 | 3899.414 | 249.4716 | 151.1104 | 115.0112 | 35.0384 | 16.2491 | 29.9762 | 201.9354 | 0.049881 | 4.4965 | 4.5007 | 416.077 | 169.7817 | 14.3303 | 14.3956 |  | 2339.693 | 2311.219
79.6167 | 3900 | 250.3392 | 150.9954 | 114.7658 | 34.7853 | 16.258 | 29.9998 | 201.8063 | 0.048658 | 4.4931 | 4.4893 | 411.1423 | 170.0137 | 14.373 | 14.3907 |  | 2361.182 | 2326.287
79.625 | 3900 | 249.7832 | 150.9896 | 114.6469 | 35.048 | 16.235 | 30.0121 | 202.3439 | 0.045092 | 4.4878 | 4.4946 | 408.3108 | 169.8545 | 14.3942 | 14.4201 |  | 2360.412 | 2280.042
79.6333 | 3901.758 | 250.2585 | 150.935 | 114.4782 | 35.0012 | 16.2387 | 29.9583 | 201.504 | 0.050092 | 4.4723 | 4.4972 | 414.4315 | 169.635 | 14.3431 | 14.4377 |  | 2336.84 | 2331.523
79.6417 | 3904.688 | 249.7625 | 150.8481 | 114.4688 | 35.025 | 16.2528 | 29.9589 | 201.8427 | 0.049708 | 4.4701 | 4.4682 | 416.2011 | 169.7162 | 14.2868 | 14.3611 |  | 2344.167 | 2299.06
79.65 | 3902.344 | 249.6897 | 150.849 | 114.8131 | 34.9727 | 16.2533 | 29.9741 | 201.5236 | 0.048991 | 4.576 | 4.4913 | 406.9289 | 169.7437 | 14.3125 | 14.3529 |  | 2339.649 | 2297.502
79.6583 | 3897.656 | 249.5817 | 150.8649 | 114.9621 | 35.0338 | 16.2583 | 29.9925 | 201.4456 | 0.055238 | 4.4415 | 4.4684 | 411.0721 | 169.9138 | 14.2714 | 14.4278 |  | 2345.06 | 2323.591
79.6667 | 3902.344 | 250.3274 | 150.9269 | 115.1229 | 35.0344 | 16.2725 | 29.9812 | 201.3448 | 0.047977 | 4.5257 | 4.553 | 415.5671 | 169.7509 | 14.2925 | 14.395 |  | 2377.104 | 2315.538
79.675 | 3901.172 | 249.3634 | 150.9522 | 115.2419 | 34.9014 | 16.2706 | 29.9645 | 201.3645 | 0.052704 | 4.4759 | 4.5268 | 412.2487 | 169.7248 | 14.352 | 14.4052 |  | 2369.571 | 2301.904
79.6833 | 3901.172 | 249.8016 | 150.953 | 115.2604 | 34.9612 | 16.2689 | 29.9479 | 201.6793 | 0.049792 | 4.5154 | 4.4799 | 407.03 | 170.2006 | 14.3208 | 14.3772 |  | 2354.419 | 2316.328
79.6917 | 3901.172 | 250.0438 | 151.0186 | 115.367 | 35.0406 | 16.2819 | 29.9704 | 201.4394 | 0.049578 | 4.4923 | 4.5001 | 411.767 | 169.8833 | 14.3777 | 14.4384 |  | 2353.249 | 2305.972
79.7 | 3901.172 | 249.7928 | 151.0585 | 115.3714 | 35.0476 | 16.2839 | 29.9459 | 201.6007 | 0.053855 | 4.5278 | 4.4749 | 412.769 | 169.7373 | 14.287 | 14.3549 |  | 2358.196 | 2297.419
79.7083 | 3898.242 | 249.1314 | 151.0751 | 115.3296 | 35.0051 | 16.2792 | 29.9688 | 202.1052 | 0.060079 | 4.4757 | 4.4734 | 415.9485 | 170.556 | 14.3427 | 14.4232 |  | 2358.685 | 2310.26
79.7167 | 3897.07 | 249.6478 | 151.1063 | 115.3829 | 34.9848 | 16.2741 | 29.9628 | 201.3372 | 0.054879 | 4.4986 | 4.473 | 406.5337 | 169.7783 | 14.3117 | 14.3729 |  | 2350.36 | 2330.862
79.725 | 3899.414 | 250.7935 | 151.1048 | 114.9976 | 35.0279 | 16.2779 | 29.9438 | 202.4912 | 0.053391 | 4.5079 | 4.5235 | 409.6649 | 170.4056 | 14.3633 | 14.4135 |  | 2374.688 | 2320.935
79.7333 | 3901.172 | 250.4362 | 151.0199 | 115.079 | 35.0312 | 16.3064 | 29.9139 | 201.3646 | 0.049205 | 4.5021 | 4.5345 | 412.8405 | 169.9136 | 14.2822 | 14.371 |  | 2352.067 | 2314.029
79.7417 | 3904.688 | 249.7156 | 151.0793 | 115.0867 | 34.8333 | 16.301 | 29.934 | 201.4563 | 0.050684 | 4.5018 | 4.4965 | 412.4209 | 169.8832 | 14.3663 | 14.4085 |  | 2363.189 | 2294.139
79.75 | 3897.656 | 250.5961 | 151.0397 | 114.9748 | 34.9594 | 16.3085 | 29.9398 | 202.1141 | 0.056634 | 4.4755 | 4.4894 | 406.7244 | 170.3574 | 14.4318 | 14.4198 |  | 2369.831 | 2321.697
79.7583 | 3902.344 | 249.7296 | 151.0432 | 114.8372 | 34.9978 | 16.3085 | 29.9088 | 201.5284 | 0.043562 | 4.503 | 4.4953 | 409.565 | 169.9325 | 14.2885 | 14.3912 |  | 2360.687 | 2298.427
79.7667 | 3897.07 | 250.1525 | 150.9801 | 114.86 | 35.0283 | 16.2691 | 29.9054 | 201.6899 | 0.045859 | 4.4912 | 4.5049 | 413.8524 | 169.8428 | 14.3084 | 14.3702 |  | 2341.163 | 2291.415
79.775 | 3902.344 | 250.0402 | 151.0039 | 114.9095 | 34.9395 | 16.2982 | 29.912 | 202.2424 | 0.038919 | 4.4978 | 4.4836 | 409.9043 | 169.8376 | 14.2971 | 14.2965 |  | 2342.211 | 2294.971
79.7833 | 3904.688 | 250.2589 | 150.9893 | 114.7988 | 34.992 | 16.2981 | 29.9342 | 201.2992 | 0.041062 | 4.4658 | 4.5165 | 407.376 | 169.8887 | 14.3791 | 14.3869 |  | 2358.41 | 2290.401
79.7917 | 3901.172 | 249.3748 | 150.9555 | 114.8138 | 35.0435 | 16.2766 | 29.9172 | 201.5381 | 0.042082 | 4.4949 | 4.5241 | 409.8623 | 170.0834 | 14.345 | 14.3889 |  | 2366.92 | 2308.314
79.8 | 3899.414 | 249.3497 | 150.9314 | 114.7666 | 35.086 | 16.305 | 29.9203 | 201.3138 | 0.046082 | 4.5084 | 4.5121 | 414.0389 | 169.7565 | 14.3402 | 14.3621 |  | 2356.776 | 2280.17
79.8084 | 3897.656 | 250.1679 | 150.927 | 114.6563 | 35.0303 | 16.306 | 29.8942 | 201.2135 | 0.041752 | 4.4993 | 4.4977 | 416.8465 | 169.929 | 14.2859 | 14.3991 |  | 2350.063 | 2317.118
79.8167 | 3899.414 | 250.1426 | 150.9068 | 114.593 | 34.8897 | 16.2996 | 29.8824 | 201.6295 | 0.04739 | 4.5089 | 4.5118 | 412.8717 | 169.8653 | 14.3086 | 14.3824 |  | 2375.988 | 2314.973
79.825 | 3902.93 | 250.523 | 150.8653 | 114.8969 | 35.0573 | 16.2921 | 29.893 | 201.7856 | 0.045064 | 4.5014 | 4.5174 | 406.5789 | 169.8594 | 14.3355 | 14.4344 |  | 2365.458 | 2297.316
79.8333 | 3900 | 250.0335 | 150.8508 | 115.2547 | 35.0481 | 16.291 | 29.8961 | 201.7683 | 0.046216 | 4.5188 | 4.5171 | 413.7341 | 169.7844 | 14.377 | 14.4288 |  | 2353.399 | 2299.78
79.8417 | 3897.07 | 249.4141 | 151.0005 | 115.203 | 35.0087 | 16.2852 | 29.8456 | 202.5451 | 0.050806 | 4.4927 | 4.5134 | 416.3618 | 170.0472 | 14.3539 | 14.4399 |  | 2372.862 | 2312.939
79.85 | 3898.828 | 250.6689 | 151.021 | 115.6639 | 34.9521 | 16.2843 | 29.9143 | 202.2923 | 0.048373 | 4.5232 | 4.5126 | 412.7374 | 170.1009 | 14.3666 | 14.3983 |  | 2370.834 | 2307.461
79.8584 | 3900.586 | 250.2433 | 151.0494 | 115.4959 | 34.9812 | 16.2946 | 29.8632 | 202.0662 | 0.048957 | 4.4876 | 4.491 | 406.6832 | 169.7041 | 14.3086 | 14.4285 |  | 2329.584 | 2290.329
79.8667 | 3897.656 | 249.1914 | 151.1634 | 115.3358 | 35.0069 | 16.2922 | 29.9162 | 201.9586 | 0.053957 | 4.5077 | 4.4903 | 412.5056 | 169.5906 | 14.3901 | 14.4574 |  | 2340.471 | 2315.898
79.875 | 3902.344 | 250.1887 | 151.1405 | 115.02 | 34.9829 | 16.2807 | 29.8915 | 202.2518 | 0.050705 | 4.5033 | 4.4971 | 414.9221 | 169.7522 | 14.3458 | 14.422 |  | 2346.19 | 2299.516
79.8833 | 3901.758 | 249.9627 | 151.0745 | 114.8496 | 34.7705 | 16.2913 | 29.944 | 201.5012 | 0.049493 | 4.487 | 4.4803 | 411.8586 | 169.6487 | 14.3492 | 14.4205 |  | 2357.904 | 2324.336
79.8917 | 3895.313 | 250.3042 | 151.0676 | 114.7995 | 34.8391 | 16.2905 | 29.9922 | 202.0409 | 0.049878 | 4.4726 | 4.4931 | 408.7056 | 169.9522 | 14.3855 | 14.4739 |  | 2376.228 | 2306.471
79.9 | 3899.414 | 249.8786 | 151.031 | 114.6352 | 35.0515 | 16.2806 | 29.9869 | 202.2932 | 0.049877 | 4.5113 | 4.4944 | 410.8341 | 170.6839 | 14.3905 | 14.4345 |  | 2355.627 | 2322.309
79.9083 | 3896.484 | 249.6331 | 150.9905 | 114.3959 | 35.1014 | 16.2569 | 29.9776 | 202.3009 | 0.047268 | 4.5274 | 4.5001 | 411.5964 | 169.924 | 14.2838 | 14.4058 |  | 2348.496 | 2322.177
79.9167 | 3902.93 | 250.8011 | 150.9022 | 114.1275 | 35.052 | 16.2776 | 29.9468 | 203.0399 | 0.050495 | 4.5032 | 4.51 | 416.1842 | 170.4989 | 14.3376 | 14.4224 |  | 2371.304 | 2321.339
79.925 | 3902.93 | 249.5146 | 150.7901 | 114.8292 | 34.8509 | 16.2452 | 29.9686 | 202.5786 | 0.05037 | 4.5059 | 4.4961 | 412.0566 | 169.7457 | 14.367 | 14.3971 |  | 2374.334 | 2311.208
79.9334 | 3899.414 | 249.7788 | 150.8381 | 114.6762 | 34.994 | 16.2351 | 29.926 | 203.3224 | 0.053662 | 4.478 | 4.5086 | 406.973 | 171.3028 | 14.3014 | 14.4376 |  | 2359.438 | 2321.542
79.9417 | 3898.828 | 250.109 | 150.898 | 115.1592 | 35.0577 | 16.2127 | 29.9557 | 201.7548 | 0.052451 | 4.4923 | 4.4942 | 412.605 | 169.724 | 14.2836 | 14.382 |  | 2380.986 | 2306.69
79.95 | 3899.414 | 249.8158 | 150.9008 | 115.375 | 34.9972 | 16.2128 | 29.9717 | 201.8211 | 0.052015 | 4.5026 | 4.4907 | 415.6073 | 169.6603 | 14.421 | 14.4251 |  | 2348.897 | 2289.812
79.9583 | 3900.586 | 250.1043 | 151.005 | 115.4928 | 34.894 | 16.2246 | 29.9789 | 201.6405 | 0.052995 | 4.4968 | 4.4972 | 409.3597 | 169.7384 | 14.2735 | 14.3772 |  | 2347.785 | 2325.006
79.9667 | 3901.172 | 249.1117 | 151.0454 | 115.541 | 35.0178 | 16.2225 | 29.9857 | 201.7043 | 0.053624 | 4.4951 | 4.4933 | 407.0639 | 169.8952 | 14.3563 | 14.4204 |  | 2363.256 | 2284.89
79.975 | 3902.93 | 250.1861 | 151.0698 | 115.3631 | 35.0871 | 16.2109 | 30.0315 | 201.2348 | 0.050968 | 4.542 | 4.5232 | 411.2341 | 169.8194 | 14.2999 | 14.3725 |  | 2331.408 | 2314.475
79.9834 | 3899.414 | 248.9304 | 151.0768 | 115.142 | 35.0351 | 16.1907 | 29.9545 | 201.1337 | 0.058128 | 4.5202 | 4.504 | 416.0414 | 169.8423 | 14.3688 | 14.4237 |  | 2370.53 | 2309.779
79.9917 | 3900.586 | 249.6388 | 151.0538 | 114.9645 | 34.9353 | 16.2365 | 29.9715 | 201.0696 | 0.054635 | 4.5006 | 4.4915 | 414.614 | 169.8905 | 14.2431 | 14.4276 |  | 2348.182 | 2322.674
80 | 3901.172 | 249.6187 | 150.6263 | 115.0687 | 34.8559 | 16.3347 | 30.4034 | 201.6706 | 0.052614 | 4.5124 | 4.52 | 407.3243 | 170.0186 | 14.4109 | 14.4349 |  | 2200.015 | 2229.913
80.0083 | 3899.414 | 249.2476 | 150.9577 | 115.1326 | 35.0395 | 16.3212 | 30.5954 | 201.6161 | 0.055128 | 4.4928 | 4.4806 | 404.5793 | 169.8586 | 14.27 | 14.4255 |  | 2217.781 | 2230.613
80.0167 | 3898.242 | 250.3801 | 151.2532 | 115.0225 | 35.1033 | 16.3259 | 30.6782 | 201.365 | 0.049583 | 4.4954 | 4.4874 | 416.162 | 169.7219 | 14.256 | 14.4587 |  | 2252.277 | 2211.988
80.025 | 3900.586 | 249.965 | 151.5357 | 115.0926 | 34.7965 | 16.3058 | 30.8429 | 201.4929 | 0.049355 | 4.5081 | 4.5244 | 412.5149 | 169.8305 | 14.4249 | 14.4667 |  | 2218.337 | 2227.982
80.0333 | 3900.586 | 250.5964 | 151.7635 | 115.0966 | 34.8067 | 16.2773 | 30.9844 | 201.5787 | 0.050829 | 4.4994 | 4.5291 | 404.1223 | 170.0237 | 14.2772 | 14.4147 |  | 2239.703 | 2236.535
80.0417 | 3898.828 | 249.7049 | 151.9436 | 114.9737 | 35.0845 | 16.3009 | 31.0393 | 201.4302 | 0.050161 | 4.4722 | 4.4757 | 414.0845 | 169.9628 | 14.347 | 14.411 |  | 2267.46 | 2258.055
80.05 | 3897.656 | 249.4432 | 152.1272 | 115.0057 | 35.0698 | 16.3065 | 31.0912 | 201.7214 | 0.049754 | 4.5008 | 4.5167 | 417.3699 | 170.1979 | 14.3112 | 14.4112 |  | 2242.762 | 2234.374
80.0583 | 3902.344 | 249.7516 | 152.1953 | 114.9269 | 34.9938 | 16.3003 | 31.1057 | 201.3053 | 0.051118 | 4.4884 | 4.5111 | 413.8835 | 169.9446 | 14.2696 | 14.4056 |  | 2249.901 | 2224.957
80.0667 | 3896.484 | 249.1987 | 152.3231 | 114.9831 | 35.0244 | 16.3081 | 31.1168 | 201.8688 | 0.050912 | 4.4755 | 4.4806 | 404.2007 | 169.9 | 14.3837 | 14.3814 |  | 2273.287 | 2256.745
80.075 | 3897.656 | 249.8313 | 152.2799 | 114.9914 | 35.1225 | 16.3058 | 31.1253 | 201.6068 | 0.057501 | 4.4775 | 4.4979 | 410.2939 | 169.9176 | 14.2717 | 14.4333 |  | 2271.954 | 2265.021
80.0833 | 3901.758 | 251.0067 | 151.9738 | 114.9457 | 35.0647 | 16.2671 | 31.131 | 201.4245 | 0.05338 | 4.5286 | 4.5286 | 417.5785 | 170.1445 | 14.3489 | 14.4518 |  | 2279.428 | 2288.212
80.0917 | 3901.758 | 250.2936 | 151.9879 | 114.9246 | 35.0609 | 16.2807 | 31.0353 | 201.9336 | 0.054087 | 4.5096 | 4.5214 | 415.2989 | 169.9539 | 14.2514 | 14.3613 |  | 2318.181 | 2261.419
80.1 | 3901.172 | 250.1828 | 151.7797 | 115.0136 | 35.0369 | 16.3014 | 30.9329 | 201.7641 | 0.053235 | 4.5155 | 4.4934 | 404.8011 | 169.9094 | 14.3611 | 14.4217 |  | 2276.074 | 2273.418
80.1083 | 3900 | 249.9502 | 151.5099 | 114.928 | 35.0669 | 16.291 | 30.831 | 201.8101 | 0.051273 | 4.5331 | 4.511 | 413.0278 | 170.5109 | 14.3658 | 14.4151 |  | 2293.6 | 2255.562
80.1167 | 3898.242 | 250.3788 | 151.1266 | 114.9964 | 35.045 | 16.2876 | 30.7565 | 201.9384 | 0.054252 | 4.4887 | 4.5033 | 417.5931 | 170.1089 | 14.3353 | 14.4396 |  | 2283.231 | 2309.32
80.125 | 3897.656 | 250.2078 | 150.6916 | 114.9505 | 35.0566 | 16.2548 | 30.6123 | 201.4324 | 0.048074 | 4.4933 | 4.4934 | 413.5806 | 169.9957 | 14.3456 | 14.3854 |  | 2278.63 | 2255.435
80.1333 | 3897.07 | 249.8913 | 150.3285 | 114.8926 | 34.916 | 16.2455 | 30.5549 | 202.1165 | 0.046082 | 4.501 | 4.4866 | 404.8143 | 170.1257 | 14.3629 | 14.4826 |  | 2290.756 | 2277.199
80.1417 | 3904.102 | 250.434 | 150.3539 | 114.7968 | 35.0606 | 16.2182 | 30.461 | 201.9197 | 0.042799 | 4.4952 | 4.496 | 412.8949 | 169.7647 | 14.3729 | 14.3855 |  | 2290.983 | 2279.724
80.15 | 3899.414 | 250.1373 | 150.3984 | 114.8754 | 35.044 | 16.2089 | 30.3737 | 201.9345 | 0.039273 | 4.4958 | 4.513 | 417.353 | 170.1221 | 14.3717 | 14.4551 |  | 2293.1 | 2273.91
80.1583 | 3897.07 | 250.2219 | 150.5601 | 114.9274 | 34.7698 | 16.215 | 30.2875 | 201.2966 | 0.045238 | 4.5068 | 4.4977 | 411.0964 | 169.6726 | 14.29 | 14.4393 |  | 2294.124 | 2265.255
80.1667 | 3903.516 | 250.2765 | 150.6647 | 114.9215 | 35.0258 | 16.2598 | 30.2279 | 201.682 | 0.044872 | 4.5093 | 4.5154 | 408.1478 | 169.8903 | 14.3278 | 14.4142 |  | 2281.016 | 2289.004
80.175 | 3902.344 | 249.4989 | 150.7781 | 114.9424 | 35.0355 | 16.2434 | 30.1613 | 201.8911 | 0.042674 | 4.4951 | 4.5241 | 410.8586 | 169.8168 | 14.2815 | 14.4305 |  | 2302.247 | 2254.898
80.1834 | 3898.828 | 249.9494 | 150.8857 | 115.0053 | 35.0634 | 16.23 | 30.1225 | 201.9595 | 0.051597 | 4.509 | 4.4814 | 415.7723 | 169.8834 | 14.3613 | 14.4372 |  | 2283.383 | 2285.993
80.1917 | 3898.242 | 250.0582 | 150.9995 | 115.0028 | 34.8819 | 16.2012 | 30.1044 | 201.8839 | 0.045436 | 4.4942 | 4.4994 | 408.5359 | 169.9088 | 14.2897 | 14.4182 |  | 2288.309 | 2259.353
80.2 | 3897.656 | 250.0349 | 151.0987 | 115.0286 | 35.0784 | 16.2411 | 30.0512 | 201.8007 | 0.049786 | 4.5143 | 4.4886 | 406.2346 | 169.9077 | 14.2765 | 14.3929 |  | 2280.857 | 2302.713
80.2083 | 3898.828 | 249.5425 | 151.1424 | 115.0695 | 35.0779 | 16.2416 | 30.0158 | 201.8646 | 0.048394 | 4.503 | 4.5014 | 415.7597 | 169.9186 | 14.3803 | 14.4091 |  | 2302.489 | 2269.749
80.2167 | 3900.586 | 249.9129 | 151.1779 | 115.0676 | 35.0452 | 16.2287 | 29.969 | 202.1662 | 0.052509 | 4.5001 | 4.4891 | 417.5348 | 170.1251 | 14.332 | 14.432 |  | 2316.592 | 2303.947
80.225 | 3898.828 | 250.3744 | 151.2569 | 115.1648 | 35.0234 | 16.2177 | 29.9649 | 201.5693 | 0.046276 | 4.5045 | 4.49 | 413.4713 | 169.9049 | 14.2891 | 14.4195 |  | 2323.525 | 2279.57
80.2333 | 3895.898 | 249.2424 | 151.3281 | 115.1267 | 34.9462 | 16.2657 | 29.9577 | 201.3519 | 0.050843 | 4.4895 | 4.4898 | 405.9182 | 169.4857 | 14.2874 | 14.4398 |  | 2294.914 | 2274.987
80.2417 | 3903.516 | 249.5556 | 151.3705 | 115.2266 | 35.0996 | 16.2893 | 29.9713 | 201.3818 | 0.050393 | 4.4955 | 4.5125 | 414.3124 | 169.893 | 14.3332 | 14.4132 |  | 2314.606 | 2263.348
80.25 | 3902.93 | 249.6545 | 151.3689 | 115.1669 | 34.9387 | 16.287 | 29.9644 | 201.5496 | 0.047859 | 4.5049 | 4.5226 | 411.2601 | 170.0438 | 14.3032 | 14.4565 |  | 2280.73 | 2260.219
80.2584 | 3901.758 | 250.8359 | 151.3092 | 114.8602 | 34.8817 | 16.2718 | 29.9506 | 201.7504 | 0.048547 | 4.5109 | 4.5303 | 405.8985 | 169.7827 | 14.3794 | 14.421 |  | 2332.454 | 2287.14
80.2667 | 3898.828 | 249.7393 | 151.2469 | 114.8557 | 35.0455 | 16.2822 | 29.9751 | 201.58 | 0.048636 | 4.4916 | 4.5003 | 409.7811 | 169.6483 | 14.3126 | 14.4308 |  | 2309.69 | 2293.195
80.275 | 3901.758 | 249.8814 | 151.116 | 114.765 | 35.0891 | 16.2512 | 29.9454 | 201.5833 | 0.050496 | 4.5031 | 4.4931 | 415.1678 | 169.9341 | 14.3413 | 14.4607 |  | 2307.25 | 2276.938
80.2833 | 3901.172 | 250.393 | 151.0834 | 114.7471 | 34.7143 | 16.2336 | 29.948 | 201.6196 | 0.052349 | 4.497 | 4.501 | 409.1985 | 169.8522 | 14.2918 | 14.3602 |  | 2339.893 | 2289.002
80.2917 | 3901.172 | 249.9051 | 151.0124 | 114.6274 | 35.0061 | 16.2577 | 29.9376 | 201.6106 | 0.052031 | 4.4928 | 4.4915 | 405.1914 | 170.2454 | 14.4081 | 14.4445 |  | 2310.549 | 2273.109
80.3 | 3900.586 | 250.5945 | 150.9819 | 114.6206 | 35.0837 | 16.2718 | 29.9374 | 201.4918 | 0.051364 | 4.5055 | 4.5096 | 413.7957 | 170.0737 | 14.3883 | 14.3831 |  | 2307.167 | 2276.236
80.3084 | 3900.586 | 250.2575 | 150.9567 | 114.7858 | 35.0671 | 16.2596 | 29.9766 | 201.7159 | 0.050151 | 4.5099 | 4.5233 | 417.9955 | 170.4111 | 14.3796 | 14.4705 |  | 2296.067 | 2266.174
80.3167 | 3900.586 | 250.3559 | 150.9318 | 115.1826 | 34.9237 | 16.2676 | 29.9653 | 201.5462 | 0.050515 | 4.5024 | 4.5054 | 408.2979 | 170.1808 | 14.2989 | 14.34 |  | 2307.977 | 2295.559
80.325 | 3898.828 | 250.1608 | 150.9535 | 115.3903 | 35.0431 | 16.2512 | 29.963 | 201.6732 | 0.055621 | 4.4976 | 4.5085 | 405.3459 | 170.1795 | 14.324 | 14.4371 |  | 2308.759 | 2277.854
80.3333 | 3895.898 | 250.1899 | 151.041 | 115.621 | 35.0267 | 16.2465 | 29.9894 | 201.4375 | 0.056646 | 4.4866 | 4.4972 | 406.4843 | 170.0159 | 14.2908 | 14.4344 |  | 2326.49 | 2279.886
80.3417 | 3897.656 | 249.9169 | 151.0991 | 115.4334 | 35.0396 | 16.2509 | 29.9701 | 201.3522 | 0.050649 | 4.5062 | 4.5154 | 417.3592 | 170.0111 | 14.3498 | 14.4394 |  | 2313.24 | 2272.05
80.35 | 3897.656 | 250.4702 | 151.0311 | 115.2104 | 35.0231 | 16.2815 | 29.9862 | 201.5494 | 0.04884 | 4.5057 | 4.5157 | 417.3912 | 170.1464 | 14.3183 | 14.3936 |  | 2312.321 | 2267.232
80.3584 | 3901.172 | 250.047 | 151.1215 | 115.0089 | 34.9949 | 16.2788 | 29.9743 | 201.4077 | 0.053269 | 4.4969 | 4.497 | 404.9228 | 169.9657 | 14.3496 | 14.4385 |  | 2306.846 | 2287.631
80.3667 | 3897.656 | 250.6937 | 151.0747 | 114.815 | 35.0551 | 16.2561 | 29.9329 | 201.3648 | 0.047709 | 4.526 | 4.5154 | 409.2292 | 169.9057 | 14.3234 | 14.4054 |  | 2342.482 | 2281.949
80.375 | 3896.484 | 249.8294 | 151.0184 | 114.6356 | 35.0801 | 16.2652 | 29.9693 | 201.5365 | 0.055141 | 4.4991 | 4.5074 | 417.8577 | 169.8466 | 14.3774 | 14.4646 |  | 2330.692 | 2281.975
80.3833 | 3899.414 | 250.0839 | 150.9469 | 114.4977 | 34.7919 | 16.2903 | 30.007 | 201.507 | 0.0511 | 4.5018 | 4.487 | 408.6453 | 170.1388 | 14.2625 | 14.4524 |  | 2352.603 | 2275.231
80.3917 | 3900 | 250.4242 | 150.8954 | 114.4062 | 34.9997 | 16.2995 | 30.0155 | 201.2243 | 0.041944 | 4.5133 | 4.5003 | 406.0988 | 169.9549 | 14.2921 | 14.4662 |  | 2347.03 | 2290.292
80.4 | 3898.242 | 250.2682 | 150.8357 | 114.4794 | 35.0402 | 16.3037 | 30.0107 | 201.3748 | 0.047207 | 4.5064 | 4.4863 | 416.1697 | 169.8473 | 14.3048 | 14.3895 |  | 2325.233 | 2278.04
80.4083 | 3901.758 | 250.3343 | 150.8473 | 114.7231 | 35.0557 | 16.3262 | 29.9914 | 201.5445 | 0.042751 | 4.482 | 4.4881 | 416.6352 | 169.9821 | 14.295 | 14.4277 |  | 2358.451 | 2252.302
80.4167 | 3898.828 | 250.0958 | 150.8562 | 114.9739 | 34.8589 | 16.3385 | 29.9987 | 201.5678 | 0.038268 | 4.5156 | 4.502 | 411.0661 | 169.9845 | 14.2423 | 14.4105 |  | 2328.768 | 2283.548
80.425 | 3898.828 | 250.7006 | 150.8961 | 115.1165 | 35.0027 | 16.3089 | 30.0141 | 201.6035 | 0.048128 | 4.5138 | 4.5373 | 406.5512 | 169.9212 | 14.3272 | 14.4517 |  | 2302.626 | 2283.24
80.4333 | 3900 | 249.2113 | 150.9456 | 115.2143 | 35.0321 | 16.3188 | 29.9699 | 201.6705 | 0.052602 | 4.4956 | 4.4983 | 413.9484 | 170.2191 | 14.3339 | 14.3992 |  | 2333.723 | 2266.276
80.4417 | 3898.828 | 250.2403 | 150.9961 | 115.2676 | 35.0527 | 16.3563 | 29.9886 | 202.5944 | 0.049677 | 4.4962 | 4.5022 | 417.1977 | 170.6386 | 14.313 | 14.3981 |  | 2321.897 | 2264.069
80.45 | 3898.828 | 249.8429 | 151.0367 | 115.4506 | 34.9153 | 16.3467 | 29.9998 | 201.0609 | 0.051409 | 4.4968 | 4.5123 | 409.2022 | 169.9283 | 14.3422 | 14.4584 |  | 2318.102 | 2289.595
80.4583 | 3900 | 249.7724 | 151.0475 | 115.4589 | 35.0486 | 16.3736 | 30.0271 | 201.4317 | 0.054193 | 4.4932 | 4.4925 | 409.2819 | 169.8464 | 14.2933 | 14.3959 |  | 2314.885 | 2269.733
80.4667 | 3901.758 | 250.1079 | 151.1372 | 115.3866 | 35.0159 | 16.3275 | 29.9953 | 201.5647 | 0.051265 | 4.489 | 4.4943 | 416.8381 | 169.708 | 14.3424 | 14.4033 |  | 2319.594 | 2280.221
80.475 | 3896.484 | 249.2733 | 151.1351 | 115.1666 | 35.0097 | 16.3281 | 29.9856 | 201.2844 | 0.056645 | 4.4777 | 4.4952 | 415.9545 | 170.0287 | 14.2356 | 14.402 |  | 2331.525 | 2282.655
80.4833 | 3896.484 | 250.5191 | 151.1379 | 114.954 | 34.8688 | 16.3453 | 30.0141 | 201.4139 | 0.049156 | 4.5197 | 4.5081 | 406.7241 | 170.0087 | 14.3049 | 14.4301 |  | 2333.771 | 2280.15
80.4917 | 3900.586 | 249.7345 | 151.1088 | 114.8413 | 35.0345 | 16.3419 | 30.0539 | 201.5568 | 0.050813 | 4.5123 | 4.5143 | 412.936 | 170.2287 | 14.2582 | 14.3971 |  | 2324.343 | 2257.999
80.5 | 3900.586 | 250.4025 | 151.0429 | 114.7452 | 35.0773 | 16.3209 | 30.0423 | 201.3054 | 0.048973 | 4.4955 | 4.498 | 415.9831 | 169.8283 | 14.302 | 14.3656 |  | 2324.468 | 2289.157
80.5083 | 3895.313 | 249.6777 | 151.0249 | 114.5875 | 35.0591 | 16.3312 | 29.9926 | 201.3289 | 0.053654 | 4.4956 | 4.4949 | 418.6532 | 169.9837 | 14.314 | 14.459 |  | 2312.971 | 2264.037
80.5167 | 3898.828 | 250.5827 | 150.9629 | 114.5642 | 34.8236 | 16.3166 | 30.0059 | 201.3985 | 0.055532 | 4.4946 | 4.5077 | 406.6133 | 169.9086 | 14.3187 | 14.4133 |  | 2343.143 | 2272.47
80.525 | 3898.828 | 249.6726 | 150.9248 | 114.4661 | 35.0297 | 16.3006 | 29.9775 | 201.6987 | 0.049357 | 4.5043 | 4.4855 | 406.5558 | 169.8824 | 14.2818 | 14.3835 |  | 2315.204 | 2296.172
80.5333 | 3898.242 | 250.3503 | 150.9237 | 114.9157 | 35.0343 | 16.3041 | 29.9517 | 201.1895 | 0.056187 | 4.5008 | 4.4912 | 416.149 | 169.6581 | 14.2508 | 14.4019 |  | 2322.311 | 2305.935
80.5417 | 3902.93 | 250.0388 | 150.9414 | 115.0143 | 34.9675 | 16.3064 | 29.9978 | 201.5661 | 0.054806 | 4.5113 | 4.5075 | 408.8529 | 169.984 | 14.3828 | 14.4482 |  | 2317.526 | 2303.575
80.55 | 3901.758 | 250.6451 | 150.9591 | 115.189 | 34.9991 | 16.3081 | 30.0032 | 201.1938 | 0.055396 | 4.5053 | 4.5049 | 405.5455 | 170.0667 | 14.3397 | 14.387 |  | 2331.156 | 2291.432
80.5584 | 3901.758 | 250.1331 | 151.0171 | 115.3284 | 35.0588 | 16.3097 | 30.0029 | 201.333 | 0.055161 | 4.5001 | 4.4783 | 409.0756 | 169.8731 | 14.3855 | 14.4376 |  | 2340.847 | 2282.579
80.5667 | 3901.758 | 249.9111 | 150.9802 | 115.4202 | 35.0737 | 16.2857 | 30.016 | 201.7105 | 0.049081 | 4.5166 | 4.506 | 416.703 | 170.1139 | 14.2644 | 14.4078 |  | 2326.894 | 2302.784
80.575 | 3899.414 | 249.4582 | 151.1148 | 115.5039 | 34.8782 | 16.2639 | 30.0135 | 201.3644 | 0.050248 | 4.499 | 4.5147 | 411.462 | 169.9624 | 14.3711 | 14.4251 |  | 2333.035 | 2269.697
80.5833 | 3898.828 | 250.6434 | 151.1696 | 115.2223 | 34.912 | 16.2786 | 30.0496 | 201.2186 | 0.044919 | 4.5245 | 4.5169 | 407.079 | 169.7781 | 14.3509 | 14.3911 |  | 2335.056 | 2297.054
80.5917 | 3901.172 | 248.964 | 151.1146 | 114.9931 | 35.0372 | 16.2791 | 30.0878 | 201.5176 | 0.0493 | 4.4903 | 4.5063 | 412.8914 | 169.9185 | 14.3659 | 14.3958 |  | 2345.662 | 2267.212
80.6 | 3898.242 | 250.5408 | 151.0966 | 114.899 | 35.0477 | 16.2457 | 30.0259 | 201.5359 | 0.046248 | 4.4931 | 4.4871 | 415.8043 | 169.981 | 14.3627 | 14.3951 |  | 2349.005 | 2301.37
80.6083 | 3901.758 | 249.9319 | 151.0314 | 114.8227 | 35.0114 | 16.2443 | 30.0776 | 201.4568 | 0.044024 | 4.4887 | 4.4986 | 412.6082 | 169.8194 | 14.3847 | 14.392 |  | 2329.562 | 2301.967
80.6167 | 3903.516 | 249.5357 | 150.9625 | 114.6619 | 34.836 | 16.2477 | 30.036 | 201.956 | 0.042901 | 4.498 | 4.5158 | 408.9899 | 170.5957 | 14.3377 | 14.3967 |  | 2319.298 | 2279.323
80.625 | 3899.414 | 250.7834 | 150.9237 | 114.5322 | 34.8224 | 16.2524 | 30.0656 | 201.1701 | 0.046736 | 4.4895 | 4.5107 | 408.6132 | 169.8525 | 14.411 | 14.4511 |  | 2331.27 | 2297.467
80.6334 | 3897.656 | 249.2518 | 150.8777 | 114.4395 | 35.0538 | 16.2593 | 30.0306 | 202.5082 | 0.047974 | 4.4916 | 4.4979 | 407.3009 | 170.7957 | 14.3481 | 14.4182 |  | 2343.774 | 2286.947
80.6417 | 3898.828 | 250.5609 | 150.8409 | 114.6743 | 35.0405 | 16.2544 | 30.0347 | 201.7551 | 0.046446 | 4.521 | 4.519 | 416.8039 | 170.0539 | 14.3195 | 14.4376 |  | 2336.698 | 2291.114
80.65 | 3900.586 | 250.4174 | 150.8165 | 114.8815 | 35.0387 | 16.2785 | 30.0341 | 201.4144 | 0.050133 | 4.5051 | 4.4895 | 416.1855 | 169.9786 | 14.2965 | 14.4015 |  | 2327.988 | 2277.702
80.6583 | 3897.07 | 250.1712 | 150.8516 | 115.0037 | 34.8772 | 16.2846 | 30.033 | 201.5463 | 0.048665 | 4.5036 | 4.4798 | 405.5767 | 169.891 | 14.2855 | 14.3964 |  | 2357.945 | 2281.71
80.6667 | 3901.172 | 249.1397 | 150.8878 | 115.1431 | 35.0747 | 16.2403 | 30.0206 | 201.2999 | 0.04846 | 4.5037 | 4.4856 | 416.0008 | 169.7589 | 14.3626 | 14.4586 |  | 2328.453 | 2271.302
80.675 | 3896.484 | 249.8819 | 150.9125 | 115.2386 | 35.0441 | 16.2517 | 30.0225 | 201.6996 | 0.050559 | 4.5069 | 4.5012 | 416.2052 | 170.406 | 14.303 | 14.4062 |  | 2329.344 | 2270.586
80.6834 | 3899.414 | 249.2215 | 150.9864 | 115.3506 | 35.0692 | 16.2799 | 30.0506 | 201.3747 | 0.052108 | 4.4999 | 4.4967 | 414.3315 | 169.9742 | 14.3913 | 14.4537 |  | 2323.769 | 2287.168
80.6917 | 3898.828 | 250.0095 | 151.0126 | 115.4092 | 34.762 | 16.2536 | 30.0661 | 202.465 | 0.049896 | 4.4973 | 4.5148 | 406.8681 | 171.0344 | 14.2691 | 14.3925 |  | 2340.806 | 2267.296
80.7 | 3898.242 | 250.4442 | 151.0898 | 115.3494 | 35.0653 | 16.2502 | 30.0728 | 202.0704 | 0.045112 | 4.504 | 4.5089 | 408.4073 | 171.3488 | 14.3355 | 14.451 |  | 2315.531 | 2281.79
80.7083 | 3902.344 | 249.4776 | 151.1054 | 115.4761 | 35.1071 | 16.2506 | 30.1334 | 201.2689 | 0.053133 | 4.4903 | 4.4953 | 416.7246 | 169.8218 | 14.2902 | 14.4247 |  | 2335.919 | 2283.046
80.7167 | 3898.242 | 250.1933 | 151.1541 | 115.1622 | 35.0262 | 16.2289 | 30.0867 | 201.1168 | 0.055941 | 4.4741 | 4.4889 | 416.1552 | 169.6716 | 14.3871 | 14.4199 |  | 2318.817 | 2309.8
80.725 | 3901.172 | 250.0712 | 151.1004 | 115.0653 | 34.9345 | 16.2253 | 30.0504 | 201.4516 | 0.053809 | 4.5176 | 4.5126 | 406.0827 | 169.9434 | 14.3595 | 14.3721 |  | 2353.714 | 2269.673
80.7334 | 3899.414 | 249.3975 | 151.109 | 114.8816 | 35.0732 | 16.2186 | 30.0263 | 201.1999 | 0.052658 | 4.5027 | 4.4968 | 408.8287 | 169.895 | 14.3439 | 14.4026 |  | 2318.45 | 2295.799
80.7417 | 3902.344 | 249.7323 | 151.0633 | 114.8026 | 35.0649 | 16.2174 | 30.1085 | 201.5251 | 0.052045 | 4.4951 | 4.5146 | 416.5456 | 170.1746 | 14.3779 | 14.3852 |  | 2358.934 | 2287.475
80.75 | 3902.344 | 250.5349 | 151.0024 | 114.7358 | 35.0469 | 16.1979 | 30.0934 | 201.4998 | 0.048915 | 4.5025 | 4.5058 | 415.6008 | 169.8958 | 14.3493 | 14.4268 |  | 2359.911 | 2287.711
80.7583 | 3900.586 | 249.8344 | 150.9726 | 114.6355 | 35.0107 | 16.1942 | 30.0773 | 201.552 | 0.049498 | 4.5002 | 4.4979 | 405.6145 | 169.9306 | 14.3154 | 14.4533 |  | 2340.434 | 2296.586
80.7667 | 3898.242 | 250.076 | 150.9529 | 114.669 | 35.0196 | 16.1772 | 30.0688 | 201.2731 | 0.049966 | 4.4896 | 4.5143 | 408.6385 | 169.8605 | 14.3589 | 14.4411 |  | 2328.694 | 2279.445
80.775 | 3902.344 | 249.893 | 150.8913 | 114.6786 | 35.0659 | 16.2062 | 30.0551 | 201.5108 | 0.050217 | 4.4954 | 4.4972 | 415.2394 | 169.8534 | 14.344 | 14.4267 |  | 2330.355 | 2253.883
80.7833 | 3902.344 | 250.4184 | 150.909 | 114.8271 | 35.0804 | 16.2207 | 30.0201 | 201.8335 | 0.052693 | 4.5159 | 4.4896 | 412.1659 | 170.0293 | 14.264 | 14.4025 |  | 2329.335 | 2326.543
80.7917 | 3897.07 | 250.291 | 150.9023 | 115.2581 | 34.8989 | 16.1668 | 29.8937 | 201.6801 | 0.050371 | 4.4933 | 4.4739 | 405.8853 | 169.8523 | 14.2742 | 14.4279 |  | 2347.905 | 2287.482
80.8 | 3897.07 | 248.9882 | 151.0014 | 115.6192 | 35.1471 | 16.2077 | 29.9847 | 202.2615 | 0.049716 | 4.4909 | 4.4762 | 409.2882 | 170.4911 | 14.2422 | 14.4052 |  | 2325.078 | 2312.272
80.8083 | 3902.93 | 250.4472 | 151.0931 | 115.6727 | 35.1155 | 16.2303 | 30.0002 | 201.7394 | 0.043329 | 4.4969 | 4.5086 | 416.358 | 169.9554 | 14.2352 | 14.3836 |  | 2318.184 | 2289.53
80.8167 | 3900.586 | 250.3929 | 151.1617 | 115.2844 | 35.0757 | 16.2135 | 30.074 | 201.2479 | 0.049033 | 4.5043 | 4.4862 | 415.2573 | 170.1008 | 14.336 | 14.4442 |  | 2356.032 | 2286.519
80.825 | 3905.859 | 250.1656 | 151.1365 | 115.0736 | 34.8717 | 16.2076 | 30.0758 | 201.4846 | 0.048546 | 4.5037 | 4.5057 | 410.0162 | 170.0119 | 14.267 | 14.372 |  | 2353.96 | 2274.864
80.8333 | 3901.172 | 250.1193 | 151.1057 | 114.9408 | 34.6634 | 16.204 | 30.0662 | 201.5314 | 0.0497 | 4.496 | 4.4854 | 407.9023 | 170.1394 | 14.2655 | 14.3777 |  | 2340.375 | 2287.23
80.8417 | 3897.07 | 250.3578 | 151.0952 | 114.787 | 35.0167 | 16.1917 | 30.0923 | 201.1961 | 0.051228 | 4.4825 | 4.4957 | 406.9985 | 169.4123 | 14.2843 | 14.388 |  | 2340.196 | 2307.316
80.85 | 3902.344 | 250.1526 | 151.0712 | 114.6499 | 35.0782 | 16.1949 | 30.0489 | 201.6996 | 0.045569 | 4.5001 | 4.501 | 414.565 | 170.3036 | 14.3468 | 14.4406 |  | 2357.183 | 2303.729
80.8583 | 3901.172 | 249.0568 | 150.9565 | 114.5595 | 34.9033 | 16.1965 | 30.0605 | 201.4829 | 0.046779 | 4.5002 | 4.5 | 409.8447 | 169.7254 | 14.2424 | 14.4011 |  | 2310.96 | 2279.132
80.8667 | 3900 | 249.8725 | 150.9218 | 114.3961 | 35.0038 | 16.1922 | 30.0806 | 201.747 | 0.046852 | 4.4775 | 4.5032 | 405.9409 | 170.2786 | 14.2242 | 14.3935 |  | 2326.813 | 2289.838
80.875 | 3900.586 | 250.2109 | 150.8562 | 114.451 | 35.0574 | 16.2149 | 30.1054 | 201.8076 | 0.047925 | 4.4835 | 4.4907 | 414.0172 | 169.9105 | 14.3082 | 14.353 |  | 2332.821 | 2300.398
80.8833 | 3899.414 | 249.8894 | 150.8643 | 114.6319 | 35.0837 | 16.2074 | 30.1074 | 201.4326 | 0.049547 | 4.4996 | 4.4922 | 416.1703 | 170.11 | 14.4016 | 14.4292 |  | 2346.726 | 2274.46
80.8917 | 3902.93 | 250.4195 | 150.8083 | 114.9555 | 34.8391 | 16.192 | 30.093 | 201.6452 | 0.045841 | 4.5099 | 4.5167 | 408.2659 | 169.9039 | 14.2624 | 14.3819 |  | 2348.073 | 2296.931
80.9 | 3899.414 | 249.4747 | 150.8206 | 115.1777 | 35.0509 | 16.2323 | 30.1143 | 201.6104 | 0.048904 | 4.5 | 4.4974 | 406.4812 | 170.1086 | 14.3212 | 14.4477 |  | 2342.934 | 2273.225
80.9083 | 3898.828 | 249.4444 | 150.8981 | 115.253 | 35.0694 | 16.226 | 30.1107 | 201.7102 | 0.049615 | 4.492 | 4.4974 | 412.7489 | 169.7914 | 14.3605 | 14.4412 |  | 2337.288 | 2292.043
80.9167 | 3901.758 | 249.1034 | 150.9826 | 115.2491 | 35.0483 | 16.197 | 30.1356 | 201.4836 | 0.048902 | 4.4951 | 4.4955 | 414.9657 | 169.9361 | 14.2912 | 14.4006 |  | 2324 | 2294.076
80.925 | 3896.484 | 249.6182 | 151.0375 | 115.4449 | 34.8242 | 16.1997 | 30.1105 | 201.2357 | 0.056192 | 4.4973 | 4.5026 | 408.5126 | 169.6655 | 14.3433 | 14.4171 |  | 2344.934 | 2298.012
80.9334 | 3898.828 | 250.1703 | 151.0269 | 115.5749 | 35.0813 | 16.1919 | 30.0833 | 201.2416 | 0.049319 | 4.5029 | 4.502 | 407.8596 | 169.9294 | 14.399 | 14.4207 |  | 2329.219 | 2281.589
80.9417 | 3902.93 | 250.0089 | 151.1276 | 115.2543 | 35.0539 | 16.206 | 30.0667 | 201.346 | 0.050971 | 4.5144 | 4.4881 | 416.4401 | 169.7595 | 14.2875 | 14.3866 |  | 2340.759 | 2279.24
80.95 | 3899.414 | 250.3512 | 151.0502 | 115.0013 | 34.974 | 16.1682 | 30.087 | 201.6818 | 0.049116 | 4.4902 | 4.4971 | 417.3642 | 169.7865 | 14.326 | 14.4193 |  | 2344.203 | 2293.407
80.9583 | 3899.414 | 250.7854 | 151.1058 | 114.8289 | 34.8184 | 16.1676 | 30.1346 | 201.131 | 0.046851 | 4.5015 | 4.4874 | 406.215 | 169.7334 | 14.3065 | 14.4589 |  | 2346.11 | 2314.293
80.9667 | 3900 | 249.4166 | 151.0241 | 114.6876 | 35.025 | 16.2174 | 30.1275 | 201.3194 | 0.057935 | 4.4932 | 4.4996 | 406.1606 | 169.7964 | 14.2701 | 14.4183 |  | 2346.264 | 2288.032
80.975 | 3903.516 | 250.8617 | 150.9594 | 114.5077 | 35.0413 | 16.2026 | 30.1313 | 201.4244 | 0.049023 | 4.5311 | 4.5341 | 416.5971 | 169.8119 | 14.2775 | 14.3753 |  | 2339.31 | 2304.853
80.9833 | 3895.313 | 248.9061 | 150.9227 | 114.3276 | 35.0448 | 16.1852 | 30.0884 | 201.7684 | 0.056465 | 4.4625 | 4.499 | 416.2591 | 170.1536 | 14.3395 | 14.4257 |  | 2343.044 | 2292.926
80.9917 | 3902.93 | 250.4433 | 150.8952 | 114.6567 | 34.8989 | 16.2157 | 30.0665 | 201.8469 | 0.053324 | 4.5018 | 4.5208 | 408.1785 | 169.9288 | 14.3456 | 14.4563 |  | 2328.258 | 2311.376
81 | 3902.93 | 249.9696 | 150.9033 | 115.0069 | 35.0667 | 16.2173 | 30.0488 | 201.3475 | 0.055295 | 4.5016 | 4.5027 | 406.1368 | 170.099 | 14.3557 | 14.433 |  | 2334.05 | 2293.004
81.0084 | 3898.828 | 250.2688 | 150.8977 | 115.3332 | 35.0574 | 16.1918 | 30.0629 | 201.4598 | 0.05117 | 4.5086 | 4.5066 | 415.9466 | 169.8045 | 14.2672 | 14.4243 |  | 2347.841 | 2300.743
81.0167 | 3895.313 | 250.1466 | 151.0079 | 115.5418 | 35.0638 | 16.1935 | 30.0742 | 201.8271 | 0.049368 | 4.4836 | 4.4903 | 417.2639 | 170.121 | 14.3793 | 14.4458 |  | 2338.443 | 2340.32
81.025 | 3898.828 | 250.1029 | 151.0394 | 115.652 | 34.8887 | 16.2303 | 30.0795 | 200.9896 | 0.04758 | 4.5018 | 4.5138 | 407.382 | 169.7564 | 14.298 | 14.3857 |  | 2359.57 | 2270.899
81.0333 | 3900.586 | 250.0804 | 151.1113 | 115.3137 | 35.0763 | 16.2308 | 30.1199 | 201.4404 | 0.048898 | 4.5019 | 4.4945 | 409.2294 | 170.0775 | 14.3927 | 14.4473 |  | 2344.242 | 2276.64
81.0417 | 3898.242 | 250.0745 | 151.0924 | 115.1785 | 35.0818 | 16.2257 | 30.1526 | 202.6133 | 0.050114 | 4.5039 | 4.5062 | 416.5909 | 170.8686 | 14.3802 | 14.4104 |  | 2328.228 | 2318.592
81.05 | 3902.93 | 250.3354 | 151.0617 | 114.85 | 35.0341 | 16.1832 | 30.1356 | 201.3536 | 0.043985 | 4.514 | 4.5197 | 411.6393 | 169.9724 | 14.3543 | 14.4086 |  | 2312.302 | 2293.841
81.0584 | 3903.516 | 249.5285 | 151.0183 | 114.6951 | 34.9168 | 16.1796 | 30.1474 | 201.5371 | 0.04179 | 4.5207 | 4.5067 | 405.6412 | 169.9706 | 14.4089 | 14.4343 |  | 2309.429 | 2278.926
81.0667 | 3902.344 | 250.2685 | 150.9959 | 114.2252 | 35.0582 | 16.2013 | 30.1024 | 202.181 | 0.048119 | 4.5033 | 4.4826 | 410.0232 | 170.5093 | 14.3596 | 14.4286 |  | 2352.633 | 2294.538
81.075 | 3903.516 | 249.6995 | 150.9005 | 114.2681 | 35.0647 | 16.2236 | 30.1288 | 201.1409 | 0.047114 | 4.492 | 4.4963 | 415.8894 | 169.7741 | 14.3886 | 14.3967 |  | 2335.105 | 2300.976
81.0833 | 3896.484 | 249.4785 | 150.8892 | 114.6308 | 35.0908 | 16.2433 | 30.0994 | 201.6546 | 0.050329 | 4.4987 | 4.4906 | 417.121 | 169.9934 | 14.2805 | 14.4601 |  | 2341.941 | 2287.564
81.0917 | 3901.758 | 250.3383 | 150.9191 | 114.9284 | 34.843 | 16.1856 | 30.0873 | 202.0658 | 0.050384 | 4.5062 | 4.4927 | 408.8985 | 170.4661 | 14.3961 | 14.4135 |  | 2351.205 | 2285.435
81.1 | 3900 | 250.2234 | 150.9138 | 115.0505 | 34.8421 | 16.1978 | 30.0657 | 201.6513 | 0.053239 | 4.5036 | 4.4865 | 406.2015 | 169.9123 | 14.3405 | 14.4508 |  | 2329.275 | 2295.807
81.1084 | 3898.828 | 249.8685 | 150.9739 | 115.1224 | 35.0487 | 16.2102 | 30.065 | 201.9152 | 0.050057 | 4.4903 | 4.4837 | 407.7558 | 170.3363 | 14.2845 | 14.3828 |  | 2350.594 | 2297.918
81.1167 | 3900 | 249.8693 | 150.9528 | 115.2218 | 35.0477 | 16.2075 | 30.0713 | 201.5662 | 0.045787 | 4.5073 | 4.5063 | 413.7997 | 170.105 | 14.3529 | 14.4185 |  | 2322.317 | 2299.692
81.125 | 3900 | 250.1577 | 150.996 | 115.3931 | 35.0505 | 16.2311 | 30.0657 | 201.6165 | 0.049285 | 4.504 | 4.5024 | 416.0848 | 169.8669 | 14.2517 | 14.3864 |  | 2357.186 | 2288.121
81.1333 | 3897.07 | 249.4177 | 151.0163 | 115.5422 | 34.8707 | 16.2526 | 29.9921 | 201.4631 | 0.051438 | 4.4793 | 4.4808 | 408.1725 | 169.8625 | 14.3665 | 14.3949 |  | 2308.325 | 2306.499
81.1417 | 3901.758 | 250.2327 | 151.0693 | 115.5543 | 34.9968 | 16.2114 | 30.0367 | 201.6688 | 0.049504 | 4.4799 | 4.498 | 405.9943 | 170.1624 | 14.2899 | 14.4163 |  | 2341.123 | 2301.998
81.15 | 3898.242 | 250.8206 | 151.1195 | 115.2701 | 35.0606 | 16.1924 | 30.0355 | 201.6985 | 0.046246 | 4.5112 | 4.5203 | 412.012 | 169.9423 | 14.2934 | 14.4212 |  | 2353.604 | 2311.637
81.1583 | 3898.242 | 250.7655 | 151.0751 | 115.0435 | 35.0538 | 16.2078 | 30.0372 | 201.4661 | 0.053479 | 4.5124 | 4.5289 | 416.6326 | 169.7896 | 14.2773 | 14.4146 |  | 2332.717 | 2317.347
81.1667 | 3900 | 250.1408 | 151.1124 | 114.9614 | 34.8683 | 16.1845 | 30.0777 | 201.3609 | 0.047582 | 4.4992 | 4.5188 | 407.9814 | 169.6429 | 14.2555 | 14.3899 |  | 2355.703 | 2297.745
81.175 | 3898.828 | 250.161 | 151.0341 | 114.8385 | 35.0287 | 16.2011 | 30.0439 | 201.3744 | 0.048371 | 4.5034 | 4.5245 | 405.8052 | 169.7487 | 14.3037 | 14.3737 |  | 2324.937 | 2280.429
81.1833 | 3896.484 | 250.3092 | 150.9799 | 114.7585 | 35.078 | 16.2153 | 30.0526 | 201.691 | 0.052856 | 4.5035 | 4.499 | 405.8622 | 169.761 | 14.3793 | 14.4102 |  | 2329.164 | 2303.486
81.1917 | 3897.656 | 249.6414 | 150.9706 | 114.6349 | 35.0868 | 16.2235 | 30.0146 | 202.5991 | 0.050979 | 4.5176 | 4.501 | 415.1452 | 170.4431 | 14.3858 | 14.4267 |  | 2332.034 | 2286.99
81.2 | 3904.102 | 250.3484 | 150.9129 | 114.5818 | 35.0587 | 16.2081 | 30.0272 | 201.8396 | 0.050529 | 4.508 | 4.4854 | 414.2065 | 170.2261 | 14.2852 | 14.3956 |  | 2345.426 | 2304.435
81.2083 | 3902.344 | 250.2278 | 150.8705 | 114.4684 | 34.9436 | 16.2322 | 29.9957 | 201.6576 | 0.052208 | 4.5078 | 4.5055 | 405.7919 | 170.0908 | 14.3268 | 14.4231 |  | 2334.043 | 2300.872
81.2167 | 3898.828 | 249.8745 | 150.8334 | 114.6537 | 35.0365 | 16.1989 | 30.0118 | 202.6706 | 0.053008 | 4.496 | 4.4813 | 406.9924 | 170.5879 | 14.2967 | 14.4412 |  | 2350.401 | 2297.474
81.225 | 3904.688 | 250.8846 | 150.8418 | 115.1481 | 35.0664 | 16.2255 | 30.0212 | 201.6009 | 0.05117 | 4.5106 | 4.5061 | 412.9919 | 170.0247 | 14.3971 | 14.4377 |  | 2327.33 | 2339.698
81.2333 | 3898.242 | 249.9976 | 150.9075 | 115.6586 | 35.0485 | 16.2065 | 29.9864 | 201.6623 | 0.051388 | 4.5059 | 4.4878 | 416.6209 | 169.9865 | 14.3758 | 14.4385 |  | 2328.454 | 2292.334
81.2417 | 3898.242 | 249.9912 | 151.0182 | 115.7988 | 35.034 | 16.1825 | 30.0049 | 201.3425 | 0.05564 | 4.4926 | 4.4953 | 415.3865 | 169.8351 | 14.3387 | 14.3969 |  | 2369.979 | 2296.439
81.25 | 3902.93 | 249.9536 | 151.0858 | 115.3562 | 34.8662 | 16.2093 | 30.0471 | 201.3049 | 0.052443 | 4.5044 | 4.5108 | 406.095 | 169.8706 | 14.3391 | 14.4156 |  | 2312.623 | 2286.971
81.2583 | 3900 | 250.1256 | 151.0605 | 115.0028 | 34.9916 | 16.1985 | 30.0141 | 201.176 | 0.050562 | 4.4942 | 4.4922 | 405.5082 | 169.714 | 14.294 | 14.3704 |  | 2336.802 | 2299.815
81.2667 | 3902.344 | 250.1586 | 151.0585 | 114.86 | 35.0426 | 16.1701 | 29.9682 | 201.4608 | 0.056547 | 4.513 | 4.5079 | 415.7967 | 169.8875 | 14.304 | 14.403 |  | 2348.749 | 2303.916
81.275 | 3900 | 250.629 | 150.9861 | 114.8146 | 35.0785 | 16.1606 | 30.0445 | 201.2423 | 0.053869 | 4.5002 | 4.5144 | 417.0155 | 169.6715 | 14.2972 | 14.398 |  | 2358.631 | 2297.966
81.2833 | 3901.758 | 250.6886 | 150.9551 | 114.6402 | 35.0103 | 16.1891 | 30.0112 | 201.6453 | 0.046388 | 4.505 | 4.5079 | 405.9396 | 170.3301 | 14.3042 | 14.3971 |  | 2344.205 | 2276.646
81.2917 | 3901.758 | 250.4369 | 150.9026 | 114.4872 | 35.0565 | 16.1903 | 29.9816 | 201.3006 | 0.050592 | 4.5104 | 4.525 | 407.9387 | 169.6428 | 14.4111 | 14.4676 |  | 2363.464 | 2304.862
81.3 | 3899.414 | 250.8072 | 150.8912 | 114.4374 | 35.0596 | 16.1932 | 29.9982 | 201.756 | 0.052516 | 4.5061 | 4.5065 | 414.9502 | 170.0374 | 14.4296 | 14.4444 |  | 2369.529 | 2298.98
81.3084 | 3902.93 | 249.9588 | 150.8428 | 114.6217 | 34.9051 | 16.1654 | 29.9857 | 201.3376 | 0.046565 | 4.4904 | 4.4786 | 407.3102 | 169.816 | 14.3525 | 14.4252 |  | 2355.328 | 2281.273
81.3167 | 3900 | 249.6907 | 150.8183 | 114.8593 | 34.8201 | 16.1755 | 30.0391 | 201.3118 | 0.05286 | 4.507 | 4.4678 | 407.6065 | 169.8951 | 14.449 | 14.4509 |  | 2342.315 | 2303.367
81.325 | 3896.484 | 250.023 | 150.8701 | 115.1573 | 35.0338 | 16.1834 | 30.0005 | 201.3797 | 0.056514 | 4.5097 | 4.5234 | 406.2908 | 169.9648 | 14.3799 | 14.4615 |  | 2345.016 | 2284.022
81.3333 | 3899.414 | 249.9639 | 150.9107 | 115.5749 | 35.0439 | 16.1801 | 30.033 | 201.1754 | 0.045852 | 4.4979 | 4.5229 | 416.4196 | 169.8957 | 14.4123 | 14.4242 |  | 2340.897 | 2282.316
81.3417 | 3897.656 | 249.032 | 151.0325 | 115.801 | 35.0454 | 16.1879 | 30.0174 | 201.1287 | 0.052427 | 4.4884 | 4.5113 | 413.5558 | 169.7911 | 14.3564 | 14.4152 |  | 2358.781 | 2274.54
81.35 | 3896.484 | 250.0989 | 151.0539 | 115.6312 | 34.8375 | 16.185 | 30.0354 | 201.1643 | 0.054849 | 4.505 | 4.5121 | 407.5342 | 169.8311 | 14.3437 | 14.3703 |  | 2339.928 | 2276.618
81.3584 | 3898.828 | 250.1409 | 151.1732 | 115.2401 | 35.0882 | 16.1911 | 30.0666 | 200.5296 | 0.047496 | 4.4964 | 4.4983 | 407.2535 | 169.7645 | 14.3791 | 14.5178 |  | 2354.235 | 2307.865
81.3667 | 3897.656 | 250.1047 | 151.113 | 114.9892 | 35.0745 | 16.1984 | 30.0563 | 201.3996 | 0.048976 | 4.5039 | 4.4839 | 414.47 | 170.0009 | 14.3498 | 14.4213 |  | 2333.913 | 2315.599
81.375 | 3901.172 | 250.746 | 150.9887 | 114.6321 | 34.9987 | 16.1572 | 30.0592 | 201.0048 | 0.051175 | 4.5131 | 4.5035 | 413.0374 | 170.043 | 14.3286 | 14.4287 |  | 2350.664 | 2299.219
81.3833 | 3895.898 | 249.7159 | 151.0081 | 114.5953 | 34.7693 | 16.1512 | 30.0453 | 200.8404 | 0.052465 | 4.4941 | 4.4899 | 407.925 | 169.8776 | 14.3802 | 14.4533 |  | 2352.378 | 2299.655
81.3917 | 3901.758 | 250.6806 | 150.9311 | 114.4353 | 35.0128 | 16.1815 | 30.0317 | 201.0883 | 0.05314 | 4.4957 | 4.5044 | 405.3073 | 169.675 | 14.2722 | 14.4775 |  | 2354.011 | 2298.058
81.4 | 3899.414 | 250.3546 | 150.8634 | 114.4844 | 35.0868 | 16.1919 | 30.0477 | 201.3326 | 0.047316 | 4.5201 | 4.5149 | 416.007 | 170.3089 | 14.2963 | 14.4145 |  | 2333.837 | 2302.26
81.4083 | 3896.484 | 250.68 | 150.9398 | 114.8347 | 35.0405 | 16.1701 | 30.0558 | 201.02 | 0.051091 | 4.4815 | 4.499 | 416.6086 | 170.0321 | 14.4057 | 14.4326 |  | 2374.307 | 2314.847
81.4167 | 3899.414 | 250.1303 | 150.8574 | 115.1096 | 34.8586 | 16.1486 | 30.0415 | 201.1151 | 0.050433 | 4.4946 | 4.505 | 409.6209 | 170.0894 | 14.2936 | 14.4377 |  | 2346.77 | 2304.21
81.425 | 3898.828 | 249.8137 | 150.9166 | 115.2613 | 35.0745 | 16.1552 | 30.0339 | 201.0661 | 0.056051 | 4.5084 | 4.4973 | 405.8866 | 169.9467 | 14.3536 | 14.4256 |  | 2360.022 | 2316.815
81.4334 | 3894.727 | 249.4953 | 150.9582 | 115.3849 | 35.0271 | 16.1627 | 30.0251 | 201.3759 | 0.054751 | 4.4964 | 4.493 | 412.989 | 170.0657 | 14.3293 | 14.4237 |  | 2330.889 | 2301.173
81.4417 | 3901.172 | 250.1995 | 150.9842 | 115.5842 | 35.0137 | 16.1653 | 30.0056 | 201.1969 | 0.046235 | 4.5029 | 4.4952 | 416.615 | 169.9964 | 14.2927 | 14.3746 |  | 2345.34 | 2295.152
81.45 | 3898.828 | 250.3936 | 151.0139 | 115.6813 | 34.9376 | 16.1777 | 30.0624 | 200.6777 | 0.048786 | 4.5286 | 4.5199 | 411.5408 | 169.8833 | 14.3458 | 14.402 |  | 2340.499 | 2281.211
81.4583 | 3899.414 | 250.2871 | 151.1755 | 115.2429 | 34.9763 | 16.1824 | 30.0347 | 201.3528 | 0.053588 | 4.4991 | 4.5022 | 405.6421 | 169.9388 | 14.2686 | 14.3984 |  | 2357.378 | 2313.476
81.4667 | 3898.828 | 250.1009 | 151.1252 | 115.0844 | 35.0682 | 16.2055 | 30.0401 | 201.2415 | 0.049963 | 4.498 | 4.4989 | 413.3017 | 170.043 | 14.2921 | 14.3858 |  | 2339.571 | 2291.238
81.475 | 3900 | 249.6306 | 151.1151 | 114.9944 | 35.0766 | 16.2404 | 30.0271 | 201.3086 | 0.049818 | 4.5036 | 4.4994 | 417.4953 | 170.0674 | 14.2913 | 14.4247 |  | 2338.601 | 2294.918
81.4834 | 3902.93 | 250.9088 | 151.1065 | 114.8567 | 34.9689 | 16.2368 | 30.0257 | 201.4034 | 0.046052 | 4.4981 | 4.5143 | 409.3658 | 169.9635 | 14.2835 | 14.4215 |  | 2343.226 | 2285.706
81.4917 | 3901.172 | 250.0977 | 151.0045 | 114.6365 | 34.9365 | 16.2078 | 30.0565 | 201.2293 | 0.04297 | 4.48 | 4.504 | 405.3252 | 169.7341 | 14.2888 | 14.374 |  | 2369.59 | 2283.485
81.5 | 3900 | 249.6015 | 150.9662 | 114.6057 | 35.0859 | 16.2228 | 30.0557 | 201.697 | 0.056831 | 4.4749 | 4.4982 | 409.7969 | 170.0991 | 14.2805 | 14.4228 |  | 2355.106 | 2329.774
81.5083 | 3898.828 | 249.9069 | 150.9097 | 114.4964 | 35.0544 | 16.218 | 30.0456 | 201.2756 | 0.044366 | 4.5254 | 4.5095 | 416.2231 | 169.9487 | 14.3108 | 14.3574 |  | 2348.021 | 2288.684
81.5167 | 3903.516 | 250.5185 | 150.8255 | 114.6695 | 35.0462 | 16.2146 | 30.0343 | 201.3456 | 0.047022 | 4.4896 | 4.4613 | 415.7069 | 169.991 | 14.2356 | 14.4249 |  | 2346.42 | 2295.714
81.525 | 3907.031 | 250.4035 | 150.812 | 114.8661 | 34.8223 | 16.2499 | 30.0389 | 201.5182 | 0.042775 | 4.5096 | 4.4815 | 406.3481 | 170.0007 | 14.3121 | 14.3769 |  | 2355.38 | 2299.413
81.5333 | 3900 | 250.2091 | 150.8071 | 114.8961 | 35.0356 | 16.2309 | 30.0698 | 201.5322 | 0.046043 | 4.4947 | 4.4976 | 410.3642 | 170.1816 | 14.3172 | 14.426 |  | 2367.057 | 2266.489
81.5417 | 3900.586 | 249.4618 | 150.8788 | 114.9748 | 35.0947 | 16.2122 | 30.0191 | 201.8891 | 0.053827 | 4.5026 | 4.5056 | 417.5002 | 170.3765 | 14.3375 | 14.4227 |  | 2330.364 | 2297.787
81.55 | 3897.07 | 249.9386 | 150.9044 | 115.2039 | 34.8699 | 16.214 | 30.0114 | 201.5479 | 0.052149 | 4.5023 | 4.509 | 412.404 | 170.0254 | 14.3578 | 14.4564 |  | 2359.659 | 2313.48
81.5583 | 3901.172 | 249.3125 | 150.9037 | 115.2508 | 35.0487 | 16.2117 | 30.0756 | 201.2401 | 0.049884 | 4.4979 | 4.5026 | 405.1412 | 169.56 | 14.3135 | 14.4355 |  | 2336.539 | 2299.862
81.5667 | 3901.758 | 249.3921 | 150.9855 | 115.3632 | 35.0505 | 16.1907 | 29.9953 | 202.4863 | 0.057254 | 4.5278 | 4.5021 | 414.8914 | 170.4427 | 14.3387 | 14.4132 |  | 2369.831 | 2300.766
81.575 | 3900.586 | 250.1387 | 150.9688 | 115.3553 | 35.0876 | 16.2238 | 30.0336 | 201.6465 | 0.048764 | 4.4701 | 4.5051 | 413.4227 | 170.0238 | 14.2795 | 14.3997 |  | 2354.972 | 2294.472
81.5833 | 3900.586 | 250.2825 | 151.0097 | 115.3703 | 34.9382 | 16.2264 | 29.9913 | 201.9932 | 0.051739 | 4.505 | 4.5074 | 409.4929 | 170.6605 | 14.305 | 14.4189 |  | 2364.69 | 2283.405
81.5917 | 3904.102 | 249.9636 | 151.0253 | 115.3634 | 35.0282 | 16.2043 | 29.958 | 201.4774 | 0.054353 | 4.4797 | 4.4942 | 405.3068 | 169.8269 | 14.2907 | 14.3916 |  | 2353.699 | 2304.876
81.6 | 3904.688 | 250.5794 | 150.9831 | 114.986 | 35.0404 | 16.2027 | 29.9305 | 201.081 | 0.049969 | 4.5035 | 4.5337 | 414.8171 | 169.801 | 14.2416 | 14.3715 |  | 2339.415 | 2291.462
81.6083 | 3900 | 250.2057 | 150.965 | 114.8802 | 35.0611 | 16.1939 | 29.9984 | 201.5733 | 0.052841 | 4.5034 | 4.5027 | 416.9824 | 169.8468 | 14.3516 | 14.423 |  | 2358.185 | 2293.627
81.6167 | 3900 | 249.8028 | 150.8995 | 114.7623 | 35.0335 | 16.2171 | 29.9352 | 201.0762 | 0.060458 | 4.5027 | 4.4911 | 415.9368 | 169.6876 | 14.337 | 14.4418 |  | 2351.142 | 2291.329
81.625 | 3899.414 | 249.6044 | 150.9394 | 114.6904 | 34.8871 | 16.2357 | 29.9153 | 201.5573 | 0.059471 | 4.4983 | 4.498 | 404.9904 | 169.8583 | 14.3117 | 14.4399 |  | 2342.585 | 2296.839
81.6333 | 3902.93 | 250.2803 | 150.9074 | 114.5714 | 34.9946 | 16.2232 | 29.9264 | 201.5347 | 0.05406 | 4.4865 | 4.497 | 408.9866 | 169.789 | 14.4216 | 14.4268 |  | 2344.166 | 2303.025
81.6417 | 3895.313 | 249.8601 | 150.8534 | 114.3887 | 35.0302 | 16.1789 | 29.9482 | 201.4532 | 0.057096 | 4.5013 | 4.4986 | 417.0834 | 169.7643 | 14.2832 | 14.3863 |  | 2322.322 | 2312.489
81.65 | 3902.344 | 250.1443 | 150.8305 | 114.434 | 35.0204 | 16.1699 | 29.9249 | 201.2238 | 0.053184 | 4.4725 | 4.5125 | 413.2696 | 169.6961 | 14.2989 | 14.3735 |  | 2353.966 | 2309.231
81.6583 | 3902.344 | 249.8291 | 150.8509 | 114.7915 | 34.9788 | 16.1924 | 29.9372 | 201.4121 | 0.05029 | 4.5095 | 4.4959 | 405.1475 | 170.0089 | 14.2983 | 14.4046 |  | 2364.808 | 2274.994
81.6667 | 3900.586 | 249.7249 | 150.9061 | 114.8682 | 35.0189 | 16.158 | 29.8959 | 201.516 | 0.050578 | 4.4901 | 4.4895 | 412.9615 | 170.0379 | 14.3135 | 14.411 |  | 2369.321 | 2293.3
81.675 | 3901.172 | 250.0941 | 150.951 | 114.934 | 35.0625 | 16.1288 | 29.9264 | 201.2616 | 0.045391 | 4.5099 | 4.5104 | 416.3248 | 169.905 | 14.3369 | 14.3975 |  | 2345.619 | 2327.7
81.6834 | 3902.93 | 250.15 | 151.0035 | 115.1112 | 35.0272 | 16.1534 | 29.9228 | 201.0919 | 0.045572 | 4.5088 | 4.4931 | 413.7657 | 169.7428 | 14.323 | 14.4407 |  | 2357.628 | 2281.423
81.6917 | 3902.93 | 250.197 | 151.03 | 115.201 | 35.0573 | 16.1554 | 29.9179 | 202.538 | 0.04747 | 4.5123 | 4.4879 | 406.1032 | 171.1088 | 14.3391 | 14.4212 |  | 2333.565 | 2263.081
81.7 | 3897.656 | 249.6596 | 151.0475 | 115.2002 | 35.0991 | 16.1751 | 29.9445 | 202.0788 | 0.048938 | 4.4976 | 4.4861 | 407.5775 | 170.7596 | 14.2754 | 14.4229 |  | 2352.974 | 2275.385
81.7083 | 3900.586 | 249.9137 | 151.0741 | 115.3316 | 35.0308 | 16.1526 | 29.9222 | 201.2336 | 0.052252 | 4.4939 | 4.495 | 415.96 | 169.6991 | 14.2804 | 14.4338 |  | 2352.99 | 2300.338
81.7167 | 3898.828 | 250.3353 | 151.1761 | 115.4168 | 34.9828 | 16.0857 | 29.9269 | 201.1932 | 0.05137 | 4.5039 | 4.5158 | 412.3905 | 170.0153 | 14.3521 | 14.4334 |  | 2370.207 | 2306.923
81.725 | 3901.758 | 250.5717 | 151.2123 | 115.4684 | 34.8053 | 16.1038 | 29.937 | 201.1163 | 0.044515 | 4.5183 | 4.5323 | 407.0004 | 169.7658 | 14.2963 | 14.4212 |  | 2349.869 | 2296.538
81.7334 | 3901.758 | 249.6289 | 151.2518 | 115.3301 | 35.0527 | 16.1451 | 29.8925 | 200.991 | 0.048545 | 4.4897 | 4.5161 | 406.2949 | 169.9058 | 14.3298 | 14.4045 |  | 2356.268 | 2307.356
81.7417 | 3898.828 | 250.019 | 151.1765 | 114.9416 | 35.06 | 16.128 | 29.9141 | 201.8778 | 0.04755 | 4.4978 | 4.5108 | 412.2346 | 170.9475 | 14.3347 | 14.3985 |  | 2354.93 | 2302.785
81.75 | 3902.344 | 249.8985 | 151.0893 | 114.9359 | 35.0353 | 16.1492 | 29.9575 | 201.3361 | 0.04695 | 4.507 | 4.4847 | 415.8369 | 169.9515 | 14.2779 | 14.399 |  | 2343.355 | 2291.943
81.7583 | 3895.313 | 249.2092 | 151.0726 | 114.8105 | 34.8555 | 16.1526 | 29.9331 | 200.8633 | 0.050774 | 4.4874 | 4.4782 | 407.723 | 169.6626 | 14.3375 | 14.419 |  | 2352.624 | 2302.49
81.7667 | 3898.242 | 249.6688 | 151.0184 | 114.7491 | 35.0314 | 16.1523 | 29.976 | 201.0122 | 0.046135 | 4.4963 | 4.485 | 405.3158 | 169.6892 | 14.3457 | 14.426 |  | 2358.384 | 2282.968
81.775 | 3900 | 250.5333 | 150.9362 | 114.6011 | 35.06 | 16.1647 | 29.932 | 201.3117 | 0.042823 | 4.4904 | 4.4818 | 413.1552 | 170.0324 | 14.2647 | 14.416 |  | 2353.096 | 2298.039
81.7833 | 3901.172 | 250.2767 | 150.9114 | 114.5815 | 35.0274 | 16.152 | 29.8656 | 201.3099 | 0.048778 | 4.5131 | 4.5062 | 416.9486 | 170.1057 | 14.337 | 14.4213 |  | 2346.559 | 2300.221
81.7917 | 3898.242 | 249.8395 | 150.915 | 114.5292 | 34.9046 | 16.1807 | 29.9249 | 201.3694 | 0.048657 | 4.4981 | 4.4989 | 411.7014 | 169.869 | 14.2924 | 14.3869 |  | 2347.922 | 2311.608
81.8 | 3895.313 | 249.8426 | 150.8444 | 114.7351 | 35.0251 | 16.2062 | 29.9588 | 201.7582 | 0.052561 | 4.4993 | 4.5022 | 405.9516 | 170.5636 | 14.2658 | 14.4247 |  | 2335.739 | 2266.733
81.8084 | 3899.414 | 250.195 | 150.8385 | 114.8544 | 35.0289 | 16.201 | 29.8965 | 201.3294 | 0.048386 | 4.4971 | 4.4951 | 415.4407 | 169.9415 | 14.3435 | 14.3778 |  | 2333.086 | 2284.25
81.8167 | 3903.516 | 249.5039 | 150.8153 | 114.9876 | 35.0383 | 16.209 | 29.956 | 201.8583 | 0.054068 | 4.5185 | 4.5124 | 418.4984 | 170.9354 | 14.379 | 14.4169 |  | 2344.032 | 2287.677
81.825 | 3901.172 | 249.9691 | 150.8226 | 115.1218 | 35.029 | 16.2042 | 29.9185 | 201.107 | 0.055695 | 4.4907 | 4.5061 | 416.3339 | 170.088 | 14.3091 | 14.4301 |  | 2342.52 | 2289.704
81.8333 | 3902.93 | 250.4865 | 150.8291 | 115.2396 | 34.9599 | 16.1835 | 29.9324 | 201.2798 | 0.053978 | 4.5053 | 4.5042 | 404.8232 | 169.9071 | 14.3629 | 14.4278 |  | 2355.267 | 2292.145
81.8417 | 3897.07 | 249.7458 | 150.944 | 115.3127 | 35.028 | 16.1771 | 29.9181 | 201.0207 | 0.055743 | 4.4874 | 4.4845 | 409.3901 | 169.8246 | 14.2895 | 14.3645 |  | 2354.404 | 2304.188
81.85 | 3900.586 | 249.7549 | 150.9515 | 115.3026 | 35.0603 | 16.1784 | 29.9341 | 201.5544 | 0.052314 | 4.4933 | 4.5006 | 416.6591 | 170.2266 | 14.2818 | 14.4026 |  | 2340.922 | 2279.515
81.8584 | 3897.07 | 250.4591 | 150.9938 | 115.1992 | 35.0351 | 16.1737 | 29.92 | 201.4964 | 0.051467 | 4.4858 | 4.4921 | 416.941 | 169.8952 | 14.2883 | 14.3891 |  | 2364.644 | 2301.62
81.8667 | 3901.172 | 250.6468 | 151.0219 | 115.1093 | 34.969 | 16.1644 | 29.9919 | 201.2579 | 0.047811 | 4.4969 | 4.5043 | 405.2813 | 169.8471 | 14.3982 | 14.4386 |  | 2356.537 | 2303.102
81.875 | 3898.828 | 250.1681 | 151.0512 | 115.2385 | 35.0182 | 16.1757 | 29.9823 | 201.5105 | 0.054245 | 4.5056 | 4.5056 | 406.4691 | 170.1419 | 14.3169 | 14.4103 |  | 2331.944 | 2320.224
81.8833 | 3906.445 | 250.5906 | 151.0074 | 115.1189 | 35.0316 | 16.1849 | 29.9817 | 201.1725 | 0.04916 | 4.5204 | 4.506 | 416.2697 | 169.9544 | 14.3195 | 14.4456 |  | 2344.458 | 2299.368
81.8917 | 3898.242 | 250.0402 | 151.0372 | 114.9888 | 34.8852 | 16.2018 | 29.9749 | 201.149 | 0.050169 | 4.4991 | 4.4803 | 410.7306 | 169.9084 | 14.3137 | 14.4225 |  | 2349.066 | 2320.623
81.9 | 3899.414 | 249.8712 | 151.024 | 114.8647 | 35.0775 | 16.1941 | 30.0393 | 200.9769 | 0.046259 | 4.4648 | 4.5021 | 404.881 | 169.9952 | 14.2895 | 14.4388 |  | 2359.055 | 2278.755
81.9083 | 3898.828 | 249.5871 | 150.9169 | 114.7474 | 35.0632 | 16.2053 | 29.9999 | 201.2559 | 0.047668 | 4.4999 | 4.4953 | 407.9222 | 170.1358 | 14.3052 | 14.4444 |  | 2338.001 | 2307.358
81.9167 | 3895.313 | 250.6097 | 150.933 | 114.6514 | 35.0634 | 16.2503 | 30.0291 | 201.1878 | 0.051691 | 4.4893 | 4.4969 | 417.0521 | 169.9984 | 14.3983 | 14.4411 |  | 2345.501 | 2298.107
81.925 | 3902.344 | 248.858 | 150.8486 | 114.5929 | 34.8862 | 16.2422 | 29.9876 | 201.353 | 0.047092 | 4.5229 | 4.5115 | 407.0861 | 169.9605 | 14.3375 | 14.4068 |  | 2345.382 | 2270.552
81.9333 | 3902.93 | 250.4738 | 150.8342 | 114.5827 | 34.8774 | 16.2305 | 29.9858 | 201.2651 | 0.051267 | 4.5073 | 4.502 | 405.0527 | 169.734 | 14.3429 | 14.3964 |  | 2336.666 | 2279.624
81.9417 | 3897.656 | 249.5139 | 150.8547 | 114.5827 | 35.0365 | 16.229 | 29.9781 | 201.3199 | 0.051154 | 4.5067 | 4.5058 | 408.1676 | 170.1446 | 14.3079 | 14.4046 |  | 2347.558 | 2269.983
81.95 | 3899.414 | 249.8173 | 150.8573 | 114.5388 | 35.0252 | 16.2314 | 29.9755 | 201.5885 | 0.049181 | 4.4865 | 4.5002 | 418.1261 | 170.2202 | 14.3109 | 14.3913 |  | 2360.222 | 2303.704
81.9583 | 3901.172 | 250.4039 | 150.8625 | 114.8414 | 34.9123 | 16.2127 | 29.982 | 200.8534 | 0.047849 | 4.5023 | 4.5054 | 407.4663 | 170.0606 | 14.2842 | 14.3896 |  | 2360.856 | 2281.676
81.9667 | 3898.242 | 250.5045 | 150.8417 | 114.9939 | 34.9159 | 16.2105 | 30.0112 | 201.3613 | 0.048738 | 4.4935 | 4.5021 | 405.1027 | 170.0023 | 14.3406 | 14.4085 |  | 2357.31 | 2309.423
81.975 | 3901.172 | 249.3074 | 150.9283 | 115.1371 | 35.0217 | 16.2203 | 29.986 | 201.1261 | 0.047541 | 4.4913 | 4.4962 | 407.7209 | 169.9635 | 14.2806 | 14.4119 |  | 2347.466 | 2296.872
81.9833 | 3900 | 250.6374 | 150.972 | 115.2818 | 35.0454 | 16.1974 | 29.9723 | 201.1066 | 0.0561 | 4.4946 | 4.5063 | 417.6387 | 169.8582 | 14.3068 | 14.3984 |  | 2347.916 | 2309.861
81.9917 | 3898.828 | 249.7129 | 151.0401 | 115.2418 | 35.0247 | 16.1992 | 29.9363 | 201.2625 | 0.050064 | 4.4794 | 4.4888 | 410.7838 | 169.9632 | 14.3596 | 14.3951 |  | 2355.063 | 2284.625
82 | 3905.273 | 250.2287 | 151.0529 | 115.4775 | 34.985 | 16.2195 | 29.9149 | 201.2962 | 0.044417 | 4.5111 | 4.5136 | 405.5338 | 169.9169 | 14.3557 | 14.4143 |  | 2349.016 | 2289.062
82.0083 | 3898.828 | 250.0277 | 151.1291 | 115.5261 | 35.0769 | 16.2297 | 29.9684 | 201.25 | 0.049836 | 4.4989 | 4.4885 | 415.6933 | 169.8245 | 14.4322 | 14.4622 |  | 2360.735 | 2288.539
82.0167 | 3900 | 250.1341 | 151.1552 | 115.2912 | 35.0981 | 16.2129 | 29.9482 | 201.4068 | 0.052621 | 4.5007 | 4.4863 | 417.5211 | 170.0231 | 14.2999 | 14.4044 |  | 2322.828 | 2319.79
82.025 | 3897.07 | 250.9496 | 151.1502 | 115.0862 | 35.0145 | 16.1811 | 29.9633 | 200.9061 | 0.044797 | 4.5013 | 4.5163 | 416.8505 | 169.8997 | 14.2871 | 14.4551 |  | 2353.276 | 2317.975
82.0333 | 3896.484 | 250.3335 | 151.1334 | 114.9045 | 34.8186 | 16.1839 | 29.9464 | 202.1529 | 0.050236 | 4.4956 | 4.4945 | 409.0283 | 170.3085 | 14.35 | 14.4462 |  | 2349.955 | 2302.831
82.0417 | 3901.172 | 250.2568 | 151.1048 | 114.6403 | 35.0211 | 16.1816 | 29.9551 | 201.2633 | 0.048042 | 4.4908 | 4.4889 | 404.6195 | 170.18 | 14.3137 | 14.4177 |  | 2347.925 | 2320.058
82.05 | 3895.898 | 250.2084 | 151.0017 | 114.5445 | 35.0441 | 16.1894 | 29.955 | 201.4706 | 0.048021 | 4.4944 | 4.4807 | 409.1114 | 170.06 | 14.3398 | 14.4426 |  | 2363.168 | 2321.919
82.0584 | 3901.172 | 250.061 | 150.948 | 114.5174 | 35.0491 | 16.1805 | 29.926 | 201.0074 | 0.050819 | 4.5097 | 4.5102 | 417.3795 | 169.9259 | 14.3379 | 14.4307 |  | 2363.273 | 2302.74
82.0667 | 3898.828 | 249.7663 | 150.9056 | 114.5641 | 34.7392 | 16.1852 | 30.0001 | 201.4326 | 0.048689 | 4.481 | 4.4977 | 409.1747 | 169.9379 | 14.3052 | 14.4039 |  | 2363.117 | 2277.034
82.075 | 3900.586 | 249.215 | 150.8755 | 114.6174 | 35.0305 | 16.214 | 29.938 | 201.7077 | 0.054821 | 4.5061 | 4.5063 | 406.2306 | 170.2012 | 14.2847 | 14.3977 |  | 2355.464 | 2297.997
82.0833 | 3898.828 | 250.4454 | 150.8308 | 114.9609 | 35.0493 | 16.2186 | 29.9379 | 201.5553 | 0.053025 | 4.4814 | 4.5033 | 407.7653 | 170.2215 | 14.2619 | 14.3768 |  | 2337.974 | 2304.707
82.0917 | 3900 | 250.0829 | 150.886 | 115.1449 | 35.0474 | 16.1825 | 29.9866 | 201.3943 | 0.051175 | 4.5131 | 4.5037 | 417.7682 | 169.9674 | 14.3355 | 14.3746 |  | 2332.048 | 2320.979
82.1 | 3900.586 | 249.8609 | 150.9421 | 115.1551 | 35.0275 | 16.2 | 29.9413 | 201.6119 | 0.051627 | 4.5004 | 4.4976 | 412.3643 | 170.1553 | 14.2865 | 14.4158 |  | 2335.021 | 2289.267
82.1084 | 3897.656 | 249.9257 | 150.9634 | 115.3391 | 34.879 | 16.2402 | 29.9429 | 201.2934 | 0.048053 | 4.494 | 4.5019 | 406.4929 | 169.802 | 14.2251 | 14.4132 |  | 2329.231 | 2299.063
82.1167 | 3900.586 | 250.1252 | 150.9844 | 115.4711 | 35.0539 | 16.2154 | 29.9723 | 201.6161 | 0.047745 | 4.5077 | 4.4989 | 407.9064 | 170.1693 | 14.3193 | 14.435 |  | 2336.46 | 2312.655
82.125 | 3895.313 | 249.7627 | 151.0729 | 115.5751 | 35.0371 | 16.1918 | 29.9443 | 201.5567 | 0.051225 | 4.4805 | 4.4777 | 417.2589 | 169.8521 | 14.2454 | 14.4498 |  | 2366.324 | 2312.92
82.1333 | 3900 | 249.724 | 151.1167 | 115.3497 | 34.7953 | 16.1992 | 29.9517 | 201.6613 | 0.046112 | 4.502 | 4.49 | 408.0675 | 170.2332 | 14.2811 | 14.4161 |  | 2361.036 | 2289.172
82.1417 | 3896.484 | 249.9438 | 151.0876 | 115.229 | 34.8692 | 16.225 | 29.9197 | 201.5099 | 0.051251 | 4.4835 | 4.4798 | 407.0098 | 170.1559 | 14.2461 | 14.3887 |  | 2337.312 | 2296.19
82.15 | 3904.688 | 248.6655 | 151.038 | 115.044 | 35.0654 | 16.2081 | 29.9397 | 201.4984 | 0.052399 | 4.5112 | 4.4965 | 413.2614 | 169.8672 | 14.333 | 14.3903 |  | 2350.76 | 2280.224
82.1583 | 3894.141 | 249.5253 | 151.0994 | 115.0166 | 35.0688 | 16.1967 | 29.9419 | 201.5956 | 0.051801 | 4.5017 | 4.4783 | 417.6098 | 169.9358 | 14.3314 | 14.437 |  | 2333.726 | 2287.81
82.1667 | 3900 | 250.796 | 151.0339 | 114.8613 | 35.0595 | 16.1953 | 29.9417 | 202.3803 | 0.044624 | 4.5079 | 4.5001 | 416.665 | 170.7964 | 14.289 | 14.403 |  | 2350.67 | 2311.538
82.175 | 3902.93 | 250.6318 | 151.0211 | 114.7603 | 34.9394 | 16.2002 | 29.9382 | 201.6179 | 0.046359 | 4.5164 | 4.509 | 405.183 | 169.8578 | 14.3557 | 14.4054 |  | 2352.084 | 2340.15
82.1834 | 3896.484 | 249.9863 | 150.9798 | 114.7466 | 34.9991 | 16.1938 | 29.9405 | 201.9044 | 0.047544 | 4.4915 | 4.5059 | 414.3268 | 169.979 | 14.4343 | 14.438 |  | 2360.271 | 2280.639
82.1917 | 3901.172 | 249.6116 | 150.9312 | 114.6687 | 35.0443 | 16.1981 | 29.9541 | 201.6854 | 0.049729 | 4.4992 | 4.5039 | 415.8985 | 170.0765 | 14.2635 | 14.364 |  | 2359.476 | 2258.063
82.2 | 3904.688 | 251.0724 | 150.9155 | 114.6313 | 35.0462 | 16.2082 | 29.9757 | 202.1188 | 0.045681 | 4.5095 | 4.5043 | 416.5789 | 170.8132 | 14.3478 | 14.405 |  | 2351.957 | 2317.155
82.2083 | 3900.586 | 250.0573 | 150.8803 | 114.582 | 34.841 | 16.1945 | 30.0025 | 201.8578 | 0.046415 | 4.4988 | 4.4924 | 405.821 | 169.8766 | 14.3456 | 14.4054 |  | 2341.93 | 2319.962
82.2167 | 3900 | 249.1659 | 150.8195 | 114.5521 | 35.0174 | 16.2026 | 30.0016 | 201.3749 | 0.048158 | 4.5164 | 4.5128 | 411.035 | 169.6389 | 14.3527 | 14.4124 |  | 2321.216 | 2328.998
82.225 | 3903.516 | 250.1939 | 150.8339 | 114.8263 | 35.0123 | 16.2064 | 29.9583 | 201.6147 | 0.044299 | 4.515 | 4.5095 | 416.9944 | 169.8674 | 14.2642 | 14.3803 |  | 2345.187 | 2305.973
82.2334 | 3898.828 | 250.4035 | 150.8502 | 115.0798 | 35.0407 | 16.185 | 29.987 | 201.8055 | 0.047517 | 4.4928 | 4.4922 | 414.1386 | 170.0865 | 14.3246 | 14.4157 |  | 2351.341 | 2284.885
82.2417 | 3900.586 | 249.8602 | 150.8912 | 115.3275 | 34.9199 | 16.1917 | 29.9864 | 201.3733 | 0.052038 | 4.5035 | 4.5007 | 406.0412 | 169.8067 | 14.3298 | 14.34 |  | 2350.416 | 2285.942
82.25 | 3897.656 | 249.4594 | 150.9666 | 115.5278 | 35.0125 | 16.1793 | 30.0034 | 201.4202 | 0.053627 | 4.4881 | 4.4852 | 412.7695 | 169.8431 | 14.2728 | 14.4441 |  | 2353.958 | 2292.975
82.2583 | 3901.172 | 250.1218 | 151.0418 | 115.5522 | 35.0445 | 16.1762 | 29.9566 | 201.4231 | 0.049722 | 4.4929 | 4.5108 | 415.9746 | 169.6473 | 14.2934 | 14.42 |  | 2350.759 | 2297.184
82.2667 | 3901.172 | 249.9556 | 151.0634 | 115.4002 | 35.0314 | 16.1873 | 30.066 | 201.5055 | 0.044761 | 4.4799 | 4.5072 | 413.1447 | 169.7855 | 14.3697 | 14.427 |  | 2371.207 | 2281.707
82.275 | 3901.172 | 249.7439 | 151.0744 | 115.1541 | 34.9634 | 16.2064 | 30.038 | 201.4314 | 0.047077 | 4.5086 | 4.5046 | 405.1599 | 169.8709 | 14.2833 | 14.399 |  | 2359.392 | 2303.397
82.2833 | 3900 | 251.0241 | 151.0611 | 114.9588 | 35.0414 | 16.2207 | 30.0218 | 201.6352 | 0.046012 | 4.5175 | 4.5076 | 404.5036 | 169.9762 | 14.3551 | 14.4147 |  | 2358.649 | 2309.413
82.2917 | 3895.313 | 249.4488 | 151.0645 | 114.8675 | 35.1126 | 16.2166 | 29.9781 | 201.2743 | 0.054255 | 4.476 | 4.4877 | 410.0585 | 169.7854 | 14.3635 | 14.407 |  | 2382.693 | 2301.879
82.3 | 3902.344 | 250.1877 | 150.9963 | 114.7667 | 35.0907 | 16.2365 | 30.0239 | 201.6802 | 0.054785 | 4.4922 | 4.4845 | 417.437 | 170.039 | 14.3226 | 14.4277 |  | 2352.785 | 2311.881
82.3083 | 3901.758 | 249.1144 | 151.0063 | 114.6598 | 34.8886 | 16.2147 | 30.0852 | 201.5078 | 0.055423 | 4.4844 | 4.474 | 406.4731 | 170.2105 | 14.3311 | 14.4565 |  | 2343.346 | 2299.114
82.3167 | 3898.242 | 249.3734 | 150.9883 | 114.5414 | 35.0037 | 16.2368 | 30.0523 | 201.5856 | 0.04632 | 4.4903 | 4.4806 | 405.7186 | 170.4677 | 14.3663 | 14.3847 |  | 2373.539 | 2294.244
82.325 | 3895.313 | 249.847 | 150.9492 | 114.5251 | 35.0647 | 16.2366 | 30.0436 | 201.6875 | 0.049669 | 4.5127 | 4.4966 | 415.3278 | 170.0009 | 14.2408 | 14.4274 |  | 2327.199 | 2291.502
82.3333 | 3900 | 249.9783 | 150.9014 | 114.637 | 35.023 | 16.2193 | 30.0613 | 202.174 | 0.047571 | 4.5039 | 4.5052 | 417.1152 | 170.1369 | 14.2996 | 14.3946 |  | 2365.697 | 2287.731
82.3417 | 3900 | 249.5338 | 150.9139 | 115.0519 | 34.7713 | 16.2273 | 30.093 | 201.8726 | 0.050141 | 4.4832 | 4.4897 | 410.0031 | 170.1905 | 14.3709 | 14.4276 |  | 2347.713 | 2296.276
82.35 | 3900 | 249.8737 | 150.9756 | 115.3628 | 34.8357 | 16.2239 | 30.0208 | 202.7752 | 0.05461 | 4.4989 | 4.4929 | 405.9642 | 171.412 | 14.3195 | 14.3651 |  | 2368.909 | 2322.745
82.3583 | 3901.758 | 249.9465 | 151.0552 | 115.6047 | 35.0381 | 16.238 | 30.0679 | 201.5486 | 0.054196 | 4.5035 | 4.5055 | 416.1279 | 169.8339 | 14.2923 | 14.432 |  | 2355.147 | 2284.791
82.3667 | 3902.344 | 250.344 | 151.1432 | 115.8801 | 35.0457 | 16.244 | 30.0649 | 201.7304 | 0.052857 | 4.5068 | 4.5204 | 414.6093 | 169.9832 | 14.4456 | 14.4439 |  | 2363.439 | 2306.439
82.375 | 3901.172 | 249.8427 | 151.1636 | 115.5421 | 34.8289 | 16.2269 | 30.0791 | 201.8461 | 0.051289 | 4.4947 | 4.5138 | 408.2695 | 170.1135 | 14.3108 | 14.4463 |  | 2345.088 | 2310.494
82.3833 | 3900.586 | 250.0237 | 151.1169 | 115.1084 | 35.0097 | 16.2045 | 30.0664 | 201.5583 | 0.054715 | 4.4939 | 4.5049 | 405.4302 | 170.0273 | 14.3228 | 14.4014 |  | 2370.642 | 2312.501
82.3917 | 3895.898 | 249.2342 | 151.0951 | 114.9012 | 35.0114 | 16.2067 | 30.0116 | 201.376 | 0.054209 | 4.4859 | 4.5038 | 416.5449 | 170.1647 | 14.3659 | 14.4604 |  | 2331.277 | 2281.5
82.4 | 3900 | 250.5038 | 151.0635 | 114.7573 | 35.1012 | 16.2175 | 30.0412 | 201.4657 | 0.048692 | 4.5067 | 4.5041 | 417.7974 | 170.0161 | 14.33 | 14.4108 |  | 2365.701 | 2322.682
82.4083 | 3895.898 | 249.0736 | 151.0122 | 114.6212 | 34.953 | 16.2186 | 30.0195 | 201.795 | 0.058717 | 4.5041 | 4.4917 | 412.1233 | 169.9202 | 14.308 | 14.4168 |  | 2361.558 | 2301.727
82.4167 | 3898.828 | 249.7342 | 150.9401 | 114.4553 | 35.0153 | 16.1938 | 30.0124 | 201.7026 | 0.053146 | 4.5008 | 4.4961 | 405.1747 | 169.9066 | 14.265 | 14.4004 |  | 2339.906 | 2309.345
82.425 | 3902.93 | 249.9216 | 150.8128 | 114.4083 | 35.0466 | 16.1926 | 29.9812 | 201.5772 | 0.046965 | 4.5218 | 4.5181 | 416.5334 | 169.9144 | 14.3664 | 14.3883 |  | 2356.854 | 2292.922
82.4334 | 3897.07 | 249.9874 | 150.8721 | 114.8265 | 35.0553 | 16.2506 | 30.0059 | 201.4576 | 0.055619 | 4.4976 | 4.496 | 415.8952 | 169.8062 | 14.2749 | 14.4093 |  | 2354.03 | 2282.491
82.4417 | 3905.273 | 250.6125 | 150.8356 | 114.9636 | 35.0053 | 16.2223 | 29.9657 | 202.0581 | 0.049006 | 4.5239 | 4.5238 | 415.3116 | 170.2698 | 14.2942 | 14.3696 |  | 2340.228 | 2283.512
82.45 | 3899.414 | 250.1566 | 150.8372 | 115.0858 | 34.7952 | 16.1919 | 29.9594 | 201.5364 | 0.046861 | 4.5115 | 4.5096 | 405.2112 | 169.9666 | 14.2842 | 14.3783 |  | 2328.278 | 2300.072
82.4583 | 3901.758 | 250.1398 | 150.899 | 115.198 | 35.0201 | 16.2065 | 29.9521 | 201.6211 | 0.052914 | 4.4853 | 4.5058 | 406.0298 | 169.6971 | 14.2817 | 14.4127 |  | 2353.764 | 2275.769
82.4667 | 3897.656 | 249.8755 | 150.9066 | 115.2457 | 35.0296 | 16.204 | 29.9797 | 201.3998 | 0.050511 | 4.5079 | 4.4949 | 416.7298 | 169.8503 | 14.2965 | 14.4553 |  | 2342.159 | 2288.276
82.475 | 3899.414 | 250.4605 | 150.9711 | 115.3134 | 35.0339 | 16.2215 | 29.9734 | 201.4555 | 0.056779 | 4.4418 | 4.4828 | 418.1936 | 170.0251 | 14.2466 | 14.4125 |  | 2363.851 | 2292.174
82.4834 | 3901.758 | 250.5513 | 150.9836 | 115.4921 | 34.7474 | 16.1921 | 29.9502 | 201.762 | 0.05081 | 4.5112 | 4.5021 | 407.0868 | 169.8704 | 14.2354 | 14.4016 |  | 2349.77 | 2292.628
82.4917 | 3901.172 | 249.8099 | 150.9877 | 114.9921 | 34.8552 | 16.1659 | 29.8886 | 201.4985 | 0.055304 | 4.5058 | 4.4627 | 405.3153 | 170.0567 | 14.3059 | 14.4086 |  | 2346.947 | 2298.26
82.5 | 3901.172 | 250.1355 | 151.0151 | 114.9323 | 35.029 | 16.2004 | 29.9304 | 201.3689 | 0.057329 | 4.4949 | 4.4968 | 414.7256 | 169.7057 | 14.3344 | 14.4425 |  | 2356.395 | 2321.13
82.5083 | 3897.656 | 249.7974 | 150.9822 | 114.8869 | 35.0306 | 16.2247 | 29.9071 | 201.4327 | 0.057505 | 4.4951 | 4.5004 | 417.1369 | 170.096 | 14.3161 | 14.4129 |  | 2335.162 | 2296.654
82.5167 | 3898.242 | 249.602 | 150.963 | 114.8127 | 34.9021 | 16.1963 | 29.862 | 201.4848 | 0.048669 | 4.5044 | 4.5042 | 411.8474 | 169.9897 | 14.3378 | 14.3995 |  | 2342.46 | 2308.038
82.525 | 3902.344 | 249.9944 | 150.9024 | 114.6868 | 34.9282 | 16.1855 | 29.9253 | 201.6447 | 0.04825 | 4.5132 | 4.5215 | 405.6504 | 170.1897 | 14.2875 | 14.3382 |  | 2326.624 | 2284.541
82.5333 | 3900.586 | 249.933 | 150.9138 | 114.6304 | 35.0588 | 16.216 | 29.9113 | 201.5475 | 0.052728 | 4.5097 | 4.5167 | 407.6526 | 169.8144 | 14.3405 | 14.4335 |  | 2361.158 | 2283.493
82.5417 | 3901.172 | 250.059 | 150.857 | 114.5938 | 35.0602 | 16.2172 | 29.8969 | 201.458 | 0.051039 | 4.4888 | 4.5088 | 415.5116 | 169.8669 | 14.3266 | 14.4025 |  | 2364.146 | 2323.521
82.55 | 3898.828 | 250.8252 | 150.8851 | 114.8256 | 35.0924 | 16.2338 | 29.9678 | 201.3711 | 0.048241 | 4.5103 | 4.5192 | 416.8898 | 169.8359 | 14.2809 | 14.3681 |  | 2343.284 | 2303.98
82.5584 | 3898.828 | 250.6852 | 150.8903 | 115.0039 | 34.9286 | 16.2226 | 29.9137 | 201.841 | 0.04248 | 4.5044 | 4.4994 | 406.4074 | 170.41 | 14.2954 | 14.343 |  | 2359.938 | 2272.719
82.5667 | 3900 | 249.631 | 150.9186 | 115.062 | 35.0761 | 16.2171 | 29.9408 | 201.6938 | 0.048678 | 4.489 | 4.4719 | 410.1541 | 169.9125 | 14.3465 | 14.4485 |  | 2382.646 | 2312.801
82.575 | 3897.656 | 249.2693 | 150.9813 | 115.0815 | 35.1018 | 16.1694 | 29.938 | 201.7198 | 0.054053 | 4.4959 | 4.4803 | 417.0983 | 169.8564 | 14.3276 | 14.3698 |  | 2379.15 | 2287.933
82.5833 | 3902.93 | 249.6361 | 151.0239 | 115.2227 | 35.0759 | 16.152 | 29.9858 | 201.6031 | 0.052393 | 4.4983 | 4.4969 | 415.9988 | 170.0917 | 14.324 | 14.395 |  | 2337.916 | 2293.159
82.5917 | 3901.758 | 251.0486 | 151.0612 | 115.336 | 34.8822 | 16.1721 | 29.9847 | 201.3236 | 0.053297 | 4.5137 | 4.5206 | 407.2145 | 169.7012 | 14.2684 | 14.4061 |  | 2369.418 | 2317.735
82.6 | 3901.172 | 249.4337 | 151.0708 | 115.4394 | 35.0692 | 16.1631 | 29.9647 | 201.9035 | 0.054336 | 4.4991 | 4.498 | 411.5918 | 170.1057 | 14.3665 | 14.4292 |  | 2363.677 | 2293.949
82.6084 | 3903.516 | 249.3736 | 151.1384 | 115.4648 | 35.0573 | 16.1804 | 29.9662 | 201.6159 | 0.053413 | 4.5026 | 4.5199 | 415.9017 | 170.1218 | 14.2742 | 14.4105 |  | 2328.448 | 2312.467
82.6167 | 3902.344 | 250.2551 | 151.1909 | 115.3468 | 35.0609 | 16.1853 | 29.9336 | 201.4188 | 0.048752 | 4.4897 | 4.5201 | 415.5917 | 169.7455 | 14.3292 | 14.4135 |  | 2347.247 | 2304.976
82.625 | 3900 | 250.5797 | 151.1706 | 115.1294 | 34.8393 | 16.1982 | 29.9483 | 201.6367 | 0.052507 | 4.5189 | 4.5068 | 406.6299 | 169.9318 | 14.3177 | 14.3939 |  | 2352.107 | 2323.251
82.6333 | 3899.414 | 249.5307 | 151.1258 | 115.0237 | 35.03 | 16.1888 | 29.9351 | 201.3571 | 0.05128 | 4.4869 | 4.4981 | 408.8869 | 169.8455 | 14.3268 | 14.4362 |  | 2373.057 | 2314.351
82.6417 | 3902.344 | 249.6041 | 151.0921 | 114.9975 | 35.0309 | 16.1768 | 29.9236 | 201.3917 | 0.053664 | 4.5062 | 4.5008 | 415.5817 | 169.8164 | 14.3138 | 14.4071 |  | 2326.313 | 2292.29
82.65 | 3901.172 | 250.4341 | 151.0494 | 114.8384 | 34.9635 | 16.1598 | 29.9642 | 201.4587 | 0.05546 | 4.5058 | 4.4737 | 411.6019 | 169.8354 | 14.3653 | 14.424 |  | 2338.292 | 2282.83
82.6584 | 3900.586 | 249.6039 | 151.036 | 114.8569 | 34.9257 | 16.1658 | 29.9643 | 201.5908 | 0.044571 | 4.4845 | 4.4839 | 404.6964 | 169.9419 | 14.3668 | 14.4257 |  | 2370.31 | 2320.103
82.6667 | 3901.172 | 250.2063 | 150.9422 | 114.6635 | 35.047 | 16.1589 | 29.9572 | 201.5119 | 0.039737 | 4.4985 | 4.4989 | 408.8154 | 169.8903 | 14.3553 | 14.4811 |  | 2353.01 | 2304.628
82.675 | 3899.414 | 250.1422 | 150.9263 | 114.643 | 35.0599 | 16.1604 | 29.9713 | 201.421 | 0.049717 | 4.4907 | 4.5014 | 415.9892 | 169.7478 | 14.3557 | 14.4278 |  | 2376.552 | 2300.108
82.6833 | 3895.313 | 250.1562 | 150.9039 | 114.6445 | 35.0393 | 16.1648 | 29.9448 | 201.3265 | 0.043086 | 4.5065 | 4.4989 | 414.298 | 169.9202 | 14.3865 | 14.4435 |  | 2375.433 | 2305.252
82.6917 | 3897.656 | 249.2348 | 150.8466 | 114.5652 | 35.0546 | 16.1618 | 29.9604 | 201.6255 | 0.049107 | 4.4987 | 4.4795 | 406.8368 | 169.9061 | 14.3547 | 14.4004 |  | 2358.096 | 2290.152
82.7 | 3898.828 | 249.5386 | 150.8685 | 115.2952 | 35.0486 | 16.154 | 29.9985 | 201.8163 | 0.052597 | 4.5165 | 4.5201 | 411.7385 | 170.3493 | 14.3231 | 14.3681 |  | 2360.53 | 2286.209
82.7083 | 3898.828 | 250.3559 | 150.9104 | 115.5547 | 35.0567 | 16.1528 | 29.9548 | 201.8835 | 0.048494 | 4.4942 | 4.504 | 417.776 | 169.9381 | 14.2848 | 14.4035 |  | 2383.472 | 2279.861
82.7167 | 3902.344 | 249.5951 | 150.967 | 115.5308 | 34.8182 | 16.1552 | 29.9588 | 201.3486 | 0.04912 | 4.5026 | 4.5155 | 407.0108 | 169.6965 | 14.2947 | 14.3993 |  | 2339.293 | 2297.045
82.725 | 3901.758 | 250.1216 | 151.0201 | 115.3794 | 34.8953 | 16.1114 | 29.92 | 201.3206 | 0.041062 | 4.5012 | 4.5161 | 406.6522 | 170.0753 | 14.3134 | 14.4034 |  | 2329.555 | 2309.715
82.7333 | 3899.414 | 249.9948 | 151.0153 | 115.0975 | 35.0451 | 16.0829 | 30.0214 | 201.6006 | 0.046204 | 4.4957 | 4.493 | 404.9687 | 170.0736 | 14.3268 | 14.3619 |  | 2376.74 | 2280.223
82.7417 | 3899.414 | 250.2936 | 151.007 | 114.9018 | 35.0872 | 16.1021 | 30.0727 | 201.4924 | 0.044321 | 4.5291 | 4.5225 | 417.9425 | 170.2475 | 14.3387 | 14.4252 |  | 2358.689 | 2302.835
82.75 | 3900 | 249.745 | 150.9768 | 114.8065 | 35.0662 | 16.1259 | 30.0516 | 201.4461 | 0.045025 | 4.4928 | 4.5098 | 414.6944 | 169.8478 | 14.307 | 14.3937 |  | 2353.197 | 2284.236
82.7583 | 3900.586 | 250.0531 | 150.9424 | 114.7185 | 34.8605 | 16.1378 | 30.0392 | 201.8752 | 0.043934 | 4.5193 | 4.5203 | 408.7569 | 169.9637 | 14.2634 | 14.4015 |  | 2365.503 | 2310.867
82.7667 | 3898.242 | 250.5794 | 150.944 | 114.4654 | 35.0084 | 16.1126 | 30.0672 | 202.2994 | 0.042713 | 4.5073 | 4.4789 | 405.4006 | 170.053 | 14.2954 | 14.4319 |  | 2356.373 | 2301.007
82.775 | 3896.484 | 250.1392 | 150.8468 | 114.4357 | 35.0287 | 16.0888 | 30.1139 | 202.2527 | 0.047951 | 4.4861 | 4.456 | 414.3183 | 169.8234 | 14.3147 | 14.3662 |  | 2343.492 | 2314.102
82.7833 | 3895.898 | 249.852 | 150.8207 | 114.7671 | 35.0628 | 16.0825 | 30.1003 | 201.9779 | 0.043504 | 4.4764 | 4.505 | 415.1613 | 170.353 | 14.3392 | 14.39 |  | 2367.228 | 2293.54
82.7917 | 3901.758 | 250.0586 | 150.863 | 114.9151 | 34.9847 | 16.1083 | 30.1062 | 201.7743 | 0.048843 | 4.5048 | 4.5161 | 406.4006 | 169.9634 | 14.3682 | 14.3978 |  | 2356.34 | 2298.896
82.8 | 3897.656 | 250.1876 | 150.907 | 115.1189 | 35.0679 | 16.1017 | 30.151 | 201.5951 | 0.047012 | 4.5037 | 4.4871 | 408.1247 | 169.7625 | 14.3258 | 14.3749 |  | 2348.931 | 2322.406
82.8084 | 3899.414 | 250.0092 | 150.9585 | 115.0144 | 35.054 | 16.0669 | 30.1222 | 201.9949 | 0.052636 | 4.478 | 4.4875 | 416.5123 | 170.0958 | 14.3527 | 14.4134 |  | 2383.957 | 2298.043
82.8167 | 3898.242 | 249.9775 | 150.9915 | 115.2289 | 35.066 | 16.0968 | 30.1145 | 201.6241 | 0.049733 | 4.5138 | 4.5001 | 416.9096 | 170.0466 | 14.2697 | 14.363 |  | 2353.642 | 2319.659
82.825 | 3899.414 | 250.3211 | 151.0151 | 115.2026 | 34.9236 | 16.0932 | 30.0904 | 201.4686 | 0.055871 | 4.4998 | 4.4924 | 406.3661 | 170.0974 | 14.335 | 14.4288 |  | 2353.96 | 2328.004
82.8333 | 3904.102 | 249.7773 | 151.1013 | 115.3098 | 35.0285 | 16.0842 | 30.0957 | 201.7132 | 0.058988 | 4.492 | 4.5137 | 413.7162 | 169.8898 | 14.3387 | 14.4083 |  | 2377.696 | 2316.26
82.8417 | 3901.758 | 250.3354 | 151.1268 | 115.4538 | 35.0332 | 16.1391 | 30.1569 | 201.8094 | 0.057692 | 4.5158 | 4.4984 | 417.0714 | 169.739 | 14.3244 | 14.4063 |  | 2359.842 | 2319.969
82.85 | 3901.758 | 249.3869 | 151.2018 | 115.5301 | 34.8567 | 16.1523 | 30.1112 | 201.7941 | 0.057199 | 4.5096 | 4.4925 | 411.3479 | 170.0999 | 14.3756 | 14.418 |  | 2363.446 | 2302.656
82.8584 | 3898.828 | 250.2116 | 151.2289 | 115.1914 | 34.9869 | 16.1353 | 30.1105 | 201.7133 | 0.055818 | 4.4968 | 4.4902 | 405.3839 | 169.7676 | 14.2878 | 14.3772 |  | 2361.355 | 2309.905
82.8667 | 3900 | 249.3947 | 151.1318 | 115.042 | 35.0603 | 16.1244 | 30.0777 | 202.1353 | 0.060506 | 4.478 | 4.4861 | 414.2888 | 170.3155 | 14.3203 | 14.4117 |  | 2367.163 | 2319.32
82.875 | 3895.898 | 249.4992 | 151.1024 | 114.6541 | 35.0584 | 16.1446 | 30.0538 | 202.7132 | 0.056376 | 4.4975 | 4.5079 | 415.7185 | 171.154 | 14.3669 | 14.3948 |  | 2374.629 | 2303.385
82.8833 | 3900 | 249.9544 | 151.0568 | 114.7437 | 34.807 | 16.1314 | 30.0587 | 201.945 | 0.054935 | 4.5026 | 4.5069 | 409.5729 | 169.7577 | 14.3095 | 14.3933 |  | 2363.973 | 2315.91
82.8917 | 3901.758 | 249.4375 | 150.9572 | 114.6727 | 34.9507 | 16.148 | 29.9933 | 202.094 | 0.053562 | 4.5014 | 4.4987 | 405.2681 | 169.8375 | 14.2727 | 14.3964 |  | 2372.127 | 2281.428
82.9 | 3901.172 | 250.091 | 150.8924 | 114.5716 | 35.0424 | 16.1238 | 29.9728 | 201.554 | 0.052259 | 4.4949 | 4.4941 | 412.7589 | 169.7827 | 14.4188 | 14.4101 |  | 2371.038 | 2318.334
82.9083 | 3899.414 | 250.1389 | 150.86 | 114.6414 | 35.0498 | 16.1184 | 29.9357 | 201.9722 | 0.053177 | 4.5118 | 4.517 | 417.8471 | 169.6804 | 14.3237 | 14.4124 |  | 2353.662 | 2308.906
82.9167 | 3900 | 250.2069 | 150.8388 | 114.7903 | 34.9141 | 16.1189 | 29.9617 | 201.9121 | 0.045538 | 4.5159 | 4.5141 | 406.538 | 170.1432 | 14.324 | 14.4151 |  | 2370.115 | 2304.525
82.925 | 3895.313 | 249.7278 | 150.8377 | 114.9676 | 35.0504 | 16.1223 | 29.988 | 201.816 | 0.047769 | 4.4897 | 4.4926 | 405.2391 | 169.7793 | 14.375 | 14.4234 |  | 2342.661 | 2332.432
82.9333 | 3901.172 | 250.0169 | 150.824 | 115.1319 | 35.0719 | 16.1426 | 29.9625 | 201.6305 | 0.046319 | 4.5034 | 4.5144 | 412.2905 | 170.1959 | 14.4123 | 14.4176 |  | 2328.043 | 2290.158
82.9417 | 3898.242 | 250.6653 | 150.8561 | 115.2418 | 35.0273 | 16.1241 | 30.0023 | 201.9398 | 0.047852 | 4.4913 | 4.4703 | 416.9362 | 169.9591 | 14.3341 | 14.4027 |  | 2379.613 | 2304.865
82.95 | 3902.344 | 249.8247 | 150.9345 | 115.0161 | 34.8779 | 16.1261 | 29.9681 | 202.5656 | 0.049693 | 4.5112 | 4.4745 | 408.1664 | 170.3281 | 14.3581 | 14.4046 |  | 2356.408 | 2316.948
82.9583 | 3900.586 | 249.8108 | 150.9197 | 115.3583 | 34.9645 | 16.1173 | 29.9255 | 201.5594 | 0.047668 | 4.493 | 4.4683 | 405.1681 | 169.8664 | 14.3892 | 14.4438 |  | 2362.482 | 2307.643
82.9667 | 3899.414 | 250.2128 | 150.9398 | 115.4279 | 34.992 | 16.1195 | 29.862 | 201.6678 | 0.052619 | 4.4955 | 4.4992 | 404.8272 | 169.9359 | 14.285 | 14.3753 |  | 2355.489 | 2312.906
82.975 | 3901.172 | 250.0267 | 150.9955 | 115.3901 | 35.0781 | 16.1249 | 29.8449 | 201.4272 | 0.044193 | 4.4964 | 4.4995 | 414.8348 | 169.8096 | 14.2512 | 14.4383 |  | 2362.466 | 2327.387
82.9834 | 3900 | 250.227 | 150.9977 | 115.188 | 34.9311 | 16.1416 | 29.8578 | 201.733 | 0.04779 | 4.4882 | 4.4664 | 412.3818 | 169.6173 | 14.3047 | 14.3702 |  | 2377.792 | 2305.31
82.9917 | 3895.898 | 249.6293 | 150.9973 | 114.9159 | 34.8809 | 16.1588 | 29.8571 | 202.0372 | 0.046358 | 4.4547 | 4.5028 | 406.3325 | 169.8331 | 14.337 | 14.4476 |  | 2335.616 | 2288.309
83 | 3901.172 | 249.7868 | 150.9612 | 114.7493 | 35.0741 | 16.1612 | 29.8623 | 201.7096 | 0.045544 | 4.5124 | 4.5087 | 407.5976 | 169.8253 | 14.3795 | 14.4372 |  | 2343.916 | 2288.03
83.0083 | 3900.586 | 249.715 | 150.8871 | 114.5929 | 35.0994 | 16.1563 | 29.8892 | 201.5245 | 0.048588 | 4.4916 | 4.5006 | 417.4501 | 169.7733 | 14.3435 | 14.4097 |  | 2344.654 | 2312.196
83.0167 | 3901.758 | 250.187 | 150.8119 | 114.429 | 35.059 | 16.1615 | 29.8301 | 202.1489 | 0.044912 | 4.5121 | 4.5163 | 416.5299 | 169.7664 | 14.3538 | 14.3956 |  | 2369.248 | 2298.121
83.025 | 3901.172 | 250.215 | 150.8294 | 114.3741 | 34.8104 | 16.1828 | 29.8665 | 201.4138 | 0.04227 | 4.5001 | 4.503 | 406.1502 | 169.831 | 14.3821 | 14.4438 |  | 2345.517 | 2321.292
83.0334 | 3897.656 | 249.7121 | 150.7994 | 114.5378 | 35.044 | 16.1768 | 29.8794 | 201.7328 | 0.049448 | 4.5073 | 4.5019 | 405.0043 | 169.758 | 14.3102 | 14.4068 |  | 2368.869 | 2279.934
83.0417 | 3903.516 | 250.1664 | 150.8697 | 114.863 | 35.0535 | 16.1741 | 29.8392 | 202.0162 | 0.051936 | 4.5173 | 4.5097 | 416.458 | 170.9244 | 14.4113 | 14.4106 |  | 2363.995 | 2311.016
83.05 | 3901.172 | 250.0204 | 150.8324 | 115.1286 | 35.0496 | 16.1915 | 29.8658 | 201.5533 | 0.051592 | 4.4924 | 4.4924 | 418.0982 | 169.9193 | 14.3285 | 14.3923 |  | 2374.823 | 2307.044
83.0583 | 3898.828 | 249.2186 | 150.9827 | 115.3567 | 34.9425 | 16.2084 | 29.8585 | 201.3959 | 0.051782 | 4.5061 | 4.4939 | 411.6735 | 170.0042 | 14.3493 | 14.418 |  | 2344.152 | 2299.365
83.0667 | 3899.414 | 250.6313 | 151.0639 | 115.5545 | 34.8479 | 16.2 | 29.8359 | 201.4831 | 0.049947 | 4.4826 | 4.4952 | 404.7088 | 169.9162 | 14.2805 | 14.3977 |  | 2366.176 | 2326.118
83.075 | 3900.586 | 250.1822 | 151.1477 | 115.7557 | 35.0577 | 16.1851 | 29.9032 | 201.1065 | 0.05004 | 4.5028 | 4.4998 | 409.9108 | 169.7478 | 14.3574 | 14.4098 |  | 2360.1 | 2318.38
83.0833 | 3898.242 | 249.6843 | 151.1755 | 115.3171 | 35.0446 | 16.2044 | 29.8539 | 201.5693 | 0.048977 | 4.4988 | 4.4975 | 418.5671 | 169.958 | 14.3554 | 14.4002 |  | 2346.511 | 2278.161
83.0917 | 3900 | 249.195 | 151.1738 | 115.1011 | 34.8427 | 16.2089 | 29.898 | 201.5269 | 0.053754 | 4.492 | 4.4717 | 410.1522 | 170.1806 | 14.3741 | 14.4676 |  | 2353.39 | 2309.541
83.1 | 3905.859 | 250.1927 | 151.1213 | 114.9076 | 35.0603 | 16.2269 | 29.9266 | 201.4845 | 0.045068 | 4.5231 | 4.5259 | 406.1324 | 169.9086 | 14.3082 | 14.3955 |  | 2346.551 | 2279.908
83.1083 | 3902.93 | 249.8377 | 151.1151 | 114.8102 | 35.0436 | 16.2305 | 29.9109 | 201.2936 | 0.057406 | 4.5009 | 4.5108 | 405.7755 | 169.7823 | 14.3979 | 14.4634 |  | 2348.811 | 2289.814
83.1167 | 3898.828 | 250.3629 | 151.0269 | 114.6504 | 35.0524 | 16.2525 | 29.9109 | 201.1844 | 0.05171 | 4.5019 | 4.5039 | 416.822 | 169.9831 | 14.3733 | 14.3989 |  | 2381.298 | 2308.641
83.125 | 3898.828 | 249.8844 | 150.9726 | 114.5818 | 35.0463 | 16.2598 | 29.9043 | 201.3352 | 0.05066 | 4.4942 | 4.5074 | 416.2779 | 169.8723 | 14.3458 | 14.3651 |  | 2342.144 | 2314.639
83.1333 | 3898.242 | 250.5479 | 150.8977 | 114.53 | 34.9158 | 16.2394 | 29.9445 | 201.526 | 0.057493 | 4.4665 | 4.4805 | 405.4563 | 170.1642 | 14.3841 | 14.3845 |  | 2373.432 | 2295.432
83.1417 | 3901.172 | 249.66 | 150.8298 | 114.5075 | 35.0277 | 16.2239 | 29.9173 | 201.6269 | 0.048491 | 4.4987 | 4.4381 | 404.9196 | 170.1218 | 14.3362 | 14.3723 |  | 2363.451 | 2296.001
83.15 | 3900.586 | 250.1367 | 150.837 | 114.7466 | 35.0316 | 16.2395 | 29.9383 | 201.6682 | 0.054186 | 4.4931 | 4.5128 | 418.1319 | 170.0015 | 14.4186 | 14.5388 |  | 2366.631 | 2290.446
83.1583 | 3900.586 | 249.8178 | 150.8386 | 114.7845 | 34.8591 | 16.2789 | 29.9673 | 201.4781 | 0.053868 | 4.4897 | 4.5075 | 413.0692 | 170.092 | 14.3936 | 14.4374 |  | 2352.286 | 2325.983
83.1667 | 3898.828 | 249.4701 | 150.862 | 115.1154 | 34.8307 | 16.2707 | 29.9957 | 201.6613 | 0.055292 | 4.484 | 4.5052 | 408.6302 | 169.9936 | 14.3208 | 14.415 |  | 2367.927 | 2299.456
83.175 | 3898.242 | 250.028 | 150.8886 | 115.2448 | 35.0326 | 16.2399 | 30.0249 | 201.2465 | 0.055082 | 4.4857 | 4.5034 | 404.3909 | 170.0016 | 14.3313 | 14.4568 |  | 2353.104 | 2323.501
83.1834 | 3897.07 | 249.0758 | 150.9313 | 115.3061 | 35.0354 | 16.2426 | 29.9743 | 201.3844 | 0.053525 | 4.5073 | 4.4709 | 415.6161 | 169.9165 | 14.4325 | 14.4212 |  | 2354.555 | 2321.372
83.1917 | 3899.414 | 249.8923 | 150.9803 | 115.4196 | 35.0787 | 16.2752 | 30.0255 | 201.547 | 0.049043 | 4.5055 | 4.471 | 417.0351 | 170.0084 | 14.3178 | 14.4623 |  | 2376.495 | 2302.987
83.2 | 3897.07 | 249.493 | 151.0057 | 115.5168 | 34.942 | 16.3175 | 30.0491 | 202.0624 | 0.045889 | 4.4865 | 4.4775 | 408.4617 | 170.5194 | 14.344 | 14.4177 |  | 2381.498 | 2293.024
83.2083 | 3898.828 | 249.6964 | 151.0774 | 115.5354 | 35.0369 | 16.316 | 30.0406 | 202.2742 | 0.041308 | 4.5058 | 4.491 | 405.6385 | 170.6545 | 14.3667 | 14.435 |  | 2370.72 | 2296.221
83.2167 | 3902.93 | 251.0602 | 151.1331 | 115.3617 | 35.0705 | 16.3189 | 30.0726 | 201.2455 | 0.039804 | 4.5038 | 4.4983 | 416.1573 | 169.9298 | 14.2857 | 14.4104 |  | 2351.531 | 2319.85
83.225 | 3894.141 | 249.85 | 151.1315 | 115.1172 | 35.0599 | 16.3156 | 30.0909 | 201.4776 | 0.048073 | 4.4957 | 4.5068 | 418.1169 | 169.8586 | 14.4165 | 14.4332 |  | 2349.115 | 2302.129
83.2334 | 3896.484 | 249.64 | 151.1056 | 114.8748 | 34.9717 | 16.2759 | 30.0709 | 201.1188 | 0.046387 | 4.509 | 4.5173 | 405.9148 | 169.9209 | 14.3452 | 14.4296 |  | 2376.303 | 2332.101
83.2417 | 3898.242 | 249.8093 | 151.0241 | 114.7867 | 35.0907 | 16.2718 | 30.0587 | 201.4444 | 0.04856 | 4.5013 | 4.5079 | 407.2239 | 169.8149 | 14.2904 | 14.4161 |  | 2361.012 | 2305.728
83.25 | 3899.414 | 250.7374 | 150.9454 | 114.618 | 35.1007 | 16.2965 | 30.0605 | 201.2995 | 0.045423 | 4.4972 | 4.5119 | 415.2085 | 169.837 | 14.2711 | 14.3929 |  | 2375.979 | 2299.522
83.2583 | 3902.344 | 249.9409 | 150.921 | 114.5415 | 34.9617 | 16.2971 | 30.0775 | 201.8233 | 0.050327 | 4.5101 | 4.5061 | 411.1685 | 170.0835 | 14.2974 | 14.3785 |  | 2339.292 | 2286.014
83.2667 | 3898.828 | 250.4385 | 150.9107 | 114.3929 | 34.7955 | 16.2638 | 30.071 | 201.6639 | 0.052459 | 4.5018 | 4.5091 | 408.6199 | 169.9876 | 14.2812 | 14.3742 |  | 2367.408 | 2311.107
83.275 | 3900.586 | 249.5378 | 150.838 | 114.4219 | 35.0082 | 16.2881 | 30.0796 | 201.5974 | 0.055154 | 4.4954 | 4.497 | 408.075 | 169.7737 | 14.2782 | 14.4067 |  | 2346.772 | 2309.964
83.2833 | 3899.414 | 249.2624 | 150.8862 | 115.1075 | 35.0525 | 16.3243 | 30.0574 | 201.3331 | 0.052771 | 4.5225 | 4.5109 | 414.2608 | 169.8014 | 14.2687 | 14.4023 |  | 2330.461 | 2287.858
83.2917 | 3898.242 | 250.1143 | 150.8714 | 115.304 | 35.0683 | 16.3366 | 30.0784 | 201.7857 | 0.049651 | 4.4678 | 4.5174 | 418.9854 | 169.9179 | 14.257 | 14.429 |  | 2373.203 | 2302.262
83.3 | 3901.758 | 251.1001 | 150.921 | 115.558 | 34.7896 | 16.3317 | 30.0191 | 201.6641 | 0.03938 | 4.5137 | 4.471 | 409.2725 | 169.7098 | 14.3219 | 14.439 |  | 2352.913 | 2330.689
83.3083 | 3899.414 | 249.8249 | 150.9813 | 115.6746 | 35.0433 | 16.3362 | 30.0362 | 201.1185 | 0.048398 | 4.5008 | 4.477 | 407.5168 | 169.6798 | 14.3039 | 14.3803 |  | 2379.557 | 2281.563
83.3167 | 3899.414 | 251.1841 | 151.0675 | 115.2349 | 35.0426 | 16.3329 | 30.0678 | 201.4196 | 0.051915 | 4.5152 | 4.5093 | 405.8726 | 169.8526 | 14.3779 | 14.4866 |  | 2353.924 | 2309.29
83.325 | 3900 | 249.4336 | 151.0689 | 115.1006 | 35.0452 | 16.3015 | 30.0464 | 201.2011 | 0.050322 | 4.4997 | 4.5158 | 417.2538 | 169.9306 | 14.286 | 14.3959 |  | 2362.494 | 2305.613
83.3333 | 3900.586 | 250.4445 | 151.0034 | 114.8824 | 34.8361 | 16.2928 | 30.065 | 201.4681 | 0.051515 | 4.4907 | 4.5145 | 407.776 | 169.9192 | 14.3296 | 14.44 |  | 2370.623 | 2289.928
83.3417 | 3898.828 | 250.1397 | 150.9507 | 114.7145 | 34.9722 | 16.2494 | 30.09 | 201.668 | 0.049129 | 4.5163 | 4.5246 | 404.3449 | 169.8377 | 14.3989 | 14.4112 |  | 2330.634 | 2318.674
83.35 | 3897.656 | 250.0782 | 150.9448 | 114.6051 | 35.0295 | 16.2417 | 30.1014 | 201.4678 | 0.055041 | 4.4905 | 4.4984 | 413.3008 | 169.9831 | 14.3397 | 14.4214 |  | 2351.316 | 2298.568
83.3584 | 3899.414 | 249.6196 | 150.9101 | 114.4265 | 35.0434 | 16.2563 | 30.0658 | 201.3175 | 0.050666 | 4.4884 | 4.5045 | 417.1116 | 170.0309 | 14.4195 | 14.417 |  | 2360.599 | 2296.312
83.3667 | 3898.242 | 249.4063 | 150.8726 | 114.4258 | 34.936 | 16.2549 | 30.1272 | 201.5641 | 0.06097 | 4.4891 | 4.52 | 409.436 | 169.9008 | 14.2898 | 14.403 |  | 2374.509 | 2299.655
83.375 | 3901.172 | 250.012 | 150.8313 | 114.6988 | 34.8873 | 16.2792 | 30.1423 | 201.4144 | 0.048658 | 4.5024 | 4.4701 | 405.8082 | 169.8852 | 14.301 | 14.3713 |  | 2347.14 | 2318.757
83.3833 | 3900 | 249.8492 | 150.8369 | 114.8856 | 35.0431 | 16.2383 | 30.0708 | 201.3805 | 0.05078 | 4.4884 | 4.4638 | 415.5129 | 169.9919 | 14.3513 | 14.4428 |  | 2368.155 | 2327.764
83.3917 | 3900.586 | 250.0103 | 150.8925 | 114.9914 | 35.0483 | 16.2174 | 30.0645 | 201.2997 | 0.05692 | 4.485 | 4.4998 | 417.9901 | 169.8302 | 14.375 | 14.4395 |  | 2356.452 | 2304.011
83.4 | 3898.828 | 250.1295 | 150.9299 | 115.2687 | 35.0224 | 16.22 | 30.0798 | 201.4265 | 0.053813 | 4.5017 | 4.5217 | 417.3188 | 169.8589 | 14.3122 | 14.4135 |  | 2371.418 | 2286.125
83.4084 | 3897.07 | 250.0767 | 150.9875 | 115.3827 | 35.0109 | 16.2574 | 30.1015 | 201.4813 | 0.049337 | 4.5087 | 4.5312 | 404.5958 | 170.6887 | 14.3512 | 14.4533 |  | 2355.266 | 2283.395
83.4167 | 3900.586 | 250.2585 | 151.07 | 115.5444 | 35.0508 | 16.2851 | 30.0564 | 201.2001 | 0.049978 | 4.5055 | 4.5113 | 408.9055 | 170.0044 | 14.3292 | 14.4224 |  | 2363.565 | 2317.004
83.425 | 3898.828 | 250.4801 | 151.1279 | 115.6623 | 35.0393 | 16.2924 | 30.0722 | 201.1198 | 0.052332 | 4.5021 | 4.4819 | 417.9031 | 170.1135 | 14.4068 | 14.4371 |  | 2359.274 | 2313.632
83.4333 | 3899.414 | 249.8083 | 151.1604 | 115.3661 | 34.995 | 16.2676 | 30.064 | 201.4391 | 0.050792 | 4.4882 | 4.4684 | 413.6954 | 169.9856 | 14.3238 | 14.4076 |  | 2351.971 | 2306.964
83.4417 | 3899.414 | 250.3349 | 151.1375 | 115.1025 | 34.8823 | 16.2756 | 30.0813 | 201.1876 | 0.044549 | 4.5015 | 4.4925 | 405.0525 | 169.8467 | 14.3474 | 14.4489 |  | 2353.033 | 2291.135
83.45 | 3898.242 | 250.4774 | 151.1048 | 114.9549 | 35.0243 | 16.2858 | 30.0675 | 201.3605 | 0.041201 | 4.5001 | 4.4925 | 412.0452 | 169.8952 | 14.3713 | 14.4001 |  | 2355.074 | 2321.239
83.4583 | 3892.969 | 249.9753 | 151.0863 | 114.7725 | 35.0781 | 16.2662 | 30.0936 | 201.664 | 0.043406 | 4.4888 | 4.4955 | 417.4946 | 169.9282 | 14.268 | 14.3819 |  | 2332.367 | 2283.235
83.4667 | 3900.586 | 249.5116 | 150.9863 | 114.5645 | 35.0605 | 16.2718 | 30.0881 | 201.5613 | 0.046232 | 4.5045 | 4.4916 | 417.8945 | 169.9187 | 14.3052 | 14.368 |  | 2359.111 | 2303.082
83.475 | 3901.758 | 250.4076 | 150.9184 | 114.4701 | 34.8013 | 16.2691 | 30.0982 | 201.4769 | 0.038914 | 4.5043 | 4.49 | 408.0809 | 169.8256 | 14.3244 | 14.4051 |  | 2341.179 | 2328.006
83.4833 | 3901.172 | 249.8222 | 150.9037 | 114.411 | 35.0593 | 16.2833 | 30.0722 | 201.749 | 0.044975 | 4.5124 | 4.5124 | 404.9179 | 170.0779 | 14.3281 | 14.4253 |  | 2345.697 | 2297.288
83.4917 | 3899.414 | 249.475 | 150.8228 | 114.8267 | 35.0559 | 16.2727 | 30.0129 | 202.302 | 0.044398 | 4.4791 | 4.5003 | 409.5589 | 170.7524 | 14.3423 | 14.4328 |  | 2368.512 | 2283.402
83.5 | 3900 | 249.5866 | 150.8621 | 115.2864 | 35.068 | 16.2641 | 30.044 | 201.4876 | 0.045544 | 4.4938 | 4.4898 | 418.3372 | 169.9765 | 14.2729 | 14.396 |  | 2352.033 | 2306.75
83.5083 | 3898.828 | 249.4037 | 150.9165 | 115.4781 | 34.8873 | 16.2543 | 30.0781 | 201.9165 | 0.056379 | 4.4969 | 4.496 | 406.903 | 170.2964 | 14.363 | 14.3886 |  | 2363.447 | 2286.632
83.5167 | 3905.859 | 249.8862 | 151.0518 | 115.6388 | 35.0204 | 16.2486 | 30.0645 | 201.6387 | 0.053432 | 4.4896 | 4.507 | 405.0079 | 169.7986 | 14.3747 | 14.3772 |  | 2364.34 | 2309.656
83.525 | 3896.484 | 249.4191 | 151.0528 | 115.4255 | 35.0378 | 16.2393 | 30.0494 | 201.4378 | 0.055813 | 4.4948 | 4.5096 | 414.2986 | 169.6308 | 14.3557 | 14.425 |  | 2354.996 | 2290.16
83.5333 | 3895.898 | 250.2576 | 151.0628 | 114.85 | 35.0244 | 16.2774 | 29.9992 | 201.5186 | 0.056851 | 4.4831 | 4.4863 | 418.183 | 169.7939 | 14.426 | 14.4379 |  | 2370.663 | 2312.844
83.5417 | 3900 | 250.0888 | 151.0118 | 114.8739 | 34.9004 | 16.3176 | 30.0621 | 201.6363 | 0.058547 | 4.4934 | 4.5017 | 406.6047 | 169.795 | 14.3279 | 14.4439 |  | 2349.075 | 2324.747
83.55 | 3904.102 | 249.7906 | 151.0129 | 114.5852 | 35.0472 | 16.3041 | 30.0244 | 202.723 | 0.04937 | 4.508 | 4.5196 | 406.8893 | 171.4337 | 14.334 | 14.3757 |  | 2342.089 | 2306.427
83.5584 | 3897.656 | 249.7581 | 150.9811 | 114.4757 | 35.0365 | 16.3119 | 30.0435 | 201.7361 | 0.054043 | 4.4946 | 4.4964 | 416.5133 | 169.9121 | 14.2897 | 14.3777 |  | 2316.022 | 2318.583
83.5667 | 3902.344 | 250.8722 | 150.8743 | 114.4296 | 35.0906 | 16.2815 | 30.0647 | 201.5659 | 0.053646 | 4.508 | 4.5012 | 418.3717 | 169.9191 | 14.3331 | 14.3693 |  | 2353.875 | 2332.45
83.575 | 3902.93 | 250.3883 | 150.8488 | 114.7038 | 34.7742 | 16.2376 | 30.0079 | 201.5907 | 0.048118 | 4.5148 | 4.4977 | 408.8439 | 169.8381 | 14.3553 | 14.3862 |  | 2356.766 | 2305.32
83.5833 | 3901.758 | 249.642 | 150.8589 | 114.8622 | 35.0199 | 16.2341 | 30.036 | 201.6901 | 0.054596 | 4.4953 | 4.5143 | 405.0109 | 169.708 | 14.3121 | 14.4128 |  | 2344.142 | 2297.635
83.5917 | 3901.758 | 249.6443 | 150.9013 | 115.0336 | 34.9997 | 16.2357 | 30.0107 | 201.4188 | 0.052398 | 4.5067 | 4.5158 | 417.0522 | 170.0236 | 14.3399 | 14.3934 |  | 2352.368 | 2303.816
83.6 | 3897.656 | 249.384 | 150.9208 | 115.2145 | 35.0219 | 16.2225 | 30.0062 | 201.4272 | 0.052161 | 4.5082 | 4.4934 | 414.3424 | 169.8036 | 14.346 | 14.4096 |  | 2371.232 | 2298.555
83.6084 | 3900 | 249.5644 | 150.9334 | 115.3104 | 34.927 | 16.2108 | 29.9856 | 201.2412 | 0.052691 | 4.4937 | 4.503 | 407.3921 | 169.9616 | 14.3756 | 14.3847 |  | 2379.102 | 2285.802
83.6167 | 3901.172 | 249.4843 | 151.0024 | 115.4232 | 35.0202 | 16.2405 | 30.0129 | 201.5847 | 0.045387 | 4.4991 | 4.5016 | 406.5383 | 170.0271 | 14.3688 | 14.4182 |  | 2362.016 | 2273.225
83.625 | 3901.172 | 249.9623 | 151.0741 | 115.5059 | 35.0536 | 16.2695 | 29.9808 | 201.5032 | 0.043617 | 4.4967 | 4.4904 | 411.5365 | 170.091 | 14.3454 | 14.3692 |  | 2345.206 | 2326.822
83.6333 | 3898.242 | 250.0844 | 151.0529 | 115.5163 | 35.0578 | 16.2555 | 29.9732 | 201.2833 | 0.047854 | 4.4846 | 4.5058 | 417.2073 | 169.9518 | 14.256 | 14.4265 |  | 2334.612 | 2304.156
83.6417 | 3899.414 | 250.0409 | 151.0563 | 115.0918 | 35.0597 | 16.2455 | 30.0018 | 201.3288 | 0.049393 | 4.4904 | 4.486 | 417.7412 | 169.9812 | 14.3448 | 14.3988 |  | 2372.792 | 2314.35
83.65 | 3904.688 | 249.3104 | 151.0518 | 114.9681 | 35.0855 | 16.2294 | 29.9873 | 201.2183 | 0.046047 | 4.5181 | 4.5097 | 404.3842 | 169.9443 | 14.3721 | 14.4123 |  | 2331.411 | 2280.837
83.6583 | 3897.07 | 250.125 | 151.0424 | 114.7599 | 35.084 | 16.2501 | 30.0206 | 201.4862 | 0.043941 | 4.5019 | 4.5056 | 411.1887 | 169.9892 | 14.3163 | 14.3962 |  | 2384.833 | 2308.532
83.6667 | 3897.656 | 249.3967 | 150.9686 | 114.6718 | 35.0747 | 16.2828 | 29.9805 | 201.3489 | 0.047518 | 4.5013 | 4.5045 | 417.9749 | 170.0246 | 14.3903 | 14.4616 |  | 2356.964 | 2276.17
83.675 | 3901.758 | 250.4725 | 150.9668 | 114.6593 | 34.8866 | 16.246 | 29.9782 | 201.6792 | 0.044092 | 4.5073 | 4.507 | 409.7213 | 170.1963 | 14.2985 | 14.3934 |  | 2360.452 | 2315.496
83.6833 | 3900.586 | 250.0592 | 150.8967 | 114.5044 | 35.0337 | 16.2569 | 30.0084 | 201.3022 | 0.043429 | 4.5101 | 4.5177 | 405.3234 | 169.8742 | 14.3305 | 14.4331 |  | 2354.992 | 2298.121
83.6917 | 3901.758 | 249.2424 | 150.8815 | 114.8646 | 35.0158 | 16.2879 | 29.975 | 201.5219 | 0.05323 | 4.4965 | 4.5002 | 415.5447 | 170.1629 | 14.3934 | 14.4702 |  | 2356.121 | 2269.419
83.7 | 3897.07 | 250.1746 | 150.9117 | 115.2343 | 35.0359 | 16.3068 | 29.9741 | 201.826 | 0.054023 | 4.5091 | 4.5018 | 415.3808 | 170.1189 | 14.301 | 14.4107 |  | 2371.177 | 2313.713
83.7083 | 3897.07 | 249.6169 | 150.9543 | 115.477 | 34.88 | 16.3098 | 29.9728 | 202.4499 | 0.055924 | 4.4978 | 4.4986 | 404.5738 | 170.545 | 14.2976 | 14.3778 |  | 2370.252 | 2272.041
83.7167 | 3897.656 | 249.9809 | 151.0244 | 115.4687 | 35.0348 | 16.285 | 30.0016 | 201.7688 | 0.053831 | 4.4846 | 4.493 | 409.1696 | 170.2004 | 14.2421 | 14.4328 |  | 2367.436 | 2331.821
83.725 | 3898.242 | 249.6866 | 151.0548 | 115.4171 | 35.0907 | 16.257 | 30.0337 | 201.1458 | 0.054248 | 4.4967 | 4.4812 | 414.7486 | 169.9633 | 14.3703 | 14.3804 |  | 2346.374 | 2305.415
83.7334 | 3901.172 | 249.6668 | 151.0895 | 115.1758 | 35.083 | 16.2973 | 30.0155 | 202.0891 | 0.04992 | 4.5106 | 4.492 | 417.9474 | 170.2169 | 14.2854 | 14.4336 |  | 2343.449 | 2291.763
83.7417 | 3901.172 | 250.4806 | 151.0364 | 115.0251 | 34.9818 | 16.3253 | 30.0262 | 201.47 | 0.04891 | 4.497 | 4.4859 | 411.4154 | 169.653 | 14.2842 | 14.451 |  | 2364.453 | 2295.825
83.75 | 3901.758 | 250.534 | 151.0329 | 114.911 | 34.8869 | 16.3143 | 30.0128 | 201.5918 | 0.049282 | 4.507 | 4.497 | 405.2266 | 169.6998 | 14.3823 | 14.367 |  | 2357.73 | 2293.196
83.7583 | 3900 | 250.1024 | 150.9869 | 114.8339 | 35.0487 | 16.2736 | 30.0611 | 201.1745 | 0.052481 | 4.4825 | 4.4726 | 408.7378 | 170.0745 | 14.4125 | 14.4398 |  | 2369.154 | 2303.362
83.7667 | 3902.344 | 249.7152 | 150.9447 | 114.691 | 35.0549 | 16.2931 | 30.0531 | 201.5347 | 0.054815 | 4.5045 | 4.5005 | 418.5244 | 169.8737 | 14.3832 | 14.3818 |  | 2366.492 | 2347.313
83.775 | 3898.828 | 250.6604 | 150.9131 | 114.6339 | 35.023 | 16.2754 | 30.1082 | 201.587 | 0.055818 | 4.5144 | 4.5059 | 413.9209 | 169.8523 | 14.4001 | 14.4782 |  | 2384.685 | 2303.162
83.7834 | 3902.93 | 250.8301 | 150.8748 | 114.6174 | 34.9284 | 16.2634 | 30.0609 | 201.9283 | 0.049672 | 4.5119 | 4.5143 | 404.6735 | 169.7931 | 14.2608 | 14.4096 |  | 2365.433 | 2311.669
83.7917 | 3900 | 250.4264 | 150.8703 | 114.594 | 35.0388 | 16.2889 | 30.0503 | 201.5883 | 0.054685 | 4.5144 | 4.4966 | 412.5511 | 169.728 | 14.2728 | 14.367 |  | 2376.334 | 2306.551
83.8 | 3900.586 | 250.8746 | 150.8207 | 114.7592 | 35.05 | 16.2467 | 30.0562 | 201.8515 | 0.050425 | 4.5026 | 4.4925 | 417.5627 | 170.03 | 14.2882 | 14.3968 |  | 2355.377 | 2314.482
83.8083 | 3897.656 | 250.5714 | 150.9171 | 114.8665 | 34.7996 | 16.2401 | 30.1092 | 201.6185 | 0.055206 | 4.5146 | 4.5151 | 408.5136 | 169.8228 | 14.3054 | 14.4096 |  | 2337.074 | 2327.438
83.8167 | 3901.172 | 249.7732 | 150.9239 | 115.0604 | 34.9798 | 16.276 | 30.0987 | 201.4685 | 0.04762 | 4.5259 | 4.5258 | 404.7268 | 170.0118 | 14.3274 | 14.4533 |  | 2349.737 | 2258.187
83.825 | 3902.344 | 249.7199 | 150.9749 | 115.1246 | 35.1131 | 16.2788 | 30.1118 | 201.5736 | 0.047074 | 4.4997 | 4.4956 | 410.6655 | 170.0631 | 14.3081 | 14.3579 |  | 2376.426 | 2287.341
83.8333 | 3900 | 250.6401 | 150.9997 | 115.2565 | 35.0994 | 16.2629 | 30.0656 | 201.293 | 0.045773 | 4.494 | 4.5106 | 417.868 | 169.9112 | 14.3754 | 14.4215 |  | 2364.716 | 2309.786
83.8417 | 3899.414 | 250.4354 | 151.0146 | 115.2991 | 35.1064 | 16.2594 | 30.1076 | 201.7089 | 0.040293 | 4.5126 | 4.4929 | 416.8736 | 170.0854 | 14.292 | 14.4477 |  | 2370.777 | 2278.875
83.85 | 3900 | 250.0793 | 151.0237 | 115.2836 | 34.9193 | 16.3007 | 30.0899 | 201.3965 | 0.043495 | 4.4877 | 4.5066 | 405.349 | 169.9597 | 14.2859 | 14.3963 |  | 2361.224 | 2290.702
83.8583 | 3896.484 | 250.2051 | 151.0166 | 115.4261 | 35.1213 | 16.2639 | 30.1082 | 201.418 | 0.045758 | 4.4747 | 4.4891 | 410.399 | 169.9046 | 14.2714 | 14.384 |  | 2363.541 | 2318.223
83.8667 | 3900 | 249.9232 | 151.0626 | 115.32 | 35.0603 | 16.1988 | 30.1128 | 201.4093 | 0.045942 | 4.5014 | 4.4976 | 418.4755 | 170.0484 | 14.3431 | 14.4574 |  | 2374.384 | 2312.549
83.875 | 3901.758 | 250.1131 | 151.0912 | 114.8491 | 35.0224 | 16.216 | 30.0866 | 201.724 | 0.046168 | 4.5129 | 4.5149 | 414.2813 | 169.9736 | 14.3884 | 14.393 |  | 2375.44 | 2285.055
83.8833 | 3901.758 | 249.8396 | 151.0771 | 114.7665 | 34.9663 | 16.2783 | 30.1256 | 202.3819 | 0.049447 | 4.5043 | 4.5046 | 404.366 | 171.1696 | 14.3438 | 14.4278 |  | 2350.938 | 2284.521
83.8917 | 3898.828 | 249.4113 | 151.0278 | 114.7137 | 35.0327 | 16.2663 | 30.069 | 201.6375 | 0.05311 | 4.492 | 4.5016 | 414.6843 | 170.045 | 14.3476 | 14.3752 |  | 2362.025 | 2290.009
83.9 | 3900.586 | 249.599 | 150.9842 | 114.6061 | 35.0102 | 16.2447 | 30.1216 | 201.5208 | 0.051773 | 4.5057 | 4.4904 | 418.2545 | 170.0257 | 14.3583 | 14.4164 |  | 2361.105 | 2306.464
83.9083 | 3900.586 | 249.8685 | 150.9113 | 114.5253 | 34.9607 | 16.2654 | 30.046 | 201.7564 | 0.053157 | 4.5082 | 4.4843 | 411.3946 | 169.948 | 14.3706 | 14.4373 |  | 2312.851 | 2304.337
83.9167 | 3898.242 | 249.3708 | 150.9029 | 114.6261 | 35.0219 | 16.2553 | 30.0605 | 201.4676 | 0.053671 | 4.4975 | 4.478 | 404.3926 | 169.8413 | 14.2997 | 14.3573 |  | 2366.497 | 2284.542
83.925 | 3900 | 250.8634 | 150.9087 | 114.8698 | 35.0682 | 16.215 | 30.0152 | 201.6029 | 0.04435 | 4.5005 | 4.4752 | 414.5672 | 170.1227 | 14.3011 | 14.4273 |  | 2369.239 | 2313.663
83.9334 | 3904.102 | 249.6897 | 150.9076 | 114.9986 | 35.0542 | 16.2297 | 29.995 | 201.7238 | 0.046866 | 4.473 | 4.4986 | 417.222 | 169.9296 | 14.3417 | 14.4235 |  | 2358.112 | 2298.688
83.9417 | 3897.656 | 250.1279 | 150.916 | 115.1488 | 35.0167 | 16.2406 | 29.9797 | 201.1703 | 0.044522 | 4.4981 | 4.5084 | 416.7204 | 169.7039 | 14.3397 | 14.3737 |  | 2364.606 | 2257.519
83.95 | 3897.07 | 250.1954 | 150.9055 | 115.1556 | 34.7675 | 16.2316 | 29.9954 | 201.499 | 0.046129 | 4.4996 | 4.5061 | 406.4536 | 170.0712 | 14.3336 | 14.4272 |  | 2357.492 | 2313.047
83.9583 | 3895.898 | 249.612 | 150.9913 | 115.2372 | 34.983 | 16.2475 | 30.002 | 201.2852 | 0.051429 | 4.4809 | 4.5002 | 404.297 | 169.6447 | 14.325 | 14.4089 |  | 2361.864 | 2299.711
83.9667 | 3905.859 | 250.7061 | 150.9879 | 115.3494 | 35.0859 | 16.2344 | 30.0172 | 201.1416 | 0.043026 | 4.4923 | 4.5088 | 418.1374 | 169.9742 | 14.284 | 14.424 |  | 2345.175 | 2328.54
83.975 | 3898.242 | 250.5719 | 151.0021 | 115.4087 | 35.0778 | 16.2041 | 30.0124 | 201.4183 | 0.048567 | 4.5054 | 4.5132 | 416.5723 | 169.8654 | 14.3291 | 14.3901 |  | 2358.334 | 2299.97
83.9834 | 3901.172 | 249.6334 | 151.0486 | 115.4757 | 35.0001 | 16.2021 | 30.0061 | 201.3456 | 0.052275 | 4.5057 | 4.5097 | 403.9434 | 169.804 | 14.2874 | 14.4201 |  | 2342.694 | 2319.97
83.9917 | 3898.242 | 249.7554 | 151.0524 | 114.9328 | 35.091 | 16.1917 | 30.0023 | 201.7742 | 0.057785 | 4.4933 | 4.4927 | 407.9028 | 170.1677 | 14.2709 | 14.4744 |  | 2348.938 | 2316.458
84 | 3904.688 | 250.4787 | 151.0319 | 114.9591 | 35.0573 | 16.2099 | 30.0206 | 202.1744 | 0.053862 | 4.4973 | 4.4986 | 417.5988 | 170.635 | 14.2517 | 14.4287 |  | 2354.281 | 2338.716
84.0083 | 3901.172 | 249.6254 | 151.0334 | 114.8323 | 35.0427 | 16.1857 | 30.0111 | 201.5096 | 0.048671 | 4.497 | 4.4965 | 415.7123 | 170.0318 | 14.3918 | 14.3939 |  | 2371.899 | 2304.681
84.0167 | 3898.828 | 249.5212 | 150.9884 | 114.7785 | 34.923 | 16.1728 | 30.0457 | 201.4632 | 0.054395 | 4.4945 | 4.4809 | 408.1127 | 170.0495 | 14.3449 | 14.4564 |  | 2357.998 | 2298.408
84.025 | 3899.414 | 250.3655 | 150.9553 | 114.6997 | 35.0118 | 16.2 | 30.0415 | 201.277 | 0.051316 | 4.5108 | 4.5049 | 403.7331 | 169.761 | 14.3599 | 14.4171 |  | 2347.479 | 2301.366
84.0333 | 3898.242 | 250.6864 | 150.9332 | 114.6338 | 35.0336 | 16.1973 | 30.0468 | 201.5113 | 0.052829 | 4.5018 | 4.5025 | 413.2089 | 169.8748 | 14.3519 | 14.4203 |  | 2367.043 | 2306.617
84.0417 | 3899.414 | 249.1021 | 150.8865 | 114.5659 | 35.0425 | 16.216 | 29.9893 | 201.4602 | 0.053605 | 4.4958 | 4.4713 | 417.6895 | 170.1938 | 14.3404 | 14.4238 |  | 2369.855 | 2295.487
84.05 | 3902.93 | 250.8518 | 150.8441 | 114.7093 | 35.045 | 16.212 | 30.0165 | 201.7189 | 0.049601 | 4.5057 | 4.5025 | 415.9766 | 170.1316 | 14.3638 | 14.412 |  | 2361.665 | 2319.777
84.0583 | 3901.172 | 249.8759 | 150.8913 | 114.9563 | 35.0116 | 16.1883 | 30.0913 | 201.4902 | 0.047209 | 4.4991 | 4.4972 | 404.2486 | 170.0615 | 14.272 | 14.4637 |  | 2354.085 | 2322.164
84.0667 | 3899.414 | 249.3873 | 150.8496 | 115.1281 | 35.0502 | 16.2239 | 30.0042 | 201.4899 | 0.05023 | 4.5022 | 4.5075 | 415.7059 | 170.0476 | 14.2612 | 14.3834 |  | 2361.864 | 2271.321
84.075 | 3902.344 | 249.6367 | 150.9294 | 115.3039 | 35.0801 | 16.2095 | 30.0749 | 201.3013 | 0.046387 | 4.5016 | 4.5045 | 418.0371 | 169.772 | 14.3098 | 14.4145 |  | 2377.243 | 2290.866
84.0833 | 3899.414 | 250.5431 | 150.9845 | 115.4056 | 35.0121 | 16.2048 | 30.0641 | 201.2853 | 0.047643 | 4.5128 | 4.4985 | 413.042 | 170.0343 | 14.3159 | 14.4313 |  | 2353.863 | 2308.299
84.0917 | 3900.586 | 250.5218 | 151.0461 | 115.524 | 34.9001 | 16.2574 | 30.0357 | 201.1334 | 0.044762 | 4.5188 | 4.5045 | 404.3401 | 169.6652 | 14.3121 | 14.3984 |  | 2350.735 | 2294.434
84.1 | 3899.414 | 250.5756 | 151.0725 | 115.5198 | 35.0442 | 16.1945 | 30.0567 | 201.0444 | 0.04826 | 4.4873 | 4.4975 | 412.3214 | 169.7801 | 14.3123 | 14.4033 |  | 2364.682 | 2308.825
84.1084 | 3901.172 | 250.0777 | 151.1219 | 115.3917 | 35.0416 | 16.2225 | 30.066 | 201.0349 | 0.049148 | 4.5015 | 4.4969 | 418.5574 | 169.7841 | 14.2872 | 14.3968 |  | 2351.655 | 2298.591
84.1167 | 3899.414 | 250.2181 | 151.1097 | 115.1333 | 35.0341 | 16.2516 | 30.0731 | 200.7896 | 0.040992 | 4.4978 | 4.5108 | 414.6408 | 169.8286 | 14.2993 | 14.3931 |  | 2362.819 | 2312.516
84.125 | 3903.516 | 250.296 | 151.0717 | 114.9223 | 34.9223 | 16.2243 | 30.1021 | 201.3169 | 0.045126 | 4.5001 | 4.5075 | 404.9381 | 170.0216 | 14.2637 | 14.3828 |  | 2373.965 | 2293.265
84.1333 | 3897.07 | 250.5619 | 151.0988 | 114.8434 | 34.9718 | 16.2465 | 30.0847 | 201.3428 | 0.049013 | 4.5083 | 4.4782 | 404.1363 | 170.0454 | 14.299 | 14.3678 |  | 2348.613 | 2313.34
84.1417 | 3902.93 | 249.7979 | 150.9733 | 114.7447 | 35.0143 | 16.2188 | 30.0498 | 201.1702 | 0.049672 | 4.4939 | 4.5009 | 416.7843 | 169.9138 | 14.2914 | 14.4394 |  | 2362.645 | 2298.012
84.15 | 3902.93 | 249.0736 | 150.9539 | 114.7052 | 35.0358 | 16.2181 | 30.148 | 201.2959 | 0.056091 | 4.4791 | 4.483 | 416.5043 | 169.7429 | 14.3045 | 14.4087 |  | 2347.652 | 2313.672
84.1584 | 3897.07 | 249.5461 | 150.9469 | 114.5019 | 34.7442 | 16.2726 | 30.1166 | 202.365 | 0.052512 | 4.4896 | 4.5015 | 407.6129 | 171.2377 | 14.3631 | 14.447 |  | 2379.559 | 2301.859
84.1667 | 3899.414 | 250.194 | 150.8725 | 114.5495 | 34.9238 | 16.2539 | 30.1514 | 201.4603 | 0.05002 | 4.509 | 4.5026 | 405.9158 | 169.9746 | 14.3174 | 14.4046 |  | 2371.503 | 2306.699
84.175 | 3903.516 | 249.7356 | 150.8347 | 115.024 | 35.0312 | 16.2108 | 30.1017 | 201.4164 | 0.045606 | 4.5119 | 4.5116 | 416.336 | 169.923 | 14.3169 | 14.3912 |  | 2352.205 | 2301.252
84.1833 | 3902.93 | 249.8344 | 150.8701 | 115.4318 | 35.0965 | 16.25 | 30.1559 | 201.1501 | 0.048543 | 4.4993 | 4.4983 | 417.0898 | 170.0031 | 14.352 | 14.3821 |  | 2334.519 | 2305.593
84.1917 | 3896.484 | 249.6515 | 150.91 | 115.6877 | 35.0349 | 16.2594 | 30.1211 | 201.4818 | 0.050631 | 4.499 | 4.5041 | 415.5908 | 170.2583 | 14.3589 | 14.4608 |  | 2314.007 | 2314.357
84.2 | 3902.344 | 250.3416 | 151.0078 | 115.4625 | 34.9213 | 16.2514 | 30.1486 | 201.3582 | 0.049115 | 4.5128 | 4.514 | 405.746 | 170.0393 | 14.3528 | 14.4096 |  | 2386.811 | 2308.892
84.2084 | 3897.656 | 250.1752 | 151.0079 | 115.2109 | 35.056 | 16.2306 | 30.1233 | 201.0046 | 0.053915 | 4.5123 | 4.5142 | 411.7889 | 169.7551 | 14.3065 | 14.4351 |  | 2342.563 | 2326.081
84.2167 | 3901.758 | 250.1853 | 150.9732 | 114.939 | 35.0953 | 16.2176 | 30.1167 | 201.035 | 0.051115 | 4.5225 | 4.5079 | 418.4368 | 170.0057 | 14.3106 | 14.3653 |  | 2344.335 | 2269.467
84.225 | 3898.828 | 249.2584 | 150.9572 | 114.7437 | 35.0578 | 16.2404 | 30.0615 | 201.2925 | 0.048176 | 4.4924 | 4.4782 | 415.3462 | 169.8415 | 14.3657 | 14.3766 |  | 2360.359 | 2281.775
84.2333 | 3901.172 | 249.8547 | 150.9003 | 114.5567 | 34.9138 | 16.2399 | 30.0265 | 201.5339 | 0.059308 | 4.502 | 4.4774 | 405.1722 | 169.8617 | 14.3555 | 14.3717 |  | 2376.827 | 2317.094
84.2417 | 3903.516 | 249.5471 | 150.8283 | 114.4755 | 35.0805 | 16.2343 | 30.0514 | 201.5672 | 0.051489 | 4.4919 | 4.4894 | 414.4416 | 170.4467 | 14.2689 | 14.4193 |  | 2350.692 | 2303.592
84.25 | 3902.344 | 249.1662 | 150.8145 | 114.3819 | 35.0562 | 16.2355 | 30.0267 | 201.3759 | 0.051002 | 4.4919 | 4.5042 | 417.1088 | 169.8957 | 14.3669 | 14.3715 |  | 2353.461 | 2292.484
84.2583 | 3900.586 | 250.0218 | 150.7638 | 114.393 | 35.0252 | 16.2291 | 30.0198 | 201.3695 | 0.047906 | 4.5099 | 4.5128 | 416.6307 | 170.0425 | 14.3021 | 14.4291 |  | 2345.185 | 2279.938
84.2667 | 3900 | 250.0395 | 150.8082 | 115.0937 | 34.7555 | 16.2358 | 30.0185 | 201.5754 | 0.048388 | 4.494 | 4.4973 | 408.7917 | 169.8251 | 14.3645 | 14.434 |  | 2341.186 | 2313.997
84.275 | 3898.828 | 249.7199 | 150.8692 | 115.4546 | 35.076 | 16.2377 | 30.003 | 201.2771 | 0.051834 | 4.5104 | 4.5019 | 407.353 | 169.9152 | 14.393 | 14.4185 |  | 2344.069 | 2310.121
84.2833 | 3900.586 | 249.5437 | 150.9511 | 115.6943 | 35.0508 | 16.2494 | 30.0162 | 201.0522 | 0.051891 | 4.5017 | 4.4804 | 414.7947 | 169.8882 | 14.3013 | 14.3911 |  | 2349.022 | 2299.884
84.2917 | 3899.414 | 249.233 | 151.0617 | 115.5739 | 35.0261 | 16.2304 | 30.034 | 201.354 | 0.051706 | 4.4765 | 4.4953 | 414.0899 | 169.8369 | 14.3838 | 14.4833 |  | 2370.678 | 2309.993
84.3 | 3902.93 | 250.7445 | 151.0596 | 115.2988 | 34.8442 | 16.2453 | 29.9627 | 201.2056 | 0.047865 | 4.5142 | 4.5051 | 405.9071 | 169.776 | 14.3789 | 14.3917 |  | 2370.934 | 2311.934
84.3084 | 3898.828 | 249.4758 | 151.0234 | 115.1473 | 35.0518 | 16.2585 | 29.9728 | 200.9291 | 0.053269 | 4.5015 | 4.5061 | 405.7165 | 170.0275 | 14.3231 | 14.4032 |  | 2337.556 | 2304.321
84.3167 | 3896.484 | 250.3999 | 151.0336 | 115.0293 | 35.0587 | 16.2394 | 29.9667 | 200.9622 | 0.049211 | 4.4993 | 4.5042 | 411.9256 | 169.655 | 14.4013 | 14.4076 |  | 2362.944 | 2290.798
84.325 | 3900.586 | 249.3077 | 151.0311 | 114.4516 | 35.0438 | 16.2195 | 29.9579 | 202.2135 | 0.042965 | 4.5071 | 4.4923 | 417.0644 | 170.821 | 14.2826 | 14.4541 |  | 2339.397 | 2287.072
84.3333 | 3901.758 | 250.6576 | 150.8843 | 114.4998 | 34.9184 | 16.2203 | 29.9719 | 201.3302 | 0.049389 | 4.5051 | 4.5206 | 409.625 | 169.7477 | 14.3131 | 14.3995 |  | 2382.904 | 2310.765
84.3417 | 3900 | 250.0033 | 150.8799 | 114.4455 | 35.0382 | 16.2667 | 30.0131 | 201.5524 | 0.043529 | 4.5013 | 4.517 | 404.3622 | 169.7401 | 14.306 | 14.4022 |  | 2360.336 | 2295.015
84.35 | 3900.586 | 249.8703 | 150.8138 | 114.2561 | 35.0874 | 16.2489 | 29.9764 | 201.5793 | 0.047094 | 4.5108 | 4.5089 | 414.7225 | 170.0157 | 14.2577 | 14.3851 |  | 2343.064 | 2291.524
84.3584 | 3899.414 | 249.5696 | 150.7808 | 114.8385 | 35.1068 | 16.2535 | 30.0152 | 201.622 | 0.052683 | 4.5046 | 4.4906 | 417.2641 | 170.059 | 14.3125 | 14.3827 |  | 2343.622 | 2308.033
84.3667 | 3902.93 | 250.2493 | 150.8118 | 114.9236 | 34.8642 | 16.2438 | 29.9902 | 201.8705 | 0.055418 | 4.5154 | 4.5121 | 405.935 | 170.2017 | 14.393 | 14.4835 |  | 2366.15 | 2323.125
84.375 | 3898.242 | 250.3429 | 150.8935 | 115.2863 | 35.0361 | 16.2091 | 29.9774 | 201.2403 | 0.054431 | 4.5124 | 4.5083 | 404.2992 | 169.5627 | 14.3525 | 14.4092 |  | 2355.089 | 2272.87
84.3833 | 3900.586 | 250.3989 | 150.9661 | 115.5412 | 35.0718 | 16.2254 | 29.9892 | 201.5788 | 0.048514 | 4.5151 | 4.5076 | 414.5637 | 170.1884 | 14.2558 | 14.4335 |  | 2349.833 | 2298.418
84.3917 | 3901.758 | 249.7288 | 151.0139 | 115.4848 | 35.0325 | 16.2546 | 30.0138 | 201.152 | 0.048907 | 4.4978 | 4.4795 | 418.088 | 169.9046 | 14.2887 | 14.3867 |  | 2373.601 | 2294.527
84.4 | 3900.586 | 249.1234 | 151.0662 | 115.2623 | 34.8633 | 16.2578 | 29.9737 | 201.299 | 0.050966 | 4.4872 | 4.4947 | 411.8192 | 169.7583 | 14.2732 | 14.3927 |  | 2341.656 | 2328.948
84.4083 | 3902.93 | 250.9998 | 151.0849 | 114.9597 | 34.902 | 16.2523 | 30.0058 | 201.3103 | 0.046409 | 4.5218 | 4.5228 | 404.6596 | 170.1308 | 14.3288 | 14.4681 |  | 2368.017 | 2287.857
84.4167 | 3902.344 | 249.801 | 151.0507 | 114.8102 | 35.0199 | 16.2244 | 30.0196 | 201.5137 | 0.045004 | 4.5058 | 4.5155 | 415.8496 | 169.6767 | 14.3949 | 14.4323 |  | 2350.152 | 2309.24
84.425 | 3898.242 | 250.7813 | 150.963 | 114.6371 | 35.0249 | 16.2069 | 30.0131 | 201.2114 | 0.049973 | 4.4809 | 4.4933 | 417.1183 | 169.9044 | 14.3199 | 14.4173 |  | 2353.232 | 2320.757
84.4333 | 3901.172 | 250.0929 | 150.9582 | 114.5277 | 34.9991 | 16.2563 | 30.0106 | 201.2874 | 0.051667 | 4.4761 | 4.4958 | 412.8442 | 169.8388 | 14.4186 | 14.4866 |  | 2355.498 | 2270.482
84.4417 | 3898.242 | 249.6252 | 150.9122 | 114.4706 | 34.992 | 16.2452 | 30.0092 | 201.8188 | 0.050602 | 4.5057 | 4.5039 | 404.2584 | 170.9925 | 14.3331 | 14.4095 |  | 2353.399 | 2267.004
84.45 | 3900 | 250.7318 | 150.8577 | 114.4023 | 35.0226 | 16.2077 | 30.0129 | 201.7285 | 0.057954 | 4.5191 | 4.5038 | 413.3179 | 170.4405 | 14.3212 | 14.4168 |  | 2358.889 | 2299.742
84.4583 | 3901.172 | 250.0355 | 150.8293 | 115.0004 | 34.9877 | 16.2081 | 30.0007 | 201.4714 | 0.053931 | 4.5028 | 4.4961 | 418.6125 | 170.0608 | 14.3475 | 14.395 |  | 2370.174 | 2282.514
84.4667 | 3898.828 | 250.4567 | 150.8771 | 115.0861 | 34.922 | 16.1991 | 30.025 | 201.8463 | 0.047218 | 4.5194 | 4.5025 | 412.7757 | 170.126 | 14.377 | 14.4509 |  | 2349.005 | 2336.414
84.475 | 3897.07 | 249.6755 | 150.9441 | 115.4156 | 35.0427 | 16.183 | 30.0599 | 201.5121 | 0.052866 | 4.5064 | 4.5019 | 405.0894 | 170.0707 | 14.3512 | 14.4243 |  | 2325.322 | 2319.645
84.4833 | 3904.688 | 250.7542 | 151.0654 | 115.6414 | 35.0889 | 16.1874 | 30.0861 | 201.7926 | 0.043883 | 4.5322 | 4.5217 | 417.2529 | 170.06 | 14.3155 | 14.4184 |  | 2326.081 | 2307.651
84.4917 | 3898.242 | 250.0847 | 151.0998 | 115.3355 | 35.0834 | 16.2309 | 30.043 | 201.557 | 0.052922 | 4.4923 | 4.4886 | 417.7367 | 170.1899 | 14.2846 | 14.4407 |  | 2384.718 | 2306.956
84.5 | 3901.172 | 249.5836 | 151.1164 | 115.1891 | 34.9147 | 16.2177 | 30.0205 | 201.3134 | 0.049536 | 4.4842 | 4.4843 | 408.2259 | 169.7078 | 14.3353 | 14.4273 |  | 2384.535 | 2295.883
84.5083 | 3900.586 | 249.903 | 151.099 | 114.9731 | 35.0913 | 16.214 | 30.036 | 201.3641 | 0.04663 | 4.5065 | 4.4984 | 404.8829 | 169.8506 | 14.3135 | 14.3939 |  | 2385.378 | 2274.897
84.5167 | 3900.586 | 249.8145 | 151.0335 | 114.8546 | 35.0633 | 16.2509 | 30.0141 | 201.6371 | 0.051389 | 4.4939 | 4.5042 | 412.0517 | 169.9401 | 14.2505 | 14.3943 |  | 2342.706 | 2301.038
84.525 | 3896.484 | 249.7169 | 150.9852 | 114.7905 | 35.083 | 16.2117 | 30.0337 | 201.5549 | 0.052939 | 4.5 | 4.5119 | 418.1859 | 170.0169 | 14.3225 | 14.4497 |  | 2342.009 | 2281.5
84.5334 | 3901.758 | 250.0045 | 151.0165 | 114.6838 | 34.9772 | 16.2092 | 30.1094 | 201.4121 | 0.047276 | 4.5038 | 4.4946 | 412.1865 | 169.8968 | 14.324 | 14.42 |  | 2348.905 | 2308.28
84.5417 | 3900 | 250.7986 | 151.0045 | 114.6703 | 35.0382 | 16.2445 | 30.0698 | 201.269 | 0.044117 | 4.4974 | 4.4982 | 406.16 | 169.6937 | 14.2937 | 14.4261 |  | 2347.583 | 2303.551
84.55 | 3897.07 | 249.9562 | 150.9207 | 114.5176 | 35.0498 | 16.2415 | 30.061 | 201.63 | 0.049921 | 4.5173 | 4.5 | 416.623 | 169.7568 | 14.3085 | 14.4144 |  | 2339.83 | 2292.27
84.5583 | 3898.828 | 249.6482 | 150.903 | 114.7784 | 35.0225 | 16.2545 | 30.0533 | 201.6204 | 0.052541 | 4.4946 | 4.4963 | 413.326 | 169.921 | 14.3126 | 14.3693 |  | 2335.521 | 2291.593
84.5667 | 3900.586 | 250.6281 | 150.9384 | 115.0552 | 34.8496 | 16.2173 | 30.099 | 201.4149 | 0.04697 | 4.5044 | 4.5073 | 406.0246 | 169.9333 | 14.3444 | 14.4439 |  | 2354.325 | 2293.94
84.575 | 3898.828 | 250.1328 | 150.9394 | 115.2174 | 34.9899 | 16.2078 | 30.1174 | 201.3934 | 0.045365 | 4.4917 | 4.51 | 405.063 | 170.1291 | 14.2927 | 14.399 |  | 2352.314 | 2298.604
84.5834 | 3903.516 | 250.0533 | 150.9827 | 115.2836 | 35.019 | 16.202 | 30.1358 | 201.2797 | 0.049551 | 4.4922 | 4.4847 | 413.5386 | 169.8928 | 14.3006 | 14.4124 |  | 2366.937 | 2310.552
84.5917 | 3902.344 | 250.237 | 151.0499 | 115.366 | 35.0202 | 16.2045 | 30.1362 | 201.37 | 0.045616 | 4.5054 | 4.4791 | 417.1881 | 169.8243 | 14.3583 | 14.4021 |  | 2355.911 | 2316.744
84.6 | 3900.586 | 250.4437 | 151.1258 | 115.5888 | 34.8807 | 16.2329 | 30.1002 | 201.2564 | 0.043669 | 4.5229 | 4.4854 | 407.9483 | 169.7102 | 14.3624 | 14.4413 |  | 2356.555 | 2301.81
84.6083 | 3893.555 | 249.8496 | 151.1008 | 115.2701 | 34.8799 | 16.2368 | 30.1108 | 201.2719 | 0.048749 | 4.4899 | 4.4917 | 406.0107 | 169.8028 | 14.2734 | 14.4142 |  | 2352.014 | 2300.287
84.6167 | 3899.414 | 250.2309 | 151.0381 | 115.1039 | 35.0582 | 16.2495 | 30.1276 | 201.2571 | 0.046955 | 4.4996 | 4.5036 | 415.2912 | 169.9436 | 14.3797 | 14.4723 |  | 2345.924 | 2287.779
84.625 | 3904.102 | 249.4999 | 151.0438 | 114.9698 | 35.0613 | 16.2601 | 30.1704 | 200.9796 | 0.054245 | 4.4933 | 4.4862 | 417.8229 | 169.9947 | 14.3789 | 14.3994 |  | 2352.641 | 2317.791
84.6333 | 3897.07 | 249.2424 | 150.9664 | 114.9007 | 34.8154 | 16.2639 | 30.1445 | 201.4501 | 0.054143 | 4.4916 | 4.4871 | 409.75 | 169.9266 | 14.3383 | 14.4007 |  | 2361.691 | 2304.547
84.6417 | 3899.414 | 249.4994 | 150.9348 | 114.7611 | 35.0501 | 16.2296 | 30.1595 | 201.2403 | 0.054729 | 4.4945 | 4.4804 | 405.8975 | 170.1431 | 14.3936 | 14.3702 |  | 2355.048 | 2268.271
84.65 | 3900 | 250.044 | 150.8996 | 114.6634 | 35.0533 | 16.1979 | 30.1293 | 201.1647 | 0.055912 | 4.511 | 4.504 | 414.1894 | 169.9426 | 14.4223 | 14.4258 |  | 2362.831 | 2279.025
84.6583 | 3904.688 | 249.8047 | 150.861 | 114.664 | 35.0689 | 16.234 | 30.1585 | 201.7101 | 0.054224 | 4.4924 | 4.4857 | 417.5669 | 170.2301 | 14.3371 | 14.413 |  | 2393.569 | 2280.978
84.6667 | 3898.242 | 249.5269 | 150.8272 | 114.4332 | 34.8347 | 16.2397 | 30.1719 | 201.7149 | 0.058701 | 4.5064 | 4.55 | 409.7292 | 170.1965 | 14.3951 | 14.3872 |  | 2329.449 | 2278.257
84.675 | 3899.414 | 250.2296 | 150.8402 | 115.1068 | 34.9009 | 16.2374 | 30.1492 | 201.2648 | 0.053388 | 4.4928 | 4.4776 | 404.7778 | 169.7455 | 14.3612 | 14.4201 |  | 2380.248 | 2299.456
84.6834 | 3902.93 | 250.7538 | 150.8812 | 115.2903 | 35.0593 | 16.2217 | 30.164 | 201.2269 | 0.051548 | 4.5043 | 4.4824 | 409.3951 | 170.1241 | 14.3654 | 14.3896 |  | 2360.464 | 2324.228
84.6917 | 3900.586 | 249.6187 | 150.9381 | 115.4059 | 35.0931 | 16.2093 | 30.2022 | 201.648 | 0.060501 | 4.5124 | 4.4878 | 417.891 | 169.9286 | 14.3722 | 14.4157 |  | 2350.78 | 2294.215
84.7 | 3900.586 | 249.8147 | 150.9991 | 115.624 | 35.0053 | 16.2055 | 30.1523 | 201.35 | 0.057314 | 4.4937 | 4.4797 | 411.7741 | 169.6332 | 14.2828 | 14.3627 |  | 2355.515 | 2281.093
84.7083 | 3901.172 | 250.4303 | 151.0279 | 115.2896 | 35.0088 | 16.2207 | 30.1831 | 201.2527 | 0.052766 | 4.4901 | 4.4976 | 404.483 | 169.872 | 14.2924 | 14.3521 |  | 2368.55 | 2268.989
84.7167 | 3902.344 | 250.05 | 150.9897 | 115.0188 | 35.0139 | 16.2056 | 30.1299 | 201.174 | 0.049716 | 4.5024 | 4.5429 | 413.6182 | 169.8456 | 14.2899 | 14.3612 |  | 2357.194 | 2318.131
84.725 | 3899.414 | 250.3755 | 150.9757 | 114.9814 | 34.9995 | 16.2171 | 30.0864 | 201.1876 | 0.059037 | 4.4938 | 4.5182 | 415.4306 | 169.9783 | 14.3475 | 14.4086 |  | 2368.78 | 2293.884
84.7334 | 3898.828 | 250.3798 | 150.9261 | 114.9325 | 34.9732 | 16.205 | 30.0874 | 201.1769 | 0.053615 | 4.4944 | 4.5104 | 418.1286 | 170.0966 | 14.2973 | 14.4025 |  | 2379.421 | 2315.499
84.7417 | 3897.656 | 250.3979 | 150.8851 | 114.8603 | 34.8668 | 16.1937 | 30.0877 | 201.1125 | 0.045966 | 4.5068 | 4.4905 | 407.3117 | 169.7942 | 14.3238 | 14.4055 |  | 2364.474 | 2308.644
84.75 | 3899.414 | 249.772 | 150.8753 | 114.6689 | 34.9985 | 16.1993 | 30.0273 | 201.6742 | 0.048498 | 4.4865 | 4.4608 | 404.1707 | 169.9962 | 14.4148 | 14.4303 |  | 2356.175 | 2342.319
84.7583 | 3898.828 | 250.2969 | 150.8374 | 114.666 | 35.095 | 16.224 | 30.0731 | 201.0152 | 0.040501 | 4.4868 | 4.4704 | 413.7064 | 169.8666 | 14.331 | 14.3875 |  | 2356.839 | 2299.061
84.7667 | 3898.828 | 250.2657 | 150.7888 | 114.4442 | 35.0599 | 16.2203 | 30.068 | 201.568 | 0.049345 | 4.4985 | 4.5152 | 418.3201 | 170.1329 | 14.3477 | 14.4416 |  | 2349.618 | 2297.627
84.775 | 3902.344 | 249.6584 | 150.7787 | 114.5516 | 34.7997 | 16.1859 | 30.0324 | 201.4994 | 0.047361 | 4.4981 | 4.506 | 406.8458 | 170.2505 | 14.3855 | 14.4577 |  | 2358.1 | 2340.009
84.7833 | 3898.828 | 249.7402 | 150.794 | 114.9135 | 35.0094 | 16.1794 | 30.0413 | 201.6041 | 0.053112 | 4.4845 | 4.4892 | 406.7417 | 170.0087 | 14.292 | 14.4122 |  | 2350.238 | 2299.42
84.7917 | 3900.586 | 250.1049 | 150.8546 | 115.2596 | 35.0623 | 16.1843 | 30.0331 | 201.2917 | 0.045432 | 4.5067 | 4.5005 | 418.4068 | 169.9639 | 14.3663 | 14.4548 |  | 2355.464 | 2331.983
84.8 | 3900.586 | 250.2018 | 151.0028 | 115.4453 | 34.8594 | 16.1818 | 30.1026 | 201.5085 | 0.046679 | 4.5052 | 4.5013 | 406.2402 | 169.8998 | 14.3665 | 14.4093 |  | 2351.719 | 2299.646
84.8083 | 3897.656 | 250.2113 | 151.0426 | 115.5354 | 34.892 | 16.1987 | 30.066 | 201.6983 | 0.047919 | 4.5034 | 4.5047 | 403.9476 | 170.3195 | 14.3868 | 14.402 |  | 2346.317 | 2314.865
84.8167 | 3900 | 249.8264 | 151.1077 | 115.4576 | 35.0353 | 16.2373 | 30.07 | 201.1429 | 0.044649 | 4.5016 | 4.5036 | 413.786 | 170.0223 | 14.3532 | 14.4307 |  | 2352.347 | 2295.402
84.825 | 3902.344 | 250.3338 | 151.1441 | 115.1467 | 35.0546 | 16.2292 | 30.0281 | 201.2481 | 0.046375 | 4.5084 | 4.5023 | 418.0981 | 169.7998 | 14.3836 | 14.4448 |  | 2318.519 | 2312.055
84.8333 | 3898.828 | 250.1953 | 151.1091 | 114.9112 | 34.8804 | 16.1765 | 30.0576 | 201.3925 | 0.046836 | 4.5115 | 4.5088 | 412.147 | 170.1407 | 14.3219 | 14.4084 |  | 2365.488 | 2294.67
84.8417 | 3899.414 | 250.4973 | 151.0083 | 114.8166 | 34.8826 | 16.2003 | 30.0252 | 201.4792 | 0.052617 | 4.5001 | 4.502 | 409.3622 | 170.0964 | 14.3141 | 14.3768 |  | 2374.825 | 2296.609
84.85 | 3901.172 | 250.0978 | 151.0522 | 114.7037 | 35.032 | 16.1876 | 30.0539 | 201.44 | 0.056462 | 4.4848 | 4.4992 | 403.7026 | 170.0828 | 14.2625 | 14.4063 |  | 2351.478 | 2307.364
84.8583 | 3902.344 | 250.0238 | 151.0136 | 114.601 | 35.0693 | 16.1943 | 30.046 | 201.4575 | 0.0572 | 4.4946 | 4.5196 | 415.7562 | 169.985 | 14.3674 | 14.4228 |  | 2367.888 | 2284.765
84.8667 | 3897.07 | 249.3698 | 150.9688 | 114.4096 | 35.0474 | 16.1943 | 30.0479 | 201.3752 | 0.053753 | 4.4874 | 4.4889 | 417.6508 | 169.8731 | 14.3492 | 14.4072 |  | 2372.628 | 2314.53
84.875 | 3898.828 | 249.8672 | 150.8892 | 114.6507 | 35.029 | 16.1913 | 30.0248 | 201.4226 | 0.055166 | 4.4905 | 4.488 | 414.5156 | 170.0188 | 14.2804 | 14.4 |  | 2392.926 | 2286.417
84.8833 | 3900.586 | 250.033 | 150.9005 | 114.8662 | 35.0411 | 16.1707 | 30.0295 | 200.9988 | 0.050629 | 4.5117 | 4.4891 | 406.6255 | 169.7306 | 14.3348 | 14.4615 |  | 2376.499 | 2301.556
84.8917 | 3903.516 | 250.0755 | 150.9149 | 114.9908 | 35.0652 | 16.1941 | 30.0158 | 201.2406 | 0.050607 | 4.4958 | 4.492 | 414.2457 | 170.0035 | 14.323 | 14.3766 |  | 2364.325 | 2297.569
84.9 | 3898.242 | 250.3362 | 150.952 | 115.1052 | 35.0754 | 16.2042 | 30.0296 | 201.2303 | 0.058333 | 4.4955 | 4.4884 | 418.2486 | 169.8632 | 14.3659 | 14.416 |  | 2360.755 | 2308.711
84.9084 | 3900.586 | 250.6161 | 150.9456 | 115.1379 | 35.003 | 16.2064 | 30.0193 | 201.2729 | 0.054304 | 4.5096 | 4.4967 | 411.6208 | 170.0343 | 14.2742 | 14.4123 |  | 2357.987 | 2290.491
84.9167 | 3898.828 | 250.8298 | 150.9939 | 115.2452 | 34.8434 | 16.2091 | 30.0235 | 201.4332 | 0.050509 | 4.4942 | 4.4922 | 406.1638 | 169.9933 | 14.3571 | 14.3707 |  | 2368.327 | 2323.479
84.925 | 3897.656 | 249.1539 | 151.0509 | 115.3391 | 35.0602 | 16.1545 | 30.0534 | 201.043 | 0.055773 | 4.4699 | 4.4776 | 407.9225 | 169.688 | 14.328 | 14.3988 |  | 2346.662 | 2316.305
84.9333 | 3892.969 | 249.4712 | 151.0899 | 115.3946 | 35.0542 | 16.1835 | 30.0253 | 201.4106 | 0.050714 | 4.5023 | 4.5059 | 419.5767 | 169.8291 | 14.3978 | 14.4277 |  | 2341.367 | 2311.974
84.9417 | 3897.656 | 250.8829 | 151.1463 | 115.4929 | 34.835 | 16.1595 | 30.047 | 200.8224 | 0.049822 | 4.494 | 4.5141 | 405.5101 | 169.9463 | 14.3276 | 14.3832 |  | 2341.439 | 2317.509
84.95 | 3900.586 | 250.7217 | 151.0789 | 115.2803 | 35.0475 | 16.1025 | 30.0341 | 200.9646 | 0.044393 | 4.503 | 4.5152 | 407.7847 | 169.8783 | 14.343 | 14.3848 |  | 2380.007 | 2314.828
84.9584 | 3902.93 | 249.9613 | 151.0555 | 115.1207 | 35.0218 | 16.1411 | 30.0113 | 201.1952 | 0.049473 | 4.5011 | 4.5114 | 416.2216 | 169.8119 | 14.2505 | 14.3705 |  | 2347.788 | 2280.446
84.9667 | 3897.656 | 250.0893 | 150.9841 | 115.0451 | 35.0067 | 16.1573 | 30.0079 | 200.9872 | 0.047109 | 4.5019 | 4.5269 | 418.2484 | 169.6188 | 14.3233 | 14.3709 |  | 2375.285 | 2287.213
84.975 | 3899.414 | 250.6289 | 150.9406 | 114.9966 | 34.7966 | 16.1812 | 30.0623 | 201.2264 | 0.044955 | 4.486 | 4.5082 | 406.1851 | 170.2055 | 14.2334 | 14.4341 |  | 2346.616 | 2311.074
84.9833 | 3902.344 | 249.8689 | 150.8988 | 114.7876 | 35.1248 | 16.1837 | 30.0848 | 201.3818 | 0.045126 | 4.4908 | 4.4996 | 409.1637 | 170.0189 | 14.3184 | 14.3783 |  | 2351.62 | 2324.869
84.9917 | 3898.828 | 249.9675 | 150.8572 | 114.8171 | 35.0609 | 16.1997 | 30.0688 | 201.2738 | 0.050147 | 4.5012 | 4.4954 | 417.8802 | 170.0733 | 14.3514 | 14.4257 |  | 2352.016 | 2287.312
85 | 3899.414 | 250.2193 | 150.8129 | 114.773 | 34.9909 | 16.1866 | 30.064 | 201.0602 | 0.050559 | 4.5146 | 4.4887 | 412.9627 | 169.8658 | 14.2843 | 14.3727 |  | 2352.857 | 2307.56
85.0083 | 3903.516 | 250.0728 | 150.8188 | 114.6029 | 34.9876 | 16.2053 | 30.0798 | 201.6422 | 0.049055 | 4.502 | 4.5009 | 403.7288 | 170.4446 | 14.3992 | 14.4487 |  | 2335.819 | 2297.202
85.0167 | 3902.344 | 249.1727 | 150.7675 | 114.7167 | 35.0426 | 16.1958 | 30.0477 | 201.178 | 0.050856 | 4.4957 | 4.4716 | 413.684 | 170.0954 | 14.3276 | 14.4055 |  | 2323.737 | 2314.842
85.025 | 3898.242 | 250.5619 | 150.7673 | 114.6257 | 35.0383 | 16.1478 | 30.0331 | 201.1264 | 0.049441 | 4.4957 | 4.5028 | 417.9232 | 170.2652 | 14.3764 | 14.4484 |  | 2372.936 | 2299.708
85.0333 | 3899.414 | 249.7472 | 150.7522 | 114.7423 | 34.8062 | 16.1723 | 30.0739 | 201.3852 | 0.045385 | 4.4894 | 4.4866 | 408.7823 | 170.1168 | 14.3815 | 14.4013 |  | 2363.266 | 2268.543
85.0417 | 3891.797 | 249.3908 | 150.7613 | 114.8914 | 34.9181 | 16.1494 | 30.0495 | 201.6275 | 0.047175 | 4.4901 | 4.508 | 406.1906 | 169.941 | 14.3626 | 14.4421 |  | 2298.908 | 2290.196
85.05 | 3901.172 | 249.0801 | 150.8152 | 114.8276 | 35.0264 | 16.1311 | 30.0382 | 201.4611 | 0.052326 | 4.4953 | 4.5219 | 406.9821 | 169.7751 | 14.3635 | 14.3818 |  | 2375.426 | 2286.71
85.0584 | 3902.93 | 249.5655 | 150.8784 | 115.0915 | 35.0323 | 16.1644 | 29.9851 | 200.922 | 0.054032 | 4.5089 | 4.5265 | 417.187 | 169.999 | 14.2848 | 14.3933 |  | 2345.235 | 2290.8
85.0667 | 3901.758 | 250.0752 | 150.9203 | 115.2215 | 35.0361 | 16.1557 | 29.9949 | 201.8376 | 0.052132 | 4.5115 | 4.4975 | 414.4137 | 170.1163 | 14.3389 | 14.4351 |  | 2368.195 | 2317.765
85.075 | 3898.828 | 250.2962 | 150.9677 | 115.2092 | 34.727 | 16.1391 | 29.9853 | 201.2353 | 0.049675 | 4.4782 | 4.4803 | 410.4408 | 170.0698 | 14.3183 | 14.3826 |  | 2342.093 | 2335.177
85.0833 | 3902.344 | 249.6893 | 151.0394 | 115.1441 | 35.054 | 16.1398 | 30.0301 | 201.4251 | 0.046747 | 4.5061 | 4.4788 | 404.4137 | 169.9858 | 14.3413 | 14.4346 |  | 2378.027 | 2328.908
85.0917 | 3899.414 | 250.407 | 151.0635 | 115.3505 | 35.0261 | 16.1294 | 30.0194 | 201.8352 | 0.049154 | 4.5206 | 4.4926 | 416.7475 | 170.5874 | 14.3534 | 14.3849 |  | 2345.307 | 2291.164
85.1 | 3898.242 | 249.3282 | 151.1142 | 115.4803 | 35.0393 | 16.1092 | 30.0392 | 201.0815 | 0.052705 | 4.4873 | 4.5038 | 417.8354 | 169.9297 | 14.3356 | 14.3872 |  | 2363.353 | 2280.97
85.1084 | 3898.242 | 249.6568 | 151.1927 | 115.5191 | 34.871 | 16.1245 | 30.0039 | 201.2467 | 0.047859 | 4.4923 | 4.4977 | 408.6177 | 169.7961 | 14.3402 | 14.3737 |  | 2350.477 | 2304.821
85.1167 | 3898.828 | 249.154 | 151.178 | 115.0999 | 35.0474 | 16.1377 | 29.997 | 201.1957 | 0.056071 | 4.502 | 4.5122 | 405.4284 | 169.9485 | 14.3962 | 14.4584 |  | 2351.165 | 2313.731
85.125 | 3900.586 | 250.1147 | 151.1737 | 114.9342 | 35.0495 | 16.134 | 29.9395 | 201.2841 | 0.045679 | 4.5071 | 4.4772 | 413.8975 | 169.7891 | 14.3663 | 14.4198 |  | 2346.157 | 2307.772
85.1333 | 3903.516 | 249.9109 | 151.087 | 114.8364 | 35.0463 | 16.1417 | 29.9627 | 201.0277 | 0.048416 | 4.4804 | 4.4903 | 415.3381 | 169.8684 | 14.2789 | 14.4327 |  | 2338.092 | 2342.026
85.1417 | 3898.828 | 250.0922 | 151.0363 | 114.7151 | 35.0449 | 16.1527 | 29.9777 | 201.2901 | 0.051084 | 4.5092 | 4.493 | 416.7394 | 170.1538 | 14.3236 | 14.4102 |  | 2371.727 | 2316.029
85.15 | 3902.344 | 249.9613 | 150.9536 | 114.5064 | 34.9956 | 16.146 | 29.9974 | 201.6238 | 0.049466 | 4.4986 | 4.493 | 403.5626 | 170.1304 | 14.3389 | 14.4248 |  | 2333.263 | 2291.94
85.1583 | 3907.031 | 250.5544 | 150.917 | 114.5928 | 35.0277 | 16.153 | 29.922 | 201.0859 | 0.040482 | 4.4996 | 4.5253 | 403.9633 | 169.9432 | 14.3024 | 14.3762 |  | 2365.485 | 2292.689
85.1667 | 3900.586 | 249.9612 | 150.8211 | 114.5375 | 35.0396 | 16.1764 | 29.974 | 201.1854 | 0.044211 | 4.4941 | 4.5097 | 408.5652 | 170.0537 | 14.325 | 14.4277 |  | 2361.797 | 2304.188
85.175 | 3901.172 | 249.9714 | 150.8094 | 114.7718 | 35.0997 | 16.2048 | 29.9707 | 201.3662 | 0.048808 | 4.51 | 4.51 | 416.1759 | 169.8557 | 14.3141 | 14.4154 |  | 2348.704 | 2327.418
85.1833 | 3901.758 | 250.4247 | 150.7832 | 114.7233 | 34.7773 | 16.1715 | 30.0124 | 201.6586 | 0.048635 | 4.5044 | 4.5229 | 406.7504 | 170.1246 | 14.3224 | 14.3914 |  | 2351.266 | 2295.968
85.1917 | 3901.758 | 250.0076 | 150.8333 | 114.9935 | 34.8859 | 16.1683 | 30.0611 | 202.9889 | 0.044764 | 4.4833 | 4.4981 | 404.9006 | 171.2884 | 14.365 | 14.3892 |  | 2344.239 | 2279.498
85.2 | 3902.344 | 250.3158 | 150.802 | 115.0176 | 35.0547 | 16.1867 | 30.058 | 201.6047 | 0.05317 | 4.5091 | 4.5211 | 409.061 | 170.1796 | 14.3219 | 14.3989 |  | 2387.237 | 2313.155
85.2083 | 3901.172 | 249.938 | 150.8733 | 115.1874 | 35.0254 | 16.171 | 30.0531 | 201.451 | 0.047354 | 4.4918 | 4.4965 | 418.7204 | 169.6861 | 14.3812 | 14.4363 |  | 2361.673 | 2315.298
85.2167 | 3902.344 | 250.8313 | 150.8754 | 115.1955 | 35.0104 | 16.1625 | 30.069 | 201.238 | 0.043457 | 4.5137 | 4.5002 | 413.6093 | 169.8087 | 14.3255 | 14.4116 |  | 2380.12 | 2292.103
85.225 | 3900.586 | 249.7305 | 150.9545 | 115.1787 | 34.8419 | 16.1727 | 30.049 | 201.2694 | 0.042075 | 4.4983 | 4.4788 | 404.9385 | 169.7848 | 14.3387 | 14.4251 |  | 2344.26 | 2317.016
85.2333 | 3898.242 | 249.4625 | 150.9548 | 115.2978 | 35.0363 | 16.1907 | 30.0106 | 201.151 | 0.049604 | 4.4958 | 4.4941 | 413.8797 | 169.8053 | 14.3555 | 14.4058 |  | 2348.737 | 2317.171
85.2417 | 3898.828 | 250.6592 | 150.9443 | 115.3416 | 34.9955 | 16.1726 | 30.0223 | 201.24 | 0.050194 | 4.5124 | 4.5142 | 418.2501 | 169.9307 | 14.3069 | 14.4259 |  | 2373.413 | 2293.781
85.25 | 3896.484 | 249.9993 | 150.9866 | 115.4721 | 34.8539 | 16.1922 | 30.0272 | 200.9572 | 0.05354 | 4.5002 | 4.4879 | 407.5504 | 169.6863 | 14.3354 | 14.3819 |  | 2341.671 | 2297.846
85.2583 | 3901.758 | 250.0819 | 151.0319 | 115.3447 | 34.9879 | 16.1806 | 30.0677 | 201.7903 | 0.04444 | 4.4969 | 4.4911 | 403.3917 | 170.4439 | 14.3361 | 14.4182 |  | 2351.609 | 2309.832
85.2667 | 3898.242 | 250.057 | 151.0243 | 115.266 | 35.051 | 16.1506 | 30.0744 | 201.2611 | 0.047042 | 4.4918 | 4.5038 | 413.8096 | 169.7144 | 14.369 | 14.3841 |  | 2355.251 | 2285.856
85.275 | 3900 | 250.0089 | 151.063 | 115.0612 | 35.0491 | 16.1682 | 30.0657 | 200.9984 | 0.052531 | 4.5267 | 4.5104 | 416.2291 | 169.8627 | 14.2844 | 14.3624 |  | 2336.667 | 2297.063
85.2834 | 3901.172 | 250.2294 | 151.016 | 114.9583 | 34.9396 | 16.1724 | 30.0574 | 201.0574 | 0.050716 | 4.5105 | 4.5006 | 406.7876 | 169.7968 | 14.2863 | 14.3956 |  | 2346.115 | 2313.594
85.2917 | 3897.07 | 250.2247 | 151.0148 | 114.8829 | 35.0713 | 16.2052 | 30.1229 | 201.1685 | 0.054056 | 4.4946 | 4.4977 | 403.7515 | 170.2046 | 14.2927 | 14.4119 |  | 2355.775 | 2310.014
85.3 | 3898.828 | 250.0962 | 150.9959 | 114.7968 | 35.1386 | 16.2275 | 30.0689 | 201.8598 | 0.053139 | 4.5028 | 4.5086 | 416.8193 | 170.4853 | 14.324 | 14.4449 |  | 2362.928 | 2300.102
85.3083 | 3901.758 | 249.0941 | 150.9695 | 114.7185 | 35.0928 | 16.1836 | 30.0677 | 201.9144 | 0.044168 | 4.4895 | 4.495 | 416.7914 | 170.0339 | 14.3152 | 14.4171 |  | 2346.637 | 2299.557
85.3167 | 3900.586 | 249.5595 | 150.9079 | 114.6404 | 34.8968 | 16.1899 | 30.0937 | 202.1416 | 0.054462 | 4.5222 | 4.5023 | 405.0556 | 170.9877 | 14.3678 | 14.3947 |  | 2323.582 | 2301.631
85.325 | 3900 | 249.6022 | 150.9013 | 114.5447 | 35.0639 | 16.2311 | 30.1547 | 201.0862 | 0.052823 | 4.5027 | 4.4674 | 410.6231 | 169.8072 | 14.3354 | 14.4179 |  | 2329.064 | 2317.101
85.3334 | 3901.172 | 249.9084 | 150.8351 | 114.559 | 35.1023 | 16.2342 | 30.1167 | 201.3681 | 0.04952 | 4.4963 | 4.4792 | 417.8577 | 169.86 | 14.2924 | 14.4005 |  | 2360.574 | 2275.67
85.3417 | 3898.828 | 250.3202 | 150.7897 | 114.7435 | 35.0578 | 16.2476 | 30.1241 | 201.5982 | 0.051629 | 4.4914 | 4.4942 | 419.3038 | 169.9604 | 14.2305 | 14.3787 |  | 2363.821 | 2295.361
85.35 | 3897.656 | 249.9461 | 150.8664 | 114.8491 | 34.8972 | 16.2399 | 30.145 | 201.1167 | 0.052554 | 4.5025 | 4.4903 | 405.576 | 170.049 | 14.3102 | 14.4183 |  | 2371.067 | 2306.11
85.3583 | 3898.828 | 249.9447 | 150.9066 | 115.1838 | 35.0909 | 16.2439 | 30.1242 | 201.5773 | 0.053475 | 4.5081 | 4.4986 | 405.6798 | 169.9509 | 14.3283 | 14.3863 |  | 2348.523 | 2293.677
85.3667 | 3895.313 | 250.1275 | 150.9473 | 115.5605 | 35.0973 | 16.2193 | 30.1327 | 201.3701 | 0.048683 | 4.4935 | 4.5157 | 414.184 | 170.035 | 14.336 | 14.4024 |  | 2363.319 | 2317.155
85.375 | 3899.414 | 249.7843 | 151.0145 | 115.8535 | 35.0895 | 16.2244 | 30.1584 | 201.4163 | 0.048986 | 4.5035 | 4.5087 | 417.6629 | 169.7851 | 14.3767 | 14.4232 |  | 2359.828 | 2301.032
85.3833 | 3900.586 | 250.1551 | 151.1157 | 115.5025 | 34.8374 | 16.2287 | 30.2 | 201.8446 | 0.044252 | 4.5176 | 4.5211 | 404.5687 | 170.3895 | 14.3696 | 14.3997 |  | 2367.434 | 2307.968
85.3917 | 3899.414 | 250.4446 | 151.0922 | 115.181 | 35.0703 | 16.2476 | 30.187 | 201.2656 | 0.051226 | 4.4912 | 4.4953 | 406.3281 | 169.8078 | 14.3567 | 14.4514 |  | 2360.135 | 2341.63
85.4 | 3901.172 | 250.1831 | 151.0393 | 114.9426 | 35.0452 | 16.2623 | 30.1552 | 201.1071 | 0.045068 | 4.5021 | 4.5019 | 412.613 | 169.8568 | 14.3243 | 14.4033 |  | 2363.05 | 2295.701
85.4083 | 3899.414 | 249.5559 | 151.0019 | 114.8006 | 35.0057 | 16.2615 | 30.1042 | 201.2064 | 0.054863 | 4.5247 | 4.5134 | 415.9093 | 169.9608 | 14.3525 | 14.4462 |  | 2348.949 | 2303.814
85.4167 | 3900 | 249.7402 | 150.9549 | 114.7048 | 34.8668 | 16.2393 | 30.1589 | 201.3074 | 0.052241 | 4.4829 | 4.489 | 405.851 | 169.8567 | 14.3075 | 14.4038 |  | 2335.74 | 2309.906
85.425 | 3903.516 | 250.472 | 150.9472 | 114.5733 | 34.9931 | 16.2363 | 30.2309 | 201.2747 | 0.052704 | 4.4977 | 4.5044 | 404.4345 | 169.8432 | 14.3342 | 14.4094 |  | 2345.863 | 2308.563
85.4334 | 3897.07 | 248.8351 | 150.8889 | 114.4624 | 35.0705 | 16.232 | 30.2378 | 201.2558 | 0.050383 | 4.4846 | 4.4809 | 417.2618 | 169.8473 | 14.3354 | 14.4276 |  | 2354.398 | 2315.978
85.4417 | 3896.484 | 250.1253 | 150.8631 | 114.7716 | 35.0719 | 16.2342 | 30.2079 | 201.3471 | 0.049315 | 4.4908 | 4.4928 | 414.6219 | 169.7786 | 14.296 | 14.4395 |  | 2352.158 | 2302.07
85.45 | 3895.898 | 250.1998 | 150.8634 | 114.913 | 34.9054 | 16.2403 | 30.2447 | 201.4548 | 0.052208 | 4.4892 | 4.4886 | 405.1894 | 169.9669 | 14.3434 | 14.4455 |  | 2332.956 | 2298.01
85.4583 | 3900.586 | 249.3083 | 150.8872 | 115.0667 | 35.0533 | 16.2533 | 30.2644 | 201.2538 | 0.046809 | 4.4986 | 4.4858 | 406.5646 | 170.0992 | 14.2961 | 14.4311 |  | 2350.231 | 2308.344
85.4667 | 3900.586 | 250.1531 | 150.9137 | 115.1132 | 35.1112 | 16.2579 | 30.2331 | 201.5425 | 0.046801 | 4.5112 | 4.4968 | 416.5957 | 170.2614 | 14.3436 | 14.4558 |  | 2351.943 | 2320.147
85.475 | 3901.758 | 250.3458 | 150.9801 | 115.0285 | 35.1046 | 16.2519 | 30.3167 | 201.7566 | 0.048251 | 4.5171 | 4.5163 | 417.9297 | 170.4642 | 14.3968 | 14.4574 |  | 2346.428 | 2317.029
85.4834 | 3900 | 249.6177 | 150.9492 | 115.1119 | 34.9821 | 16.2505 | 30.262 | 201.8667 | 0.052526 | 4.5094 | 4.4917 | 410.1735 | 169.9731 | 14.4071 | 14.3993 |  | 2361.26 | 2319.822
85.4917 | 3900 | 250.0692 | 150.9614 | 115.0853 | 34.9528 | 16.1958 | 30.1742 | 201.3152 | 0.049928 | 4.4821 | 4.4766 | 404.2256 | 170.2368 | 14.3615 | 14.4236 |  | 2353.599 | 2319.233
85.5 | 3899.414 | 249.6156 | 150.962 | 115.2735 | 34.9568 | 16.2202 | 30.165 | 201.1034 | 0.046878 | 4.4812 | 4.4936 | 415.9874 | 169.7427 | 14.4265 | 14.4039 |  | 2367.774 | 2303.453
85.5083 | 3898.242 | 249.5982 | 150.9638 | 115.2616 | 35.0072 | 16.2488 | 30.1435 | 201.7477 | 0.052345 | 4.5026 | 4.5003 | 417.9326 | 170.7535 | 14.3947 | 14.4849 |  | 2381.792 | 2293.13
85.5167 | 3901.172 | 249.4864 | 151.043 | 115.3259 | 34.8803 | 16.2189 | 30.1228 | 201.3961 | 0.054474 | 4.5225 | 4.5052 | 407.1066 | 170.0464 | 14.3052 | 14.4545 |  | 2359.269 | 2301.699
85.525 | 3897.656 | 250.5636 | 151.0429 | 115.3538 | 35.0221 | 16.1969 | 30.1286 | 201.1598 | 0.052148 | 4.5 | 4.4929 | 405.501 | 169.6936 | 14.3335 | 14.4223 |  | 2368.859 | 2305.467
85.5333 | 3898.242 | 249.6859 | 151.0844 | 115.2782 | 35.0283 | 16.2247 | 30.1299 | 201.421 | 0.052821 | 4.5191 | 4.5155 | 415.9849 | 170.2125 | 14.3354 | 14.388 |  | 2368.485 | 2284.76
85.5417 | 3897.07 | 249.7299 | 151.0459 | 115.106 | 35.0259 | 16.2081 | 30.141 | 201.4014 | 0.053922 | 4.485 | 4.4962 | 418.1287 | 169.9244 | 14.2865 | 14.4119 |  | 2354.44 | 2300.352
85.55 | 3900 | 250.4117 | 151.0105 | 115.0128 | 34.7972 | 16.2299 | 30.104 | 201.5066 | 0.053686 | 4.5106 | 4.4971 | 406.8641 | 169.6781 | 14.3295 | 14.3963 |  | 2375.223 | 2293.59
85.5583 | 3896.484 | 249.927 | 150.9736 | 114.929 | 35.0777 | 16.2618 | 30.1028 | 201.1971 | 0.050839 | 4.5012 | 4.488 | 407.5498 | 170.0079 | 14.3029 | 14.3826 |  | 2357.972 | 2289.773
85.5667 | 3898.828 | 249.9554 | 150.9339 | 114.8173 | 35.0635 | 16.249 | 30.0344 | 201.4957 | 0.047543 | 4.4914 | 4.5016 | 416.383 | 169.9096 | 14.2744 | 14.3565 |  | 2360.563 | 2318.627
85.575 | 3902.344 | 250.2605 | 150.9121 | 114.7553 | 35.054 | 16.2013 | 30.0336 | 201.4601 | 0.043596 | 4.5131 | 4.5058 | 416.1822 | 170.0464 | 14.3799 | 14.4209 |  | 2348.136 | 2272.804
85.5833 | 3900.586 | 249.8717 | 150.8545 | 114.733 | 34.8299 | 16.2362 | 30.0127 | 201.2739 | 0.048311 | 4.4882 | 4.5311 | 406.2448 | 169.7481 | 14.3246 | 14.4163 |  | 2368.513 | 2299.126
85.5917 | 3898.828 | 250.3153 | 150.7961 | 114.6157 | 35.0301 | 16.254 | 29.9883 | 201.1081 | 0.046292 | 4.5213 | 4.5456 | 406.2936 | 170.0234 | 14.3188 | 14.4019 |  | 2333.092 | 2297.598
85.6 | 3900 | 250.4904 | 150.7819 | 114.6266 | 35.0146 | 16.232 | 30.0045 | 201.1619 | 0.050093 | 4.4905 | 4.4602 | 413.2563 | 169.9239 | 14.3282 | 14.4026 |  | 2364.646 | 2318.858
85.6083 | 3897.656 | 249.9601 | 150.7237 | 114.5364 | 35.0102 | 16.2288 | 30.018 | 201.4042 | 0.046804 | 4.4978 | 4.472 | 417.9234 | 170.171 | 14.3637 | 14.4108 |  | 2346.512 | 2266.559
85.6167 | 3899.414 | 249.3703 | 150.7438 | 114.9146 | 34.7945 | 16.2282 | 29.9401 | 201.5539 | 0.047924 | 4.504 | 4.505 | 408.9087 | 169.8841 | 14.3252 | 14.4044 |  | 2335.029 | 2314.22
85.625 | 3902.93 | 249.7211 | 150.8 | 115.2563 | 35.0157 | 16.2193 | 29.9415 | 201.8916 | 0.044347 | 4.5017 | 4.5031 | 405.1008 | 170.0621 | 14.3413 | 14.4162 |  | 2346.141 | 2297.081
85.6333 | 3900 | 249.4763 | 150.8908 | 115.5582 | 35.0575 | 16.2247 | 29.9555 | 201.1378 | 0.045962 | 4.5053 | 4.5161 | 408.4137 | 169.9954 | 14.3018 | 14.4295 |  | 2337.705 | 2300.488
85.6417 | 3899.414 | 248.9079 | 150.9483 | 115.7694 | 35.0961 | 16.2254 | 30.0219 | 201.6517 | 0.053722 | 4.4891 | 4.5065 | 416.8109 | 170.874 | 14.3333 | 14.3971 |  | 2377.021 | 2276.353
85.65 | 3900.586 | 249.9508 | 151.04 | 115.4408 | 35.1127 | 16.1785 | 29.9906 | 201.0493 | 0.052532 | 4.4956 | 4.5007 | 417.4329 | 169.7202 | 14.3401 | 14.4095 |  | 2349.787 | 2334.441
85.6584 | 3901.172 | 249.5605 | 151.0832 | 115.2531 | 34.8136 | 16.1521 | 29.9321 | 201.303 | 0.052723 | 4.5089 | 4.5024 | 408.2103 | 169.9136 | 14.3589 | 14.387 |  | 2355.169 | 2302.883
85.6667 | 3901.758 | 249.6525 | 151.0742 | 114.9146 | 35.0222 | 16.1675 | 29.9376 | 201.3975 | 0.052663 | 4.5097 | 4.513 | 406.8344 | 169.6632 | 14.2833 | 14.3828 |  | 2338.866 | 2297.958
85.675 | 3902.93 | 250.8191 | 151.05 | 114.9152 | 34.9984 | 16.1531 | 29.9076 | 201.2127 | 0.049474 | 4.4961 | 4.5094 | 414.0665 | 169.9823 | 14.2693 | 14.404 |  | 2380.592 | 2326.08
85.6833 | 3897.656 | 249.9072 | 150.9884 | 114.7553 | 35.0386 | 16.1642 | 29.915 | 201.3268 | 0.05091 | 4.496 | 4.5043 | 417.6045 | 169.9053 | 14.296 | 14.3633 |  | 2336.474 | 2313.875
85.6917 | 3904.102 | 250.4408 | 151.018 | 114.6181 | 34.8212 | 16.1301 | 29.8999 | 202.1075 | 0.047858 | 4.4971 | 4.4872 | 407.4984 | 170.3457 | 14.3142 | 14.4216 |  | 2358.012 | 2314.357
85.7 | 3895.898 | 250.5249 | 150.9579 | 114.6137 | 35.0189 | 16.1554 | 29.8503 | 201.0533 | 0.046639 | 4.5064 | 4.5032 | 404.9306 | 169.7671 | 14.3216 | 14.3702 |  | 2383.531 | 2288.644
85.7084 | 3900 | 250.4021 | 150.8921 | 114.5127 | 35.0248 | 16.1457 | 29.885 | 201.2776 | 0.054712 | 4.5057 | 4.5108 | 414.2668 | 170.0291 | 14.3266 | 14.4369 |  | 2382.729 | 2297.843
85.7167 | 3900.586 | 250.0713 | 150.8961 | 114.7568 | 35.0829 | 16.1216 | 29.8538 | 201.2043 | 0.055277 | 4.4874 | 4.5085 | 416.8581 | 169.7799 | 14.323 | 14.4019 |  | 2394.797 | 2277.425
85.725 | 3901.172 | 250.4605 | 150.8741 | 115.0139 | 35.039 | 16.128 | 29.8565 | 200.8501 | 0.046569 | 4.5106 | 4.4978 | 416.0891 | 169.937 | 14.3787 | 14.4138 |  | 2373.597 | 2314.819
85.7333 | 3899.414 | 250.6458 | 150.8979 | 115.1945 | 34.8477 | 16.1409 | 29.8713 | 200.869 | 0.047657 | 4.5028 | 4.4909 | 405.6382 | 169.9881 | 14.2748 | 14.4104 |  | 2369.13 | 2297.297
85.7417 | 3899.414 | 250.9062 | 150.9529 | 115.2679 | 35.0423 | 16.1419 | 29.8584 | 201.3638 | 0.055108 | 4.4985 | 4.4921 | 406.9439 | 169.8392 | 14.2929 | 14.4349 |  | 2343.527 | 2300.568
85.75 | 3904.102 | 250.1315 | 151.021 | 115.3698 | 35.0745 | 16.129 | 29.8345 | 202.5384 | 0.055063 | 4.4871 | 4.4852 | 416.6119 | 170.9691 | 14.3016 | 14.4329 |  | 2383 | 2276.687
85.7584 | 3900 | 249.7818 | 151.0476 | 115.4465 | 35.0276 | 16.1305 | 29.8882 | 201.0652 | 0.053422 | 4.5164 | 4.5228 | 413.1381 | 169.9031 | 14.2751 | 14.4131 |  | 2352.625 | 2317.571
85.7667 | 3900 | 250.1276 | 151.1401 | 115.5817 | 34.8337 | 16.1413 | 29.8524 | 201.4613 | 0.050499 | 4.5105 | 4.5202 | 405.386 | 170.2534 | 14.2623 | 14.3833 |  | 2363.028 | 2305.903
85.775 | 3902.93 | 249.9648 | 151.1867 | 115.1897 | 35.0376 | 16.1398 | 29.8555 | 203.021 | 0.051503 | 4.5047 | 4.5271 | 409.7029 | 171.5945 | 14.2737 | 14.4319 |  | 2350.195 | 2292.872
85.7833 | 3900 | 249.6484 | 151.0463 | 114.9327 | 35.0677 | 16.1227 | 29.9019 | 201.6524 | 0.05499 | 4.5031 | 4.5267 | 418.2656 | 170.1094 | 14.3212 | 14.408 |  | 2386.07 | 2265.735
85.7917 | 3902.344 | 250.5782 | 150.9789 | 114.6652 | 34.9789 | 16.1582 | 29.9358 | 201.4 | 0.040832 | 4.5158 | 4.5449 | 408.7895 | 169.9508 | 14.3655 | 14.4512 |  | 2364.085 | 2281.361
85.8 | 3902.93 | 250.4787 | 150.9183 | 114.4595 | 34.9456 | 16.1689 | 29.8756 | 203.0788 | 0.050293 | 4.5049 | 4.4916 | 405.5448 | 171.4148 | 14.2706 | 14.3839 |  | 2349.214 | 2321.781
85.8084 | 3900.586 | 250.7002 | 150.8341 | 114.3572 | 35.0215 | 16.1833 | 29.8744 | 201.3344 | 0.049451 | 4.5046 | 4.4906 | 406.8324 | 169.8055 | 14.3394 | 14.4286 |  | 2364.403 | 2297.625
85.8167 | 3902.344 | 249.6007 | 150.765 | 114.9321 | 35.0205 | 16.1882 | 29.8788 | 201.6855 | 0.050074 | 4.5025 | 4.4952 | 416.8977 | 170.2361 | 14.3688 | 14.3947 |  | 2377.705 | 2271.359
85.825 | 3899.414 | 249.2668 | 150.7847 | 115.3297 | 34.9372 | 16.1675 | 29.8419 | 201.4537 | 0.049077 | 4.5145 | 4.4973 | 411.6026 | 169.9178 | 14.3606 | 14.4309 |  | 2376.353 | 2279.836
85.8333 | 3896.484 | 249.9378 | 150.8686 | 115.6593 | 35.0361 | 16.1789 | 29.9236 | 201.4021 | 0.047299 | 4.4937 | 4.497 | 405.5755 | 169.8408 | 14.3819 | 14.4351 |  | 2363.252 | 2300.946
85.8417 | 3898.828 | 249.3368 | 150.9492 | 115.5559 | 35.1136 | 16.2244 | 29.9285 | 201.4685 | 0.05468 | 4.4935 | 4.4929 | 410.0172 | 170.1269 | 14.3016 | 14.394 |  | 2349.442 | 2291.034
85.85 | 3899.414 | 249.6881 | 150.9497 | 115.1943 | 35.1104 | 16.2313 | 29.8987 | 201.9184 | 0.048941 | 4.4928 | 4.4978 | 415.6584 | 170.5321 | 14.2867 | 14.3973 |  | 2350.381 | 2306.171
85.8584 | 3900.586 | 250.0759 | 150.9059 | 114.9782 | 35.0385 | 16.2101 | 29.8998 | 201.3035 | 0.052977 | 4.4977 | 4.4852 | 412.8257 | 169.8229 | 14.3261 | 14.3984 |  | 2370.089 | 2329.884
85.8667 | 3897.07 | 248.8702 | 150.871 | 114.8377 | 34.9847 | 16.2221 | 29.9303 | 202.2287 | 0.051466 | 4.5155 | 4.4978 | 404.677 | 169.9031 | 14.3212 | 14.4313 |  | 2366.964 | 2263.791
85.875 | 3898.828 | 249.9387 | 150.8425 | 114.5664 | 35.0579 | 16.2618 | 29.9034 | 201.6404 | 0.04955 | 4.4981 | 4.5099 | 406.8058 | 169.8448 | 14.3293 | 14.3917 |  | 2375.645 | 2320.192
85.8833 | 3902.344 | 250.1463 | 150.8109 | 114.4623 | 35.0671 | 16.2766 | 29.9758 | 201.5829 | 0.047241 | 4.4839 | 4.4977 | 416.7625 | 169.9535 | 14.3045 | 14.4105 |  | 2336.399 | 2320.056
85.8917 | 3900.586 | 250.6881 | 150.7828 | 114.5561 | 34.9889 | 16.2298 | 29.9777 | 201.8662 | 0.048719 | 4.5097 | 4.5224 | 418.3413 | 170.2175 | 14.3552 | 14.4023 |  | 2357.599 | 2301.024
85.9 | 3898.242 | 250.728 | 150.7796 | 114.9021 | 35.0083 | 16.2366 | 29.9556 | 201.7294 | 0.049101 | 4.4952 | 4.5146 | 414.0732 | 169.8263 | 14.2811 | 14.4212 |  | 2363.171 | 2308.373
85.9083 | 3899.414 | 249.6017 | 150.8775 | 115.1136 | 34.9462 | 16.2851 | 29.9653 | 201.7054 | 0.054513 | 4.4901 | 4.5195 | 404.3525 | 169.8801 | 14.3076 | 14.428 |  | 2353.29 | 2259.427
85.9167 | 3899.414 | 249.7074 | 150.9597 | 115.404 | 35.062 | 16.2889 | 30.0163 | 201.2863 | 0.049841 | 4.5163 | 4.4511 | 416.3638 | 169.7946 | 14.3276 | 14.3806 |  | 2355.675 | 2262.923
85.925 | 3898.828 | 249.2902 | 151.0192 | 115.5645 | 35.0565 | 16.2576 | 30.0075 | 201.4828 | 0.054062 | 4.4932 | 4.4548 | 417.8773 | 169.9042 | 14.3416 | 14.3484 |  | 2358.664 | 2282.628
85.9333 | 3898.242 | 250.6797 | 151.0882 | 115.5489 | 35.0413 | 16.2731 | 30.0216 | 201.0352 | 0.046266 | 4.5107 | 4.5035 | 413.1801 | 169.5242 | 14.3645 | 14.4351 |  | 2339.346 | 2306.001
85.9417 | 3897.07 | 250.2592 | 151.1127 | 115.2342 | 34.9896 | 16.2965 | 30.0161 | 201.3528 | 0.047817 | 4.5093 | 4.5259 | 405.0583 | 169.7428 | 14.2853 | 14.3908 |  | 2338.885 | 2307.812
85.95 | 3898.828 | 250.4956 | 151.118 | 115.1037 | 35.0789 | 16.2763 | 30.0286 | 201.1674 | 0.049978 | 4.4979 | 4.5058 | 406.9771 | 169.6535 | 14.318 | 14.4184 |  | 2376.519 | 2325.467
85.9583 | 3902.344 | 250.3733 | 151.0712 | 114.9113 | 35.0697 | 16.277 | 30.0079 | 201.0522 | 0.057221 | 4.4903 | 4.5005 | 417.1931 | 169.7538 | 14.3588 | 14.4142 |  | 2339.803 | 2303.002
85.9667 | 3898.242 | 250.0745 | 151.0713 | 114.7968 | 35.1007 | 16.2875 | 30.0814 | 201.1497 | 0.05224 | 4.4998 | 4.5155 | 417.993 | 169.7904 | 14.2723 | 14.4114 |  | 2359.074 | 2298.631
85.975 | 3898.242 | 250.0167 | 151.0293 | 114.7608 | 34.906 | 16.3012 | 30.0911 | 201.5395 | 0.051321 | 4.5226 | 4.5083 | 404.7616 | 170.4666 | 14.3226 | 14.398 |  | 2367.508 | 2300.214
85.9833 | 3900.586 | 249.3279 | 150.9568 | 114.5481 | 35.057 | 16.2754 | 30.1034 | 201.3624 | 0.047528 | 4.498 | 4.4971 | 406.2336 | 169.8513 | 14.3545 | 14.4092 |  | 2363.778 | 2310.345
85.9917 | 3898.242 | 250.5491 | 150.9028 | 114.5436 | 35.0747 | 16.28 | 30.1057 | 201.1056 | 0.054042 | 4.5086 | 4.5169 | 416.2992 | 169.9126 | 14.3605 | 14.4353 |  | 2377.847 | 2286.515
86 | 3897.07 | 250.5041 | 150.8191 | 114.5319 | 35.0333 | 16.3096 | 30.0922 | 201.3258 | 0.052032 | 4.5003 | 4.4975 | 416.7216 | 169.9387 | 14.3356 | 14.3804 |  | 2348.875 | 2303.488
86.0083 | 3900 | 248.8071 | 150.8224 | 114.7011 | 34.9472 | 16.3238 | 30.0911 | 201.1361 | 0.0497 | 4.5046 | 4.5037 | 404.922 | 169.6722 | 14.3646 | 14.4539 |  | 2364.302 | 2290.243
86.0167 | 3902.344 | 249.882 | 150.7695 | 114.8969 | 35.024 | 16.3111 | 30.0941 | 201.1863 | 0.0473 | 4.4927 | 4.5124 | 408.919 | 169.932 | 14.3042 | 14.4126 |  | 2347.982 | 2301.385
86.025 | 3898.828 | 249.8614 | 150.8059 | 114.883 | 35.0407 | 16.3013 | 30.1179 | 201.7913 | 0.04567 | 4.4929 | 4.4981 | 418.1589 | 170.5019 | 14.4294 | 14.449 |  | 2353.197 | 2305.707
86.0333 | 3898.242 | 249.3149 | 150.8615 | 115.0869 | 35.0344 | 16.304 | 30.1067 | 201.3338 | 0.049298 | 4.5066 | 4.4877 | 415.2819 | 169.9233 | 14.3142 | 14.3933 |  | 2340.773 | 2281.455
86.0417 | 3900.586 | 250.4062 | 150.8985 | 115.1699 | 34.8519 | 16.3171 | 30.1732 | 201.414 | 0.05073 | 4.4864 | 4.502 | 405.6016 | 170.16 | 14.3473 | 14.3826 |  | 2351.947 | 2310.128
86.05 | 3894.727 | 250.0917 | 150.9393 | 115.2909 | 35.0888 | 16.3112 | 30.1612 | 201.3825 | 0.051208 | 4.5012 | 4.5021 | 405.331 | 170.2233 | 14.3678 | 14.4375 |  | 2355.683 | 2309.065
86.0583 | 3901.172 | 249.4135 | 150.9717 | 115.3834 | 35.0592 | 16.2661 | 30.1299 | 201.086 | 0.051034 | 4.4893 | 4.4893 | 417.2628 | 169.632 | 14.3359 | 14.4256 |  | 2364.764 | 2287.278
86.0667 | 3897.656 | 250.2164 | 150.9999 | 115.3672 | 34.908 | 16.2619 | 30.1433 | 200.9937 | 0.049753 | 4.4942 | 4.5113 | 412.4567 | 169.7614 | 14.2998 | 14.4115 |  | 2353.724 | 2305.956
86.075 | 3900.586 | 249.3804 | 151.0049 | 115.4467 | 34.9257 | 16.2894 | 30.1651 | 201.192 | 0.047675 | 4.4955 | 4.502 | 405.6281 | 169.7891 | 14.3598 | 14.4011 |  | 2363.809 | 2304.84
86.0834 | 3899.414 | 250.3817 | 151.0593 | 115.0943 | 35.0847 | 16.2812 | 30.2246 | 201.1399 | 0.049814 | 4.4917 | 4.4825 | 404.7073 | 170.0719 | 14.3543 | 14.3653 |  | 2354.058 | 2285.754
86.0917 | 3903.516 | 250.6771 | 151.0175 | 114.7236 | 35.0512 | 16.3004 | 30.202 | 202.0771 | 0.049113 | 4.5084 | 4.4584 | 416.1201 | 170.8897 | 14.2558 | 14.3848 |  | 2352.324 | 2332.168
86.1 | 3900.586 | 250.6526 | 150.9713 | 114.3968 | 35.0168 | 16.2987 | 30.1442 | 201.466 | 0.050002 | 4.508 | 4.5143 | 417.4904 | 170.3348 | 14.3476 | 14.4269 |  | 2371.274 | 2302.606
86.1083 | 3898.242 | 249.3283 | 150.9311 | 114.4479 | 34.9007 | 16.2546 | 30.166 | 201.4321 | 0.055055 | 4.5042 | 4.5083 | 405.0609 | 169.9332 | 14.3055 | 14.4224 |  | 2351.974 | 2298.166
86.1167 | 3900 | 249.8837 | 150.9194 | 114.4415 | 35.0688 | 16.2586 | 30.2102 | 201.3678 | 0.050404 | 4.5109 | 4.5102 | 411.3809 | 169.7059 | 14.366 | 14.377 |  | 2340.073 | 2299.264
86.125 | 3899.414 | 250.1469 | 150.7829 | 114.4776 | 35.0624 | 16.2653 | 30.1942 | 201.4273 | 0.048435 | 4.5184 | 4.5206 | 417.9784 | 169.913 | 14.3104 | 14.4273 |  | 2331.046 | 2335.145
86.1334 | 3897.07 | 250.6042 | 150.7854 | 114.6541 | 35.0408 | 16.2592 | 30.1455 | 201.9673 | 0.049226 | 4.5072 | 4.5093 | 416.7734 | 170.1412 | 14.295 | 14.4293 |  | 2355.736 | 2301.149
86.1417 | 3900 | 249.6797 | 150.7906 | 114.9557 | 35.0018 | 16.2597 | 30.1519 | 201.0356 | 0.05241 | 4.5055 | 4.4987 | 404.443 | 169.8337 | 14.389 | 14.4583 |  | 2359.622 | 2307.607
86.15 | 3901.172 | 249.3439 | 150.805 | 115.1614 | 35.0496 | 16.245 | 30.1386 | 202.4141 | 0.052298 | 4.5074 | 4.5081 | 414.3136 | 170.9742 | 14.3421 | 14.4096 |  | 2338.242 | 2281.178
86.1583 | 3904.688 | 249.6861 | 150.8625 | 115.2945 | 35.0727 | 16.2695 | 30.0871 | 200.9302 | 0.052496 | 4.4984 | 4.5053 | 416.7339 | 169.7828 | 14.3653 | 14.463 |  | 2373.258 | 2294.388
86.1667 | 3901.172 | 249.6672 | 150.9419 | 115.3737 | 34.8189 | 16.2858 | 30.0915 | 201.4129 | 0.053107 | 4.5122 | 4.4938 | 407.322 | 169.9592 | 14.3232 | 14.4237 |  | 2360.132 | 2308.014
86.175 | 3901.172 | 250.0634 | 151.009 | 115.6209 | 34.9769 | 16.2847 | 30.1416 | 202.0032 | 0.052157 | 4.4934 | 4.4887 | 403.984 | 170.1821 | 14.3814 | 14.4255 |  | 2389.266 | 2288.072
86.1834 | 3902.93 | 250.408 | 151.1063 | 115.4092 | 35.0659 | 16.234 | 30.1299 | 201.0288 | 0.048467 | 4.5069 | 4.5015 | 414.8121 | 169.9535 | 14.2776 | 14.3882 |  | 2358.243 | 2292.821
86.1917 | 3900 | 249.3677 | 151.0794 | 115.1551 | 35.0592 | 16.2344 | 30.1084 | 201.3441 | 0.053348 | 4.4865 | 4.5081 | 418.5467 | 169.8074 | 14.2759 | 14.4139 |  | 2349.97 | 2302.516
86.2 | 3899.414 | 250.5064 | 151.0735 | 114.9688 | 35.0499 | 16.249 | 30.1119 | 201.244 | 0.059977 | 4.5048 | 4.5053 | 415.7115 | 170.0712 | 14.3318 | 14.4154 |  | 2359.495 | 2311.752
86.2083 | 3898.242 | 250.9137 | 151.0108 | 114.793 | 34.9184 | 16.2679 | 30.1288 | 201.3218 | 0.052395 | 4.4888 | 4.5071 | 404.792 | 169.7299 | 14.3089 | 14.4482 |  | 2332.208 | 2326.233
86.2167 | 3898.242 | 249.7401 | 150.9573 | 114.6621 | 35.0579 | 16.2714 | 30.116 | 201.4585 | 0.048202 | 4.5014 | 4.5001 | 409.7326 | 170.0246 | 14.3182 | 14.4223 |  | 2351.467 | 2292.517
86.225 | 3900 | 250.927 | 150.8906 | 114.5374 | 35.0886 | 16.285 | 30.1219 | 201.3908 | 0.047381 | 4.5264 | 4.5163 | 418.0475 | 169.9931 | 14.3252 | 14.4033 |  | 2373.186 | 2322.412
86.2334 | 3900 | 249.3204 | 150.832 | 114.4594 | 34.8887 | 16.2516 | 30.0953 | 201.1925 | 0.050173 | 4.5068 | 4.5196 | 405.5753 | 169.9882 | 14.3392 | 14.3817 |  | 2366.565 | 2282.792
86.2417 | 3898.242 | 250.2737 | 150.7651 | 114.5901 | 34.9952 | 16.2503 | 30.1176 | 201.5456 | 0.050922 | 4.4945 | 4.4794 | 404.2349 | 170.146 | 14.321 | 14.3978 |  | 2353.766 | 2283.776
86.25 | 3901.172 | 250.6193 | 150.778 | 114.8231 | 35.0517 | 16.2805 | 30.1206 | 201.6609 | 0.047261 | 4.5071 | 4.4937 | 412.8541 | 169.9258 | 14.3024 | 14.383 |  | 2358.259 | 2315.907
86.2583 | 3903.516 | 250.2395 | 150.7741 | 115.0183 | 35.0491 | 16.2501 | 30.099 | 201.2825 | 0.046546 | 4.4917 | 4.4874 | 418.7523 | 169.9436 | 14.3253 | 14.391 |  | 2371.907 | 2291.35
86.2667 | 3893.555 | 249.7733 | 150.8576 | 115.2419 | 34.7797 | 16.2507 | 30.1192 | 201.0897 | 0.053445 | 4.4909 | 4.4782 | 412.6176 | 170.0854 | 14.2809 | 14.4276 |  | 2361.888 | 2346.112
86.275 | 3900 | 249.8979 | 150.9173 | 115.3945 | 34.8726 | 16.2719 | 30.164 | 201.4857 | 0.048669 | 4.4947 | 4.4985 | 405.0251 | 170.1861 | 14.3337 | 14.4037 |  | 2369.602 | 2309.161
86.2833 | 3901.172 | 249.1647 | 150.9694 | 115.4874 | 35.0543 | 16.2691 | 30.1122 | 201.1919 | 0.046743 | 4.5004 | 4.5141 | 413.6846 | 170.091 | 14.3262 | 14.4099 |  | 2367.824 | 2301.543
86.2917 | 3904.688 | 249.3934 | 151.0015 | 115.582 | 35.0652 | 16.2449 | 30.1759 | 200.7602 | 0.048649 | 4.4831 | 4.4991 | 416.7068 | 169.7631 | 14.297 | 14.4094 |  | 2365.066 | 2283.522
86.3 | 3901.758 | 250.5175 | 151.0634 | 115.4293 | 35.0521 | 16.2191 | 30.1148 | 201.3207 | 0.046446 | 4.4078 | 4.5086 | 414.0939 | 170.0124 | 14.3531 | 14.3664 |  | 2367.325 | 2304.363
86.3083 | 3898.828 | 249.7118 | 151.0606 | 115.0212 | 34.8283 | 16.1935 | 30.0548 | 201.2492 | 0.047858 | 4.4755 | 4.5035 | 405.4355 | 169.7139 | 14.2809 | 14.4231 |  | 2374.842 | 2304.667
86.3167 | 3895.313 | 249.9173 | 151.0151 | 114.8257 | 35.0212 | 16.2163 | 30.1019 | 201.1213 | 0.049526 | 4.473 | 4.4786 | 410.1447 | 169.7647 | 14.289 | 14.4049 |  | 2354.935 | 2284.934
86.325 | 3901.172 | 250.2601 | 151.0439 | 114.7013 | 35.0152 | 16.2521 | 30.087 | 201.5357 | 0.054712 | 4.4952 | 4.5113 | 417.1233 | 170.0107 | 14.2493 | 14.4109 |  | 2341.364 | 2299.01
86.3333 | 3902.344 | 250.5242 | 150.9211 | 114.4595 | 35.0016 | 16.2505 | 30.0684 | 201.2728 | 0.045357 | 4.5002 | 4.493 | 416.6353 | 169.7366 | 14.3233 | 14.3787 |  | 2357.348 | 2285.475
86.3417 | 3894.727 | 249.4794 | 150.8431 | 114.4285 | 34.9567 | 16.2432 | 30.0702 | 201.1355 | 0.053996 | 4.5165 | 4.4831 | 411.2213 | 169.9357 | 14.3205 | 14.4534 |  | 2380.756 | 2285.754
86.35 | 3900.586 | 249.5984 | 150.8662 | 114.5883 | 35.0258 | 16.2476 | 30.0481 | 201.3601 | 0.05127 | 4.5216 | 4.4722 | 407.7964 | 169.8872 | 14.3328 | 14.3629 |  | 2353.017 | 2315.089
86.3583 | 3900.586 | 250.1846 | 150.8425 | 114.7444 | 35.0493 | 16.2295 | 30.0634 | 201.353 | 0.052208 | 4.5255 | 4.4736 | 416.232 | 169.9742 | 14.3204 | 14.4025 |  | 2353.506 | 2286.822
86.3667 | 3898.242 | 249.9358 | 150.8559 | 114.9869 | 35.0521 | 16.2283 | 30.0435 | 201.4556 | 0.05192 | 4.4944 | 4.4831 | 418.1602 | 170.16 | 14.2675 | 14.3908 |  | 2348.468 | 2314.574
86.375 | 3900 | 249.4372 | 150.846 | 115.0477 | 34.8172 | 16.1977 | 30.0629 | 201.2338 | 0.051515 | 4.5048 | 4.5003 | 406.4341 | 170.0212 | 14.2982 | 14.395 |  | 2340.532 | 2285.229
86.3833 | 3904.688 | 250.1537 | 150.8092 | 115.1308 | 35.0829 | 16.1926 | 30.0159 | 201.3146 | 0.049879 | 4.5068 | 4.5112 | 404.587 | 169.882 | 14.3194 | 14.3979 |  | 2360.344 | 2307.173
86.3917 | 3901.172 | 249.8776 | 150.8839 | 115.2405 | 35.0733 | 16.1853 | 30.0377 | 200.8786 | 0.048653 | 4.2514 | 4.5065 | 412.4561 | 169.9329 | 14.3244 | 14.3885 |  | 2332.096 | 2306.996
86.4 | 3898.242 | 249.9814 | 150.9702 | 115.3334 | 35.0572 | 16.227 | 30.0434 | 201.0569 | 0.04922 | 4.505 | 4.4808 | 418.8102 | 169.9351 | 14.2633 | 14.3992 |  | 2359.358 | 2298.07
86.4083 | 3895.313 | 250.6808 | 150.9839 | 115.3558 | 34.9659 | 16.2579 | 30.0164 | 201.3238 | 0.053173 | 4.5332 | 4.4943 | 409.9584 | 170.0299 | 14.2854 | 14.4002 |  | 2358.873 | 2306.532
86.4167 | 3900 | 251.1029 | 151.0177 | 115.1891 | 34.9464 | 16.2454 | 30.0214 | 200.9737 | 0.053486 | 4.5169 | 4.5067 | 404.8879 | 169.9683 | 14.3125 | 14.393 |  | 2402.27 | 2293.787
86.425 | 3899.414 | 249.7865 | 151.0046 | 115.0738 | 35.0853 | 16.2107 | 30.0657 | 201.3646 | 0.055483 | 4.519 | 4.4916 | 406.9472 | 170.0307 | 14.2786 | 14.405 |  | 2365.91 | 2297.978
86.4333 | 3901.172 | 249.4523 | 150.9944 | 114.6145 | 35.0539 | 16.2286 | 30.0383 | 201.1199 | 0.050741 | 4.5262 | 4.4965 | 418.8692 | 169.9125 | 14.2759 | 14.3853 |  | 2362.363 | 2282.363
86.4417 | 3900 | 249.4332 | 150.9373 | 114.4491 | 34.9287 | 16.2392 | 30.0657 | 201.1893 | 0.052064 | 4.4975 | 4.5113 | 410.4521 | 169.8716 | 14.331 | 14.4078 |  | 2368.735 | 2288.215
86.45 | 3900 | 250.6195 | 150.9061 | 114.4444 | 34.7349 | 16.2636 | 30.084 | 200.9588 | 0.045423 | 4.5083 | 4.5145 | 406.0822 | 169.98 | 14.2576 | 14.3995 |  | 2366.224 | 2289.874
86.4584 | 3900 | 249.5764 | 150.8214 | 114.3907 | 35.0501 | 16.2519 | 30.0885 | 200.955 | 0.036977 | 4.4687 | 4.4817 | 407.181 | 169.8797 | 14.3532 | 14.4447 |  | 2356.518 | 2293.656
86.4667 | 3900 | 250.0707 | 150.7952 | 114.5753 | 35.0591 | 16.2424 | 30.029 | 200.8578 | 0.039659 | 4.5248 | 4.5027 | 417.5781 | 169.9763 | 14.3193 | 14.3786 |  | 2342.941 | 2323.93
86.475 | 3903.516 | 250.4907 | 150.7886 | 114.8076 | 35.0485 | 16.2658 | 30.0339 | 201.2074 | 0.038558 | 4.5131 | 4.5064 | 413.7722 | 169.9449 | 14.3345 | 14.4168 |  | 2360.401 | 2297.104
86.4833 | 3902.344 | 250.8226 | 150.8002 | 115.0664 | 34.8889 | 16.2597 | 29.9982 | 201.1183 | 0.03907 | 4.5029 | 4.5059 | 408.8277 | 170.0493 | 14.3425 | 14.4066 |  | 2384.014 | 2313.685
86.4917 | 3895.313 | 250.3115 | 150.8969 | 115.2624 | 35.0353 | 16.2351 | 29.9998 | 201.1925 | 0.041969 | 4.4754 | 4.4989 | 406.868 | 169.875 | 14.2931 | 14.4255 |  | 2369.131 | 2327.248
86.5 | 3902.93 | 250.1499 | 150.9574 | 115.4849 | 35.0445 | 16.2417 | 29.9808 | 201.1532 | 0.03948 | 4.5004 | 4.5091 | 417.1447 | 169.8788 | 14.274 | 14.4025 |  | 2350.376 | 2311.652
86.5084 | 3901.172 | 250.1187 | 151.0253 | 115.694 | 34.9892 | 16.2465 | 30.0346 | 200.7832 | 0.041182 | 4.4548 | 4.5063 | 411.8799 | 169.8849 | 14.4117 | 14.424 |  | 2345.353 | 2300.126
86.5167 | 3901.758 | 250.1388 | 151.1052 | 115.5679 | 34.9552 | 16.2608 | 30.0217 | 200.8972 | 0.037403 | 4.3074 | 4.5155 | 404.932 | 170.0431 | 14.3783 | 14.4222 |  | 2343.14 | 2301.219
86.525 | 3900 | 250.2339 | 151.1249 | 115.2935 | 35.0502 | 16.2354 | 30.046 | 200.8804 | 0.048868 | 4.6203 | 4.5204 | 405.8103 | 169.9124 | 14.4283 | 14.4677 |  | 2367.749 | 2329.342
86.5333 | 3898.828 | 250.427 | 151.184 | 115.0848 | 35.0982 | 16.2181 | 30.0929 | 201.066 | 0.053418 | 4.4703 | 4.5261 | 416.8428 | 170.1785 | 14.328 | 14.4387 |  | 2366.832 | 2322.026
86.5417 | 3895.898 | 249.1205 | 151.1255 | 114.8759 | 35.0819 | 16.2421 | 30.0895 | 201.2843 | 0.055665 | 4.498 | 4.5058 | 417.961 | 169.9281 | 14.3607 | 14.4213 |  | 2372.178 | 2287.606
86.55 | 3898.828 | 250.6297 | 151.0509 | 114.6961 | 34.9002 | 16.2495 | 30.0965 | 201.2655 | 0.052131 | 4.4875 | 4.4831 | 405.3106 | 170.3672 | 14.3071 | 14.4127 |  | 2361.972 | 2280.544
86.5584 | 3901.172 | 249.7611 | 150.982 | 114.6239 | 35.0959 | 16.2318 | 30.1402 | 201.2197 | 0.048876 | 4.489 | 4.49 | 408.2506 | 170.0709 | 14.3569 | 14.4748 |  | 2371.82 | 2289.009
86.5667 | 3901.172 | 250.2424 | 150.9405 | 114.505 | 35.0597 | 16.2145 | 30.0948 | 201.1066 | 0.052166 | 4.5025 | 4.4696 | 418.3768 | 170.0781 | 14.26 | 14.4355 |  | 2359.021 | 2303.971
86.575 | 3901.758 | 250.1535 | 150.8703 | 114.4578 | 35.0637 | 16.2269 | 30.1204 | 201.4086 | 0.058091 | 4.521 | 4.5156 | 415.1209 | 169.8756 | 14.3296 | 14.3849 |  | 2340.55 | 2304.956
86.5833 | 3900 | 250.2817 | 150.8341 | 114.5629 | 34.9036 | 16.2071 | 30.1058 | 201.3987 | 0.054768 | 4.5231 | 4.4934 | 403.8773 | 170.1504 | 14.317 | 14.4511 |  | 2382.385 | 2314.05
86.5917 | 3900 | 249.4594 | 150.8144 | 114.9176 | 35.0498 | 16.1839 | 30.1146 | 201.7668 | 0.054766 | 4.5179 | 4.5178 | 416.2418 | 170.4968 | 14.3553 | 14.418 |  | 2356.501 | 2296.37
86.6 | 3901.172 | 250.5918 | 150.8415 | 115.051 | 35.0393 | 16.1642 | 30.1676 | 201.1272 | 0.052818 | 4.4644 | 4.5184 | 418.3084 | 170.4568 | 14.3779 | 14.4202 |  | 2373.986 | 2292.167
86.6084 | 3898.242 | 249.8257 | 150.8706 | 115.2581 | 34.7938 | 16.161 | 30.1582 | 201.2969 | 0.053428 | 4.4706 | 4.4974 | 405.2621 | 170.0647 | 14.3377 | 14.4289 |  | 2364.539 | 2299.796
86.6167 | 3905.859 | 249.6852 | 150.8953 | 115.4014 | 35.0585 | 16.1915 | 30.1354 | 201.086 | 0.05468 | 4.5178 | 4.5152 | 408.9891 | 169.9869 | 14.3551 | 14.4127 |  | 2362.991 | 2280.397
86.625 | 3902.344 | 250.0314 | 150.9292 | 115.4174 | 34.9868 | 16.1924 | 30.11 | 201.3217 | 0.054522 | 4.503 | 4.5095 | 412.5455 | 169.9949 | 14.3148 | 14.4788 |  | 2394.144 | 2311.207
86.6333 | 3901.172 | 250.0081 | 150.988 | 115.642 | 35.0296 | 16.184 | 30.0949 | 201.184 | 0.05823 | 4.5179 | 4.4929 | 418.5617 | 169.8687 | 14.3453 | 14.406 |  | 2364.706 | 2312.539
86.6417 | 3901.758 | 249.8036 | 151.0475 | 115.7448 | 34.8788 | 16.1739 | 30.1216 | 200.6316 | 0.060547 | 4.4891 | 4.4835 | 407.3028 | 169.8189 | 14.4236 | 14.4635 |  | 2361.317 | 2308.607
86.65 | 3901.758 | 249.489 | 151.0708 | 115.2743 | 34.9851 | 16.1874 | 30.1013 | 200.9589 | 0.057055 | 4.4906 | 4.4743 | 403.579 | 170.0539 | 14.2934 | 14.4085 |  | 2380.344 | 2298.136
86.6583 | 3901.172 | 249.4511 | 151.0755 | 115.0128 | 35.0795 | 16.2386 | 30.1049 | 201.0647 | 0.053722 | 4.5326 | 4.491 | 407.8286 | 169.5957 | 14.3047 | 14.4062 |  | 2371.684 | 2298.039
86.6667 | 3905.273 | 250.6033 | 150.9808 | 114.7746 | 35.0918 | 16.2594 | 30.1302 | 201.3374 | 0.043157 | 4.4792 | 4.4917 | 417.9979 | 169.8855 | 14.4041 | 14.4392 |  | 2379.164 | 2322.815
86.675 | 3900 | 249.9776 | 150.931 | 114.5738 | 35.1206 | 16.2369 | 30.127 | 201.3774 | 0.042255 | 4.5022 | 4.5114 | 413.8462 | 169.7966 | 14.318 | 14.3854 |  | 2383.22 | 2290.555
86.6833 | 3900 | 250.1269 | 150.9049 | 114.3472 | 34.9267 | 16.2176 | 30.1135 | 201.3431 | 0.041941 | 4.5028 | 4.5015 | 404.7618 | 170.0326 | 14.3562 | 14.4511 |  | 2371.95 | 2302.5
86.6917 | 3898.242 | 249.5634 | 150.8082 | 114.4856 | 35.0676 | 16.2343 | 30.1409 | 201.3768 | 0.048259 | 4.4987 | 4.5033 | 412.0445 | 169.9014 | 14.3866 | 14.4459 |  | 2333.381 | 2302.266
86.7 | 3898.242 | 250.9735 | 150.7752 | 114.7612 | 35.0775 | 16.271 | 30.0631 | 201.1299 | 0.040639 | 4.4848 | 4.4913 | 415.4716 | 169.7108 | 14.3117 | 14.4294 |  | 2382.487 | 2270.385
86.7083 | 3896.484 | 250.2036 | 150.7426 | 114.8484 | 35.078 | 16.2937 | 30.0754 | 201.3992 | 0.04658 | 4.4795 | 4.4959 | 416.0191 | 169.9383 | 14.3 | 14.432 |  | 2378.893 | 2279.183
86.7167 | 3900 | 250.6633 | 150.7618 | 115.0269 | 34.8726 | 16.2977 | 30.1388 | 201.1916 | 0.046892 | 4.5294 | 4.5124 | 408.0998 | 170.1511 | 14.3655 | 14.4231 |  | 2387.794 | 2297.885
86.725 | 3897.656 | 250.1482 | 150.8143 | 115.1924 | 35.0615 | 16.2832 | 30.0725 | 201.1281 | 0.041247 | 4.4955 | 4.5033 | 407.9255 | 169.8444 | 14.4039 | 14.4548 |  | 2345.435 | 2298.509
86.7333 | 3898.828 | 249.7364 | 150.8472 | 115.2479 | 35.033 | 16.2968 | 30.1648 | 201.0922 | 0.045434 | 4.5289 | 4.5187 | 418.2576 | 170.0617 | 14.3429 | 14.4252 |  | 2354.063 | 2293.998
86.7417 | 3898.828 | 250.0956 | 150.8985 | 115.3812 | 34.92 | 16.3272 | 30.156 | 201.0067 | 0.039848 | 4.5477 | 4.4803 | 411.1547 | 170.0815 | 14.3538 | 14.4272 |  | 2367.372 | 2304.78
86.75 | 3904.102 | 250.7426 | 150.9715 | 115.4392 | 34.9773 | 16.315 | 30.1899 | 201.1351 | 0.046721 | 4.5046 | 4.4969 | 404.9193 | 169.8694 | 14.3277 | 14.4569 |  | 2375.734 | 2295.16
86.7583 | 3899.414 | 249.6974 | 150.9863 | 115.4529 | 35.0501 | 16.2984 | 30.2206 | 201.1612 | 0.049762 | 4.519 | 4.4879 | 411.4025 | 170.0745 | 14.3528 | 14.4311 |  | 2351.046 | 2296.068
86.7667 | 3900.586 | 250.7096 | 151.0493 | 115.2907 | 35.0912 | 16.3434 | 30.2297 | 200.8949 | 0.044243 | 4.5117 | 4.5428 | 417.5864 | 169.8683 | 14.4096 | 14.487 |  | 2346.655 | 2319.321
86.775 | 3900 | 249.5959 | 151.0071 | 115.041 | 34.9855 | 16.3393 | 30.2537 | 200.8555 | 0.056783 | 4.5064 | 4.5356 | 411.5979 | 169.705 | 14.2924 | 14.4214 |  | 2342.138 | 2309.492
86.7833 | 3900 | 249.9042 | 151.0534 | 114.9052 | 34.9305 | 16.2902 | 30.2081 | 200.9302 | 0.051305 | 4.5032 | 4.5055 | 405.348 | 169.8404 | 14.3764 | 14.3818 |  | 2358.947 | 2265.157
86.7917 | 3900.586 | 250.2917 | 151.0196 | 114.7693 | 35.0918 | 16.2624 | 30.2275 | 201.4711 | 0.049323 | 4.511 | 4.4871 | 412.1409 | 170.2981 | 14.2669 | 14.3708 |  | 2350.031 | 2291.541
86.8 | 3901.758 | 249.8308 | 150.937 | 114.4894 | 35.0697 | 16.2728 | 30.2153 | 201.3315 | 0.049953 | 4.5096 | 4.4921 | 418.3603 | 170.033 | 14.304 | 14.4014 |  | 2353.848 | 2314.708
86.8083 | 3899.414 | 250.1194 | 150.8779 | 114.5448 | 35.0788 | 16.2894 | 30.2186 | 201.292 | 0.048494 | 4.5009 | 4.4786 | 417.6893 | 170.0537 | 14.3537 | 14.4324 |  | 2345.677 | 2338.579
86.8167 | 3898.828 | 249.4984 | 150.8147 | 114.4023 | 34.884 | 16.2533 | 30.203 | 200.9621 | 0.055174 | 4.5003 | 4.5001 | 404.6226 | 169.9326 | 14.2961 | 14.4383 |  | 2366.2 | 2283.367
86.825 | 3897.07 | 248.9254 | 150.7674 | 114.6016 | 35.0082 | 16.2281 | 30.1856 | 201.1466 | 0.05291 | 4.5055 | 4.4961 | 414.3116 | 169.6102 | 14.2724 | 14.3987 |  | 2331.049 | 2287.035
86.8334 | 3900 | 249.4256 | 150.7375 | 114.8521 | 34.9897 | 16.2256 | 30.1342 | 201.2603 | 0.049403 | 4.4926 | 4.4998 | 418.0599 | 170.058 | 14.392 | 14.418 |  | 2363.644 | 2285.718
86.8417 | 3895.313 | 250.5014 | 150.7485 | 115.0005 | 34.9847 | 16.2492 | 30.0768 | 201.1888 | 0.052275 | 4.4854 | 4.4869 | 417.3426 | 169.7361 | 14.2457 | 14.3732 |  | 2367.868 | 2289.206
86.85 | 3898.828 | 250.3218 | 150.8091 | 115.114 | 34.8057 | 16.2698 | 30.0099 | 201.014 | 0.051817 | 4.5017 | 4.4921 | 405.2952 | 169.7976 | 14.2577 | 14.3844 |  | 2368.218 | 2294.257
86.8583 | 3900.586 | 249.6831 | 150.8571 | 115.1671 | 34.9821 | 16.2604 | 29.9844 | 201.2145 | 0.051836 | 4.4913 | 4.4885 | 407.3967 | 169.9759 | 14.2887 | 14.4192 |  | 2376.415 | 2280.616
86.8667 | 3901.172 | 249.9114 | 150.88 | 115.2812 | 34.9735 | 16.2547 | 29.995 | 200.9642 | 0.054293 | 4.5292 | 4.5239 | 416.0748 | 169.9608 | 14.3261 | 14.4551 |  | 2355.299 | 2271.297
86.875 | 3900 | 250.0524 | 150.9364 | 115.3727 | 35.0459 | 16.2452 | 29.9909 | 201.1245 | 0.045702 | 4.5133 | 4.5301 | 414.9062 | 170.1217 | 14.3352 | 14.3995 |  | 2375.968 | 2268.085
86.8834 | 3901.758 | 249.5725 | 150.9496 | 115.4519 | 34.7709 | 16.2669 | 29.9245 | 201.0927 | 0.053232 | 4.4817 | 4.5008 | 405.408 | 170.2005 | 14.3022 | 14.409 |  | 2341.91 | 2268.868
86.8917 | 3901.172 | 250.2425 | 151.0147 | 115.5103 | 34.944 | 16.2587 | 29.9323 | 201.1713 | 0.04763 | 4.5146 | 4.5244 | 404.485 | 170.0293 | 14.2625 | 14.3958 |  | 2363.735 | 2289.882
86.9 | 3898.242 | 250.4839 | 151.0746 | 115.298 | 35.0315 | 16.2621 | 29.8692 | 201.1729 | 0.046805 | 4.4916 | 4.5069 | 409.2282 | 170.0152 | 14.2778 | 14.3587 |  | 2371.336 | 2296.139
86.9083 | 3900.586 | 249.5132 | 151.0838 | 114.7635 | 35.062 | 16.2449 | 29.9387 | 201.3519 | 0.044238 | 4.5175 | 4.5248 | 418.3926 | 169.8081 | 14.3256 | 14.4016 |  | 2356.423 | 2266.644
86.9167 | 3901.172 | 249.7008 | 151.0298 | 114.7722 | 34.9369 | 16.2531 | 29.9255 | 200.7859 | 0.042639 | 4.5136 | 4.4886 | 409.7447 | 169.8791 | 14.2842 | 14.3986 |  | 2347.744 | 2325.035
86.925 | 3899.414 | 249.9942 | 150.9449 | 114.6284 | 34.8663 | 16.2693 | 29.9748 | 200.9835 | 0.043265 | 4.4932 | 4.4534 | 406.8221 | 169.7843 | 14.4128 | 14.4584 |  | 2394.767 | 2313.049
86.9334 | 3902.93 | 250.4275 | 150.9101 | 114.514 | 35.1018 | 16.2555 | 29.9346 | 201.0286 | 0.049051 | 4.4503 | 4.5094 | 409.8323 | 169.7939 | 14.2479 | 14.4129 |  | 2369.785 | 2303.536
86.9417 | 3902.344 | 249.8683 | 150.8334 | 114.3273 | 35.0556 | 16.2448 | 29.9453 | 201.0519 | 0.050497 | 4.4916 | 4.4899 | 418.1722 | 170.0141 | 14.2709 | 14.4001 |  | 2351.299 | 2282.476
86.95 | 3900.586 | 250.042 | 150.7739 | 114.3065 | 35.0609 | 16.2894 | 29.9261 | 200.9282 | 0.047585 | 4.5075 | 4.5103 | 418.0645 | 169.9179 | 14.3454 | 14.3932 |  | 2353.815 | 2298.894
86.9583 | 3903.516 | 250.4539 | 150.7569 | 114.761 | 34.8523 | 16.2966 | 29.9671 | 201.0619 | 0.041425 | 4.4768 | 4.4818 | 406.9323 | 170.2278 | 14.3091 | 14.394 |  | 2368.092 | 2308.709
86.9667 | 3897.656 | 250.4101 | 150.8149 | 115.0652 | 35.0803 | 16.2651 | 30.0111 | 201.2109 | 0.047717 | 4.5244 | 4.5152 | 409.9877 | 169.9522 | 14.2894 | 14.4487 |  | 2349.776 | 2304.98
86.975 | 3898.828 | 250.4895 | 150.8453 | 115.4349 | 35.1096 | 16.2292 | 30.0451 | 200.728 | 0.050229 | 4.4873 | 4.4981 | 416.2447 | 170.087 | 14.365 | 14.3897 |  | 2386.191 | 2295.925
86.9834 | 3897.07 | 249.8815 | 150.9386 | 115.6017 | 35.0536 | 16.1868 | 30.0519 | 200.5997 | 0.048357 | 4.4984 | 4.4818 | 416.5571 | 169.7452 | 14.2858 | 14.4011 |  | 2341.955 | 2309.233
86.9917 | 3900.586 | 249.8 | 151.0099 | 115.6656 | 34.855 | 16.2549 | 29.9868 | 201.0511 | 0.051631 | 4.5094 | 4.4988 | 404.1252 | 170.5661 | 14.2903 | 14.4118 |  | 2385.691 | 2262.849
87 | 3900 | 249.9297 | 151.0204 | 115.397 | 35.0159 | 16.2741 | 30.0681 | 200.3547 | 0.049364 | 4.5125 | 4.5148 | 407.3532 | 169.9583 | 14.3343 | 14.3749 |  | 2386.904 | 2291.209
87.0083 | 3900 | 250.2415 | 151.0516 | 115.1816 | 35.0288 | 16.2226 | 30.056 | 200.4386 | 0.050686 | 4.506 | 4.5062 | 414.1266 | 169.7619 | 14.2765 | 14.379 |  | 2356.422 | 2342.272
87.0167 | 3895.313 | 249.9154 | 151.067 | 115.0219 | 34.9965 | 16.2285 | 30.0383 | 200.9366 | 0.055912 | 4.5008 | 4.5153 | 412.7748 | 170.1475 | 14.3261 | 14.4476 |  | 2353.119 | 2284.014
87.025 | 3904.102 | 250.3058 | 151.0591 | 114.8807 | 34.8737 | 16.2511 | 30.0181 | 200.8945 | 0.056946 | 4.506 | 4.5192 | 405.3676 | 169.8932 | 14.2838 | 14.3974 |  | 2360.771 | 2297.87
87.0333 | 3902.344 | 250.4071 | 150.9717 | 114.8104 | 35.0825 | 16.256 | 30.0437 | 201.0397 | 0.04682 | 4.4948 | 4.5078 | 405.7075 | 170.1247 | 14.2675 | 14.4094 |  | 2380.645 | 2329.429
87.0417 | 3902.344 | 250.1257 | 150.8921 | 114.7391 | 35.0742 | 16.2583 | 30.028 | 201.0645 | 0.05576 | 4.5175 | 4.5344 | 416.7263 | 170.111 | 14.342 | 14.4163 |  | 2374.069 | 2285.521
87.05 | 3900.586 | 250.0343 | 150.9187 | 114.6771 | 35.1013 | 16.2456 | 30.0228 | 201.3847 | 0.058035 | 4.5097 | 4.5056 | 416.7486 | 169.9933 | 14.3005 | 14.3798 |  | 2357.972 | 2288.788
87.0583 | 3899.414 | 250.4084 | 150.8579 | 114.6436 | 34.9197 | 16.2447 | 30.0299 | 200.7939 | 0.056891 | 4.4911 | 4.4652 | 405.8098 | 169.6775 | 14.29 | 14.395 |  | 2362.962 | 2316.7
87.0667 | 3900 | 250.7002 | 150.8078 | 114.5596 | 35.0675 | 16.2381 | 30.0819 | 200.9058 | 0.056032 | 4.508 | 4.4892 | 404.3416 | 170.0104 | 14.339 | 14.4139 |  | 2382.061 | 2302.046
87.075 | 3903.516 | 250.6056 | 150.798 | 114.7169 | 35.1094 | 16.2676 | 30.132 | 200.9617 | 0.058647 | 4.4894 | 4.4791 | 414.7335 | 170.4026 | 14.2995 | 14.4003 |  | 2358.113 | 2308.839
87.0833 | 3902.344 | 250.2767 | 150.8302 | 115.1526 | 35.0585 | 16.2687 | 30.0709 | 201.3511 | 0.051599 | 4.4878 | 4.4943 | 417.278 | 170.2298 | 14.2873 | 14.3524 |  | 2361.859 | 2331.837
87.0917 | 3901.172 | 249.558 | 150.8727 | 115.3087 | 34.9623 | 16.2674 | 30.0188 | 201.0992 | 0.05489 | 4.516 | 4.5205 | 404.2931 | 169.8101 | 14.3399 | 14.421 |  | 2369.212 | 2286.945
87.1 | 3901.758 | 249.9457 | 150.9293 | 115.5258 | 35.0331 | 16.2776 | 30.0355 | 201.3848 | 0.050042 | 4.5227 | 4.5178 | 406.8099 | 170.0408 | 14.3064 | 14.397 |  | 2351.237 | 2292.819
87.1083 | 3897.656 | 249.4473 | 151.0123 | 115.6234 | 35.0124 | 16.2629 | 30.0507 | 201.2536 | 0.049318 | 4.4996 | 4.5135 | 417.7151 | 170.0607 | 14.3819 | 14.3939 |  | 2336.319 | 2289.818
87.1167 | 3904.688 | 250.7794 | 151.0453 | 115.4604 | 34.9842 | 16.2662 | 30.0499 | 200.9557 | 0.053123 | 4.5201 | 4.5181 | 413.7439 | 170.135 | 14.2836 | 14.3714 |  | 2379.5 | 2288.612
87.125 | 3902.93 | 250.8601 | 151.0477 | 115.1873 | 34.8406 | 16.2729 | 30.046 | 200.5031 | 0.045631 | 4.5174 | 4.5312 | 409.7026 | 169.9763 | 14.3503 | 14.3652 |  | 2374.115 | 2287.522
87.1333 | 3901.172 | 250.0562 | 151.065 | 114.9468 | 35.0897 | 16.2695 | 30.0907 | 200.981 | 0.051979 | 4.4935 | 4.4974 | 405.1563 | 169.9485 | 14.3875 | 14.4213 |  | 2382.075 | 2292.249
87.1417 | 3900.586 | 250.3769 | 150.9944 | 114.8429 | 35.0855 | 16.2774 | 30.0285 | 200.9077 | 0.049869 | 4.4788 | 4.5166 | 417.598 | 169.962 | 14.2734 | 14.3599 |  | 2360.501 | 2278.371
87.15 | 3900.586 | 250.6138 | 150.9412 | 114.752 | 35.0421 | 16.2621 | 30.039 | 200.9325 | 0.046336 | 4.5043 | 4.5137 | 413.4579 | 170.0571 | 14.2339 | 14.4165 |  | 2328.378 | 2324.261
87.1583 | 3896.484 | 250.9609 | 150.8655 | 114.5991 | 34.8709 | 16.2716 | 30.0229 | 201.383 | 0.048847 | 4.5027 | 4.4957 | 406.381 | 170.0951 | 14.314 | 14.4345 |  | 2340.479 | 2319.48
87.1667 | 3902.93 | 250.1359 | 150.8569 | 114.5709 | 35.0411 | 16.2883 | 29.9993 | 201.2926 | 0.05413 | 4.4856 | 4.5007 | 406.6737 | 170.1722 | 14.3313 | 14.3831 |  | 2363.273 | 2299.887
87.175 | 3901.758 | 250.5931 | 150.7891 | 114.5456 | 35.0167 | 16.2591 | 29.98 | 201.2121 | 0.05226 | 4.5115 | 4.5093 | 417.1252 | 169.8872 | 14.299 | 14.3979 |  | 2388.268 | 2314.081
87.1833 | 3900 | 249.9552 | 150.7217 | 114.9139 | 35.0671 | 16.2504 | 30.0115 | 201.1513 | 0.039018 | 4.4893 | 4.4943 | 417.3845 | 169.8714 | 14.254 | 14.3477 |  | 2398.446 | 2304.99
87.1917 | 3898.242 | 249.5859 | 150.7984 | 115.0319 | 34.8914 | 16.2903 | 30.0544 | 201.7186 | 0.042373 | 4.4991 | 4.4951 | 405.6955 | 170.5482 | 14.2681 | 14.412 |  | 2346.012 | 2280.306
87.2 | 3901.758 | 249.0843 | 150.8294 | 115.4877 | 35.0284 | 16.2873 | 30.1053 | 201.2664 | 0.046842 | 4.4977 | 4.4752 | 407.692 | 170.067 | 14.3164 | 14.4097 |  | 2375.542 | 2276.618
87.2084 | 3902.93 | 249.9484 | 150.9579 | 115.6024 | 35.0772 | 16.2623 | 30.095 | 201.2065 | 0.04419 | 4.5176 | 4.5023 | 416.5639 | 170.025 | 14.3248 | 14.4284 |  | 2357.974 | 2314.25
87.2167 | 3898.828 | 249.8892 | 150.9914 | 115.4529 | 35.0459 | 16.2544 | 30.0511 | 200.8677 | 0.043583 | 4.5018 | 4.5036 | 417.5711 | 169.9559 | 14.3248 | 14.4508 |  | 2369.946 | 2299.56
87.225 | 3900.586 | 250.0175 | 151.0143 | 115.1838 | 34.9078 | 16.2336 | 30.081 | 201.175 | 0.042633 | 4.4946 | 4.5005 | 412.3452 | 169.9767 | 14.379 | 14.4149 |  | 2364.258 | 2313.887
87.2333 | 3903.516 | 249.7001 | 151.0166 | 115.0099 | 35.0609 | 16.228 | 30.1218 | 200.9175 | 0.049415 | 4.5063 | 4.5129 | 404.3243 | 169.8351 | 14.2696 | 14.3823 |  | 2372.384 | 2283.357
87.2417 | 3897.07 | 250.2641 | 150.9769 | 114.7416 | 35.0814 | 16.2158 | 30.107 | 200.8798 | 0.048755 | 4.5137 | 4.5071 | 411.7794 | 170.0786 | 14.3168 | 14.4511 |  | 2342.489 | 2305.037
87.25 | 3897.07 | 250.2139 | 150.9016 | 114.5121 | 35.028 | 16.214 | 30.0438 | 201.0739 | 0.049181 | 4.5028 | 4.4713 | 417.662 | 169.8467 | 14.3772 | 14.4317 |  | 2348.653 | 2309.531
87.2584 | 3899.414 | 249.7427 | 150.8329 | 114.3487 | 34.852 | 16.2376 | 30.0758 | 201.1782 | 0.051753 | 4.506 | 4.4865 | 406.7075 | 170.1243 | 14.3406 | 14.4005 |  | 2355.277 | 2295.417
87.2667 | 3901.172 | 250.384 | 150.7953 | 114.2481 | 35.0105 | 16.2177 | 30.0621 | 200.8549 | 0.047364 | 4.5123 | 4.4835 | 405.3798 | 169.9003 | 14.299 | 14.3699 |  | 2375.485 | 2291.462
87.275 | 3895.898 | 250.0341 | 150.7296 | 114.4091 | 35.072 | 16.243 | 30.0425 | 201.317 | 0.051064 | 4.4978 | 4.4909 | 416.7371 | 170.2891 | 14.3667 | 14.3576 |  | 2375.209 | 2272.442
87.2833 | 3901.758 | 250.5325 | 150.7286 | 114.7563 | 35.0796 | 16.253 | 30.0331 | 201.3445 | 0.050846 | 4.5183 | 4.5089 | 418.3407 | 169.9677 | 14.3424 | 14.4346 |  | 2381.844 | 2319.021
87.2917 | 3899.414 | 250.3721 | 150.7489 | 115.0206 | 34.812 | 16.2504 | 30.0645 | 201.3115 | 0.052056 | 4.4933 | 4.5032 | 404.8292 | 169.7567 | 14.3985 | 14.4255 |  | 2366.774 | 2302.713
87.3 | 3902.93 | 249.374 | 150.8171 | 115.2773 | 35.0419 | 16.1975 | 30.1332 | 200.7294 | 0.051817 | 4.4995 | 4.4849 | 406.244 | 170.253 | 14.3188 | 14.4048 |  | 2362.66 | 2308.204
87.3084 | 3900 | 250.1419 | 150.914 | 115.3563 | 35.0473 | 16.166 | 30.078 | 202.0986 | 0.049149 | 4.5073 | 4.5186 | 414.6316 | 170.8136 | 14.3028 | 14.3913 |  | 2385.134 | 2312.533
87.3167 | 3901.172 | 249.9256 | 150.9585 | 115.5619 | 35.0394 | 16.205 | 30.0483 | 201.2612 | 0.047441 | 4.5016 | 4.5096 | 414.2701 | 170.1974 | 14.3665 | 14.467 |  | 2360.752 | 2298.854
87.325 | 3900 | 249.2786 | 151.0282 | 115.4241 | 34.9265 | 16.1825 | 30.0556 | 201.7546 | 0.053096 | 4.4655 | 4.4818 | 405.1234 | 170.2308 | 14.3196 | 14.415 |  | 2375.524 | 2293.77
87.3333 | 3902.93 | 250.2132 | 151.0732 | 115.2631 | 35.0275 | 16.1925 | 30.0924 | 201.19 | 0.051937 | 4.5067 | 4.4999 | 403.9143 | 169.9407 | 14.3898 | 14.3617 |  | 2372.507 | 2288.778
87.3417 | 3898.242 | 249.6577 | 151.0321 | 115.1532 | 35.0355 | 16.213 | 30.051 | 201.6192 | 0.049636 | 4.5145 | 4.5126 | 408.7753 | 169.9526 | 14.2914 | 14.3822 |  | 2367.41 | 2291.694
87.35 | 3899.414 | 249.5886 | 151.0767 | 115.002 | 35.0303 | 16.2039 | 30.0902 | 201.6568 | 0.044601 | 4.5113 | 4.509 | 418.3765 | 170.1084 | 14.3242 | 14.4178 |  | 2377.506 | 2312.678
87.3584 | 3895.313 | 248.6235 | 151.0219 | 114.8101 | 34.9123 | 16.2021 | 30.1218 | 201.5006 | 0.051964 | 4.4861 | 4.4815 | 409.3114 | 169.9049 | 14.3894 | 14.4463 |  | 2368.367 | 2275.306
87.3667 | 3895.898 | 250.1247 | 151.0009 | 114.7823 | 34.9195 | 16.2193 | 30.085 | 201.3974 | 0.047476 | 4.4934 | 4.5006 | 404.1552 | 169.9831 | 14.341 | 14.4447 |  | 2370.982 | 2281.978
87.375 | 3901.758 | 250.3567 | 150.9258 | 114.7163 | 35.0673 | 16.216 | 30.101 | 200.9459 | 0.044709 | 4.5119 | 4.5064 | 416.5845 | 169.6914 | 14.351 | 14.4996 |  | 2342.016 | 2319.585
87.3833 | 3898.828 | 249.9161 | 150.9193 | 114.6172 | 35.0204 | 16.154 | 30.0958 | 201.7045 | 0.050725 | 4.492 | 4.487 | 416.1637 | 169.9985 | 14.2916 | 14.4075 |  | 2373.302 | 2311.991
87.3917 | 3898.242 | 249.8171 | 150.8791 | 114.5955 | 34.7954 | 16.1297 | 30.0821 | 201.3338 | 0.045675 | 4.5232 | 4.5089 | 405.7227 | 169.75 | 14.2611 | 14.4092 |  | 2363.154 | 2317.382
87.4 | 3898.242 | 250.4227 | 150.8162 | 114.8273 | 34.9957 | 16.1547 | 30.0544 | 201.8028 | 0.053058 | 4.5122 | 4.5032 | 404.1606 | 170.5377 | 14.3948 | 14.3766 |  | 2362.409 | 2301.75
87.4083 | 3897.656 | 249.3344 | 150.8493 | 115.2724 | 35.0542 | 16.1124 | 30.0766 | 201.5448 | 0.047798 | 4.4874 | 4.492 | 417.6199 | 170.024 | 14.3012 | 14.3982 |  | 2385.494 | 2284.171
87.4167 | 3900 | 250.5441 | 150.9084 | 115.6221 | 35.0556 | 16.1237 | 30.0547 | 201.4686 | 0.044017 | 4.504 | 4.4897 | 415.1415 | 170.0428 | 14.2692 | 14.4045 |  | 2366.082 | 2280.692
87.425 | 3900.586 | 250.1552 | 150.9309 | 115.4524 | 34.9233 | 16.1259 | 30.0476 | 201.3111 | 0.046192 | 4.5029 | 4.4911 | 407.7846 | 169.9186 | 14.2805 | 14.38 |  | 2373.43 | 2328.654
87.4333 | 3895.898 | 249.232 | 151.0523 | 115.3902 | 35.0281 | 16.1089 | 30.0468 | 201.4606 | 0.051059 | 4.5089 | 4.4941 | 407.2188 | 169.992 | 14.3412 | 14.3726 |  | 2368.819 | 2311.888
87.4417 | 3903.516 | 250.6775 | 151.0475 | 115.0596 | 35.0421 | 16.0841 | 30.0602 | 201.3424 | 0.053691 | 4.4857 | 4.4641 | 417.3491 | 169.865 | 14.3205 | 14.377 |  | 2365.067 | 2305.089
87.45 | 3900.586 | 249.9292 | 151.0242 | 114.8719 | 35.0362 | 16.0988 | 30.006 | 201.6154 | 0.049779 | 4.4835 | 4.5104 | 416.5978 | 169.9347 | 14.293 | 14.3713 |  | 2378.559 | 2294.93
87.4583 | 3898.828 | 250.4056 | 150.9597 | 114.6586 | 34.8226 | 16.1029 | 30.0304 | 201.0469 | 0.050747 | 4.4983 | 4.5164 | 406.5036 | 169.8269 | 14.2859 | 14.3522 |  | 2367.546 | 2291.898
87.4667 | 3900.586 | 250.3157 | 150.8674 | 114.5147 | 35.0786 | 16.0826 | 30.0591 | 201.3069 | 0.055151 | 4.4968 | 4.5292 | 413.7894 | 169.8571 | 14.3069 | 14.4088 |  | 2350.872 | 2328.195
87.475 | 3900.586 | 248.9664 | 150.8327 | 114.3478 | 35.0817 | 16.0941 | 30.0362 | 202.1304 | 0.05361 | 4.4934 | 4.499 | 416.5227 | 170.1115 | 14.3066 | 14.3953 |  | 2370.59 | 2276.989
87.4833 | 3898.828 | 250.1575 | 150.7814 | 114.7969 | 35.0639 | 16.0788 | 29.978 | 201.7951 | 0.052782 | 4.5173 | 4.4938 | 417.0089 | 169.8065 | 14.3521 | 14.4175 |  | 2392.229 | 2281.219
87.4917 | 3901.172 | 249.9584 | 150.8226 | 115.1311 | 34.8859 | 16.0716 | 29.9913 | 201.6099 | 0.054153 | 4.5001 | 4.4755 | 405.2818 | 169.9026 | 14.3461 | 14.3882 |  | 2374.166 | 2311.037
87.5 | 3901.758 | 249.3923 | 150.8582 | 115.3433 | 35.0318 | 16.0292 | 30.0108 | 202.59 | 0.059695 | 4.5064 | 4.5026 | 408.2744 | 170.9871 | 14.3439 | 14.3737 |  | 2357.045 | 2296.563
87.5083 | 3897.656 | 249.4951 | 150.8697 | 115.5454 | 35.0272 | 16.0576 | 29.9826 | 201.6916 | 0.05241 | 4.4807 | 4.4833 | 415.1332 | 170.032 | 14.3387 | 14.4392 |  | 2392.909 | 2283.949
87.5167 | 3902.344 | 249.8925 | 150.8829 | 115.5527 | 34.9948 | 16.0833 | 29.862 | 201.6411 | 0.046723 | 4.4938 | 4.4795 | 417.593 | 169.7619 | 14.4005 | 14.4282 |  | 2371.386 | 2305.964
87.525 | 3901.172 | 249.8513 | 150.9673 | 115.2904 | 34.7855 | 16.0747 | 29.8267 | 201.399 | 0.057903 | 4.492 | 4.4831 | 404.7337 | 170.1718 | 14.4024 | 14.4231 |  | 2360.079 | 2296.783
87.5333 | 3901.758 | 249.8437 | 150.9722 | 114.7843 | 35.0565 | 16.0793 | 29.8443 | 201.5063 | 0.050855 | 4.4862 | 4.4822 | 404.5134 | 169.9373 | 14.3824 | 14.4162 |  | 2376.48 | 2297.249
87.5417 | 3900.586 | 250.1162 | 150.9254 | 114.7851 | 35.0372 | 16.068 | 29.8716 | 201.6626 | 0.049926 | 4.4919 | 4.5086 | 414.2371 | 170.0352 | 14.38 | 14.4336 |  | 2382.853 | 2279.808
87.55 | 3897.07 | 249.6985 | 150.8833 | 114.6322 | 35.0252 | 16.0934 | 29.8332 | 201.8018 | 0.05156 | 4.5044 | 4.5169 | 418.4335 | 170.1323 | 14.3473 | 14.4279 |  | 2340.678 | 2324.911
87.5583 | 3901.172 | 250.2747 | 150.8568 | 114.5964 | 34.8281 | 16.0843 | 29.7962 | 201.2709 | 0.053206 | 4.5037 | 4.5316 | 406.0773 | 169.6326 | 14.3683 | 14.433 |  | 2359.686 | 2310.421
87.5667 | 3902.344 | 249.7825 | 150.8348 | 114.5151 | 34.9937 | 16.1015 | 29.82 | 201.2495 | 0.055572 | 4.518 | 4.4973 | 403.5178 | 169.665 | 14.3764 | 14.4158 |  | 2352.936 | 2311.398
87.575 | 3900 | 250.3762 | 150.8104 | 114.4782 | 35.0805 | 16.0769 | 29.8567 | 201.7809 | 0.055449 | 4.4972 | 4.4855 | 411.3101 | 169.9283 | 14.3136 | 14.3598 |  | 2389.087 | 2322.244
87.5834 | 3895.898 | 249.8479 | 150.794 | 114.7791 | 35.0903 | 16.109 | 29.8165 | 201.7784 | 0.051422 | 4.5031 | 4.4864 | 418.8618 | 170.1237 | 14.3812 | 14.4316 |  | 2384.12 | 2316.051
87.5917 | 3896.484 | 250.3876 | 150.8397 | 114.9142 | 34.9359 | 16.0881 | 29.8252 | 202.1134 | 0.047722 | 4.4982 | 4.4823 | 409.993 | 170.3135 | 14.3409 | 14.4028 |  | 2354.043 | 2313.764
87.6 | 3903.516 | 250.9767 | 150.8974 | 115.1755 | 34.9512 | 16.0875 | 29.7875 | 201.461 | 0.04911 | 4.5021 | 4.5015 | 405.0794 | 169.9047 | 14.3268 | 14.4038 |  | 2370.162 | 2313.625
87.6083 | 3899.414 | 250.1709 | 150.9098 | 115.2824 | 35.0326 | 16.0768 | 29.8074 | 201.6932 | 0.052321 | 4.5187 | 4.508 | 414.9987 | 170.0586 | 14.3353 | 14.3645 |  | 2365.08 | 2310.309
87.6167 | 3898.242 | 249.7044 | 150.9948 | 115.5686 | 34.925 | 16.0731 | 29.8174 | 201.476 | 0.050553 | 4.5142 | 4.4995 | 412.1601 | 169.8859 | 14.3063 | 14.3909 |  | 2353.26 | 2303.485
87.625 | 3898.242 | 250.9446 | 151.0292 | 115.5962 | 35.0502 | 16.0709 | 29.832 | 201.3938 | 0.046362 | 4.5111 | 4.5162 | 417.1244 | 169.8348 | 14.3087 | 14.3959 |  | 2351.626 | 2311.537
87.6334 | 3901.758 | 250.1927 | 151.0718 | 115.3832 | 34.8862 | 16.0884 | 29.8425 | 201.527 | 0.053033 | 4.4954 | 4.5158 | 405.7881 | 169.9498 | 14.3063 | 14.4464 |  | 2400.409 | 2324.281
87.6417 | 3901.172 | 250.2901 | 151.025 | 114.965 | 35.0435 | 16.0342 | 29.8477 | 201.1388 | 0.04689 | 4.5029 | 4.4996 | 410.0843 | 170.0537 | 14.3687 | 14.4201 |  | 2342.007 | 2331.232
87.65 | 3901.172 | 250.1393 | 151.0298 | 114.769 | 35.0203 | 16.0364 | 29.8373 | 201.4354 | 0.056222 | 4.4778 | 4.5134 | 418.4206 | 170.0092 | 14.3008 | 14.436 |  | 2354.175 | 2329.505
87.6583 | 3899.414 | 249.9586 | 150.9727 | 114.6031 | 34.9441 | 16.0577 | 29.8792 | 201.4318 | 0.048302 | 4.4761 | 4.4814 | 412.2662 | 169.6644 | 14.2897 | 14.4245 |  | 2372.799 | 2323.957
87.6667 | 3901.172 | 249.9297 | 150.8817 | 114.4289 | 34.8777 | 16.0357 | 29.8731 | 202.0578 | 0.054858 | 4.5115 | 4.5021 | 404.5276 | 170.1891 | 14.3819 | 14.4666 |  | 2373.527 | 2314.967
87.675 | 3900.586 | 249.8977 | 150.862 | 114.3022 | 35.025 | 16.0122 | 29.9052 | 201.3325 | 0.050075 | 4.5145 | 4.5295 | 413.8931 | 169.7705 | 14.2775 | 14.4206 |  | 2361.891 | 2321.356
87.6834 | 3899.414 | 250.0272 | 150.8188 | 114.673 | 35.0683 | 16.0307 | 29.9275 | 201.4593 | 0.060173 | 4.4854 | 4.4805 | 417.634 | 169.8723 | 14.3019 | 14.4084 |  | 2353.144 | 2298.145
87.6917 | 3903.516 | 250.8115 | 150.7638 | 114.9567 | 35.0518 | 16.0512 | 29.9377 | 201.8241 | 0.055843 | 4.4939 | 4.4977 | 414.9534 | 169.8623 | 14.2806 | 14.3712 |  | 2353.437 | 2320.488
87.7 | 3899.414 | 249.888 | 150.7775 | 115.1723 | 34.8737 | 16.0325 | 29.9295 | 201.4456 | 0.054337 | 4.4761 | 4.4784 | 404.1613 | 169.9422 | 14.3688 | 14.434 |  | 2361.331 | 2308.092
87.7083 | 3901.172 | 250.0927 | 150.834 | 115.3317 | 35.0909 | 16.0469 | 29.9703 | 201.3366 | 0.048828 | 4.5075 | 4.4949 | 414.6218 | 170.1164 | 14.3507 | 14.4192 |  | 2375.823 | 2317.068
87.7167 | 3902.344 | 250.1351 | 150.93 | 115.4909 | 35.0909 | 16.0791 | 29.9666 | 201.5428 | 0.044934 | 4.5155 | 4.5123 | 416.8872 | 169.9954 | 14.2711 | 14.4099 |  | 2372.878 | 2292.872
87.725 | 3898.828 | 249.8659 | 151.0199 | 115.6052 | 34.959 | 16.0718 | 29.9695 | 201.1616 | 0.044934 | 4.4894 | 4.4712 | 410.1778 | 170.0016 | 14.2747 | 14.4062 |  | 2374.415 | 2293.417
87.7334 | 3898.242 | 250.6903 | 151.0793 | 115.4291 | 34.8881 | 16.0517 | 30.0176 | 201.4536 | 0.048057 | 4.5093 | 4.519 | 406.3357 | 169.9946 | 14.3283 | 14.3892 |  | 2374.906 | 2303.687
87.7417 | 3901.758 | 249.858 | 151.0814 | 115.1877 | 35.0465 | 16.0303 | 29.9499 | 201.1151 | 0.04544 | 4.5158 | 4.548 | 406.9746 | 169.7589 | 14.2811 | 14.388 |  | 2366.651 | 2309.133
87.75 | 3900.586 | 249.8696 | 151.0197 | 114.8998 | 35.0009 | 16.0543 | 29.8974 | 200.8901 | 0.048624 | 4.5016 | 4.5247 | 416.3813 | 169.7192 | 14.2857 | 14.4268 |  | 2371.241 | 2339.591
87.7583 | 3897.656 | 250.7687 | 150.9786 | 114.7343 | 35.0276 | 16.0687 | 29.9531 | 201.0661 | 0.047125 | 4.478 | 4.51 | 418.2543 | 169.7501 | 14.3751 | 14.4023 |  | 2363.302 | 2326.93
87.7667 | 3901.758 | 250.3079 | 150.9117 | 114.6384 | 34.898 | 16.0298 | 29.9827 | 201.2358 | 0.041776 | 4.4973 | 4.4792 | 404.7652 | 169.8932 | 14.2621 | 14.4212 |  | 2362.963 | 2331.031
87.775 | 3900.586 | 250.1639 | 150.871 | 114.4708 | 35.0493 | 16.0417 | 29.9406 | 201.3119 | 0.049004 | 4.472 | 4.4586 | 405.4987 | 169.9226 | 14.3173 | 14.436 |  | 2360.929 | 2308.371
87.7833 | 3902.93 | 249.2445 | 150.7987 | 114.3821 | 35.0067 | 16.0685 | 29.8988 | 201.227 | 0.045547 | 4.5135 | 4.5064 | 416.2083 | 169.7923 | 14.2785 | 14.3867 |  | 2375.613 | 2303.016
87.7917 | 3897.656 | 250.3254 | 150.7548 | 114.7819 | 34.9903 | 16.0623 | 29.8905 | 202.2572 | 0.049729 | 4.4959 | 4.5036 | 418.5053 | 171.1962 | 14.379 | 14.3946 |  | 2372.254 | 2274.604
87.8 | 3895.313 | 249.7099 | 150.7803 | 115.2744 | 34.9489 | 16.0629 | 29.8759 | 201.568 | 0.049396 | 4.4991 | 4.5124 | 412.4407 | 170.3552 | 14.3709 | 14.3416 |  | 2384.843 | 2298.499
87.8083 | 3902.344 | 249.7133 | 150.8661 | 115.5144 | 34.9487 | 16.0596 | 29.8284 | 201.0277 | 0.050748 | 4.4883 | 4.4924 | 403.9528 | 169.919 | 14.3064 | 14.373 |  | 2360.956 | 2272.975
87.8167 | 3899.414 | 250.5192 | 150.9154 | 115.7415 | 35.0161 | 16.0506 | 29.7751 | 201.2355 | 0.046145 | 4.5067 | 4.5043 | 417.0061 | 169.9118 | 14.3187 | 14.4129 |  | 2348.756 | 2320.548
87.825 | 3902.344 | 249.4477 | 150.9532 | 115.2911 | 34.8582 | 16.0237 | 29.8232 | 201.3146 | 0.050421 | 4.4898 | 4.5026 | 408.9926 | 170.0814 | 14.375 | 14.4354 |  | 2366.829 | 2286.532
87.8333 | 3897.656 | 250.1455 | 150.9826 | 115.2004 | 34.9064 | 16.0391 | 29.8562 | 201.0011 | 0.053045 | 4.506 | 4.514 | 407.5544 | 169.8676 | 14.257 | 14.4154 |  | 2356.002 | 2334.069
87.8417 | 3900 | 249.8057 | 150.9451 | 115.1219 | 35.0002 | 16.0382 | 29.8928 | 201.0322 | 0.044795 | 4.4982 | 4.5275 | 403.4445 | 169.866 | 14.2714 | 14.4167 |  | 2347.506 | 2321.056
87.85 | 3900 | 249.5909 | 150.9402 | 115.0448 | 35.062 | 16.0578 | 29.8783 | 201.2142 | 0.056397 | 4.4725 | 4.4766 | 413.6887 | 169.9223 | 14.2727 | 14.3618 |  | 2382.264 | 2302.062
87.8583 | 3903.516 | 249.6331 | 150.9421 | 114.9594 | 35.0425 | 16.0704 | 29.8174 | 201.1413 | 0.050458 | 4.5105 | 4.49 | 418.0217 | 170.0856 | 14.3099 | 14.4262 |  | 2368.684 | 2313.666
87.8667 | 3900.586 | 249.8846 | 150.9276 | 114.8623 | 34.914 | 16.0796 | 29.8907 | 201.5696 | 0.046749 | 4.4898 | 4.4932 | 410.9211 | 169.7961 | 14.2849 | 14.4506 |  | 2371.312 | 2321.631
87.875 | 3898.828 | 250.5285 | 150.9132 | 114.7271 | 34.9216 | 16.0267 | 29.8998 | 201.4829 | 0.04583 | 4.5039 | 4.5029 | 404.1159 | 169.6528 | 14.265 | 14.3601 |  | 2391.673 | 2325.72
87.8833 | 3897.07 | 250.4571 | 150.8643 | 114.7705 | 35.0731 | 16.0328 | 29.8838 | 201.5866 | 0.052405 | 4.5073 | 4.4967 | 415.0934 | 170.1138 | 14.3779 | 14.4417 |  | 2362.382 | 2319.184
87.8917 | 3902.93 | 250.4994 | 150.8307 | 114.7709 | 35.0624 | 16.0705 | 29.9194 | 201.4852 | 0.053275 | 4.4928 | 4.4949 | 417.2977 | 169.9234 | 14.3147 | 14.4332 |  | 2378.901 | 2331.197
87.9 | 3903.516 | 249.6262 | 150.85 | 114.7893 | 35.0696 | 16.0538 | 29.9278 | 201.2463 | 0.052991 | 4.4964 | 4.4809 | 414.1512 | 169.8874 | 14.3145 | 14.3844 |  | 2383.712 | 2336.5
87.9083 | 3900.586 | 249.4487 | 150.8439 | 114.6935 | 34.9682 | 16.055 | 29.9454 | 201.365 | 0.052513 | 4.4947 | 4.4781 | 404.1029 | 169.8964 | 14.2597 | 14.3926 |  | 2364.489 | 2281.433
87.9167 | 3901.758 | 249.6584 | 150.7743 | 114.5179 | 35.0291 | 16.0937 | 29.8693 | 201.3201 | 0.053999 | 4.4958 | 4.485 | 411.5557 | 169.9294 | 14.3435 | 14.3722 |  | 2371.788 | 2292.343
87.925 | 3896.484 | 249.5334 | 150.7805 | 114.7083 | 35.0433 | 16.0769 | 29.8711 | 201.7758 | 0.051681 | 4.5026 | 4.4943 | 417.7126 | 170.0939 | 14.342 | 14.4324 |  | 2382.487 | 2282.1
87.9334 | 3897.07 | 250.351 | 150.8275 | 114.8355 | 34.9954 | 16.0771 | 29.8406 | 201.519 | 0.054222 | 4.4903 | 4.4804 | 414.8893 | 170.1649 | 14.2909 | 14.4469 |  | 2389.795 | 2319.002
87.9417 | 3899.414 | 249.802 | 150.8616 | 114.9709 | 35.0043 | 16.0735 | 29.8604 | 201.3361 | 0.051155 | 4.5088 | 4.515 | 403.8669 | 169.8126 | 14.3724 | 14.4414 |  | 2374.741 | 2283.815
87.95 | 3900 | 249.5942 | 150.9083 | 115.0595 | 35.0882 | 16.0321 | 29.9536 | 201.2368 | 0.050335 | 4.4889 | 4.4924 | 411.0466 | 169.9565 | 14.4101 | 14.4405 |  | 2383.869 | 2310.524
87.9583 | 3897.656 | 249.6926 | 150.9481 | 115.1556 | 35.09 | 16.0239 | 29.9622 | 201.3685 | 0.050399 | 4.4848 | 4.4985 | 417.8253 | 170.1309 | 14.2961 | 14.4088 |  | 2374.139 | 2336.834
87.9667 | 3904.688 | 250.2856 | 150.9705 | 115.2522 | 34.9462 | 16.0628 | 29.8943 | 201.2946 | 0.044664 | 4.5119 | 4.525 | 408.8985 | 169.9922 | 14.4105 | 14.4421 |  | 2364.77 | 2312.781
87.975 | 3902.93 | 249.0389 | 151.0199 | 115.2948 | 34.9982 | 16.086 | 29.9609 | 201.1686 | 0.049831 | 4.4797 | 4.5023 | 404.668 | 170.0856 | 14.3934 | 14.4187 |  | 2353.774 | 2302.043
87.9833 | 3901.172 | 250.012 | 151.0683 | 115.261 | 35.091 | 16.0997 | 29.9319 | 201.5014 | 0.048672 | 4.5248 | 4.5101 | 405.0271 | 170.0171 | 14.3399 | 14.4129 |  | 2377.115 | 2340.376
87.9917 | 3900 | 250.6896 | 151.1546 | 115.4196 | 35.087 | 16.1275 | 29.9637 | 201.4326 | 0.046319 | 4.4986 | 4.4969 | 417.2112 | 170.1125 | 14.3541 | 14.4116 |  | 2384.62 | 2300.965
88 | 3900 | 249.5823 | 151.1367 | 115.3723 | 34.9843 | 16.1177 | 29.9404 | 201.5247 | 0.048981 | 4.5217 | 4.5045 | 412.6544 | 170.028 | 14.3902 | 14.423 |  | 2380.3 | 2308.499
88.0084 | 3898.242 | 249.8882 | 151.1342 | 115.1185 | 34.9727 | 16.081 | 29.9746 | 201.418 | 0.052354 | 4.5119 | 4.5106 | 411.5297 | 170.1032 | 14.326 | 14.3897 |  | 2352.815 | 2303.886
88.0167 | 3902.344 | 250.1823 | 151.0703 | 114.9455 | 35.047 | 16.1011 | 29.9439 | 201.625 | 0.046708 | 4.5053 | 4.4886 | 405.5603 | 169.9957 | 14.331 | 14.4833 |  | 2388.826 | 2307.019
88.025 | 3895.313 | 249.5647 | 150.9949 | 114.8738 | 34.9966 | 16.0997 | 29.9504 | 201.4856 | 0.05101 | 4.4966 | 4.486 | 414.754 | 170.0577 | 14.3492 | 14.3781 |  | 2360.878 | 2319.919
88.0333 | 3898.828 | 249.9673 | 150.97 | 114.8332 | 35.0363 | 16.1323 | 29.9318 | 202.6795 | 0.047615 | 4.4901 | 4.4918 | 417.9696 | 170.8347 | 14.2668 | 14.4178 |  | 2345.555 | 2337.744
88.0417 | 3902.344 | 249.2375 | 150.8841 | 114.6498 | 34.9003 | 16.1241 | 29.9482 | 201.5583 | 0.049228 | 4.4973 | 4.4952 | 410.4403 | 169.7969 | 14.2951 | 14.4082 |  | 2356.122 | 2321.986
88.05 | 3901.758 | 250.2505 | 150.8333 | 114.5999 | 34.882 | 16.1145 | 29.9511 | 201.1209 | 0.047101 | 4.4925 | 4.5182 | 404.6663 | 169.8726 | 14.3331 | 14.4152 |  | 2367.836 | 2303.422
88.0584 | 3900 | 249.7946 | 150.8 | 114.5873 | 35.0323 | 16.1326 | 29.9253 | 201.6639 | 0.052982 | 4.4964 | 4.508 | 413.7701 | 170.0418 | 14.3075 | 14.3956 |  | 2374.556 | 2307.063
88.0667 | 3898.828 | 250.0553 | 150.7625 | 114.577 | 35.0574 | 16.1402 | 29.9713 | 201.3464 | 0.046358 | 4.5037 | 4.4995 | 417.5184 | 169.9935 | 14.3679 | 14.4055 |  | 2371.624 | 2321.669
88.075 | 3900.586 | 250.0106 | 150.702 | 114.6849 | 34.8669 | 16.1451 | 29.9512 | 202.7619 | 0.049792 | 4.5012 | 4.517 | 410.048 | 171.226 | 14.2896 | 14.3883 |  | 2352.314 | 2300.522
88.0833 | 3906.445 | 249.7054 | 150.6763 | 115.1218 | 34.7749 | 16.1399 | 29.9468 | 201.6892 | 0.054409 | 4.5001 | 4.5198 | 406.2275 | 170.1138 | 14.3202 | 14.4531 |  | 2385.796 | 2348.584
88.0917 | 3898.242 | 249.9679 | 150.7418 | 115.452 | 35.061 | 16.1533 | 29.9311 | 201.6691 | 0.0573 | 4.4945 | 4.5126 | 409.9228 | 170.1429 | 14.2829 | 14.3698 |  | 2365.116 | 2316.548
88.1 | 3898.828 | 250.1096 | 150.8765 | 115.7423 | 35.0853 | 16.1679 | 29.9915 | 201.5714 | 0.0543 | 4.4897 | 4.448 | 415.1559 | 169.6965 | 14.2359 | 14.4309 |  | 2375.522 | 2316.608
88.1084 | 3904.688 | 250.2176 | 150.9954 | 115.4851 | 35.0871 | 16.1619 | 29.9655 | 202.4516 | 0.047538 | 4.515 | 4.4737 | 415.6765 | 170.8351 | 14.2965 | 14.3884 |  | 2380.338 | 2292.073
88.1167 | 3898.828 | 249.6879 | 150.9896 | 115.2688 | 34.955 | 16.1852 | 30.0165 | 201.5717 | 0.055881 | 4.4928 | 4.4969 | 404.2263 | 169.9575 | 14.2941 | 14.4109 |  | 2381.466 | 2311.856
88.125 | 3899.414 | 250.1146 | 150.9893 | 114.9931 | 35.0363 | 16.1703 | 30.0082 | 201.3246 | 0.057478 | 4.4906 | 4.5016 | 404.4527 | 169.8857 | 14.36 | 14.4959 |  | 2358.902 | 2324.803
88.1333 | 3900 | 249.6525 | 150.9592 | 114.8243 | 35.0482 | 16.162 | 30.0212 | 201.5731 | 0.048903 | 4.5052 | 4.5116 | 417.8406 | 169.8501 | 14.3808 | 14.4809 |  | 2340.584 | 2340.89
88.1417 | 3901.172 | 249.9505 | 150.9548 | 114.6837 | 34.9023 | 16.1542 | 30.0023 | 201.5516 | 0.048299 | 4.5065 | 4.5254 | 406.9338 | 169.9518 | 14.3049 | 14.3994 |  | 2374.438 | 2314.175
88.15 | 3898.242 | 249.8129 | 150.8816 | 114.5551 | 34.9685 | 16.1705 | 30.045 | 201.5716 | 0.052729 | 4.4898 | 4.5113 | 404.4815 | 170.1735 | 14.4045 | 14.415 |  | 2390.258 | 2291.61
88.1583 | 3898.242 | 249.8184 | 150.8514 | 114.478 | 35.0599 | 16.173 | 30.0261 | 201.2861 | 0.05173 | 4.483 | 4.5042 | 410.589 | 169.6965 | 14.3811 | 14.4916 |  | 2362.487 | 2317.934
88.1667 | 3895.313 | 250.0949 | 150.8706 | 114.4011 | 35.0627 | 16.1865 | 30.016 | 201.2133 | 0.051301 | 4.4919 | 4.4706 | 418.4846 | 169.9865 | 14.4406 | 14.4333 |  | 2349.906 | 2286.173
88.175 | 3901.758 | 250.3785 | 150.8204 | 114.6099 | 35.0748 | 16.2343 | 30.0428 | 201.3558 | 0.048433 | 4.5033 | 4.4905 | 413.6297 | 169.6966 | 14.3784 | 14.4113 |  | 2369.337 | 2330.775
88.1833 | 3897.07 | 248.9866 | 150.8221 | 114.9249 | 34.9675 | 16.1938 | 30.1003 | 201.0126 | 0.05379 | 4.5198 | 4.5191 | 404.7442 | 169.8796 | 14.3673 | 14.408 |  | 2350.408 | 2284.683
88.1917 | 3901.758 | 250.0827 | 150.8234 | 115.1428 | 35.1072 | 16.1933 | 30.1207 | 201.069 | 0.054284 | 4.4725 | 4.5126 | 409.7253 | 169.9691 | 14.3634 | 14.3787 |  | 2347.949 | 2290.874
88.2 | 3900.586 | 249.6479 | 150.8671 | 115.2695 | 35.0636 | 16.1778 | 30.0934 | 201.1733 | 0.05028 | 4.4936 | 4.497 | 418.5365 | 169.7976 | 14.3289 | 14.4356 |  | 2338.184 | 2295.465
88.2083 | 3898.828 | 250.2684 | 150.918 | 115.3347 | 34.8963 | 16.1979 | 30.0983 | 201.092 | 0.053414 | 4.4828 | 4.5178 | 411.0298 | 169.6525 | 14.3108 | 14.4056 |  | 2379.141 | 2313.464
88.2167 | 3902.93 | 249.0004 | 151.0131 | 115.4674 | 34.9461 | 16.1701 | 30.0832 | 201.0107 | 0.050224 | 4.5044 | 4.5187 | 404.5496 | 170.1862 | 14.3062 | 14.4227 |  | 2362.186 | 2306.226
88.225 | 3897.07 | 250.394 | 151.0225 | 115.6287 | 35.0082 | 16.1758 | 30.1055 | 201.3927 | 0.054291 | 4.512 | 4.5053 | 408.3073 | 170.0744 | 14.3244 | 14.4428 |  | 2366.049 | 2306.683
88.2333 | 3901.172 | 249.7185 | 151.0858 | 115.3226 | 35.0139 | 16.1914 | 30.0993 | 201.1441 | 0.051447 | 4.5105 | 4.5068 | 418.6311 | 170.0429 | 14.2957 | 14.3518 |  | 2340.706 | 2308.414
88.2417 | 3897.656 | 249.804 | 151.0517 | 115.0811 | 34.9163 | 16.1842 | 30.114 | 201.0745 | 0.051469 | 4.4922 | 4.5009 | 410.7251 | 170.0437 | 14.2775 | 14.3765 |  | 2348.392 | 2325.414
88.25 | 3897.07 | 250.1174 | 151.0448 | 114.7697 | 34.8935 | 16.2011 | 30.1745 | 201.3008 | 0.050446 | 4.5322 | 4.4891 | 405.4447 | 169.8942 | 14.259 | 14.4339 |  | 2379.032 | 2324.862
88.2583 | 3901.758 | 250.105 | 151.013 | 114.6992 | 35.0379 | 16.2027 | 30.0921 | 201.6579 | 0.054096 | 4.489 | 4.472 | 416.6359 | 169.9638 | 14.3202 | 14.3857 |  | 2365.025 | 2316.175
88.2667 | 3904.102 | 250.2388 | 150.961 | 114.4779 | 35.0523 | 16.1677 | 30.0161 | 201.5236 | 0.054831 | 4.5093 | 4.5008 | 416.6932 | 169.8135 | 14.3312 | 14.3914 |  | 2358.986 | 2303.467
88.275 | 3903.516 | 249.4377 | 150.8377 | 114.4418 | 34.8666 | 16.1605 | 30.062 | 201.1427 | 0.051847 | 4.5 | 4.4892 | 405.8492 | 169.8623 | 14.3558 | 14.4244 |  | 2359.614 | 2292.741
88.2833 | 3897.656 | 250.4718 | 150.8735 | 114.8297 | 34.9999 | 16.1814 | 30.0472 | 201.6249 | 0.041384 | 4.5105 | 4.5004 | 404.2201 | 170.3464 | 14.3873 | 14.4205 |  | 2372.134 | 2305.152
88.2917 | 3898.828 | 250.2427 | 150.8568 | 115.3709 | 35.0575 | 16.1881 | 30.0705 | 201.5206 | 0.04282 | 4.4426 | 4.4717 | 417.5478 | 169.9785 | 14.3297 | 14.435 |  | 2349.104 | 2326.695
88.3 | 3900.586 | 249.6266 | 150.9397 | 115.8341 | 35.0473 | 16.1525 | 30.0572 | 201.3434 | 0.042334 | 4.4907 | 4.477 | 417.8147 | 169.8494 | 14.3547 | 14.3725 |  | 2364.145 | 2317.572
88.3084 | 3901.758 | 250.2949 | 151.0189 | 115.4421 | 34.8558 | 16.1291 | 29.999 | 201.4762 | 0.051032 | 4.4905 | 4.5128 | 405.1032 | 169.8704 | 14.3163 | 14.4053 |  | 2366.516 | 2327.817
88.3167 | 3897.656 | 250.5111 | 150.9771 | 115.1932 | 34.9761 | 16.1285 | 29.9724 | 201.381 | 0.048485 | 4.4925 | 4.5165 | 404.4125 | 170.0027 | 14.3795 | 14.4735 |  | 2347.472 | 2316.131
88.325 | 3901.172 | 249.6649 | 150.9528 | 114.876 | 35.0006 | 16.1105 | 29.9108 | 201.2771 | 0.046344 | 4.5114 | 4.5203 | 417.2814 | 169.7937 | 14.3692 | 14.3866 |  | 2369.514 | 2303.774
88.3333 | 3901.172 | 249.4754 | 150.9306 | 114.6543 | 35.0109 | 16.1077 | 29.9245 | 201.5758 | 0.049201 | 4.5122 | 4.5212 | 417.6512 | 169.9967 | 14.3488 | 14.4129 |  | 2372.025 | 2306.128
88.3417 | 3900 | 250.2244 | 150.8577 | 114.4248 | 34.6882 | 16.12 | 29.9322 | 202.2171 | 0.048569 | 4.5244 | 4.5307 | 405.9037 | 170.3351 | 14.2688 | 14.423 |  | 2369.562 | 2341.5
88.35 | 3900.586 | 250.7057 | 150.7682 | 114.3627 | 35.0089 | 16.1285 | 29.8986 | 201.6168 | 0.04584 | 4.5165 | 4.4968 | 405.3497 | 169.8018 | 14.2642 | 14.3773 |  | 2370.572 | 2301.692
88.3583 | 3897.656 | 249.7492 | 150.7355 | 114.5604 | 35.0389 | 16.1014 | 29.9351 | 201.507 | 0.047271 | 4.4976 | 4.4868 | 412.6337 | 170.0054 | 14.329 | 14.3999 |  | 2380.504 | 2303.717
88.3667 | 3900.586 | 250.6413 | 150.7369 | 114.9531 | 35.0759 | 16.1185 | 29.8876 | 201.2749 | 0.047027 | 4.4886 | 4.4914 | 418.5972 | 169.8982 | 14.3126 | 14.3762 |  | 2358.772 | 2315.213
88.375 | 3901.172 | 250.1291 | 150.7424 | 115.0857 | 34.9344 | 16.1179 | 29.8775 | 201.3586 | 0.047478 | 4.5257 | 4.5131 | 405.255 | 169.7401 | 14.2643 | 14.3808 |  | 2343.704 | 2291.175
88.3834 | 3895.898 | 249.6435 | 150.842 | 115.1728 | 35.0464 | 16.1191 | 29.9473 | 201.9413 | 0.052622 | 4.4949 | 4.4929 | 405.3049 | 170.2486 | 14.2951 | 14.348 |  | 2368.316 | 2286.713
88.3917 | 3894.727 | 250.0573 | 150.8845 | 115.3544 | 35.1129 | 16.111 | 29.9352 | 201.21 | 0.051664 | 4.5307 | 4.5047 | 406.3533 | 169.7929 | 14.3205 | 14.4026 |  | 2367.365 | 2312.784
88.4 | 3898.242 | 249.668 | 150.9297 | 115.4086 | 35.0731 | 16.1276 | 29.85 | 201.7333 | 0.052865 | 4.4688 | 4.4839 | 418.8934 | 169.9524 | 14.271 | 14.3856 |  | 2369.566 | 2324.351
88.4083 | 3900 | 249.3808 | 150.9961 | 115.5092 | 34.9467 | 16.1337 | 29.8927 | 201.1864 | 0.048544 | 4.4895 | 4.4956 | 409.924 | 170.0919 | 14.3461 | 14.3786 |  | 2363.736 | 2297.54
88.4167 | 3900.586 | 250.4747 | 151.0608 | 114.823 | 34.9249 | 16.1397 | 29.9455 | 203.2192 | 0.04895 | 4.4967 | 4.5182 | 405.1043 | 171.418 | 14.3224 | 14.3647 |  | 2380.245 | 2304.217
88.425 | 3899.414 | 249.9358 | 150.9688 | 114.8675 | 35.0308 | 16.0897 | 29.8533 | 201.8026 | 0.054247 | 4.4954 | 4.4991 | 410.0672 | 169.7446 | 14.3146 | 14.3846 |  | 2387.087 | 2291.333
88.4334 | 3899.414 | 250.2364 | 150.9087 | 114.8614 | 35.0411 | 16.0761 | 29.8774 | 201.7207 | 0.049259 | 4.5029 | 4.4999 | 417.6221 | 169.9363 | 14.3178 | 14.3793 |  | 2364.231 | 2286.954
88.4417 | 3901.172 | 250.0367 | 150.9304 | 114.771 | 34.78 | 16.1096 | 29.8893 | 201.8097 | 0.049297 | 4.4973 | 4.4856 | 405.9143 | 169.7869 | 14.3385 | 14.4573 |  | 2366.097 | 2328.691
88.45 | 3901.172 | 249.9697 | 150.9065 | 114.6928 | 34.9337 | 16.1505 | 29.8942 | 202.0113 | 0.047565 | 4.5138 | 4.5107 | 403.899 | 170.2194 | 14.3204 | 14.3714 |  | 2370.501 | 2306.194
88.4583 | 3902.344 | 250.5495 | 150.8618 | 114.6771 | 35.0124 | 16.1503 | 29.8645 | 201.5185 | 0.048775 | 4.4994 | 4.5023 | 412.3452 | 169.669 | 14.3296 | 14.4171 |  | 2378.121 | 2277.681
88.4667 | 3901.172 | 250.13 | 150.8713 | 114.5999 | 35.0239 | 16.1182 | 29.8484 | 201.5383 | 0.054146 | 4.5074 | 4.4903 | 415.2092 | 169.6134 | 14.3733 | 14.4133 |  | 2352.289 | 2298.671
88.475 | 3897.07 | 249.992 | 150.816 | 114.6286 | 34.8035 | 16.1175 | 29.8193 | 201.0824 | 0.042969 | 4.5234 | 4.4956 | 409.6598 | 169.8004 | 14.3663 | 14.3784 |  | 2356.822 | 2290.272
88.4834 | 3897.07 | 250.1011 | 150.8227 | 115.0147 | 34.9435 | 16.1255 | 29.8257 | 201.5497 | 0.052989 | 4.4907 | 4.5091 | 404.4975 | 169.7665 | 14.2982 | 14.411 |  | 2365.288 | 2328.069
88.4917 | 3899.414 | 250.5927 | 150.8376 | 115.2742 | 35.0463 | 16.1009 | 29.7659 | 201.6226 | 0.045479 | 4.499 | 4.4948 | 414.3806 | 169.8049 | 14.36 | 14.4085 |  | 2360.539 | 2316.868
88.5 | 3897.07 | 250.543 | 150.939 | 115.5636 | 35.0465 | 16.0921 | 29.7475 | 201.5653 | 0.04568 | 4.5089 | 4.5357 | 417.4734 | 170.1064 | 14.3462 | 14.4338 |  | 2335.4 | 2336.101
88.5083 | 3899.414 | 249.9627 | 150.9877 | 115.6889 | 34.8751 | 16.1154 | 29.7759 | 201.2663 | 0.046697 | 4.5225 | 4.5384 | 406.9517 | 169.6057 | 14.3389 | 14.3702 |  | 2360.513 | 2297.143
88.5167 | 3901.172 | 250.4313 | 151.0553 | 115.3691 | 35.0538 | 16.1059 | 29.8021 | 201.261 | 0.053967 | 4.5112 | 4.5394 | 403.2491 | 170.0074 | 14.3834 | 14.4644 |  | 2355.59 | 2321.837
88.525 | 3895.313 | 249.995 | 151.0992 | 115.1078 | 35.1088 | 16.0995 | 29.8214 | 201.141 | 0.059309 | 4.4897 | 4.4701 | 415.0717 | 169.9436 | 14.3559 | 14.4437 |  | 2351.926 | 2318.576
88.5333 | 3904.688 | 250.7895 | 151.045 | 114.916 | 35.0917 | 16.1021 | 29.792 | 201.4971 | 0.050748 | 4.5248 | 4.5005 | 418.0667 | 169.9453 | 14.3266 | 14.4326 |  | 2381.132 | 2295.189
88.5417 | 3902.93 | 250.3781 | 151.0233 | 114.7909 | 34.8685 | 16.0924 | 29.7995 | 201.5103 | 0.052207 | 4.503 | 4.4973 | 406.4273 | 169.7402 | 14.284 | 14.357 |  | 2356.625 | 2290.862
88.55 | 3896.484 | 249.9756 | 150.9513 | 114.6709 | 34.9376 | 16.0972 | 29.788 | 201.6059 | 0.058874 | 4.4788 | 4.493 | 403.3333 | 169.9874 | 14.3882 | 14.4425 |  | 2387.869 | 2316.743
88.5583 | 3895.898 | 249.7367 | 150.9339 | 114.5839 | 35.0385 | 16.1065 | 29.8051 | 201.9438 | 0.057008 | 4.4802 | 4.4657 | 416.1564 | 170.6108 | 14.4538 | 14.3999 |  | 2363.922 | 2302.724
88.5667 | 3897.07 | 250.9175 | 150.8801 | 114.5269 | 35.0315 | 16.0977 | 29.7898 | 201.7556 | 0.053308 | 4.512 | 4.5253 | 417.3124 | 170.1973 | 14.3017 | 14.3864 |  | 2393.847 | 2317.376
88.575 | 3899.414 | 249.5864 | 150.8613 | 114.5252 | 34.8034 | 16.101 | 29.8392 | 201.702 | 0.053889 | 4.5054 | 4.5243 | 407.1227 | 170.0425 | 14.3561 | 14.4556 |  | 2368.028 | 2294.145
88.5833 | 3899.414 | 249.8653 | 150.8461 | 114.7458 | 35.0167 | 16.1174 | 29.7505 | 201.8675 | 0.049452 | 4.52 | 4.5124 | 406.9699 | 170.0733 | 14.2971 | 14.3431 |  | 2344.625 | 2313.562
88.5917 | 3902.344 | 250.2603 | 150.8551 | 114.9687 | 35.0812 | 16.1465 | 29.8119 | 201.6345 | 0.052162 | 4.5025 | 4.5055 | 417.0569 | 169.8941 | 14.3495 | 14.4033 |  | 2369.57 | 2313.198
88.6 | 3898.828 | 250.342 | 150.928 | 115.1016 | 35.1018 | 16.1292 | 29.8491 | 201.0542 | 0.053195 | 4.5047 | 4.4864 | 419.3662 | 169.8207 | 14.3063 | 14.3917 |  | 2376.538 | 2323.775
88.6083 | 3899.414 | 249.6216 | 150.9204 | 115.0288 | 34.9542 | 16.1361 | 29.915 | 201.8558 | 0.048443 | 4.498 | 4.4913 | 403.6341 | 169.8738 | 14.3791 | 14.4454 |  | 2339.167 | 2338.235
88.6167 | 3900 | 249.6831 | 150.9778 | 115.2247 | 35.0842 | 16.1787 | 29.881 | 201.9908 | 0.052027 | 4.5255 | 4.5085 | 414.596 | 169.9787 | 14.344 | 14.3505 |  | 2355.859 | 2285.87
88.625 | 3901.758 | 249.5318 | 151.0095 | 115.3294 | 35.0536 | 16.1487 | 29.9132 | 201.773 | 0.050647 | 4.5138 | 4.5243 | 418.5873 | 169.8124 | 14.2805 | 14.3644 |  | 2352.63 | 2299.379
88.6333 | 3896.484 | 249.6351 | 151.0578 | 115.4027 | 35.0779 | 16.1058 | 29.8672 | 201.7723 | 0.050124 | 4.5052 | 4.5008 | 416.1677 | 170.0369 | 14.3736 | 14.4188 |  | 2352.095 | 2321.527
88.6417 | 3897.07 | 249.515 | 151.0542 | 115.4946 | 34.9507 | 16.1353 | 29.909 | 201.6868 | 0.049917 | 4.4853 | 4.4618 | 404.3932 | 170.169 | 14.3652 | 14.4404 |  | 2366.175 | 2330.541
88.65 | 3899.414 | 250.2831 | 151.0661 | 115.3129 | 35.0158 | 16.1925 | 29.9398 | 201.9643 | 0.051524 | 4.4967 | 4.4783 | 404.1287 | 169.8186 | 14.3 | 14.3738 |  | 2371.74 | 2322.963
88.6583 | 3901.758 | 250.2454 | 151.0608 | 115.1974 | 35.0799 | 16.1802 | 29.9792 | 201.8571 | 0.051496 | 4.5026 | 4.4863 | 416.1481 | 169.9812 | 14.3312 | 14.3849 |  | 2393.365 | 2278.61
88.6667 | 3901.758 | 249.463 | 151.0139 | 115.047 | 35.0702 | 16.1966 | 29.9331 | 201.4537 | 0.051965 | 4.495 | 4.4926 | 414.922 | 169.9566 | 14.3366 | 14.349 |  | 2362.35 | 2309.151
88.675 | 3898.828 | 249.8681 | 150.9461 | 114.9143 | 34.8236 | 16.2177 | 29.958 | 201.5527 | 0.056171 | 4.5141 | 4.5374 | 408.0638 | 169.7236 | 14.3096 | 14.4024 |  | 2357.755 | 2327.333
88.6834 | 3899.414 | 249.6421 | 150.916 | 114.8736 | 35.0368 | 16.2037 | 29.9905 | 201.9834 | 0.052237 | 4.4928 | 4.5102 | 404.2479 | 170.104 | 14.3222 | 14.4377 |  | 2355.267 | 2323.281
88.6917 | 3897.656 | 249.57 | 150.8676 | 114.7648 | 35.0632 | 16.1909 | 29.9605 | 201.9053 | 0.058188 | 4.5006 | 4.4914 | 414.8673 | 169.9204 | 14.3142 | 14.3998 |  | 2347.114 | 2293.31
88.7 | 3897.07 | 250.0352 | 150.8007 | 114.611 | 35.0357 | 16.2031 | 29.9897 | 201.9391 | 0.046948 | 4.4911 | 4.4871 | 417.6006 | 170.6513 | 14.4114 | 14.3631 |  | 2351.48 | 2312.583
88.7083 | 3898.828 | 249.4268 | 150.7174 | 114.6667 | 34.9481 | 16.2397 | 30.0369 | 201.8803 | 0.051903 | 4.4967 | 4.4941 | 410.1031 | 170.1489 | 14.3591 | 14.4185 |  | 2342.766 | 2317.233
88.7167 | 3898.828 | 249.3381 | 150.7342 | 114.4928 | 34.9414 | 16.2596 | 30.0343 | 201.7523 | 0.048149 | 4.4969 | 4.4931 | 405.1642 | 170.1915 | 14.3369 | 14.3378 |  | 2361.795 | 2308.358
88.725 | 3898.242 | 249.5588 | 150.696 | 114.5202 | 35.1161 | 16.2731 | 30.0485 | 201.6715 | 0.049855 | 4.5151 | 4.5092 | 412.4674 | 169.8125 | 14.3272 | 14.4087 |  | 2371.14 | 2332.891
88.7333 | 3898.828 | 250.0577 | 150.7173 | 114.6783 | 35.0891 | 16.2617 | 30.0716 | 201.4888 | 0.047053 | 4.4879 | 4.4856 | 418.1564 | 169.9728 | 14.2696 | 14.384 |  | 2362.486 | 2313.349
88.7417 | 3899.414 | 249.5594 | 150.7344 | 114.8897 | 35.0593 | 16.2514 | 30.0774 | 201.373 | 0.04905 | 4.498 | 4.4718 | 418.2918 | 169.8948 | 14.2983 | 14.3965 |  | 2346.044 | 2290.76
88.75 | 3901.758 | 249.8037 | 150.7906 | 114.9529 | 34.6921 | 16.2955 | 30.0983 | 201.5602 | 0.047289 | 4.5234 | 4.5092 | 405.0119 | 170.5522 | 14.2641 | 14.3976 |  | 2342.405 | 2291.687
88.7584 | 3898.828 | 249.8507 | 150.8174 | 115.0288 | 34.9507 | 16.2812 | 30.0798 | 201.9025 | 0.046133 | 4.496 | 4.4714 | 403.6376 | 170.18 | 14.3497 | 14.3784 |  | 2378.452 | 2302.178
88.7667 | 3900 | 250.6775 | 150.8881 | 115.0719 | 35.0145 | 16.2961 | 30.1029 | 201.555 | 0.043676 | 4.5138 | 4.5068 | 414.2601 | 169.8755 | 14.3568 | 14.4056 |  | 2371.909 | 2325.999
88.775 | 3898.242 | 249.486 | 150.9441 | 115.2082 | 35.0142 | 16.2529 | 30.0665 | 201.5588 | 0.051512 | 4.4823 | 4.4869 | 418.9752 | 169.9395 | 14.2892 | 14.4314 |  | 2359.795 | 2299.72
88.7833 | 3894.141 | 249.8475 | 150.9911 | 115.1834 | 34.9061 | 16.2549 | 30.0597 | 201.4165 | 0.049177 | 4.5033 | 4.4831 | 408.9997 | 170.1926 | 14.3087 | 14.3768 |  | 2365.695 | 2315.421
88.7917 | 3897.07 | 249.818 | 151.0067 | 115.2007 | 35.0143 | 16.2492 | 30.0625 | 201.9824 | 0.045679 | 4.4695 | 4.4728 | 406.4264 | 170.0421 | 14.3462 | 14.4281 |  | 2373.532 | 2318.339
88.8 | 3900.586 | 251.0083 | 151.0364 | 115.1963 | 35.0404 | 16.2209 | 30.0947 | 201.8837 | 0.044479 | 4.5 | 4.5238 | 416.4064 | 169.8947 | 14.3643 | 14.39 |  | 2380.821 | 2308.03
88.8084 | 3899.414 | 250.0568 | 151.058 | 115.2245 | 35.0147 | 16.2363 | 30.0816 | 201.6472 | 0.047496 | 4.4963 | 4.5084 | 415.9168 | 170.0728 | 14.3559 | 14.443 |  | 2381.662 | 2320.883
88.8167 | 3900 | 249.5007 | 151.0904 | 115.1927 | 34.9678 | 16.2154 | 30.1349 | 201.3769 | 0.04512 | 4.5234 | 4.5392 | 403.5828 | 169.8157 | 14.2485 | 14.353 |  | 2360.157 | 2281.6
88.825 | 3902.93 | 250.5908 | 151.0715 | 115.0902 | 35.072 | 16.2297 | 30.1003 | 201.9624 | 0.043544 | 4.5022 | 4.5424 | 404.4961 | 170.1513 | 14.3139 | 14.4483 |  | 2348.438 | 2317.246
88.8333 | 3901.758 | 250.1076 | 151.0898 | 115.2124 | 35.0465 | 16.2481 | 30.1194 | 202.6508 | 0.051013 | 4.5023 | 4.4708 | 417.5563 | 171.2819 | 14.3355 | 14.4046 |  | 2358.158 | 2312.284
88.8417 | 3897.07 | 249.8849 | 151.1017 | 115.117 | 34.9408 | 16.2247 | 30.0858 | 201.6406 | 0.048684 | 4.5072 | 4.4942 | 410.7755 | 169.9109 | 14.28 | 14.373 |  | 2346.691 | 2276.68
88.85 | 3899.414 | 250.6082 | 151.0284 | 115.0225 | 34.8258 | 16.234 | 30.0398 | 201.9281 | 0.04806 | 4.4809 | 4.495 | 404.7538 | 170.6344 | 14.3114 | 14.3898 |  | 2367.421 | 2295.209
88.8584 | 3898.828 | 250.1291 | 151.0019 | 114.9591 | 35.077 | 16.283 | 30.0451 | 201.507 | 0.05214 | 4.5001 | 4.4889 | 404.9236 | 169.8177 | 14.3005 | 14.3851 |  | 2377.165 | 2295.037
88.8667 | 3900.586 | 250.8044 | 150.9668 | 114.9129 | 35.0612 | 16.303 | 30.0733 | 201.4236 | 0.048379 | 4.5046 | 4.5093 | 415.509 | 169.9076 | 14.3214 | 14.4111 |  | 2376.265 | 2316.652
88.875 | 3904.688 | 249.742 | 150.9149 | 114.8302 | 35.0409 | 16.3094 | 30.0755 | 201.5268 | 0.044073 | 4.4997 | 4.5006 | 412.1005 | 169.8578 | 14.2881 | 14.3946 |  | 2338.225 | 2305.241
88.8833 | 3897.07 | 249.7292 | 150.8797 | 114.8098 | 35.0168 | 16.2371 | 30.0858 | 201.4257 | 0.047605 | 4.4988 | 4.5036 | 403.7989 | 170.0077 | 14.2656 | 14.3556 |  | 2361.676 | 2269.885
88.8917 | 3901.758 | 250.0809 | 150.8275 | 114.6883 | 35.032 | 16.2165 | 30.0528 | 201.8204 | 0.051979 | 4.4985 | 4.4934 | 404.7373 | 170.1613 | 14.2891 | 14.3705 |  | 2355.452 | 2308.103
88.9 | 3901.758 | 250.2028 | 150.8005 | 114.6367 | 35.0427 | 16.2359 | 30.053 | 202.5419 | 0.049194 | 4.508 | 4.4982 | 417.0634 | 170.6542 | 14.2747 | 14.3511 |  | 2372.113 | 2332.129
88.9083 | 3898.242 | 249.8596 | 150.7814 | 114.6265 | 34.9539 | 16.2912 | 30.0375 | 201.6115 | 0.048758 | 4.5084 | 4.506 | 411.1113 | 170.0071 | 14.3485 | 14.4133 |  | 2367.167 | 2296.881
88.9167 | 3899.414 | 250.1929 | 150.7243 | 114.6227 | 34.9495 | 16.283 | 30.0861 | 201.7549 | 0.053729 | 4.5046 | 4.4973 | 405.6061 | 169.9096 | 14.2808 | 14.4132 |  | 2357.367 | 2300.177
88.925 | 3900 | 250.6311 | 150.7311 | 114.5637 | 35.0622 | 16.2887 | 30.0804 | 201.6486 | 0.046933 | 4.4871 | 4.4805 | 404.1023 | 170.1152 | 14.2538 | 14.3821 |  | 2364.273 | 2312.029
88.9333 | 3897.656 | 250.0268 | 150.7319 | 114.7434 | 35.0701 | 16.2927 | 30.0462 | 202.0389 | 0.054615 | 4.5032 | 4.4981 | 418.3001 | 169.974 | 14.3349 | 14.404 |  | 2346.828 | 2286.545
88.9417 | 3898.828 | 249.942 | 150.771 | 114.9711 | 34.8793 | 16.2774 | 30.0648 | 201.7056 | 0.048166 | 4.4917 | 4.5096 | 410.9888 | 169.743 | 14.3676 | 14.4835 |  | 2373.263 | 2329.524
88.95 | 3895.898 | 250.2588 | 150.8468 | 115.1333 | 34.9454 | 16.2399 | 30.1119 | 201.7392 | 0.053723 | 4.5036 | 4.5077 | 403.8334 | 170.0103 | 14.3758 | 14.4075 |  | 2368.373 | 2328.766
88.9583 | 3900 | 249.8435 | 150.8596 | 115.2466 | 35.0333 | 16.2566 | 30.0495 | 201.8597 | 0.049512 | 4.4964 | 4.5039 | 410.7367 | 169.8397 | 14.3947 | 14.4282 |  | 2350.042 | 2303.54
88.9667 | 3900 | 249.9133 | 150.9867 | 115.3985 | 35.0269 | 16.2397 | 30.0717 | 201.3811 | 0.053699 | 4.4949 | 4.5049 | 418.3658 | 169.8477 | 14.3972 | 14.4669 |  | 2356.343 | 2322.119
88.975 | 3901.172 | 249.6599 | 151.0501 | 115.4543 | 35.0345 | 16.2236 | 30.0583 | 201.54 | 0.051765 | 4.4949 | 4.5022 | 414.1763 | 169.9716 | 14.3693 | 14.4677 |  | 2369.338 | 2313.055
88.9833 | 3899.414 | 249.9502 | 151.0997 | 115.5512 | 34.8947 | 16.2605 | 30.1265 | 201.4041 | 0.054898 | 4.5057 | 4.5133 | 404.0035 | 169.9395 | 14.3717 | 14.4472 |  | 2344.699 | 2291.112
88.9917 | 3898.242 | 248.9458 | 151.1775 | 115.2884 | 35.0665 | 16.2729 | 30.1325 | 201.1496 | 0.051653 | 4.5054 | 4.4987 | 412.9514 | 169.6515 | 14.3024 | 14.3871 |  | 2346.477 | 2266.014
89 | 3896.484 | 250.0896 | 151.1611 | 115.171 | 35.0803 | 16.2704 | 30.088 | 201.694 | 0.048605 | 4.5149 | 4.5127 | 416.7858 | 170.1335 | 14.3796 | 14.4347 |  | 2347.581 | 2306.214
89.0083 | 3900 | 249.9339 | 151.0683 | 114.987 | 35.0902 | 16.2771 | 30.0366 | 201.5888 | 0.04734 | 4.5092 | 4.5182 | 417.815 | 169.7188 | 14.3734 | 14.464 |  | 2357.57 | 2310.105
89.0167 | 3903.516 | 250.1617 | 151.0695 | 114.8921 | 34.7893 | 16.2619 | 30.0768 | 201.8005 | 0.049349 | 4.5052 | 4.503 | 405.9753 | 170.0009 | 14.3566 | 14.4128 |  | 2369.574 | 2294.606
89.025 | 3901.758 | 249.9343 | 150.9762 | 114.8452 | 35.0623 | 16.2806 | 30.035 | 201.6297 | 0.046605 | 4.4923 | 4.4935 | 407.342 | 169.8735 | 14.3623 | 14.4351 |  | 2395.156 | 2298.173
89.0333 | 3902.344 | 250.5197 | 150.9467 | 114.7331 | 35.0485 | 16.3088 | 30.0427 | 201.5229 | 0.047679 | 4.5165 | 4.5053 | 416.2459 | 169.8504 | 14.3334 | 14.415 |  | 2350.234 | 2307.891
89.0417 | 3898.242 | 249.7458 | 150.9048 | 114.7303 | 35.0533 | 16.3169 | 30.0253 | 201.5298 | 0.055757 | 4.5072 | 4.4993 | 417.1753 | 170.2004 | 14.3484 | 14.4448 |  | 2360.19 | 2313.987
89.05 | 3902.93 | 249.47 | 150.8768 | 114.718 | 35.0441 | 16.3035 | 30.0869 | 201.5117 | 0.047405 | 4.5176 | 4.5245 | 406.018 | 170.1473 | 14.3234 | 14.3881 |  | 2340.337 | 2307.84
89.0584 | 3899.414 | 250.0797 | 150.8265 | 114.5046 | 35.0548 | 16.2876 | 30.0801 | 201.509 | 0.04799 | 4.4964 | 4.4888 | 410.7298 | 170.0909 | 14.2408 | 14.3931 |  | 2347.037 | 2315.457
89.0667 | 3899.414 | 249.4949 | 150.811 | 114.6335 | 35.0587 | 16.2992 | 30.075 | 201.2021 | 0.054033 | 4.494 | 4.4719 | 415.9156 | 169.8987 | 14.3381 | 14.3923 |  | 2339.864 | 2311.967
89.075 | 3901.172 | 249.9668 | 150.8038 | 114.8701 | 35.0811 | 16.2971 | 30.0644 | 201.639 | 0.045168 | 4.5062 | 4.501 | 413.544 | 170.0728 | 14.2929 | 14.4017 |  | 2373.109 | 2300.498
89.0833 | 3900 | 249.9778 | 150.8153 | 115.1845 | 34.9607 | 16.2649 | 30.162 | 201.6126 | 0.049665 | 4.5029 | 4.4772 | 405.3653 | 170.3688 | 14.2738 | 14.3851 |  | 2348.773 | 2304.13
89.0917 | 3901.758 | 249.7369 | 150.8539 | 115.4141 | 35.0512 | 16.1934 | 30.1523 | 201.4324 | 0.049919 | 4.5109 | 4.5231 | 405.7809 | 169.93 | 14.321 | 14.3665 |  | 2379.255 | 2291.087
89.1 | 3894.141 | 250.5699 | 150.9057 | 115.6343 | 35.0347 | 16.1032 | 30.1819 | 201.7778 | 0.050526 | 4.4822 | 4.4979 | 415.9922 | 169.9382 | 14.2553 | 14.3851 |  | 2375.93 | 2318.192
89.1083 | 3905.273 | 249.2975 | 151.0026 | 115.4968 | 35.0344 | 16.1738 | 30.18 | 201.4844 | 0.050474 | 4.5047 | 4.5146 | 412.3715 | 169.9387 | 14.3095 | 14.36 |  | 2382.464 | 2323.915
89.1167 | 3900 | 250.5579 | 151.0104 | 115.2259 | 34.8833 | 16.1959 | 30.1484 | 201.2813 | 0.051837 | 4.4953 | 4.5178 | 405.7654 | 170.0233 | 14.3117 | 14.372 |  | 2377.972 | 2340.237
89.125 | 3901.758 | 249.9087 | 151.0488 | 114.778 | 35.0601 | 16.2131 | 30.2209 | 201.7265 | 0.053 | 4.4683 | 4.4855 | 407.024 | 170.093 | 14.2759 | 14.4052 |  | 2354.988 | 2317.169
89.1334 | 3898.828 | 250.0178 | 150.9774 | 114.5337 | 35.0966 | 16.2373 | 30.2003 | 201.6141 | 0.051409 | 4.5118 | 4.51 | 417.513 | 169.9418 | 14.3289 | 14.377 |  | 2376.185 | 2316.594
89.1417 | 3901.758 | 249.682 | 150.9146 | 114.3614 | 34.916 | 16.2247 | 30.1781 | 201.8948 | 0.049969 | 4.4948 | 4.4865 | 408.6311 | 170.0811 | 14.3072 | 14.4306 |  | 2397.392 | 2316.127
89.15 | 3901.172 | 250.4565 | 150.8454 | 114.3819 | 34.8776 | 16.2228 | 30.1336 | 201.7 | 0.046746 | 4.4822 | 4.4834 | 408.174 | 169.9222 | 14.3206 | 14.3716 |  | 2350.969 | 2308.901
89.1583 | 3898.828 | 250.8754 | 150.7958 | 114.6476 | 35.0725 | 16.2254 | 30.1845 | 201.8409 | 0.048582 | 4.5084 | 4.4949 | 405.5334 | 170.0898 | 14.2825 | 14.4143 |  | 2364.965 | 2316.672
89.1667 | 3901.172 | 249.7811 | 150.7983 | 114.905 | 35.0692 | 16.2189 | 30.1582 | 201.7194 | 0.046815 | 4.4991 | 4.4827 | 416.6699 | 170.0423 | 14.3818 | 14.4611 |  | 2368.201 | 2317.217
89.175 | 3901.758 | 250.7833 | 150.8229 | 115.0321 | 35.0444 | 16.2249 | 30.1607 | 201.6494 | 0.045405 | 4.4864 | 4.5083 | 414.8104 | 169.9489 | 14.3215 | 14.4234 |  | 2362.802 | 2311.537
89.1834 | 3902.344 | 249.7302 | 150.8936 | 115.2678 | 34.8307 | 16.2002 | 30.1207 | 201.5101 | 0.049553 | 4.5127 | 4.5122 | 405.5284 | 169.8604 | 14.3692 | 14.4295 |  | 2348.073 | 2305.031
89.1917 | 3899.414 | 249.8421 | 150.9383 | 115.3974 | 35.0397 | 16.1976 | 30.0971 | 201.5238 | 0.052957 | 4.5148 | 4.5026 | 406.5711 | 170.0497 | 14.3464 | 14.4038 |  | 2340.32 | 2323.934
89.2 | 3898.828 | 249.7359 | 150.9849 | 115.5053 | 35.0075 | 16.2118 | 30.112 | 201.4708 | 0.052044 | 4.503 | 4.4951 | 417.3077 | 169.7776 | 14.4017 | 14.3877 |  | 2367.332 | 2309.692
89.2083 | 3897.07 | 249.9839 | 151.0542 | 115.5023 | 35.0313 | 16.1644 | 30.096 | 202.0196 | 0.054416 | 4.4951 | 4.5217 | 416.1166 | 170.2933 | 14.3356 | 14.3785 |  | 2363.675 | 2299.888
89.2167 | 3900 | 250.5636 | 151.0612 | 115.2325 | 34.9127 | 16.1734 | 30.0675 | 201.4129 | 0.047348 | 4.5223 | 4.5282 | 406.142 | 169.8661 | 14.3226 | 14.4234 |  | 2367.874 | 2314.939
89.225 | 3898.242 | 250.1126 | 151.0293 | 114.6883 | 35.037 | 16.1652 | 30.046 | 202.0074 | 0.05418 | 4.5026 | 4.4935 | 405.0813 | 170.2135 | 14.3287 | 14.4373 |  | 2357 | 2313.356
89.2334 | 3902.93 | 250.6825 | 151.0192 | 114.8026 | 35.0808 | 16.1675 | 30.0193 | 201.4199 | 0.049332 | 4.5056 | 4.4977 | 416.2035 | 170.0169 | 14.2702 | 14.4251 |  | 2359.826 | 2307.612
89.2417 | 3901.172 | 250.2659 | 150.9667 | 114.7057 | 35.0542 | 16.1731 | 30.077 | 201.5937 | 0.051171 | 4.5279 | 4.5124 | 412.8454 | 169.9269 | 14.2804 | 14.3997 |  | 2373.097 | 2315.787
89.25 | 3901.172 | 249.7345 | 150.9108 | 114.6516 | 34.8717 | 16.2116 | 30.0266 | 202.0922 | 0.050028 | 4.5104 | 4.5138 | 406.3425 | 170.7159 | 14.3371 | 14.4334 |  | 2348.061 | 2314.672
89.2583 | 3895.898 | 250.0786 | 150.8868 | 114.5969 | 35.0472 | 16.2391 | 30.0543 | 201.4629 | 0.04841 | 4.4853 | 4.4773 | 407.1516 | 169.8821 | 14.3658 | 14.4197 |  | 2390.256 | 2323.501
89.2667 | 3900 | 249.7396 | 150.8047 | 114.5168 | 35.0627 | 16.2306 | 30.0384 | 201.4913 | 0.048842 | 4.4904 | 4.4878 | 416.1805 | 169.8638 | 14.3376 | 14.3879 |  | 2355.117 | 2308.743
89.275 | 3897.656 | 250.2314 | 150.8305 | 114.8022 | 35.0299 | 16.2485 | 30.0572 | 202.5296 | 0.052285 | 4.4794 | 4.4868 | 417.2779 | 170.3113 | 14.3383 | 14.4192 |  | 2367.158 | 2313.924
89.2833 | 3897.07 | 249.6534 | 150.8454 | 115.1872 | 34.8476 | 16.2709 | 30.0474 | 201.5026 | 0.049636 | 4.477 | 4.4884 | 408.4352 | 169.9102 | 14.3649 | 14.3889 |  | 2372.76 | 2291.096
89.2917 | 3901.172 | 249.2592 | 150.9041 | 115.3771 | 35.011 | 16.2543 | 30.0772 | 201.7625 | 0.050958 | 4.5167 | 4.5016 | 405.165 | 170.126 | 14.3152 | 14.4244 |  | 2377.375 | 2320.962
89.3 | 3902.93 | 249.3092 | 150.9475 | 115.4497 | 35.0371 | 16.2318 | 30.057 | 201.8319 | 0.052395 | 4.4906 | 4.4659 | 412.7322 | 169.9539 | 14.2997 | 14.4221 |  | 2354.897 | 2334.855
89.3083 | 3896.484 | 251.4426 | 151.0331 | 115.4035 | 35.0355 | 16.2434 | 30.019 | 201.6874 | 0.046297 | 4.5184 | 4.5083 | 417.4507 | 169.7152 | 14.3401 | 14.3835 |  | 2342.757 | 2309.201
89.3167 | 3902.93 | 250.165 | 151.0435 | 115.2419 | 34.971 | 16.2658 | 30.0387 | 201.6471 | 0.052136 | 4.5175 | 4.5202 | 409.786 | 169.8667 | 14.299 | 14.3501 |  | 2359.491 | 2296.835
89.325 | 3898.242 | 249.775 | 151.0022 | 115.1245 | 34.9019 | 16.2967 | 30.0048 | 201.1536 | 0.054148 | 4.4975 | 4.491 | 405.4165 | 169.711 | 14.3512 | 14.4266 |  | 2354.927 | 2304.573
89.3333 | 3900 | 250.144 | 151.0298 | 115.0143 | 35.0293 | 16.2766 | 30.036 | 201.8157 | 0.054387 | 4.4883 | 4.5006 | 404.4975 | 169.9497 | 14.3036 | 14.3805 |  | 2374.618 | 2308.421
89.3417 | 3897.07 | 249.7888 | 150.9887 | 114.9306 | 35.055 | 16.2286 | 30.0169 | 201.5146 | 0.056125 | 4.4993 | 4.5009 | 416.3387 | 170.0043 | 14.2901 | 14.3702 |  | 2357.161 | 2281.892
89.35 | 3895.313 | 250.1052 | 150.9547 | 114.8961 | 34.9178 | 16.2366 | 30.0037 | 201.9611 | 0.049814 | 4.4912 | 4.4779 | 406.5584 | 169.9656 | 14.291 | 14.41 |  | 2358.939 | 2313.457
89.3583 | 3901.758 | 250.7033 | 150.9558 | 114.8318 | 34.896 | 16.2784 | 29.9788 | 201.4139 | 0.046869 | 4.4976 | 4.5175 | 405.8655 | 169.6553 | 14.2856 | 14.4103 |  | 2340.764 | 2340.114
89.3667 | 3899.414 | 249.3465 | 150.8953 | 114.7796 | 35.0497 | 16.2672 | 30.0356 | 201.0901 | 0.052528 | 4.5002 | 4.5261 | 413.5026 | 169.6817 | 14.3172 | 14.4291 |  | 2376.744 | 2313.781
89.375 | 3900 | 251.0253 | 150.8872 | 114.6949 | 35.0765 | 16.2493 | 30.0367 | 201.6176 | 0.045569 | 4.5069 | 4.49 | 416.4221 | 169.9859 | 14.3427 | 14.4204 |  | 2368.985 | 2332.014
89.3833 | 3901.172 | 251.0298 | 150.8618 | 114.6621 | 35.0337 | 16.2431 | 30.0251 | 201.8498 | 0.05105 | 4.4977 | 4.5069 | 415.7501 | 170.0421 | 14.3457 | 14.4353 |  | 2349.774 | 2321.425
89.3917 | 3901.758 | 249.9368 | 150.8403 | 114.6346 | 34.865 | 16.2489 | 30.0525 | 201.7055 | 0.050856 | 4.4974 | 4.49 | 405.7294 | 170.1643 | 14.3443 | 14.4027 |  | 2375.913 | 2309.402
89.4 | 3901.172 | 250.5434 | 150.8069 | 114.579 | 35.0304 | 16.2493 | 29.9833 | 201.7229 | 0.048297 | 4.4901 | 4.4833 | 405.7718 | 170.0376 | 14.3544 | 14.3735 |  | 2367.996 | 2343.304
89.4083 | 3895.313 | 249.6197 | 150.761 | 114.8162 | 35.1116 | 16.2408 | 30.0578 | 201.609 | 0.05203 | 4.4943 | 4.4866 | 414.6836 | 169.9194 | 14.3373 | 14.4183 |  | 2346.576 | 2305.282
89.4167 | 3901.172 | 250.0053 | 150.7946 | 115.0766 | 35.0748 | 16.2463 | 30.0746 | 201.2908 | 0.048557 | 4.5035 | 4.4972 | 417.4024 | 169.7881 | 14.3081 | 14.4031 |  | 2384.24 | 2319.689
89.425 | 3900 | 250.0865 | 150.8731 | 115.2196 | 34.7942 | 16.2706 | 30.1017 | 202.0394 | 0.053323 | 4.5079 | 4.5055 | 406.4984 | 169.7584 | 14.3928 | 14.3816 |  | 2346.578 | 2311.542
89.4334 | 3901.172 | 250.0758 | 150.9362 | 115.2068 | 35.049 | 16.2126 | 30.112 | 201.4601 | 0.053204 | 4.5401 | 4.5515 | 409.6052 | 169.9835 | 14.2416 | 14.3979 |  | 2355.262 | 2319.717
89.4417 | 3899.414 | 249.5989 | 150.9818 | 115.4169 | 35.0573 | 16.2148 | 30.0904 | 201.2737 | 0.057125 | 4.4993 | 4.5139 | 413.326 | 169.6878 | 14.3217 | 14.463 |  | 2376.735 | 2317.88
89.45 | 3900 | 250.1414 | 151.0519 | 115.396 | 35.0094 | 16.2521 | 30.0915 | 201.2046 | 0.049658 | 4.4847 | 4.516 | 414.6522 | 169.669 | 14.3189 | 14.4013 |  | 2368.782 | 2298.802
89.4583 | 3895.313 | 250.941 | 151.0354 | 115.2899 | 34.9049 | 16.2542 | 30.098 | 201.2855 | 0.048682 | 4.4908 | 4.4957 | 405.8869 | 169.8778 | 14.2705 | 14.4185 |  | 2372.645 | 2332.233
89.4667 | 3903.516 | 250.0214 | 151.0906 | 115.048 | 35.0336 | 16.2301 | 30.0952 | 201.4337 | 0.045082 | 4.505 | 4.491 | 405.4764 | 169.868 | 14.3048 | 14.3912 |  | 2364.92 | 2331.162
89.475 | 3896.484 | 249.8416 | 150.9817 | 114.8775 | 35.0072 | 16.2462 | 30.0803 | 201.4891 | 0.049406 | 4.5129 | 4.4983 | 416.0639 | 169.9024 | 14.3096 | 14.41 |  | 2358.275 | 2323.623
89.4834 | 3898.242 | 249.8242 | 150.9807 | 114.6372 | 35.0203 | 16.2803 | 30.1239 | 201.579 | 0.049405 | 4.491 | 4.4822 | 417.2876 | 169.8213 | 14.3221 | 14.4013 |  | 2356.937 | 2315.015
89.4917 | 3896.484 | 250.1912 | 150.9459 | 114.659 | 34.9079 | 16.2611 | 30.159 | 201.6216 | 0.050308 | 4.5062 | 4.4948 | 410.1593 | 169.9938 | 14.3099 | 14.4335 |  | 2332.571 | 2314.264
89.5 | 3902.344 | 250.1044 | 150.8923 | 114.4915 | 35.0695 | 16.2156 | 30.1512 | 201.9143 | 0.045997 | 4.4665 | 4.492 | 407.9572 | 170.4804 | 14.2692 | 14.428 |  | 2357.039 | 2327.022
89.5083 | 3900 | 249.5905 | 150.7756 | 114.4637 | 35.0643 | 16.2274 | 30.1575 | 201.7001 | 0.053668 | 4.5144 | 4.5159 | 415.4423 | 169.9192 | 14.3275 | 14.3784 |  | 2389.359 | 2331.667
89.5167 | 3900.586 | 250.3496 | 150.822 | 114.3689 | 35.0355 | 16.2165 | 30.1219 | 201.6368 | 0.050176 | 4.5191 | 4.5212 | 413.9416 | 170.0014 | 14.3601 | 14.4576 |  | 2380.485 | 2300.551
89.525 | 3902.344 | 249.8578 | 150.8278 | 114.5875 | 34.9379 | 16.2017 | 30.0893 | 201.5967 | 0.047577 | 4.5083 | 4.5183 | 404.817 | 169.9359 | 14.3485 | 14.3933 |  | 2386.902 | 2287.15
89.5333 | 3898.828 | 250.0689 | 150.789 | 114.8593 | 34.9841 | 16.2227 | 30.0959 | 202.4802 | 0.043995 | 4.5122 | 4.5064 | 408.173 | 170.7724 | 14.3691 | 14.4366 |  | 2356.577 | 2304.381
89.5417 | 3894.727 | 249.7803 | 150.7991 | 115.0468 | 35.0132 | 16.196 | 30.0656 | 201.3989 | 0.045046 | 4.4891 | 4.4849 | 415.5822 | 169.7797 | 14.3719 | 14.4424 |  | 2363.296 | 2330.133
89.55 | 3900 | 249.522 | 150.8584 | 115.1848 | 34.994 | 16.1452 | 30.0266 | 201.6916 | 0.048096 | 4.482 | 4.4902 | 413.4648 | 170.2366 | 14.3107 | 14.3928 |  | 2383.118 | 2291.217
89.5584 | 3898.828 | 250.6448 | 150.901 | 115.3697 | 34.8128 | 16.1655 | 29.9986 | 201.3757 | 0.047114 | 4.5281 | 4.534 | 405.8146 | 169.8214 | 14.3521 | 14.4153 |  | 2374.243 | 2298.399
89.5667 | 3901.758 | 250.3281 | 151.0383 | 115.4326 | 35.013 | 16.1836 | 30.0274 | 201.0385 | 0.049556 | 4.5157 | 4.5074 | 405.157 | 169.8447 | 14.3955 | 14.4201 |  | 2378.4 | 2324.405
89.575 | 3899.414 | 249.8255 | 151.0446 | 115.5987 | 35.0606 | 16.1695 | 30.0309 | 201.171 | 0.046601 | 4.4814 | 4.4835 | 417.1764 | 170.009 | 14.3567 | 14.4697 |  | 2354.81 | 2329.453
89.5833 | 3899.414 | 249.875 | 151.1186 | 115.4041 | 34.9029 | 16.1858 | 29.9819 | 200.9771 | 0.049626 | 4.5195 | 4.509 | 409.3324 | 169.8673 | 14.2937 | 14.4102 |  | 2361.224 | 2327.83
89.5917 | 3895.898 | 249.7766 | 151.1138 | 115.1147 | 34.7915 | 16.1964 | 29.9403 | 201.3313 | 0.050886 | 4.4973 | 4.5205 | 409.1267 | 170.0509 | 14.3294 | 14.4 |  | 2395.12 | 2304.459
89.6 | 3902.344 | 249.9831 | 151.1523 | 114.8031 | 35.1029 | 16.1729 | 29.9995 | 200.9723 | 0.050965 | 4.4836 | 4.5117 | 411.8006 | 169.7266 | 14.3222 | 14.4066 |  | 2375.247 | 2296.769
89.6084 | 3903.516 | 249.8018 | 151.0224 | 114.7895 | 35.0834 | 16.1843 | 30.0269 | 201.7169 | 0.048505 | 4.4746 | 4.4641 | 417.6776 | 170.1182 | 14.3426 | 14.4212 |  | 2389.196 | 2326.86
89.6167 | 3898.242 | 250.4126 | 151.0093 | 114.7068 | 35.0742 | 16.2088 | 30.0242 | 201.5911 | 0.047063 | 4.5023 | 4.4861 | 414.1394 | 169.9494 | 14.3679 | 14.4068 |  | 2353.226 | 2313.22
89.625 | 3904.102 | 251.0705 | 150.9475 | 114.5522 | 34.9264 | 16.2159 | 29.9727 | 201.6835 | 0.047827 | 4.519 | 4.5175 | 408.1042 | 170.2647 | 14.3766 | 14.3989 |  | 2389.281 | 2328.584
89.6333 | 3900 | 250.0797 | 150.9467 | 114.2053 | 35.1141 | 16.1749 | 30.0221 | 202.3901 | 0.04547 | 4.4987 | 4.4976 | 410.0334 | 170.8623 | 14.3212 | 14.4083 |  | 2343.745 | 2305.987
89.6417 | 3902.93 | 250.2578 | 150.8019 | 114.5031 | 35.0934 | 16.1539 | 29.9888 | 202.147 | 0.046942 | 4.5092 | 4.5197 | 417.8806 | 170.1338 | 14.2962 | 14.4078 |  | 2385.081 | 2295.902
89.65 | 3900 | 249.8057 | 150.838 | 114.7205 | 35.1114 | 16.1906 | 29.9698 | 201.8085 | 0.055007 | 4.5129 | 4.4968 | 416.473 | 170.0956 | 14.3416 | 14.4137 |  | 2365.694 | 2299.952
89.6583 | 3899.414 | 250.5361 | 150.7981 | 115.0244 | 35.0038 | 16.1939 | 29.9483 | 201.8375 | 0.052888 | 4.5011 | 4.5197 | 410.2593 | 169.9527 | 14.3343 | 14.3838 |  | 2385.459 | 2317.291
89.6667 | 3900 | 249.767 | 150.855 | 115.1511 | 35.0791 | 16.212 | 29.9557 | 201.9192 | 0.050503 | 4.4917 | 4.4874 | 409.9117 | 170.2894 | 14.4131 | 14.375 |  | 2365.074 | 2331.082
89.675 | 3900.586 | 249.9184 | 150.9277 | 115.3681 | 35.1213 | 16.2051 | 29.9805 | 201.897 | 0.044795 | 4.4979 | 4.5182 | 416.0977 | 170.0172 | 14.2769 | 14.3229 |  | 2364.235 | 2297.83
89.6833 | 3897.656 | 250.7689 | 150.9214 | 115.5526 | 35.0718 | 16.1709 | 30.0173 | 201.6039 | 0.051543 | 4.5247 | 4.5188 | 415.2216 | 169.8894 | 14.2892 | 14.3872 |  | 2378.27 | 2307.904
89.6917 | 3899.414 | 250.3761 | 151.0149 | 115.5205 | 34.6649 | 16.1241 | 30.0418 | 202.0052 | 0.046503 | 4.4677 | 4.4438 | 409.6152 | 170.0905 | 14.3971 | 14.3731 |  | 2393.216 | 2300.181
89.7 | 3897.656 | 249.4405 | 151.06 | 115.4031 | 35.0731 | 16.1094 | 30.0255 | 201.5434 | 0.055996 | 4.5019 | 4.4624 | 405.9233 | 169.8654 | 14.2815 | 14.4031 |  | 2383.137 | 2324.3
89.7083 | 3900 | 249.7435 | 151.0226 | 114.8862 | 35.0499 | 16.0734 | 30.0331 | 202.0283 | 0.047079 | 4.5038 | 4.4908 | 410.4183 | 169.8175 | 14.2918 | 14.3879 |  | 2351.822 | 2318.563
89.7167 | 3896.484 | 249.6585 | 151.009 | 114.9018 | 34.9972 | 16.0368 | 29.9856 | 201.7277 | 0.04837 | 4.5042 | 4.5084 | 415.9638 | 170.0374 | 14.3265 | 14.3693 |  | 2369.32 | 2323.539
89.725 | 3901.758 | 249.4398 | 150.9789 | 114.8024 | 34.9759 | 16.0146 | 30.0198 | 201.7675 | 0.046518 | 4.5061 | 4.5017 | 404.8238 | 169.5657 | 14.3758 | 14.3856 |  | 2385.472 | 2276.515
89.7333 | 3897.07 | 250.7039 | 150.9033 | 114.679 | 34.9955 | 16.0241 | 30.0626 | 201.8376 | 0.048364 | 4.4941 | 4.5065 | 404.9598 | 169.8008 | 14.3599 | 14.4116 |  | 2379.926 | 2341.935
89.7417 | 3902.344 | 250.1127 | 150.8654 | 114.5218 | 35.0596 | 16.1229 | 30.0542 | 201.9477 | 0.047068 | 4.5059 | 4.5017 | 412.9399 | 169.8795 | 14.2941 | 14.3871 |  | 2355.896 | 2316.199
89.75 | 3902.344 | 250.4448 | 150.8062 | 114.5652 | 35.0784 | 16.0858 | 30.0648 | 201.7229 | 0.047954 | 4.4913 | 4.5076 | 416.8951 | 169.6803 | 14.278 | 14.3858 |  | 2395.061 | 2318.438
89.7583 | 3898.242 | 250.1936 | 150.8579 | 114.8198 | 34.8558 | 16.098 | 30.0636 | 202.2901 | 0.046284 | 4.4885 | 4.487 | 408.0932 | 170.1712 | 14.3479 | 14.3619 |  | 2373.9 | 2320.921
89.7667 | 3900.586 | 250.3509 | 150.8604 | 114.9128 | 34.9495 | 16.1442 | 30.0759 | 201.7023 | 0.047428 | 4.4918 | 4.5027 | 405.214 | 169.8205 | 14.2567 | 14.3797 |  | 2380.412 | 2323.952
89.775 | 3897.656 | 249.6049 | 150.8777 | 115.0607 | 35.0619 | 16.1441 | 30.0863 | 201.9532 | 0.052892 | 4.4983 | 4.4896 | 414.3846 | 169.9547 | 14.3648 | 14.3947 |  | 2394.829 | 2311.573
89.7833 | 3900 | 250.0796 | 150.9251 | 115.1152 | 35.0694 | 16.1336 | 30.0723 | 203.2917 | 0.047542 | 4.4842 | 4.4805 | 413.9129 | 170.8668 | 14.3262 | 14.4081 |  | 2385.989 | 2350.998
89.7917 | 3902.93 | 250.1971 | 150.9305 | 115.1769 | 34.9403 | 16.1832 | 30.0658 | 202.4144 | 0.045718 | 4.4848 | 4.4906 | 404.8703 | 170.1019 | 14.2959 | 14.3538 |  | 2370.499 | 2321.14
89.8 | 3898.242 | 249.9626 | 150.9632 | 115.226 | 35.0562 | 16.1975 | 30.0752 | 201.8438 | 0.054425 | 4.5118 | 4.4934 | 405.8058 | 169.5375 | 14.3617 | 14.3661 |  | 2342.657 | 2328.231
89.8084 | 3901.758 | 250.1128 | 150.9578 | 115.221 | 35.0137 | 16.1956 | 30.0331 | 201.853 | 0.053885 | 4.4936 | 4.4956 | 413.498 | 169.8832 | 14.3203 | 14.4412 |  | 2378.775 | 2316.156
89.8167 | 3901.172 | 250.3812 | 151.004 | 115.2539 | 34.7681 | 16.1978 | 29.9774 | 201.9846 | 0.055964 | 4.5149 | 4.5083 | 408.793 | 169.9893 | 14.2789 | 14.3545 |  | 2368.349 | 2332.773
89.825 | 3898.828 | 250.1586 | 151.0396 | 115.3273 | 35.0496 | 16.2196 | 30.0011 | 203.0709 | 0.052151 | 4.4719 | 4.4735 | 410.0997 | 170.8945 | 14.3307 | 14.4142 |  | 2386.474 | 2322.713
89.8333 | 3900 | 249.7444 | 151.0565 | 115.3673 | 35.0409 | 16.2142 | 29.9489 | 202.0591 | 0.054205 | 4.5186 | 4.5087 | 409.6215 | 169.7396 | 14.2847 | 14.3961 |  | 2352.106 | 2311.826
89.8417 | 3899.414 | 249.8741 | 151.0756 | 115.2803 | 35.046 | 16.2137 | 29.9793 | 201.5271 | 0.058289 | 4.4938 | 4.5065 | 416.1567 | 169.544 | 14.2804 | 14.4149 |  | 2368.976 | 2328.226
89.85 | 3897.656 | 249.2078 | 151.0674 | 114.9358 | 35.0609 | 16.1537 | 30.0327 | 201.8918 | 0.054457 | 4.4983 | 4.5126 | 415.3332 | 169.8479 | 14.3111 | 14.3831 |  | 2390.695 | 2307.721
89.8584 | 3902.93 | 250.5924 | 151.0132 | 114.6845 | 34.8595 | 16.0461 | 30.0312 | 201.7408 | 0.054125 | 4.5143 | 4.5364 | 406.1946 | 169.9125 | 14.2662 | 14.3737 |  | 2389.677 | 2328.547
89.8667 | 3898.242 | 249.5181 | 150.966 | 114.6071 | 35.0447 | 16.0646 | 30.038 | 201.6502 | 0.052216 | 4.4927 | 4.4987 | 404.3802 | 169.7399 | 14.3577 | 14.3933 |  | 2394.184 | 2291.011
89.875 | 3897.07 | 250.0146 | 150.9147 | 114.4664 | 35.0871 | 16.1238 | 30.1136 | 201.6415 | 0.055178 | 4.5138 | 4.513 | 416.3637 | 169.9054 | 14.3089 | 14.3797 |  | 2385.691 | 2307.802
89.8833 | 3900 | 249.8031 | 150.8486 | 114.3624 | 35.0422 | 16.035 | 30.11 | 201.6947 | 0.052696 | 4.4951 | 4.4591 | 418.1682 | 169.7493 | 14.3351 | 14.3838 |  | 2387.664 | 2296.838
89.8917 | 3899.414 | 249.8435 | 150.8553 | 114.6687 | 34.9007 | 16.0034 | 30.1698 | 201.4039 | 0.05455 | 4.5062 | 4.4861 | 405.599 | 169.8028 | 14.2875 | 14.4148 |  | 2363.046 | 2308.469
89.9 | 3898.828 | 248.7001 | 150.8001 | 114.945 | 35.0345 | 16.0409 | 30.1171 | 201.478 | 0.053301 | 4.4986 | 4.5055 | 407.342 | 169.6559 | 14.3078 | 14.4143 |  | 2349.354 | 2319.416
89.9083 | 3901.172 | 249.8078 | 150.8 | 115.125 | 35.0468 | 16.026 | 30.0851 | 201.3444 | 0.050857 | 4.5011 | 4.4789 | 417.7578 | 169.9758 | 14.373 | 14.4009 |  | 2400.922 | 2296.163
89.9167 | 3898.242 | 250.4722 | 150.8731 | 115.2705 | 35.0274 | 16.0309 | 30.0586 | 201.4185 | 0.049862 | 4.5199 | 4.5149 | 417.8556 | 170.1867 | 14.2794 | 14.3634 |  | 2367.877 | 2328.313
89.925 | 3900 | 249.8792 | 150.9307 | 115.4378 | 34.8727 | 16.0626 | 30.0963 | 201.4532 | 0.054064 | 4.5009 | 4.5029 | 405.4966 | 170.2176 | 14.2638 | 14.3997 |  | 2365.15 | 2309.34
89.9334 | 3899.414 | 249.1592 | 150.9711 | 115.5345 | 35.0709 | 16.0957 | 30.1074 | 201.3101 | 0.051342 | 4.4911 | 4.4824 | 412.6033 | 169.8649 | 14.3278 | 14.3954 |  | 2350.463 | 2307.672
89.9417 | 3900 | 249.9686 | 150.9853 | 115.6122 | 35.0468 | 16.0927 | 30.0986 | 201.3568 | 0.052795 | 4.5083 | 4.5234 | 416.8441 | 170.144 | 14.3263 | 14.3885 |  | 2352.603 | 2326.202
89.95 | 3902.344 | 250.3658 | 151.0172 | 115.2666 | 35.0522 | 16.0871 | 30.0688 | 201.4666 | 0.054097 | 4.4943 | 4.5134 | 418.1619 | 170.0965 | 14.2389 | 14.4515 |  | 2360.703 | 2316.677
89.9583 | 3902.344 | 249.356 | 151.0774 | 115.057 | 34.8472 | 16.1295 | 30.0403 | 201.2383 | 0.050917 | 4.4885 | 4.4959 | 404.4766 | 169.8806 | 14.3298 | 14.4016 |  | 2361.382 | 2328.277
89.9667 | 3899.414 | 248.6783 | 151.0496 | 114.9191 | 35.0659 | 16.1713 | 30.0172 | 201.4534 | 0.050981 | 4.513 | 4.5041 | 413.2298 | 170.0131 | 14.3925 | 14.441 |  | 2357.294 | 2298.17
89.975 | 3897.07 | 250.1302 | 151.001 | 114.7188 | 35.0356 | 16.2028 | 29.9413 | 201.7296 | 0.049071 | 4.4933 | 4.4933 | 416.4161 | 170.3062 | 14.3429 | 14.3848 |  | 2378.7 | 2310.84
89.9834 | 3904.102 | 250.0051 | 150.9688 | 114.762 | 35.085 | 16.2184 | 29.9136 | 201.3026 | 0.045788 | 4.5001 | 4.4992 | 415.539 | 169.9809 | 14.3658 | 14.4448 |  | 2381.805 | 2320.327
89.9917 | 3902.93 | 250.3537 | 150.9485 | 114.6875 | 34.9314 | 16.2492 | 29.9084 | 201.2936 | 0.050742 | 4.5102 | 4.5116 | 404.92 | 169.9919 | 14.3945 | 14.4867 |  | 2354.979 | 2307.68

## Test Data, un controlled
Lab | Lubrizol
Stand | 341
Test # | 106797 | trnjvdjhb
Test Time | Oil Pump Temp Deg C | Oil Sump Temp Deg C | Coolant In Temp Deg C | Right Exhaust Temp Deg C | Left Exhaust Temp Deg C | Oil Gallery Pressure kPa | Oil Pump Pressure kPa | Intake Manifold Pressure kPaV | Crankcase Pressure kPa | Fuel Flow Kg/H | Right Nox | Left Nox | Oil Block temp
0.00835 | 3655:31 | 152.5178 | 107.6719 | 786.9764 | 776.667 | 461.0885 | 560.0831 | 87.5078 | 0.56995 | 24.3148 | 2197.664 | 2292.587 | 151.3987
0.01667 | 3659:22 | 153.0869 | 107.6117 | 786.5847 | 776.8802 | 460.3617 | 559.894 | 87.4787 | 0.59364 | 24.4022 | 2214.124 | 2264.004 | 151.6151
0.02501 | 3660:07 | 153.2344 | 107.6729 | 787.935 | 776.5712 | 459.3311 | 558.0975 | 88.2427 | 0.60949 | 24.2216 | 2210.258 | 2285.443 | 151.5567
0.03333 | 3661:25 | 152.9716 | 107.7796 | 787.2807 | 776.8505 | 460.3389 | 559.5486 | 87.6427 | 0.61414 | 24.283 | 2232.51 | 2293.805 | 151.6022
0.04168 | 3660:54 | 152.9747 | 107.947 | 787.3311 | 777.2228 | 460.3652 | 559.2176 | 87.4593 | 0.6 | 24.1404 | 2226.167 | 2290.958 | 151.4424
0.05 | 3661:00 | 152.9131 | 107.9822 | 787.9428 | 777.9951 | 459.9079 | 559.4254 | 88.1328 | 0.60508 | 24.338 | 2209.157 | 2302.034 | 151.4532
0.05834 | 3662:30 | 152.9418 | 108.171 | 787.4769 | 777.3965 | 458.4016 | 556.8485 | 88.1222 | 0.62167 | 24.2304 | 2229.94 | 2273.835 | 151.5022
0.06669 | 3661:32 | 153.3997 | 108.282 | 787.9393 | 777.7238 | 458.2322 | 556.1965 | 87.3555 | 0.66552 | 24.1069 | 2225.824 | 2304.934 | 151.4533
0.07501 | 3661:17 | 153.0379 | 108.3523 | 788.4578 | 777.7284 | 460.4948 | 559.247 | 87.5277 | 0.67838 | 24.1577 | 2232.838 | 2305.256 | 151.4124
0.08336 | 3662:22 | 153.2094 | 108.4919 | 788.8214 | 777.2867 | 460.0084 | 558.5414 | 88.3146 | 0.69312 | 24.0827 | 2229.701 | 2264.432 | 151.4446
0.09168 | 3659:47 | 153.8062 | 108.5173 | 787.9369 | 777.1192 | 459.3764 | 558.6638 | 87.8953 | 0.70468 | 24.3456 | 2253.081 | 2254.725 | 151.3345
0.10002 | 3660:16 | 153.4153 | 108.2239 | 787.5037 | 777.5637 | 458.6061 | 556.8224 | 87.2779 | 0.6776 | 24.2254 | 2257.288 | 2300.558 | 151.3403
0.10834 | 3659:44 | 153.0217 | 108.0104 | 788.4468 | 778.0721 | 460.1362 | 558.4339 | 87.9376 | 0.66872 | 24.3404 | 2258.972 | 2296.666 | 151.3628
0.11669 | 3659:30 | 152.7887 | 107.9058 | 787.9957 | 777.2225 | 460.0307 | 558.288 | 88.3058 | 0.65653 | 24.203 | 2248.673 | 2301.048 | 151.3099
0.12501 | 3656:32 | 152.9088 | 107.7816 | 787.791 | 778.0986 | 460.3955 | 558.6281 | 87.4745 | 0.68856 | 24.0879 | 2263.315 | 2288.575 | 151.1915
0.13336 | 3655:36 | 153.5262 | 107.7547 | 787.4546 | 777.5839 | 460.7982 | 559.1689 | 87.5655 | 0.65653 | 24.3665 | 2254.065 | 2325.479 | 151.0738
0.14168 | 3656:26 | 152.6091 | 107.7444 | 787.489 | 777.5341 | 460.2261 | 557.7945 | 88.2701 | 0.63435 | 24.2899 | 2272.16 | 2283.41 | 151.1641
0.15002 | 3654:52 | 153.0555 | 107.7637 | 787.5382 | 777.9357 | 459.814 | 558.3657 | 87.435 | 0.66314 | 24.2216 | 2292.736 | 2305.907 | 151.0955
0.15834 | 3654:49 | 152.8111 | 107.7392 | 787.7808 | 777.7731 | 459.063 | 556.9812 | 87.3973 | 0.63637 | 24.0345 | 2279.78 | 2295.12 | 151.0697
0.16669 | 3653:36 | 152.999 | 107.7103 | 788.151 | 778.1284 | 458.3595 | 555.3168 | 88.1387 | 0.65572 | 24.1539 | 2301.106 | 2332.429 | 150.9936
0.17501 | 3650:20 | 152.9297 | 107.5793 | 788.3445 | 777.7766 | 459.117 | 556.5646 | 87.8379 | 0.67518 | 23.8642 | 2294.345 | 2311.605 | 150.9467
0.18335 | 3652:24 | 152.9981 | 107.9105 | 788.4929 | 777.9661 | 458.7078 | 556.2814 | 87.0923 | 0.68591 | 24.1426 | 2294.95 | 2298.145 | 150.9995
0.19168 | 3652:48 | 152.8853 | 108.0614 | 788.1336 | 777.6687 | 459.0866 | 556.4421 | 87.5169 | 0.63685 | 24.2408 | 2301.371 | 2288.203 | 150.9901
0.20002 | 3653:52 | 152.9454 | 108.1961 | 788.5209 | 778.7766 | 458.5218 | 556.3001 | 88.1682 | 0.62286 | 24.3045 | 2280.843 | 2314.393 | 151.0809
0.20834 | 3653:28 | 152.796 | 108.3098 | 788.8012 | 778.0048 | 458.1488 | 556.2899 | 87.3094 | 0.69761 | 24.2775 | 2310.721 | 2308.753 | 151.0785
0.21669 | 3654:21 | 153.6479 | 108.3058 | 788.9021 | 778.3984 | 459.0856 | 557.1965 | 87.0573 | 0.68566 | 24.2411 | 2318.801 | 2318.058 | 151.0915
0.22501 | 3655:12 | 153.117 | 108.4195 | 789.3329 | 778.322 | 460.2204 | 558.0516 | 88.0092 | 0.63527 | 24.0929 | 2286.588 | 2308.723 | 151.0491
0.23335 | 3655:13 | 153.5837 | 108.555 | 788.474 | 778.3428 | 458.3835 | 556.6677 | 87.9292 | 0.65013 | 24.0406 | 2311.11 | 2296.998 | 151.026
0.24167 | 3656:23 | 153.2238 | 108.2791 | 788.3674 | 778.5543 | 456.9272 | 554.7289 | 87.2138 | 0.64786 | 24.0993 | 2299.833 | 2309.75 | 151.0893
0.25002 | 3655:32 | 152.823 | 108.0007 | 788.489 | 779.1452 | 458.5092 | 556.7283 | 87.578 | 0.62306 | 24.1652 | 2315.147 | 2300.998 | 151.079
0.25834 | 3654:54 | 152.9994 | 107.8217 | 788.4929 | 778.4899 | 457.1387 | 553.9647 | 88.0787 | 0.63642 | 24.2768 | 2294.229 | 2300.175 | 151.0262
0.26668 | 3652:41 | 152.8957 | 107.7075 | 788.447 | 778.6219 | 458.7515 | 556.2006 | 87.4459 | 0.64789 | 24.18 | 2312.941 | 2328.176 | 150.8861
0.27501 | 3651:01 | 152.3566 | 107.5463 | 788.472 | 778.5499 | 458.7121 | 556.3212 | 87.2231 | 0.65367 | 24.159 | 2308.646 | 2316.601 | 150.8378
0.28335 | 3650:36 | 153.031 | 107.4984 | 788.5554 | 778.4594 | 457.6546 | 554.4354 | 87.4902 | 0.64599 | 24.073 | 2345.475 | 2311.07 | 150.832
0.29167 | 3645:56 | 153.1214 | 107.4116 | 788.5885 | 778.141 | 459.8756 | 556.6891 | 87.9765 | 0.65562 | 24.1668 | 2345.724 | 2300.359 | 150.6316
0.30002 | 3644:57 | 153.301 | 107.806 | 788.5854 | 777.8199 | 459.2558 | 556.4958 | 87.0283 | 0.64427 | 24.189 | 2328.214 | 2307.825 | 150.6321
0.30834 | 3646:08 | 152.6801 | 107.9529 | 789.4326 | 778.2067 | 457.4029 | 552.9724 | 87.1839 | 0.63779 | 24.18 | 2315.977 | 2298.841 | 150.6834
0.31668 | 3646:35 | 152.6807 | 108.134 | 789.6517 | 778.574 | 455.8062 | 552.0945 | 87.9292 | 0.62653 | 24.3231 | 2319.633 | 2282.554 | 150.6817
0.325 | 3647:35 | 153.2547 | 108.2791 | 789.5637 | 778.192 | 458.0859 | 554.2957 | 87.5604 | 0.64666 | 24.1606 | 2296 | 2348.926 | 150.788
0.33335 | 3646:32 | 153.0908 | 108.3597 | 789.033 | 778.7616 | 458.2146 | 555.5753 | 86.8821 | 0.61774 | 23.9618 | 2325.832 | 2306.439 | 150.7491
0.34167 | 3649:25 | 152.6428 | 108.4328 | 789.5831 | 778.7368 | 455.6857 | 552.3574 | 87.0447 | 0.6099 | 24.2046 | 2318.478 | 2330.421 | 150.8668
0.35001 | 3652:54 | 153.1083 | 108.557 | 789.8298 | 778.297 | 456.8006 | 553.8566 | 87.8734 | 0.61543 | 24.0723 | 2315.906 | 2341.599 | 151.0459
0.35833 | 3652:40 | 152.7899 | 108.1411 | 790.0624 | 777.9474 | 455.6055 | 553.0781 | 87.3247 | 0.63151 | 24.1622 | 2314.227 | 2336.115 | 151.0704
0.36668 | 3653:48 | 152.9079 | 108.0474 | 789.1697 | 778.3766 | 455.3204 | 552.2534 | 86.8836 | 0.61995 | 24.1702 | 2327.447 | 2296.961 | 151.0752
0.375 | 3653:52 | 153.0352 | 107.8741 | 789.7184 | 778.3259 | 456.3334 | 553.7035 | 87.2694 | 0.62902 | 24.0878 | 2326.371 | 2333.665 | 151.0786
0.38335 | 3654:23 | 153.0952 | 107.7503 | 790.0929 | 777.7341 | 455.4835 | 553.1414 | 87.9191 | 0.63554 | 23.8749 | 2332.345 | 2361.329 | 151.1186
0.39167 | 3653:04 | 152.9692 | 107.691 | 790.4172 | 778.1653 | 455.881 | 552.5502 | 87.1196 | 0.6186 | 24.2148 | 2330.326 | 2321.347 | 151.0972
0.40001 | 3652:06 | 153.2295 | 107.571 | 789.606 | 778.2473 | 456.6208 | 552.7758 | 86.8507 | 0.62519 | 24.3019 | 2347.031 | 2333.639 | 151.0644
0.40833 | 3651:13 | 153.004 | 107.6533 | 790.323 | 778.219 | 454.9671 | 551.8149 | 87.6869 | 0.619 | 24.117 | 2341.666 | 2324.203 | 151.0217
0.41668 | 3652:49 | 153.2534 | 108.0247 | 790.5137 | 777.4005 | 455.0479 | 552.2553 | 87.2811 | 0.61133 | 24.0639 | 2325.742 | 2362.911 | 151.0843
0.425 | 3651:07 | 153.5306 | 108.2125 | 789.8993 | 778.3508 | 456.1808 | 552.6611 | 86.8375 | 0.59802 | 24.0876 | 2325.827 | 2361.109 | 151.0044
0.43334 | 3652:53 | 153.3647 | 108.4063 | 790.4917 | 778.2576 | 456.0163 | 552.5034 | 87.3643 | 0.59661 | 24.0894 | 2356.715 | 2307.9 | 151.0526
0.44169 | 3654:25 | 153.8387 | 108.5311 | 790.5461 | 778.2504 | 455.1987 | 553.4244 | 87.8608 | 0.6234 | 24.0089 | 2340.366 | 2303.217 | 151.1576
0.45001 | 3656:46 | 153.2874 | 108.6384 | 790.0238 | 778.4195 | 453.4336 | 550.7788 | 87.3638 | 0.62397 | 24.1979 | 2358.535 | 2304.888 | 151.1796
0.45836 | 3658:42 | 153.2859 | 108.7149 | 789.2224 | 777.7913 | 453.8161 | 550.7095 | 86.738 | 0.6057 | 23.9431 | 2357.799 | 2317.402 | 151.3331
0.46668 | 3661:13 | 153.6217 | 108.2793 | 790.048 | 778.5023 | 453.2612 | 550.2339 | 87.5801 | 0.62028 | 23.9728 | 2365.372 | 2374 | 151.3817
0.47502 | 3657:47 | 153.3309 | 108.03 | 790.1226 | 778.2008 | 454.5107 | 551.8332 | 87.6132 | 0.61206 | 24.0549 | 2323.558 | 2313.336 | 151.2498
0.48334 | 3658:00 | 153.3424 | 107.968 | 790.0956 | 777.8616 | 453.7033 | 550.0628 | 86.9467 | 0.61952 | 24.1851 | 2356.835 | 2358.426 | 151.2353
0.49169 | 3655:07 | 153.3268 | 107.7818 | 789.7908 | 778.2199 | 453.8042 | 550.4632 | 86.6972 | 0.58802 | 24.1868 | 2347.635 | 2325.254 | 151.0864
0.50001 | 3652:17 | 153.337 | 107.6315 | 790.6251 | 778.0164 | 454.4382 | 550.4139 | 87.512 | 0.58022 | 23.9115 | 2362.144 | 2344.054 | 151.0078
0.50836 | 3650:06 | 153.3295 | 107.6348 | 790.4789 | 777.7547 | 454.2036 | 549.7188 | 87.5161 | 0.58594 | 24.0121 | 2367.481 | 2329.894 | 150.8736
0.51668 | 3649:05 | 152.9505 | 107.516 | 790.1792 | 778.7511 | 454.4819 | 551.2261 | 86.9579 | 0.59611 | 24.0965 | 2359.697 | 2341.354 | 150.7895
0.52502 | 3646:03 | 153.3163 | 107.8028 | 790.6833 | 777.4544 | 454.7301 | 551.3453 | 86.6583 | 0.60684 | 23.8724 | 2340.02 | 2334.93 | 150.7273
0.53334 | 3647:32 | 153.2394 | 107.9663 | 792.0706 | 777.5208 | 454.8348 | 550.3583 | 87.6576 | 0.61007 | 24.0481 | 2333.75 | 2303.547 | 150.7584
0.54169 | 3646:29 | 152.7169 | 108.1348 | 791.6046 | 778.3745 | 455.2625 | 552.3763 | 87.2522 | 0.61008 | 24.228 | 2345.976 | 2340.647 | 150.7704
0.55001 | 3647:45 | 153.078 | 108.2087 | 791.1086 | 777.9128 | 453.4125 | 550.1408 | 86.7204 | 0.5914 | 24.016 | 2350.851 | 2306.193 | 150.8643
0.55835 | 3648:14 | 153.0415 | 108.2881 | 791.4026 | 778.0372 | 454.1915 | 550.5797 | 86.8765 | 0.56868 | 23.9401 | 2322.107 | 2337 | 150.8204
0.56668 | 3650:12 | 153.0849 | 108.3461 | 791.6565 | 778.3134 | 454.1493 | 549.6765 | 87.6526 | 0.55867 | 23.9448 | 2349.053 | 2360.353 | 150.8766
0.57502 | 3650:55 | 153.0499 | 108.4594 | 791.8215 | 777.8883 | 454.2701 | 551.382 | 87.0788 | 0.56849 | 23.9801 | 2357.23 | 2324.219 | 150.9078
0.58334 | 3652:47 | 152.9266 | 108.4638 | 791.7142 | 778.362 | 452.9696 | 549.6982 | 86.5471 | 0.55903 | 23.8969 | 2332.372 | 2324.656 | 151.0134
0.59169 | 3653:44 | 153.0217 | 108.581 | 791.3826 | 778.2139 | 454.7267 | 550.7677 | 87.2244 | 0.54075 | 24.3472 | 2363.474 | 2331.424 | 151.0618
0.60001 | 3653:20 | 153.9798 | 108.2419 | 792.2773 | 777.5266 | 453.4436 | 550.2664 | 87.48 | 0.56937 | 23.9255 | 2353.665 | 2338.742 | 151.0149
0.60835 | 3652:03 | 153.3071 | 108.0416 | 791.6646 | 777.9451 | 454.1122 | 550.9812 | 87.2326 | 0.60016 | 24.0427 | 2348.066 | 2302.79 | 150.9983
0.61667 | 3650:59 | 153.2325 | 107.9769 | 792.6916 | 777.8774 | 453.1859 | 549.6823 | 86.6658 | 0.61188 | 24.1099 | 2351.24 | 2338.621 | 150.9969
0.62502 | 3652:05 | 153.1037 | 107.8042 | 793.2098 | 777.8344 | 454.3065 | 547.5846 | 87.3187 | 0.36458 | 24.1863 | 2304.712 | 2341.256 | 150.9068
0.63334 | 3650:12 | 153.1168 | 107.7049 | 792.5912 | 777.9942 | 453.3394 | 547.1713 | 87.4431 | 0.27256 | 24.0641 | 2359.324 | 2360.48 | 150.8086
0.64168 | 3649:04 | 153.2105 | 107.6875 | 793.4232 | 778.5309 | 454.3965 | 547.2448 | 86.7777 | 0.075044 | 24.2562 | 2353.708 | 2344.877 | 150.685
0.65001 | 3644:55 | 153.3181 | 107.8818 | 792.6736 | 778.408 | 454.0358 | 550.2408 | 86.5728 | 0.60443 | 24.1798 | 2366.844 | 2350.556 | 150.6635
0.65835 | 3643:54 | 153.069 | 108.063 | 792.6534 | 777.1081 | 453.7374 | 550.0898 | 87.2235 | 0.53404 | 23.9524 | 2359.314 | 2308.353 | 150.692
0.66667 | 3644:49 | 152.954 | 108.2198 | 794.1133 | 778.7711 | 453.3683 | 549.5874 | 87.2841 | 0.60884 | 24.0788 | 2337.65 | 2324.967 | 150.7365
0.67502 | 3647:06 | 153.4347 | 108.3984 | 793.1316 | 778.3764 | 454.0245 | 549.1982 | 86.4972 | 0.55194 | 24.1343 | 2350.83 | 2299.585 | 150.819
0.68334 | 3649:14 | 153.0779 | 108.5241 | 793.2541 | 778.0249 | 453.9597 | 550.7907 | 87.1425 | 0.57445 | 23.9538 | 2350.385 | 2325.454 | 150.9472
0.69168 | 3649:45 | 153.2246 | 108.6014 | 793.2159 | 778.504 | 454.2487 | 550.8231 | 87.5854 | 0.53209 | 24.2356 | 2364.759 | 2289.537 | 151.0216
0.7 | 3649:24 | 153.0902 | 108.6408 | 793.8408 | 779.2516 | 452.6903 | 550.1041 | 86.7887 | 0.53988 | 23.8395 | 2357.851 | 2339.095 | 150.9793
0.70835 | 3651:08 | 153.3717 | 108.6482 | 793.3814 | 779.03 | 452.75 | 548.9722 | 86.4739 | 0.53808 | 23.9746 | 2355.561 | 2350.958 | 151.0867
0.71667 | 3654:08 | 153.7964 | 108.7438 | 793.0681 | 778.6628 | 452.6278 | 548.9667 | 87.2422 | 0.54446 | 24.0691 | 2362.182 | 2317.972 | 151.1518
0.72501 | 3655:08 | 153.4887 | 108.7524 | 793.4457 | 778.269 | 452.7498 | 548.3818 | 87.3944 | 0.51668 | 24.0467 | 2344.868 | 2325.834 | 151.2342
0.73334 | 3655:07 | 153.6271 | 108.6433 | 793.3859 | 778.8347 | 451.9824 | 547.6552 | 86.5549 | 0.54325 | 24.0051 | 2404.969 | 2325.134 | 151.1983
0.74168 | 3655:50 | 153.765 | 108.3764 | 793.838 | 779.0089 | 451.7991 | 546.9882 | 86.5831 | 0.55585 | 24.1047 | 2348.39 | 2342.689 | 151.2598
0.75 | 3654:40 | 153.5811 | 108.3287 | 792.7781 | 778.3994 | 451.2868 | 547.0684 | 87.2291 | 0.54929 | 23.9087 | 2380.4 | 2344.503 | 151.193
0.75835 | 3654:12 | 153.3565 | 108.2431 | 793.4 | 778.6151 | 452.9424 | 548.8012 | 87.3505 | 0.55985 | 23.8908 | 2363.136 | 2336.277 | 151.2022
0.76667 | 3657:31 | 153.4159 | 108.1377 | 793.7396 | 778.1095 | 452.257 | 545.3665 | 86.7244 | 0.46456 | 24.0065 | 2392.27 | 2347.329 | 151.2204
0.77501 | 3655:56 | 153.4064 | 108.0713 | 793.3908 | 778.5524 | 451.8865 | 544.6419 | 86.5898 | 0.44582 | 23.9835 | 2345.746 | 2331.137 | 151.1645
0.78333 | 3656:02 | 153.7971 | 107.9976 | 793.2278 | 777.8919 | 452.4818 | 546.1823 | 87.2376 | 0.46993 | 24.0567 | 2388.668 | 2343.549 | 151.0892
0.79168 | 3654:27 | 153.4688 | 107.9272 | 793.0305 | 778.1789 | 451.8331 | 544.238 | 87.1468 | 0.52586 | 24.129 | 2341.388 | 2353.167 | 151.1046
0.8 | 3653:51 | 153.4735 | 108.1062 | 793.7369 | 778.5949 | 452.5753 | 544.8361 | 86.5222 | 0.51506 | 23.8704 | 2362.906 | 2319.715 | 151.0739
0.80834 | 3649:07 | 153.4319 | 108.3119 | 793.7697 | 778.8051 | 452.7912 | 548.7626 | 86.4387 | 0.56545 | 24.2322 | 2399.578 | 2319.186 | 150.9984
0.81667 | 3650:12 | 153.0982 | 108.463 | 793.7747 | 779.0468 | 452.1972 | 547.4995 | 87.2697 | 0.51161 | 24.1953 | 2364.786 | 2320.531 | 151.0797
0.82501 | 3650:15 | 153.0535 | 108.5576 | 794.414 | 779.0184 | 452.6436 | 548.3549 | 87.317 | 0.55916 | 23.9687 | 2358.729 | 2311.82 | 151.023
0.83336 | 3650:10 | 153.7155 | 108.6567 | 793.3329 | 778.6588 | 452.4114 | 548.6204 | 86.4326 | 0.53333 | 23.8432 | 2356.666 | 2336.712 | 151.0586
0.84168 | 3652:01 | 153.3174 | 108.7477 | 793.9717 | 778.5978 | 451.3887 | 546.9807 | 86.3319 | 0.5515 | 23.9833 | 2370.089 | 2312.184 | 151.0766
0.85003 | 3651:59 | 153.5829 | 108.7187 | 793.787 | 778.1427 | 451.9774 | 547.7324 | 87.2259 | 0.53097 | 23.8999 | 2380.231 | 2315.407 | 151.0991
0.85834 | 3651:54 | 153.6081 | 108.833 | 794.4023 | 779.5275 | 450.972 | 547.2404 | 86.8138 | 0.51127 | 24.038 | 2385.288 | 2353.6 | 151.0848
0.86669 | 3651:56 | 153.2026 | 108.8375 | 793.9941 | 778.6027 | 451.1298 | 546.0187 | 86.427 | 0.51736 | 23.9973 | 2389.115 | 2341.5 | 151.067
0.87501 | 3652:13 | 153.6363 | 108.5139 | 792.8303 | 778.3649 | 451.9135 | 548.4199 | 86.4409 | 0.51199 | 24.1283 | 2358.275 | 2332.881 | 151.0815
0.88336 | 3652:33 | 153.1829 | 108.2187 | 792.7806 | 778.2593 | 451.2574 | 546.7562 | 87.2337 | 0.51455 | 23.7724 | 2372.613 | 2324.441 | 151.0864
0.89168 | 3650:31 | 153.7949 | 108.0416 | 792.0062 | 778.2999 | 452.4288 | 548.8917 | 87.2783 | 0.54699 | 23.9109 | 2397.967 | 2304.466 | 150.9879
0.90002 | 3651:15 | 153.2159 | 107.805 | 792.2458 | 778.6263 | 450.9894 | 546.0452 | 86.5751 | 0.5447 | 23.952 | 2372.954 | 2339.961 | 150.9844
0.90834 | 3649:18 | 153.407 | 107.7274 | 791.9914 | 778.3538 | 450.8111 | 546.7312 | 86.3568 | 0.53923 | 24.1421 | 2393.053 | 2312.273 | 150.9249
0.91669 | 3647:44 | 152.8509 | 107.5282 | 792.0233 | 777.9554 | 451.4824 | 547.2164 | 87.046 | 0.53369 | 24.0382 | 2373.921 | 2317.952 | 150.8784
0.92501 | 3646:58 | 153.4618 | 107.8678 | 792.4736 | 778.2077 | 452.0088 | 548.1225 | 87.2299 | 0.57696 | 24.0426 | 2373.664 | 2298.388 | 150.8126
0.93336 | 3645:30 | 153.3305 | 108.0963 | 791.9657 | 778.1782 | 452.3767 | 547.918 | 86.8215 | 0.56135 | 23.8487 | 2370.663 | 2333.841 | 150.8116
0.94168 | 3646:18 | 152.9462 | 108.3048 | 792.9349 | 779.064 | 451.2013 | 546.5756 | 86.3632 | 0.56988 | 24.1133 | 2373.869 | 2324.365 | 150.8504
0.95002 | 3648:55 | 153.1199 | 108.4278 | 792.8006 | 778.2894 | 451.0949 | 547.7059 | 86.8651 | 0.53114 | 23.8978 | 2364.471 | 2279.432 | 150.8911
0.95834 | 3649:38 | 153.278 | 108.4981 | 792.2067 | 778.3228 | 450.8826 | 547.2896 | 87.3122 | 0.5648 | 24.0181 | 2344.698 | 2340.378 | 150.9716
0.96669 | 3650:48 | 153.8279 | 108.5337 | 792.1255 | 778.2221 | 450.6547 | 547.1913 | 86.9959 | 0.5969 | 24.013 | 2368.36 | 2320.842 | 150.9958
0.97501 | 3651:25 | 153.5121 | 108.6341 | 792.4087 | 777.7986 | 452.0602 | 547.0147 | 86.4264 | 0.58831 | 23.9199 | 2355.635 | 2318.032 | 151.0365
0.98335 | 3653:12 | 153.2372 | 108.6432 | 792.8268 | 778.2877 | 450.4323 | 546.1355 | 86.3767 | 0.57723 | 24.206 | 2383.281 | 2324.616 | 151.0887
0.99167 | 3654:01 | 153.3736 | 108.2843 | 792.5826 | 778.6719 | 450.4612 | 545.4097 | 87.1056 | 0.55291 | 24.0752 | 2336.261 | 2332.096 | 151.1351
1 | 3652:49 | 153.365 | 108.1253 | 792.8321 | 778.2529 | 451.2443 | 547.4349 | 87.2234 | 0.56386 | 23.9241 | 2352.21 | 2330.054 | 151.1351
1.0083 | 3653:32 | 153.3607 | 107.9987 | 793.0834 | 777.907 | 450.2951 | 545.1712 | 86.4808 | 0.56829 | 24.0661 | 2381.588 | 2338.954 | 151.1646
1.0167 | 3652:31 | 153.7895 | 107.8431 | 792.7325 | 777.9496 | 450.7299 | 546.403 | 86.2844 | 0.54567 | 23.8153 | 2402.823 | 2335.915 | 151.0991
1.025 | 3650:44 | 153.7931 | 107.6503 | 792.6268 | 778.4777 | 450.2478 | 546.0471 | 87.099 | 0.53753 | 23.8977 | 2384.424 | 2323.078 | 151.0491
1.0333 | 3649:10 | 152.9786 | 107.8957 | 792.938 | 778.3636 | 450.7318 | 546.1066 | 86.9525 | 0.56411 | 23.9445 | 2369.485 | 2321.854 | 150.9518
1.0417 | 3649:31 | 153.0631 | 108.1016 | 793.2993 | 778.3286 | 450.6706 | 544.9457 | 86.5976 | 0.58452 | 23.7967 | 2374.282 | 2307.317 | 150.9543
1.05 | 3649:40 | 153.59 | 108.3 | 792.916 | 778.416 | 450.1623 | 545.8432 | 86.2576 | 0.59948 | 23.9668 | 2365.448 | 2354.305 | 150.9902
1.0583 | 3652:31 | 153.4673 | 108.4352 | 792.1292 | 778.3566 | 450.9895 | 546.5483 | 86.6322 | 0.55523 | 24.0896 | 2373.995 | 2321.343 | 151.0602
1.0667 | 3653:54 | 153.4343 | 108.6172 | 792.4366 | 778.0198 | 450.86 | 545.5861 | 87.3589 | 0.5551 | 24.1336 | 2369.246 | 2323.116 | 151.1734
1.075 | 3656:25 | 153.5897 | 108.7113 | 792.6516 | 777.8657 | 449.5245 | 545.4771 | 87.0966 | 0.57684 | 24.0252 | 2340.466 | 2345.223 | 151.2156
1.0834 | 3655:07 | 153.8242 | 108.4782 | 792.6375 | 778.8761 | 450.8833 | 547.5969 | 86.3551 | 0.57598 | 24.1225 | 2376.227 | 2314 | 151.1733
1.0917 | 3653:57 | 153.5839 | 108.2214 | 793.0962 | 778.3741 | 449.5778 | 544.3651 | 86.462 | 0.5428 | 23.946 | 2371.82 | 2318.048 | 151.0492
1.1 | 3652:07 | 153.5228 | 108.0505 | 792.9182 | 778.8922 | 450.8947 | 546.5533 | 87.2978 | 0.53456 | 23.9688 | 2376.513 | 2337.19 | 150.9649
1.1083 | 3648:16 | 153.5193 | 107.9165 | 792.8547 | 777.9521 | 450.4391 | 545.9083 | 87.0444 | 0.55474 | 23.9 | 2375.529 | 2332.346 | 150.8347
1.1167 | 3647:43 | 153.213 | 107.6844 | 793.4226 | 778.2736 | 450.4971 | 546.2745 | 86.3334 | 0.54442 | 23.9367 | 2363.534 | 2338.086 | 150.8199
1.125 | 3645:19 | 153.5082 | 107.6665 | 793.1021 | 777.7816 | 451.1956 | 546.5944 | 86.3961 | 0.53442 | 24.0644 | 2346.413 | 2344.767 | 150.7188
1.1334 | 3644:35 | 153.3423 | 107.6118 | 792.6476 | 777.9291 | 450.2068 | 544.4853 | 87.2632 | 0.5497 | 24.0596 | 2371.775 | 2297.61 | 150.6722
1.1417 | 3640:48 | 152.8337 | 108.0103 | 793.6212 | 777.9205 | 451.9532 | 547.12 | 87.021 | 0.56117 | 24.1447 | 2387.471 | 2317.528 | 150.5216
1.15 | 3642:20 | 153.2876 | 108.2301 | 794.003 | 778.9053 | 450.5817 | 546.025 | 86.2391 | 0.5715 | 23.8899 | 2344.947 | 2316.09 | 150.5643
1.1583 | 3641:59 | 152.8781 | 108.235 | 792.7025 | 778.3541 | 450.9504 | 546.4316 | 86.9487 | 0.54746 | 23.8821 | 2356.599 | 2329.714 | 150.617
1.1667 | 3644:56 | 152.7372 | 108.4517 | 792.7106 | 778.4338 | 450.3907 | 545.5868 | 87.2202 | 0.53292 | 23.875 | 2369.582 | 2328.671 | 150.7282
1.175 | 3646:50 | 153.135 | 108.5406 | 793.1682 | 778.7177 | 450.7745 | 546.3369 | 87.1823 | 0.54098 | 24.0297 | 2341.282 | 2358.673 | 150.827
1.1833 | 3649:27 | 153.2361 | 108.6314 | 792.623 | 778.4299 | 448.8509 | 542.4836 | 86.3966 | 0.56586 | 23.8588 | 2365.02 | 2328.818 | 150.9397
1.1917 | 3650:11 | 153.2005 | 108.6524 | 793.1899 | 778.5424 | 449.6124 | 543.3184 | 86.3312 | 0.52366 | 23.9213 | 2359.321 | 2323.416 | 151.0504
1.2 | 3651:45 | 153.3756 | 108.384 | 792.8533 | 778.8093 | 450.0045 | 544.8086 | 87.1845 | 0.52106 | 23.9046 | 2371.057 | 2305.558 | 151.0721
1.2083 | 3651:49 | 153.5767 | 108.2868 | 792.74 | 778.9321 | 448.5297 | 544.222 | 87.1177 | 0.5349 | 23.9858 | 2375.56 | 2343.482 | 151.0724
1.2167 | 3652:25 | 153.5292 | 108.1595 | 793.543 | 778.4968 | 449.1697 | 543.5662 | 86.2805 | 0.55638 | 24.1079 | 2357.405 | 2343.556 | 151.0567
1.225 | 3650:26 | 153.8687 | 108.0714 | 793.1551 | 777.8603 | 449.2534 | 543.9986 | 86.3443 | 0.5264 | 23.9082 | 2347.66 | 2310.521 | 151.0361
1.2333 | 3651:41 | 153.3196 | 107.9882 | 793.5265 | 778.7501 | 448.8633 | 544.2285 | 87.3751 | 0.53426 | 23.8737 | 2371.951 | 2326.412 | 151.0391
1.2417 | 3650:06 | 153.5192 | 107.914 | 794.1206 | 778.0627 | 448.3808 | 543.5685 | 86.7462 | 0.56611 | 23.8435 | 2355.591 | 2307.327 | 150.9957
1.25 | 3649:20 | 153.1405 | 107.8552 | 793.5859 | 777.6107 | 449.7274 | 544.9322 | 86.2877 | 0.55283 | 23.9845 | 2373.145 | 2330.688 | 150.9831
1.2584 | 3648:18 | 153.3019 | 107.8688 | 793.364 | 778.4955 | 449.835 | 544.4854 | 86.6727 | 0.54427 | 23.6505 | 2366.766 | 2362.132 | 150.9673
1.2667 | 3647:47 | 153.6507 | 107.8568 | 793.3726 | 778.6949 | 448.7933 | 542.6795 | 87.2814 | 0.50906 | 23.9498 | 2378.092 | 2341.928 | 150.9028
1.275 | 3645:58 | 152.9475 | 107.8827 | 794.2101 | 778.4685 | 449.8718 | 544.5781 | 86.8113 | 0.49746 | 23.7478 | 2342.545 | 2327.452 | 150.8374
1.2833 | 3645:19 | 153.1908 | 108.0708 | 794.1934 | 778.1175 | 449.6534 | 544.4123 | 86.2784 | 0.49863 | 23.7827 | 2347.668 | 2312.189 | 150.7999
1.2917 | 3646:21 | 153.4181 | 108.1707 | 793.7785 | 778.0369 | 450.0889 | 545.1091 | 86.1442 | 0.48913 | 24.0081 | 2362.309 | 2303.067 | 150.8691
1.3 | 3647:40 | 153.0619 | 108.319 | 794.2194 | 778.8535 | 449.733 | 544.8682 | 86.982 | 0.50243 | 24.0362 | 2363.18 | 2306.622 | 150.9326
1.3084 | 3649:33 | 153.1916 | 108.4678 | 793.3206 | 778.3644 | 449.7492 | 543.1785 | 87.0451 | 0.54737 | 23.8754 | 2369.527 | 2323.468 | 151.0145
1.3167 | 3649:26 | 153.421 | 108.4921 | 793.7188 | 778.4394 | 448.9999 | 544.7188 | 86.7672 | 0.5617 | 23.9734 | 2376.03 | 2348.263 | 151.0019
1.325 | 3653:10 | 153.3026 | 108.5453 | 793.3469 | 777.9412 | 448.3192 | 542.5502 | 86.1431 | 0.56537 | 24.1421 | 2369.613 | 2331.858 | 151.1336
1.3333 | 3653:32 | 153.4327 | 108.5463 | 793.3212 | 777.601 | 448.8273 | 543.2385 | 86.8875 | 0.51114 | 24.0353 | 2379.098 | 2360.43 | 151.1809
1.3417 | 3653:25 | 153.5765 | 108.6359 | 793.7707 | 778.5657 | 449.0587 | 544.2 | 87.1572 | 0.53947 | 23.8959 | 2367.494 | 2354.292 | 151.164
1.35 | 3655:57 | 154.0748 | 108.3859 | 793.4297 | 778.1827 | 448.1432 | 544.0546 | 86.3012 | 0.56781 | 23.6884 | 2363.901 | 2336.128 | 151.2562
1.3583 | 3654:40 | 153.5656 | 108.307 | 792.9042 | 778.5763 | 448.4591 | 543.2543 | 86.4433 | 0.52885 | 24.1003 | 2368.934 | 2337.206 | 151.2279
1.3667 | 3654:31 | 153.5167 | 108.0675 | 792.7569 | 778.7421 | 449.1624 | 543.2821 | 87.0219 | 0.50445 | 23.8345 | 2341.337 | 2321.747 | 151.2157
1.375 | 3653:50 | 153.8441 | 107.9232 | 793.4393 | 778.6973 | 447.9859 | 543.262 | 87.2105 | 0.52003 | 23.9826 | 2350.993 | 2307.179 | 151.1818
1.3833 | 3652:41 | 153.4451 | 107.8672 | 793.319 | 778.2761 | 449.0838 | 544.5586 | 86.7499 | 0.53304 | 23.8292 | 2366.891 | 2314.229 | 151.1524
1.3917 | 3651:25 | 153.3739 | 107.8338 | 793.0717 | 778.7227 | 448.544 | 543.7607 | 86.155 | 0.55874 | 24.0515 | 2380.753 | 2329.865 | 151.0935
1.4 | 3649:03 | 153.4255 | 107.7535 | 793.1187 | 778.8972 | 449.4448 | 543.7405 | 86.7418 | 0.50529 | 23.872 | 2353.932 | 2303.399 | 150.98
1.4083 | 3650:20 | 153.7426 | 107.7071 | 793.3202 | 778.712 | 449.2431 | 543.6071 | 87.0882 | 0.5315 | 23.7937 | 2346.508 | 2333.893 | 151.02
1.4167 | 3649:11 | 153.4494 | 107.8925 | 793.2281 | 778.3312 | 447.9104 | 542.4984 | 86.6365 | 0.57361 | 23.9313 | 2337.808 | 2338.939 | 151.027
1.425 | 3648:40 | 153.4384 | 108.2747 | 792.4838 | 778.8912 | 448.7986 | 543.4136 | 86.1071 | 0.55721 | 23.9824 | 2371.586 | 2316.344 | 150.9554
1.4333 | 3650:36 | 153.5258 | 108.4776 | 792.5018 | 778.7354 | 448.3976 | 542.8068 | 86.4005 | 0.54823 | 23.9096 | 2380.974 | 2316.776 | 151.0168
1.4417 | 3652:00 | 153.3218 | 108.6372 | 793.2911 | 779.0039 | 448.1963 | 542.784 | 87.1841 | 0.53658 | 23.9588 | 2356.104 | 2320.209 | 151.1335
1.45 | 3653:07 | 153.4251 | 108.7272 | 793.2054 | 778.7496 | 447.2372 | 540.5513 | 86.8903 | 0.5374 | 23.7448 | 2337.873 | 2358.063 | 151.1072
1.4584 | 3653:53 | 153.491 | 108.749 | 793.9572 | 779.071 | 447.9281 | 543.026 | 86.1242 | 0.52588 | 23.9553 | 2330.087 | 2319.047 | 151.1352
1.4667 | 3653:38 | 153.5319 | 108.3719 | 793.0363 | 778.9031 | 447.9162 | 542.9059 | 86.1702 | 0.51358 | 24.0193 | 2349.912 | 2300.157 | 151.1017
1.475 | 3651:37 | 153.3311 | 108.2701 | 793.4166 | 779.2383 | 448.7351 | 543.1321 | 86.9939 | 0.50446 | 24.0664 | 2349.585 | 2324.306 | 151.0159
1.4833 | 3649:07 | 153.2435 | 108.0785 | 793.5776 | 779.364 | 447.7251 | 542.8819 | 87.0674 | 0.5233 | 23.9879 | 2351.945 | 2346.021 | 150.8943
1.4917 | 3648:21 | 153.3712 | 107.9565 | 792.8019 | 778.2861 | 449.4266 | 545.0455 | 86.6108 | 0.54936 | 23.8604 | 2379.74 | 2346.095 | 150.8801
1.5 | 3647:37 | 153.6957 | 107.7992 | 793.5365 | 778.32 | 449.2003 | 544.0837 | 86.2076 | 0.53321 | 24.1305 | 2349.347 | 2306.449 | 150.8297
1.5084 | 3645:30 | 153.0279 | 107.7507 | 793.5577 | 778.7979 | 448.9315 | 543.7306 | 86.8124 | 0.50781 | 23.7117 | 2337.149 | 2368.71 | 150.7447
1.5167 | 3642:45 | 152.8345 | 107.6718 | 793.0118 | 778.491 | 449.0111 | 542.4136 | 87.1837 | 0.53109 | 24.1469 | 2382.478 | 2334.72 | 150.6811
1.525 | 3643:10 | 152.6585 | 107.943 | 792.6116 | 778.8049 | 449.77 | 545.0823 | 86.5904 | 0.55141 | 23.8875 | 2354.85 | 2319.166 | 150.6376
1.5333 | 3642:05 | 153.1927 | 108.1941 | 793.4382 | 779.0698 | 449.4724 | 544.0464 | 86.171 | 0.5276 | 23.7966 | 2385.162 | 2308.581 | 150.6313
1.5417 | 3643:16 | 153.0161 | 108.3283 | 793.111 | 778.7866 | 449.1471 | 543.5776 | 86.8652 | 0.50005 | 23.9268 | 2354.937 | 2284.566 | 150.69
1.55 | 3644:36 | 153.2178 | 108.4885 | 793.0779 | 778.6356 | 449.0512 | 543.796 | 87.0554 | 0.49661 | 23.8592 | 2347.123 | 2346.713 | 150.7908
1.5583 | 3644:43 | 152.7799 | 108.5919 | 793.0765 | 778.4266 | 448.5435 | 543.414 | 86.2524 | 0.52948 | 23.8363 | 2365.089 | 2308.187 | 150.795
1.5667 | 3646:28 | 153.0232 | 108.6853 | 793.5545 | 778.8835 | 448.5006 | 542.9106 | 86.1651 | 0.50355 | 24.0082 | 2360.372 | 2351.047 | 150.8811
1.575 | 3648:11 | 153.0798 | 108.6996 | 793.2752 | 779.3235 | 447.9525 | 542.7545 | 86.8608 | 0.50507 | 23.8299 | 2374.828 | 2309.904 | 150.9313
1.5833 | 3649:26 | 153.2053 | 108.7375 | 793.4614 | 778.8661 | 447.977 | 543.1169 | 87.0566 | 0.52465 | 23.9913 | 2371.971 | 2311.078 | 150.993
1.5917 | 3650:17 | 153.2969 | 108.4011 | 793.4797 | 778.9025 | 447.5323 | 542.0411 | 86.1123 | 0.54799 | 23.8473 | 2356.505 | 2296.607 | 151.0295
1.6 | 3650:06 | 153.6128 | 108.195 | 793.6031 | 778.3831 | 447.8546 | 542.0442 | 86.0854 | 0.52461 | 23.9595 | 2369.907 | 2337.078 | 151.0204
1.6083 | 3649:28 | 153.5346 | 108.1333 | 794.077 | 778.8446 | 448.1722 | 542.4841 | 86.7838 | 0.51412 | 23.9837 | 2367.739 | 2329.468 | 150.993
1.6167 | 3647:41 | 153.3346 | 107.9099 | 793.2455 | 779.0078 | 448.1715 | 541.8932 | 87.1749 | 0.51077 | 23.7425 | 2369.727 | 2345.308 | 150.9114
1.625 | 3648:21 | 153.7328 | 107.8642 | 793.6918 | 778.4872 | 447.9955 | 542.924 | 86.2107 | 0.52713 | 23.8729 | 2360.038 | 2315.608 | 150.9377
1.6334 | 3647:56 | 153.1345 | 107.8415 | 793.1407 | 778.9203 | 447.7206 | 542.4792 | 86.0009 | 0.51177 | 24.1769 | 2378.167 | 2308.222 | 150.9023
1.6417 | 3645:22 | 153.0166 | 107.759 | 793.3534 | 779.0599 | 448.1122 | 542.7518 | 86.8014 | 0.48948 | 23.8535 | 2357.157 | 2313.92 | 150.8464
1.65 | 3645:59 | 153.0182 | 107.9902 | 793.6664 | 778.1898 | 448.501 | 543.7151 | 86.92 | 0.51542 | 24.0855 | 2380.888 | 2310.346 | 150.8574
1.6583 | 3645:23 | 153.1166 | 108.1553 | 793.7525 | 778.0527 | 448.2086 | 542.8577 | 86.2601 | 0.54777 | 23.9758 | 2378.446 | 2310.172 | 150.9166
1.6667 | 3647:31 | 153.1056 | 108.2401 | 793.6446 | 778.5019 | 447.6396 | 541.7245 | 86.0485 | 0.53968 | 23.8002 | 2361.822 | 2299.41 | 151.0028
1.675 | 3649:41 | 153.5972 | 108.3174 | 793.175 | 778.4863 | 447.6313 | 542.3746 | 86.6865 | 0.51245 | 23.9052 | 2355.771 | 2338.801 | 151.0724
1.6834 | 3652:14 | 153.1816 | 108.4485 | 793.1265 | 779.1545 | 447.171 | 541.8589 | 87.1258 | 0.5229 | 23.8844 | 2369.258 | 2336.986 | 151.1457
1.6917 | 3652:11 | 153.187 | 108.4814 | 793.0733 | 778.851 | 447.3027 | 542.5884 | 86.6239 | 0.53599 | 23.7909 | 2357.493 | 2304.39 | 151.1531
1.7 | 3655:08 | 153.1516 | 108.534 | 792.9174 | 778.5953 | 446.0326 | 540.2815 | 86.0129 | 0.52027 | 23.9867 | 2362.629 | 2355.519 | 151.298
1.7083 | 3656:34 | 153.2518 | 108.5498 | 793.1323 | 778.444 | 446.3861 | 541.3737 | 86.4197 | 0.48839 | 23.8172 | 2349.628 | 2322.717 | 151.2853
1.7167 | 3657:16 | 153.8245 | 108.582 | 793.2628 | 779.1703 | 446.5511 | 540.4467 | 87.056 | 0.48905 | 23.718 | 2364.669 | 2325.344 | 151.3509
1.725 | 3658:33 | 153.466 | 108.6424 | 793.4493 | 778.4445 | 445.4743 | 540.1946 | 86.8485 | 0.49922 | 23.9317 | 2364.83 | 2343.009 | 151.4357
1.7333 | 3658:30 | 153.6207 | 108.2818 | 793.7294 | 778.7854 | 445.5076 | 539.8576 | 86.1585 | 0.53376 | 24.0835 | 2365.728 | 2344.149 | 151.3191
1.7417 | 3656:56 | 153.2958 | 108.1347 | 793.2734 | 779.0562 | 446.6094 | 541.1569 | 86.8481 | 0.50657 | 23.9385 | 2356.874 | 2329.557 | 151.3081
1.75 | 3653:35 | 153.4118 | 107.9532 | 792.9658 | 779.0135 | 447.2138 | 540.8055 | 87.1521 | 0.51063 | 24.0377 | 2351.758 | 2305.917 | 151.1514
1.7583 | 3651:35 | 153.8616 | 107.8908 | 793.7656 | 779.0656 | 447.3841 | 541.2969 | 86.8251 | 0.53371 | 23.9768 | 2374.178 | 2332.26 | 151.0477
1.7667 | 3649:16 | 153.3978 | 107.83 | 793.5779 | 778.6272 | 446.7627 | 541.5455 | 86.0844 | 0.47723 | 23.8496 | 2368.726 | 2299.667 | 150.9488
1.775 | 3646:41 | 153.0546 | 107.7537 | 794.0792 | 778.5805 | 446.404 | 540.7578 | 86.3259 | 0.5092 | 23.8071 | 2352.013 | 2315.463 | 150.8347
1.7833 | 3647:29 | 152.9568 | 107.9965 | 792.8555 | 778.9973 | 447.5795 | 541.8027 | 87.0272 | 0.47358 | 23.9698 | 2375.672 | 2296.945 | 150.8702
1.7917 | 3645:36 | 153.526 | 108.0929 | 793.1624 | 778.75 | 447.706 | 541.1949 | 86.623 | 0.49458 | 23.8839 | 2366.462 | 2338.335 | 150.8362
1.8 | 3647:18 | 152.9835 | 108.2283 | 792.8979 | 779.4811 | 446.6134 | 541.2599 | 85.9672 | 0.51967 | 23.9894 | 2372.111 | 2344.415 | 150.8344
1.8083 | 3646:56 | 152.9082 | 108.3304 | 794.1146 | 779.1068 | 447.7753 | 541.931 | 86.3624 | 0.48204 | 23.8137 | 2366.414 | 2341.096 | 150.8303
1.8167 | 3647:31 | 153.0411 | 108.3834 | 793.4966 | 778.6053 | 447.1909 | 540.239 | 87.069 | 0.47785 | 23.8583 | 2363.93 | 2310.952 | 150.835
1.825 | 3647:58 | 153.0346 | 108.3579 | 793.4343 | 779.0124 | 446.6957 | 540.6373 | 86.6562 | 0.50973 | 23.719 | 2355.288 | 2329.986 | 150.8611
1.8334 | 3649:09 | 153.5413 | 108.4346 | 793.3466 | 778.6565 | 446.2629 | 539.3721 | 86.1238 | 0.49097 | 23.8348 | 2348.156 | 2325.35 | 150.9386
1.8417 | 3649:02 | 153.2501 | 108.4636 | 793.1611 | 778.7767 | 445.8171 | 540.3835 | 86.3519 | 0.49523 | 23.869 | 2352.181 | 2329.427 | 150.9483
1.85 | 3650:25 | 152.9668 | 108.5432 | 792.6358 | 778.9357 | 446.7778 | 541.3367 | 86.9625 | 0.49452 | 24.007 | 2361.803 | 2317.536 | 150.9851
1.8583 | 3650:12 | 153.7888 | 108.5709 | 792.9354 | 778.2985 | 446.1796 | 540.759 | 86.8388 | 0.5224 | 23.9841 | 2356.757 | 2297.248 | 151.0221
1.8667 | 3650:46 | 153.6497 | 108.5789 | 792.9231 | 778.8494 | 445.5438 | 539.6595 | 86.3196 | 0.54064 | 23.9492 | 2359.129 | 2325.806 | 151.0143
1.875 | 3651:14 | 153.3075 | 108.373 | 792.9482 | 779.1369 | 446.2316 | 540.3636 | 86.0933 | 0.50212 | 24.1094 | 2335.302 | 2327.574 | 151.0322
1.8834 | 3650:14 | 153.2079 | 108.2708 | 793.3757 | 778.7733 | 446.411 | 538.9803 | 86.7615 | 0.49055 | 23.7928 | 2379.768 | 2338.296 | 150.9866
1.8917 | 3650:12 | 153.1042 | 108.1461 | 793.2791 | 778.6244 | 445.2465 | 539.1755 | 87.037 | 0.48369 | 23.9117 | 2335.249 | 2321.316 | 150.9613
1.9 | 3649:24 | 153.2706 | 108.0057 | 793.0793 | 778.7728 | 445.0718 | 538.6583 | 86.2905 | 0.49123 | 23.913 | 2362.077 | 2333.092 | 150.9646
1.9083 | 3648:19 | 152.9884 | 107.963 | 792.9985 | 779.3111 | 444.811 | 539.0998 | 86.003 | 0.4861 | 23.8154 | 2341.043 | 2318.303 | 150.9458
1.9167 | 3647:47 | 153.0867 | 107.8732 | 793.141 | 778.7407 | 445.9027 | 539.8718 | 86.7513 | 0.45786 | 23.6537 | 2343.634 | 2345.735 | 150.8865
1.925 | 3644:40 | 153.1407 | 107.7789 | 793.4651 | 778.8671 | 446.7388 | 540.5171 | 87.0165 | 0.47506 | 23.9628 | 2356.732 | 2314.302 | 150.7757
1.9333 | 3644:33 | 152.9712 | 107.9119 | 793.2084 | 778.8033 | 446.1342 | 539.7783 | 86.4487 | 0.49195 | 23.8716 | 2333.124 | 2308.147 | 150.7754
1.9417 | 3645:53 | 153.1724 | 108.1206 | 792.9318 | 778.7108 | 446.5644 | 539.7088 | 85.937 | 0.49728 | 23.8966 | 2361.89 | 2349.11 | 150.8326
1.95 | 3646:30 | 153.1318 | 108.2863 | 793.4651 | 779.3705 | 445.7499 | 539.3552 | 86.4759 | 0.47379 | 24.0306 | 2330.465 | 2323.365 | 150.8941
1.9583 | 3647:37 | 153.0584 | 108.3636 | 793.1858 | 779.1657 | 446.6212 | 539.129 | 87.0671 | 0.49301 | 23.8375 | 2354.951 | 2301.637 | 150.9699
1.9667 | 3649:07 | 153.2735 | 108.5074 | 793.1786 | 779.2244 | 445.0857 | 539.31 | 86.2751 | 0.52063 | 24.104 | 2369.579 | 2289.073 | 150.9866
1.975 | 3650:25 | 153.133 | 108.547 | 793.5939 | 778.8731 | 445.3775 | 538.8209 | 86.0747 | 0.50435 | 23.9069 | 2365.06 | 2303.59 | 151.0398
1.9833 | 3652:24 | 153.0843 | 108.6014 | 792.963 | 779.2743 | 444.1222 | 537.4233 | 86.3467 | 0.48702 | 23.6948 | 2348.237 | 2326.531 | 151.1514
1.9917 | 3652:45 | 153.5488 | 108.7468 | 793.9577 | 779.2784 | 444.6032 | 539.004 | 87.1288 | 0.46289 | 23.8188 | 2351.737 | 2322.305 | 151.1914
2 | 3653:43 | 153.4936 | 108.4855 | 792.5931 | 778.4642 | 443.839 | 537.0302 | 86.4978 | 0.4963 | 23.7471 | 2360.939 | 2316.703 | 151.1966
2.0084 | 3654:27 | 153.6327 | 108.2704 | 792.9393 | 778.8475 | 443.4038 | 537.136 | 85.9559 | 0.48914 | 23.7947 | 2367.232 | 2320.633 | 151.192
2.0167 | 3653:50 | 153.4727 | 108.2106 | 792.1182 | 778.3065 | 443.2224 | 536.591 | 86.3282 | 0.47305 | 23.8843 | 2354.802 | 2316.078 | 151.2074
2.025 | 3652:56 | 153.4375 | 108.0947 | 792.5304 | 778.8688 | 443.8 | 537.6092 | 87.0127 | 0.4726 | 23.9584 | 2372.754 | 2336.767 | 151.1823
2.0333 | 3652:56 | 153.3232 | 108.004 | 793.3998 | 778.6526 | 443.4108 | 536.0322 | 86.1597 | 0.50122 | 23.9078 | 2355.917 | 2315.024 | 151.1822
2.0417 | 3651:32 | 153.5403 | 107.944 | 793.2097 | 778.173 | 444.4988 | 538.704 | 86.0572 | 0.49421 | 23.9137 | 2342.213 | 2325.742 | 151.0799
2.05 | 3650:37 | 153.2179 | 107.8035 | 792.8541 | 778.813 | 443.0638 | 536.618 | 86.6378 | 0.48714 | 23.8933 | 2372.264 | 2333.378 | 151.056
2.0584 | 3649:10 | 153.2579 | 107.8162 | 793.3181 | 778.6978 | 444.0688 | 537.4691 | 87.0189 | 0.47023 | 23.8743 | 2357.028 | 2312.819 | 150.9853
2.0667 | 3648:49 | 153.1938 | 107.8971 | 793.0168 | 778.2905 | 442.8611 | 535.8044 | 86.4638 | 0.46153 | 23.939 | 2339.827 | 2301.143 | 150.8961
2.075 | 3649:07 | 153.0016 | 108.1278 | 793.1149 | 778.7104 | 443.5013 | 535.9968 | 85.8818 | 0.46114 | 23.8726 | 2371.512 | 2313.136 | 150.9865
2.0833 | 3649:43 | 152.8101 | 108.2298 | 793.6229 | 779.1984 | 444.2752 | 536.1027 | 86.5295 | 0.43907 | 23.8288 | 2358.531 | 2305.291 | 151.0403
2.0917 | 3649:46 | 153.1472 | 108.3183 | 793.596 | 778.5715 | 444.2783 | 537.5329 | 86.9963 | 0.44442 | 23.8832 | 2359.053 | 2334.513 | 150.9865
2.1 | 3649:20 | 153.3543 | 108.4116 | 793.2264 | 778.6215 | 442.9289 | 535.2543 | 86.6031 | 0.48132 | 23.9052 | 2375.965 | 2301.442 | 150.9562
2.1084 | 3649:38 | 153.2542 | 108.5265 | 793.1791 | 779.3938 | 444.1064 | 538.6928 | 85.9599 | 0.46054 | 23.8945 | 2345.529 | 2273.666 | 151.0137
2.1167 | 3649:26 | 153.7079 | 108.5845 | 793.3239 | 778.9903 | 443.9699 | 537.5366 | 86.2701 | 0.45617 | 23.984 | 2355.179 | 2296.513 | 151.0076
2.125 | 3649:56 | 153.2965 | 108.6359 | 793.4545 | 779.4326 | 443.8448 | 537.1136 | 86.8973 | 0.44793 | 23.985 | 2362.035 | 2316.413 | 151.0242
2.1333 | 3651:37 | 153.6382 | 108.6243 | 793.2472 | 779.1306 | 442.8552 | 535.3107 | 86.2744 | 0.4715 | 23.8618 | 2360.591 | 2285.547 | 151.072
2.1417 | 3651:14 | 153.0119 | 108.6102 | 793.1173 | 779.7354 | 443.6518 | 536.9208 | 85.9357 | 0.49376 | 23.9117 | 2373.494 | 2327.544 | 151.0698
2.15 | 3652:00 | 153.1748 | 108.3838 | 794.4809 | 779.0659 | 443.9452 | 537.717 | 86.6989 | 0.46869 | 23.8183 | 2364.644 | 2322.458 | 151.1087
2.1583 | 3648:42 | 152.8967 | 108.2499 | 793.6747 | 778.6614 | 443.0108 | 536.4472 | 87.0284 | 0.46833 | 23.8313 | 2354.363 | 2307.426 | 151.0021
2.1667 | 3649:37 | 153.2503 | 108.1321 | 793.1818 | 778.6501 | 443.0923 | 536.942 | 86.4319 | 0.50395 | 23.8375 | 2361.285 | 2314.822 | 150.9444
2.175 | 3647:54 | 153.5436 | 108.0277 | 792.7775 | 778.9813 | 444.6996 | 537.553 | 85.879 | 0.48775 | 23.8813 | 2354.436 | 2317.967 | 150.9391
2.1833 | 3647:11 | 153.244 | 107.9566 | 793.2961 | 778.9312 | 443.2024 | 535.9457 | 86.4032 | 0.46739 | 23.8563 | 2358.798 | 2336.981 | 150.8875
2.1917 | 3645:47 | 152.8857 | 107.9014 | 793.2006 | 778.9734 | 443.5572 | 535.9445 | 86.8198 | 0.44387 | 23.8775 | 2353.092 | 2321.188 | 150.838
2.2 | 3644:58 | 152.9645 | 107.8461 | 792.8819 | 779.4673 | 443.0644 | 534.9702 | 86.7159 | 0.45526 | 23.8699 | 2332.609 | 2329.152 | 150.7991
2.2083 | 3642:29 | 152.6832 | 107.7946 | 793.2405 | 779.2808 | 444.2411 | 538.3007 | 86.0361 | 0.48603 | 23.9457 | 2359.958 | 2288.514 | 150.7224
2.2167 | 3641:25 | 152.9015 | 107.9877 | 793.4297 | 779.0106 | 445.3161 | 537.0698 | 85.9697 | 0.44856 | 23.7906 | 2344.43 | 2312.65 | 150.6604
2.225 | 3641:49 | 152.6478 | 108.2638 | 793.0031 | 778.6226 | 443.6146 | 536.0804 | 86.8042 | 0.45737 | 23.9136 | 2349.187 | 2287.909 | 150.6826
2.2333 | 3642:33 | 152.7877 | 108.3758 | 793.5291 | 778.9761 | 443.6777 | 536.8548 | 86.8218 | 0.45412 | 23.9453 | 2339.153 | 2327.578 | 150.818
2.2417 | 3645:00 | 152.9092 | 108.5175 | 793.6037 | 779.0442 | 443.5138 | 536.652 | 86.0982 | 0.49066 | 23.9762 | 2346.458 | 2277.006 | 150.8367
2.25 | 3644:33 | 153.3173 | 108.5853 | 793.303 | 779.0265 | 444.666 | 538.1921 | 85.8744 | 0.4639 | 23.7955 | 2368.877 | 2313.111 | 150.8727
2.2584 | 3647:27 | 152.9646 | 108.7007 | 793.2638 | 778.9254 | 444.0773 | 536.8382 | 86.8571 | 0.46093 | 23.87 | 2367.42 | 2358.135 | 150.945
2.2667 | 3649:53 | 153.0346 | 108.7925 | 793.3912 | 779.6076 | 443.3057 | 536.3309 | 86.5187 | 0.48767 | 23.8267 | 2370.626 | 2335.804 | 151.0375
2.275 | 3649:44 | 153.2078 | 108.7556 | 793.0049 | 778.5689 | 440.9884 | 533.3561 | 86.1299 | 0.49425 | 23.8421 | 2380.888 | 2328.169 | 151.0896
2.2833 | 3650:40 | 153.2639 | 108.4641 | 793.7318 | 779.6066 | 443.1406 | 536.7163 | 86.0259 | 0.48265 | 23.8271 | 2356.75 | 2300.834 | 151.1155
2.2917 | 3650:19 | 153.3551 | 108.1862 | 793.8351 | 779.3232 | 442.5659 | 534.7827 | 86.9346 | 0.45586 | 23.689 | 2342.176 | 2367.831 | 151.0891
2.3 | 3650:34 | 153.0387 | 108.0721 | 793.233 | 779.1053 | 442.6384 | 535.7363 | 86.6875 | 0.47261 | 23.7324 | 2383.615 | 2323.387 | 151.1116
2.3083 | 3648:31 | 153.2444 | 107.9289 | 793.3438 | 778.5722 | 443.0028 | 535.5106 | 86.0027 | 0.47476 | 23.6708 | 2365.891 | 2333.201 | 151.0097
2.3167 | 3646:07 | 153.2111 | 107.7013 | 793.3506 | 779.0964 | 443.1756 | 536.7539 | 86.2884 | 0.46026 | 23.7545 | 2356.921 | 2318.486 | 150.9205
2.325 | 3643:18 | 153.1933 | 107.7621 | 793.6326 | 779.3906 | 443.6667 | 536.0111 | 86.9077 | 0.44019 | 23.8456 | 2351.344 | 2315.41 | 150.8076
2.3333 | 3643:23 | 153.1471 | 108.0915 | 793.7012 | 779.5493 | 443.1345 | 534.8287 | 86.6687 | 0.47732 | 23.8557 | 2348.893 | 2335.062 | 150.827
2.3417 | 3645:08 | 152.8297 | 108.2113 | 793.7769 | 778.7133 | 443.2279 | 536.0104 | 86.123 | 0.50901 | 23.9193 | 2367.775 | 2323.661 | 150.8658
2.35 | 3644:39 | 153.1973 | 108.3743 | 793.5672 | 779.3757 | 442.8415 | 535.8858 | 86.0231 | 0.48218 | 24.0211 | 2338.835 | 2318.754 | 150.8455
2.3583 | 3646:37 | 153.3892 | 108.4419 | 793.4412 | 779.6069 | 442.2315 | 534.9108 | 86.8193 | 0.48544 | 23.7681 | 2336.883 | 2302.243 | 150.938
2.3667 | 3647:28 | 153.2584 | 108.5355 | 793.6405 | 779.0466 | 442.5668 | 536.0888 | 86.8036 | 0.48898 | 23.7712 | 2353.226 | 2326.809 | 151.006
2.375 | 3650:34 | 153.0325 | 108.6575 | 793.3588 | 778.835 | 442.2668 | 535.3275 | 85.971 | 0.47746 | 23.7858 | 2352.276 | 2332.281 | 151.1187
2.3834 | 3652:02 | 153.1553 | 108.704 | 793.3604 | 779.2507 | 441.9182 | 535.178 | 86.1533 | 0.43701 | 23.8718 | 2363.997 | 2314.688 | 151.1675
2.3917 | 3653:07 | 153.2743 | 108.622 | 794.2621 | 779.6138 | 441.6328 | 534.5313 | 86.9306 | 0.44581 | 23.8683 | 2342.903 | 2346.721 | 151.2289
2.4 | 3653:27 | 153.6911 | 108.42 | 793.8226 | 779.0465 | 440.869 | 533.8841 | 86.7451 | 0.45632 | 23.7693 | 2349.644 | 2336.251 | 151.2008
2.4083 | 3652:59 | 153.2347 | 108.365 | 793.847 | 778.7191 | 440.9507 | 533.9882 | 86.0648 | 0.48312 | 23.7682 | 2355.785 | 2349.403 | 151.2462
2.4167 | 3652:41 | 153.6682 | 108.2106 | 793.7806 | 779.1447 | 442.139 | 533.6243 | 86.2438 | 0.45559 | 24.0845 | 2344.447 | 2307.524 | 151.1723
2.425 | 3651:09 | 153.5516 | 108.1343 | 792.9354 | 779.3959 | 442.1391 | 534.3081 | 86.684 | 0.45103 | 23.8004 | 2387.975 | 2294.562 | 151.1471
2.4334 | 3651:48 | 153.2523 | 108.0684 | 792.9058 | 778.9743 | 442.2086 | 535.1507 | 86.8135 | 0.4653 | 23.9101 | 2363.892 | 2296.31 | 151.1583
2.4417 | 3651:12 | 153.481 | 107.9907 | 793.0818 | 778.9866 | 441.5504 | 534.7595 | 86.0126 | 0.48969 | 23.7429 | 2374.458 | 2309.04 | 151.1127
2.45 | 3649:52 | 153.3049 | 107.9282 | 792.9717 | 778.7175 | 443.0119 | 536.2613 | 85.9052 | 0.47025 | 23.7807 | 2343.867 | 2324.904 | 151.0581
2.4583 | 3647:59 | 153.3144 | 107.8696 | 793.485 | 778.9188 | 441.0457 | 533.4289 | 86.8764 | 0.46136 | 24.04 | 2355.136 | 2325.77 | 151.0641
2.4667 | 3647:18 | 153.3004 | 107.8805 | 793.9184 | 779.6964 | 442.5062 | 535.4801 | 86.4531 | 0.48146 | 23.6145 | 2354.271 | 2319.581 | 150.9707
2.475 | 3647:03 | 153.3179 | 107.9774 | 793.8799 | 779.6395 | 441.8326 | 535.315 | 85.9536 | 0.458 | 23.8362 | 2343.175 | 2309.192 | 151.0022
2.4834 | 3646:59 | 152.9156 | 108.161 | 794.1262 | 779.6776 | 442.0536 | 534.1892 | 86.0686 | 0.46792 | 23.8883 | 2359.213 | 2345.161 | 150.935
2.4917 | 3647:15 | 152.9475 | 108.3288 | 794.3226 | 779.9097 | 442.8358 | 535.9838 | 86.9027 | 0.4261 | 23.6995 | 2344.453 | 2310.801 | 150.9739
2.5 | 3648:32 | 153.025 | 108.5 | 793.4873 | 779.1711 | 441.814 | 534.6677 | 86.7102 | 0.45126 | 24.0798 | 2357.546 | 2314.322 | 151.0088
2.5083 | 3649:33 | 153.4584 | 108.5828 | 793.9438 | 778.8483 | 441.6161 | 534.9138 | 86.0845 | 0.47514 | 24 | 2354.875 | 2356.18 | 151.0301
2.5167 | 3651:39 | 153.6436 | 108.6571 | 793.9258 | 779.6682 | 441.1206 | 533.3583 | 85.9258 | 0.48636 | 23.916 | 2346.534 | 2333.189 | 151.1046
2.525 | 3651:45 | 153.179 | 108.7354 | 793.4631 | 779.0292 | 442.1088 | 534.4418 | 86.2312 | 0.47794 | 24.0161 | 2346.592 | 2325.969 | 151.134
2.5333 | 3654:01 | 153.7304 | 108.5509 | 793.5293 | 779.2483 | 441.8723 | 534.4279 | 87.0008 | 0.45959 | 24.0533 | 2366.88 | 2331.371 | 151.24
2.5417 | 3652:12 | 153.5424 | 108.3798 | 793.9594 | 779.3523 | 441.9137 | 535.5517 | 86.6755 | 0.48259 | 23.9839 | 2347.841 | 2312.856 | 151.1131
2.55 | 3652:04 | 153.4091 | 108.1385 | 793.9099 | 779.7671 | 440.955 | 534.2906 | 85.8945 | 0.47153 | 23.9386 | 2357.56 | 2348.605 | 151.091
2.5583 | 3651:11 | 153.7668 | 107.9774 | 793.498 | 779.2265 | 441.6315 | 534.0016 | 86.3736 | 0.4189 | 24.0153 | 2339.484 | 2319.042 | 151.0146
2.5667 | 3647:57 | 153.2829 | 107.8847 | 793.3455 | 779.2685 | 442.0163 | 534.1421 | 86.9029 | 0.43488 | 23.9789 | 2371.41 | 2311.005 | 150.9392
2.575 | 3647:24 | 153.3917 | 107.7541 | 793.3558 | 778.7675 | 442.4724 | 534.3928 | 86.4037 | 0.48144 | 23.6969 | 2360.372 | 2313.239 | 150.9316
2.5833 | 3644:16 | 153.4624 | 107.7106 | 793.5569 | 779.8054 | 442.595 | 534.9738 | 85.9395 | 0.44512 | 23.7207 | 2356.478 | 2313.079 | 150.8154
2.5917 | 3644:09 | 152.9901 | 107.8251 | 793.9353 | 779.0475 | 442.6426 | 535.3079 | 86.5847 | 0.44237 | 23.9991 | 2339.532 | 2333.31 | 150.7923
2.6 | 3643:02 | 153.1762 | 108.1052 | 794.0139 | 779.6103 | 442.3653 | 534.6684 | 86.9338 | 0.45393 | 23.994 | 2356.069 | 2308.86 | 150.7455
2.6083 | 3644:21 | 153.0648 | 108.358 | 793.999 | 779.3583 | 442.8029 | 534.0732 | 86.1126 | 0.48534 | 23.9656 | 2340.977 | 2302.286 | 150.7948
2.6167 | 3645:08 | 153.3571 | 108.5123 | 793.993 | 779.5438 | 441.4565 | 533.7034 | 86.0046 | 0.49011 | 23.8044 | 2374.567 | 2309.496 | 150.821
2.625 | 3645:44 | 153.1711 | 108.605 | 793.5736 | 779.4294 | 441.8849 | 533.0533 | 86.7085 | 0.44313 | 23.7701 | 2372.723 | 2316.641 | 150.861
2.6334 | 3646:54 | 153.3947 | 108.6604 | 794.1382 | 779.7224 | 442.2886 | 534.0029 | 87.0062 | 0.44469 | 23.9365 | 2344.371 | 2331.135 | 150.9064
2.6417 | 3649:09 | 153.5007 | 108.7091 | 794.1724 | 778.9871 | 441.2494 | 534.4138 | 86.3858 | 0.47987 | 23.8497 | 2359.145 | 2330.917 | 151.0011
2.65 | 3648:52 | 153.5218 | 108.6008 | 794.4536 | 779.8997 | 441.3238 | 534.7394 | 85.9031 | 0.45358 | 23.7586 | 2346.889 | 2327.249 | 151.0205
2.6583 | 3651:02 | 153.2498 | 108.4523 | 793.7193 | 779.3596 | 441.5301 | 532.9099 | 86.2775 | 0.4344 | 23.943 | 2326.836 | 2323.749 | 151.0617
2.6667 | 3651:29 | 153.1022 | 108.2744 | 793.1722 | 779.4324 | 441.1051 | 532.9323 | 86.8868 | 0.43416 | 23.7388 | 2360.145 | 2329.997 | 151.1338
2.675 | 3649:16 | 153.6304 | 108.0705 | 792.9531 | 780.0218 | 441.2182 | 534.106 | 86.6262 | 0.46174 | 23.8804 | 2357.086 | 2343.692 | 151.0122
2.6833 | 3648:45 | 152.971 | 107.9926 | 793.5161 | 779.0903 | 441.621 | 534.0189 | 85.9875 | 0.48027 | 23.7393 | 2371.626 | 2344.442 | 150.9668
2.6917 | 3648:16 | 153.1806 | 107.9179 | 793.6809 | 779.3196 | 441.1995 | 533.8015 | 86.3522 | 0.45752 | 24.0057 | 2349.735 | 2351.164 | 150.9922
2.7 | 3646:51 | 153.5174 | 107.7942 | 793.6525 | 779.4466 | 441.8616 | 533.9228 | 86.9827 | 0.45013 | 23.834 | 2386.329 | 2301.441 | 150.9316
2.7083 | 3647:06 | 153.0931 | 107.7826 | 793.0813 | 778.7523 | 441.8768 | 534.08 | 86.5646 | 0.48925 | 23.9443 | 2340.787 | 2326.346 | 150.8886
2.7167 | 3645:05 | 153.0815 | 108.1346 | 793.9064 | 779.1037 | 441.3651 | 534.0348 | 86.0178 | 0.46542 | 23.8699 | 2371.406 | 2323.001 | 150.8357
2.725 | 3647:18 | 153.0896 | 108.4056 | 794.3124 | 779.7796 | 440.7061 | 533.0316 | 86.117 | 0.4518 | 23.9155 | 2344.285 | 2340.378 | 150.9234
2.7334 | 3648:00 | 153.1774 | 108.5425 | 793.5699 | 779.4777 | 441.7268 | 533.8605 | 86.8261 | 0.42392 | 23.9681 | 2360.002 | 2333.44 | 150.9728
2.7417 | 3648:29 | 153.4699 | 108.6995 | 793.5197 | 779.976 | 440.4072 | 532.6985 | 86.4523 | 0.45759 | 23.6219 | 2363.011 | 2329.807 | 150.9942
2.75 | 3650:34 | 153.194 | 108.8299 | 794.132 | 779.5287 | 440.9681 | 533.3105 | 85.9192 | 0.48282 | 23.7608 | 2357.205 | 2325.01 | 151.0993
2.7583 | 3651:39 | 153.0265 | 108.5974 | 793.5978 | 779.4234 | 439.3142 | 531.6531 | 85.7557 | 0.45599 | 23.8898 | 2336.753 | 2327.821 | 151.1561
2.7667 | 3651:57 | 153.7584 | 108.3949 | 793.863 | 779.492 | 440.9505 | 532.0869 | 86.7557 | 0.42634 | 23.9693 | 2348.678 | 2340.691 | 151.1573
2.775 | 3651:45 | 153.7556 | 108.1911 | 794.0827 | 779.5652 | 440.897 | 532.0424 | 86.6885 | 0.43462 | 23.7049 | 2357.152 | 2317.964 | 151.1499
2.7833 | 3650:32 | 153.1986 | 108.0459 | 793.9691 | 779.0751 | 440.192 | 533.4063 | 85.9248 | 0.43815 | 23.7392 | 2366.347 | 2340.785 | 151.1012
2.7917 | 3648:27 | 153.3267 | 107.9565 | 794.1595 | 779.3631 | 440.8824 | 533.5235 | 86.3047 | 0.43695 | 23.8912 | 2384.198 | 2347.034 | 150.9965
2.8 | 3647:02 | 153.4541 | 107.8112 | 793.73 | 779.3217 | 440.6403 | 531.6144 | 86.4573 | 0.42601 | 23.9142 | 2337.571 | 2327.128 | 150.9585
2.8084 | 3646:07 | 153.116 | 107.6784 | 793.3762 | 779.488 | 440.9383 | 532.5948 | 86.6885 | 0.40484 | 23.8267 | 2362.76 | 2321.77 | 150.8746
2.8167 | 3643:14 | 153.1413 | 107.8849 | 793.4184 | 779.0635 | 441.4314 | 533.736 | 85.9342 | 0.45727 | 23.8364 | 2361.385 | 2325.111 | 150.8121
2.825 | 3643:54 | 152.866 | 108.1679 | 794.0469 | 779.4419 | 441.1003 | 533.3775 | 85.6722 | 0.45895 | 23.9101 | 2377.471 | 2336.832 | 150.8572
2.8333 | 3643:17 | 153.4369 | 108.3054 | 793.0652 | 779.166 | 441.325 | 534.3368 | 86.3259 | 0.42343 | 23.7195 | 2358.616 | 2311.123 | 150.8109
2.8417 | 3644:25 | 153.0661 | 108.4638 | 793.6785 | 779.5074 | 441.7757 | 534.0967 | 86.4836 | 0.43158 | 23.782 | 2387.287 | 2317.154 | 150.8485
2.85 | 3645:37 | 153.375 | 108.7274 | 793.6182 | 779.0154 | 441.3352 | 534.4597 | 86.3032 | 0.46128 | 23.6081 | 2348.795 | 2344.147 | 150.9046
2.8584 | 3646:56 | 153.1531 | 108.6951 | 793.5552 | 779.0515 | 441.2168 | 532.7802 | 85.7775 | 0.42675 | 23.8409 | 2363.699 | 2335.374 | 150.9955
2.8667 | 3645:55 | 153.1881 | 108.7854 | 793.7925 | 779.3033 | 441.2135 | 533.9005 | 85.6808 | 0.4517 | 23.8652 | 2369.929 | 2339.178 | 150.9405
2.875 | 3648:21 | 153.5718 | 108.9176 | 792.699 | 779.9496 | 441.1693 | 533.9518 | 86.2378 | 0.42596 | 23.9293 | 2353.661 | 2316.806 | 151.0166
2.8833 | 3648:15 | 153.6719 | 108.6557 | 793.5828 | 779.3501 | 440.1288 | 531.8931 | 86.6089 | 0.44388 | 23.5854 | 2389.019 | 2309.912 | 151.0492
2.8917 | 3647:39 | 152.9094 | 108.4445 | 793.1553 | 779.1807 | 439.5344 | 530.8449 | 86.4129 | 0.47077 | 23.7988 | 2343.102 | 2310.395 | 150.9866
2.9 | 3646:44 | 153.5807 | 108.3488 | 793.3665 | 779.9934 | 441.1609 | 533.1728 | 85.6797 | 0.45907 | 23.6363 | 2356.74 | 2326.84 | 150.9812
2.9083 | 3646:43 | 153.0992 | 108.2112 | 793.2839 | 779.437 | 440.7093 | 532.8177 | 85.9679 | 0.44815 | 23.8739 | 2358.641 | 2338.069 | 150.9471
2.9167 | 3645:05 | 153.2466 | 108.1773 | 793.1757 | 779.3632 | 441.8346 | 534.2493 | 86.5545 | 0.415 | 23.8363 | 2340.573 | 2306.132 | 150.9109
2.925 | 3644:54 | 153.6179 | 108.1207 | 792.9758 | 779.4319 | 440.0267 | 530.3242 | 86.4735 | 0.44073 | 23.7368 | 2346.271 | 2328.36 | 150.9127
2.9333 | 3643:42 | 153.2025 | 108.0663 | 793.0583 | 779.4183 | 440.6965 | 533.6202 | 85.6791 | 0.44213 | 23.8405 | 2362.902 | 2331.711 | 150.8034
2.9417 | 3642:24 | 153.0452 | 107.9856 | 793.9335 | 780.2469 | 440.5149 | 531.4788 | 86.1668 | 0.4214 | 23.7618 | 2349.56 | 2336.593 | 150.8065
2.95 | 3642:19 | 153.2576 | 107.9402 | 792.8276 | 779.8335 | 441.1379 | 533.2872 | 86.5322 | 0.42807 | 23.876 | 2360.18 | 2326.802 | 150.7992
2.9583 | 3641:57 | 152.8942 | 107.9349 | 793.6367 | 779.2609 | 441.6488 | 533.6335 | 86.2008 | 0.44359 | 23.9038 | 2355.904 | 2340.776 | 150.8429
2.9667 | 3641:42 | 152.7005 | 108.2308 | 792.7167 | 779.4462 | 440.0376 | 531.626 | 85.8178 | 0.45279 | 24.0483 | 2376.517 | 2304.244 | 150.8296
2.975 | 3643:45 | 152.5481 | 108.4192 | 793.1786 | 779.6714 | 440.0452 | 531.8412 | 85.7161 | 0.46473 | 23.7875 | 2369.261 | 2313.551 | 150.9152
2.9833 | 3645:41 | 153.3403 | 108.4966 | 793.7986 | 780.0808 | 439.8031 | 531.9653 | 86.4251 | 0.43449 | 23.604 | 2365.062 | 2286.151 | 150.9506
2.9917 | 3647:19 | 153.0755 | 108.6958 | 792.8367 | 779.9134 | 440.6019 | 533.4997 | 86.4435 | 0.45893 | 23.6065 | 2372.591 | 2321.255 | 151.0866
3 | 3648:54 | 152.918 | 108.7269 | 793.6116 | 780.1781 | 440.1279 | 533.0064 | 86.01 | 0.46962 | 23.6976 | 2361.887 | 2323.348 | 151.1669
3.0084 | 3650:07 | 153.6521 | 108.8016 | 793.5934 | 779.939 | 439.8159 | 532.3091 | 85.691 | 0.4133 | 23.6125 | 2359.128 | 2311.103 | 151.1512
3.0167 | 3650:51 | 153.407 | 108.7025 | 793.2277 | 779.5053 | 439.2289 | 530.0598 | 86.37 | 0.43115 | 23.8319 | 2364.072 | 2295.307 | 151.2324
3.025 | 3652:17 | 153.7522 | 108.4442 | 792.6941 | 779.1699 | 439.7851 | 531.7572 | 86.4847 | 0.42945 | 23.8596 | 2365.602 | 2347.522 | 151.2797
3.0333 | 3651:33 | 153.8382 | 108.2658 | 792.7441 | 779.9225 | 438.9586 | 530.9323 | 85.7278 | 0.46179 | 23.7889 | 2362.708 | 2312.888 | 151.2359
3.0417 | 3650:59 | 153.8293 | 108.1243 | 792.7703 | 779.629 | 439.0195 | 530.943 | 85.6935 | 0.45642 | 23.8653 | 2372.877 | 2346.458 | 151.1896
3.05 | 3651:00 | 153.4008 | 108.057 | 792.8284 | 779.629 | 439.6891 | 531.5166 | 86.1758 | 0.42315 | 23.7366 | 2383.37 | 2317.006 | 151.1454
3.0583 | 3649:07 | 153.1443 | 107.9898 | 793.9449 | 779.2573 | 440.3308 | 532.639 | 86.4201 | 0.43215 | 23.8972 | 2359.611 | 2354.159 | 151.1098
3.0667 | 3646:43 | 153.2852 | 107.9089 | 792.6994 | 779.2732 | 440.8209 | 531.3652 | 86.199 | 0.46807 | 23.7306 | 2371.236 | 2309.677 | 151.0286
3.075 | 3647:11 | 152.8216 | 107.9331 | 793.7526 | 779.8086 | 439.9747 | 532.309 | 85.6455 | 0.46489 | 23.827 | 2349.816 | 2309.342 | 151.0143
3.0833 | 3644:33 | 153.4861 | 107.9218 | 793.5923 | 779.8278 | 440.6742 | 532.2392 | 85.8676 | 0.45408 | 23.6504 | 2368.174 | 2319.957 | 150.9615
3.0917 | 3642:59 | 152.9627 | 107.9855 | 793.3965 | 778.9535 | 440.4271 | 531.0592 | 86.4353 | 0.43612 | 23.8704 | 2349.453 | 2315.779 | 150.8885
3.1 | 3644:03 | 152.742 | 108.2194 | 793.7096 | 779.4221 | 440.1936 | 532.5128 | 86.6835 | 0.421 | 23.8104 | 2372.604 | 2293.264 | 150.9454
3.1084 | 3645:11 | 153.1071 | 108.2224 | 792.8503 | 779.4192 | 439.2098 | 529.6116 | 86.1001 | 0.44561 | 23.9761 | 2391.561 | 2348.284 | 150.9212
3.1167 | 3645:23 | 153.3238 | 108.3272 | 792.7366 | 779.7256 | 439.4529 | 530.7831 | 85.6388 | 0.4291 | 24.012 | 2364.971 | 2317.629 | 150.9641
3.125 | 3645:54 | 153.0659 | 108.3613 | 792.754 | 779.7028 | 440.3159 | 531.493 | 86.2232 | 0.40543 | 23.6688 | 2348.807 | 2310.285 | 150.9747
3.1333 | 3646:46 | 153.5038 | 108.4368 | 793.1915 | 779.9203 | 439.074 | 530.6576 | 86.6484 | 0.41671 | 23.7913 | 2366.498 | 2320.78 | 151.0086
3.1417 | 3648:48 | 152.8342 | 108.4637 | 793.5009 | 779.0209 | 438.9157 | 531.1985 | 85.9624 | 0.43752 | 23.9304 | 2360.806 | 2315.513 | 151.078
3.15 | 3648:47 | 153.396 | 108.5566 | 793.1054 | 779.4825 | 439.7707 | 532.2748 | 85.6566 | 0.43544 | 23.8316 | 2396.252 | 2332.511 | 151.06
3.1583 | 3648:21 | 153.1422 | 108.5322 | 792.9261 | 779.8757 | 438.8777 | 531.1185 | 86.1096 | 0.40473 | 23.8305 | 2366.51 | 2297.959 | 151.0688
3.1667 | 3649:05 | 153.165 | 108.5639 | 793.2311 | 779.8947 | 438.9512 | 531.3005 | 86.5873 | 0.41183 | 23.6228 | 2392.615 | 2318.385 | 151.1263
3.175 | 3648:29 | 153.5055 | 108.6273 | 793.6373 | 779.6046 | 440.1526 | 531.9042 | 86.137 | 0.45974 | 23.7376 | 2377.675 | 2325.702 | 151.0817
3.1834 | 3648:01 | 152.9064 | 108.6061 | 793.3176 | 779.5599 | 438.623 | 531.472 | 85.7598 | 0.44387 | 23.8948 | 2346.395 | 2321.464 | 151.0536
3.1917 | 3648:44 | 152.8341 | 108.4724 | 793.4348 | 779.7798 | 438.2458 | 530.5307 | 86.2383 | 0.42077 | 23.7374 | 2381.733 | 2325.296 | 151.0952
3.2 | 3647:28 | 153.0863 | 108.3736 | 793.2097 | 779.467 | 439.6612 | 532.5223 | 86.5716 | 0.43582 | 23.7397 | 2401.164 | 2350.7 | 151.0812
3.2083 | 3646:01 | 153.4396 | 108.3148 | 793.6386 | 779.6969 | 438.5537 | 531.2368 | 85.8423 | 0.45075 | 24.0225 | 2367.018 | 2299.187 | 150.9923
3.2167 | 3646:51 | 153.2425 | 108.2234 | 793.2125 | 780.4445 | 440.2255 | 532.4184 | 85.735 | 0.42915 | 23.681 | 2359.641 | 2298.56 | 151.0312
3.225 | 3646:45 | 153.3667 | 108.2061 | 792.4149 | 779.551 | 439.0305 | 531.997 | 86.2962 | 0.41872 | 23.8516 | 2348.309 | 2349.442 | 150.9703
3.2334 | 3645:18 | 152.9699 | 108.157 | 793.1881 | 780.2122 | 440.1921 | 531.9519 | 86.3659 | 0.43225 | 23.7639 | 2393.676 | 2316.305 | 150.9451
3.2417 | 3644:51 | 153.3623 | 108.0677 | 793.618 | 779.8707 | 439.4367 | 530.9761 | 85.6558 | 0.42291 | 23.9321 | 2346.974 | 2281.198 | 150.9628
3.25 | 3643:20 | 152.5959 | 108.1311 | 792.9383 | 779.4471 | 439.0318 | 530.2607 | 85.6901 | 0.44267 | 23.8954 | 2373.968 | 2287.179 | 150.8715
3.2583 | 3642:35 | 153.0186 | 107.9555 | 793.1942 | 779.9107 | 440.144 | 531.3376 | 86.2539 | 0.39564 | 23.5528 | 2366.567 | 2358.13 | 150.8764
3.2667 | 3641:56 | 153.1894 | 107.9857 | 793.2421 | 779.7619 | 440.3649 | 531.533 | 86.3424 | 0.39501 | 23.9622 | 2357.083 | 2314.943 | 150.8622
3.275 | 3641:35 | 153.2005 | 108.0121 | 793.2168 | 779.0723 | 440.0649 | 530.9996 | 86.0398 | 0.39498 | 23.8655 | 2386.189 | 2318.168 | 150.8142
3.2833 | 3641:15 | 152.9699 | 108.1352 | 793.3911 | 779.937 | 439.2896 | 531.2544 | 85.7196 | 0.37928 | 23.7512 | 2404.614 | 2340.563 | 150.7789
3.2917 | 3640:17 | 153.1396 | 108.4304 | 793.1719 | 779.8976 | 439.6377 | 531.6063 | 86.3012 | 0.38249 | 23.7809 | 2342.708 | 2311.107 | 150.7582
3.3 | 3642:25 | 153.134 | 108.5708 | 792.9173 | 779.5983 | 439.495 | 530.9981 | 86.6429 | 0.39474 | 23.9783 | 2373.996 | 2321.174 | 150.8669
3.3083 | 3643:44 | 152.7628 | 108.7481 | 792.869 | 779.658 | 438.9249 | 529.9142 | 85.9388 | 0.45534 | 23.8735 | 2366.966 | 2331.646 | 150.8801
3.3167 | 3645:17 | 153.6236 | 108.8515 | 793.8859 | 779.9612 | 439.846 | 531.4659 | 85.7646 | 0.45158 | 23.7635 | 2366.847 | 2358.861 | 151.0025
3.325 | 3647:19 | 153.1438 | 108.8574 | 792.6614 | 779.5546 | 439.1589 | 530.6012 | 86.2721 | 0.40653 | 23.7832 | 2374.442 | 2330.201 | 151.0556
3.3333 | 3649:16 | 153.2964 | 108.6347 | 793.6386 | 779.4542 | 438.3321 | 530.4638 | 86.4845 | 0.43301 | 23.724 | 2393.681 | 2337.633 | 151.0954
3.3417 | 3648:13 | 153.2473 | 108.4069 | 793.2175 | 779.5596 | 439.4052 | 531.6993 | 85.6693 | 0.45061 | 23.8652 | 2373.875 | 2325.366 | 151.1222
3.35 | 3647:00 | 153.1854 | 108.2755 | 793.671 | 779.4998 | 438.3476 | 529.4952 | 85.7317 | 0.41043 | 23.7468 | 2363.374 | 2312.004 | 151.0677
3.3583 | 3646:17 | 153.2908 | 108.1352 | 793.2166 | 779.1528 | 438.3354 | 530.998 | 86.4035 | 0.41369 | 23.6179 | 2357.268 | 2302.063 | 151.0148
3.3667 | 3644:59 | 153.4953 | 108.0773 | 793.0898 | 779.6385 | 439.4858 | 531.8021 | 86.3991 | 0.41953 | 23.8334 | 2371.155 | 2313.593 | 150.9807
3.375 | 3645:25 | 153.4115 | 107.9465 | 793.1842 | 779.9238 | 439.2498 | 530.9482 | 85.534 | 0.4267 | 23.793 | 2350.533 | 2324.477 | 150.964
3.3834 | 3644:22 | 153.5105 | 107.8942 | 793.0208 | 779.4367 | 438.7969 | 530.1535 | 86.221 | 0.40128 | 23.7259 | 2393.259 | 2305.493 | 150.9427
3.3917 | 3643:50 | 153.3478 | 107.8617 | 792.829 | 778.9976 | 439.2701 | 530.8748 | 86.4984 | 0.4348 | 23.8137 | 2378.987 | 2304.812 | 150.9253
3.4 | 3643:03 | 153.5265 | 108.036 | 793.2297 | 779.0198 | 439.5447 | 530.4649 | 85.9523 | 0.45432 | 23.579 | 2361.298 | 2332.68 | 150.8479
3.4083 | 3643:12 | 152.7921 | 108.2536 | 793.6636 | 779.7078 | 438.7259 | 530.84 | 85.505 | 0.43847 | 23.7425 | 2338.396 | 2294.37 | 150.895
3.4167 | 3644:04 | 153.0734 | 108.3289 | 793.4075 | 779.5152 | 439.9086 | 532.4451 | 85.7788 | 0.41754 | 23.6635 | 2378.392 | 2330.306 | 150.9014
3.425 | 3644:41 | 153.382 | 108.4899 | 793.3922 | 779.677 | 439.21 | 529.5779 | 86.3305 | 0.4103 | 23.7924 | 2372.803 | 2315.494 | 150.9274
3.4333 | 3645:50 | 153.5797 | 108.5254 | 793.16 | 779.4346 | 438.3873 | 530.7983 | 86.2215 | 0.42521 | 23.6458 | 2375.286 | 2321.464 | 150.9618
3.4417 | 3646:16 | 153.1399 | 108.6491 | 793.038 | 779.7692 | 438.7239 | 530.4767 | 85.5556 | 0.43213 | 23.7724 | 2336.158 | 2295.231 | 151.037
3.45 | 3645:45 | 153.3022 | 108.6878 | 793.3532 | 779.7339 | 439.0873 | 531.319 | 85.775 | 0.40935 | 23.8471 | 2383.848 | 2309.309 | 151.0187
3.4583 | 3649:09 | 153.4884 | 108.7586 | 793.1843 | 780.2606 | 438.341 | 530.4852 | 86.5386 | 0.39285 | 23.7476 | 2365.809 | 2342.173 | 151.1367
3.4667 | 3647:45 | 153.2934 | 108.7775 | 793.2812 | 780.0711 | 437.9036 | 529.7744 | 86.1771 | 0.4207 | 23.7645 | 2369.325 | 2348.269 | 151.0693
3.475 | 3649:06 | 153.0709 | 108.4339 | 793.4985 | 779.8429 | 438.596 | 530.4868 | 85.654 | 0.4377 | 23.5739 | 2376.607 | 2281.046 | 151.1662
3.4834 | 3647:33 | 152.8555 | 108.152 | 793.1519 | 780.054 | 438.3847 | 530.4407 | 85.6784 | 0.41287 | 23.8041 | 2357.391 | 2323.33 | 151.0541
3.4917 | 3645:35 | 153.1803 | 108.0048 | 793.5134 | 779.8475 | 438.6395 | 530.6656 | 86.2233 | 0.39562 | 23.7125 | 2381.957 | 2341.094 | 151.009
3.5 | 3646:16 | 152.9148 | 107.8938 | 793.14 | 779.4682 | 438.2195 | 529.8331 | 86.3788 | 0.3824 | 23.7651 | 2356.314 | 2316.53 | 151.0016
3.5083 | 3644:53 | 153.3322 | 107.7485 | 793.1483 | 779.7155 | 438.8279 | 530.7983 | 85.7266 | 0.3902 | 23.7391 | 2370.731 | 2325.695 | 150.927
3.5167 | 3642:49 | 152.9966 | 107.8482 | 793.0323 | 779.2087 | 438.3084 | 528.9893 | 85.4676 | 0.38666 | 23.761 | 2373.933 | 2328.408 | 150.8974
3.525 | 3643:20 | 153.3531 | 108.0729 | 793.4261 | 779.7584 | 438.8595 | 529.8673 | 86.4023 | 0.39726 | 23.7354 | 2363.677 | 2323.054 | 150.9637
3.5333 | 3642:43 | 153.16 | 108.2745 | 793.634 | 779.5355 | 439.3109 | 530.6761 | 86.4683 | 0.35409 | 23.7719 | 2385.171 | 2271.673 | 150.8608
3.5417 | 3641:45 | 153.0767 | 108.426 | 793.9114 | 780.373 | 439.1987 | 530.4595 | 85.893 | 0.37751 | 23.7662 | 2350.833 | 2287.166 | 150.8877
3.55 | 3644:01 | 153.4358 | 108.5112 | 793.7507 | 780.3904 | 439.1071 | 531.4996 | 85.5355 | 0.39277 | 23.8286 | 2367.848 | 2318.345 | 150.9449
3.5584 | 3645:11 | 152.8154 | 108.6691 | 793.8806 | 780.4103 | 437.5457 | 528.8008 | 86.0715 | 0.38174 | 23.7683 | 2373.006 | 2313.5 | 151.0289
3.5667 | 3647:08 | 152.8733 | 108.7252 | 793.5364 | 781.1772 | 438.6608 | 529.9709 | 86.4334 | 0.42316 | 23.8112 | 2354.587 | 2286.694 | 151.0979
3.575 | 3647:56 | 153.0801 | 108.8104 | 793.6481 | 780.1816 | 437.6889 | 529.3026 | 86.1104 | 0.42871 | 23.8214 | 2364.758 | 2339.618 | 151.1152
3.5833 | 3649:18 | 153.3661 | 108.661 | 793.9226 | 780.8735 | 437.73 | 529.1135 | 85.695 | 0.44223 | 23.7311 | 2371.658 | 2331.566 | 151.164
3.5917 | 3648:59 | 153.1766 | 108.3791 | 794.4375 | 780.3286 | 438.0544 | 528.5571 | 85.8464 | 0.41386 | 23.8674 | 2359.238 | 2307.788 | 151.1567
3.6 | 3650:01 | 153.2226 | 108.2178 | 793.6839 | 780.3566 | 437.0613 | 528.7766 | 86.4542 | 0.39569 | 23.8517 | 2355.624 | 2280.076 | 151.1697
3.6084 | 3647:42 | 152.9366 | 108.1536 | 793.6378 | 780.3314 | 438.0723 | 529.1587 | 86.2823 | 0.41337 | 23.5418 | 2388.45 | 2340.907 | 151.0974
3.6167 | 3647:02 | 153.1283 | 108.0176 | 793.6635 | 779.9767 | 438.1333 | 529.5456 | 85.5492 | 0.43968 | 23.7216 | 2381.898 | 2300.792 | 151.0997
3.625 | 3645:14 | 153.4423 | 107.8183 | 793.1803 | 780.2565 | 438.4546 | 529.741 | 85.8276 | 0.39923 | 23.7496 | 2371.349 | 2313.227 | 150.9817
3.6333 | 3643:44 | 153.3852 | 107.8389 | 793.4234 | 780.7805 | 438.7683 | 529.2729 | 86.5438 | 0.41502 | 23.8002 | 2365.227 | 2311.171 | 150.9175
3.6417 | 3643:32 | 153.1848 | 107.9673 | 793.756 | 779.8141 | 438.2345 | 529.1205 | 86.0439 | 0.42992 | 23.7488 | 2366.124 | 2307.719 | 150.927
3.65 | 3641:06 | 153.3899 | 108.2122 | 793.7946 | 780.6906 | 438.2879 | 530.3246 | 85.5323 | 0.41593 | 24.0069 | 2374.509 | 2305.591 | 150.7963
3.6583 | 3642:46 | 152.8133 | 108.3799 | 793.2327 | 780.4803 | 438.6799 | 530.6072 | 86.0969 | 0.40068 | 23.6177 | 2396.071 | 2298.027 | 150.9267
3.6667 | 3642:18 | 152.8498 | 108.5212 | 794.056 | 780.4883 | 438.0554 | 529.1411 | 86.4869 | 0.39683 | 23.7835 | 2374.065 | 2318.233 | 150.9069
3.675 | 3643:22 | 153.5564 | 108.6576 | 793.7839 | 780.0659 | 437.9671 | 529.6058 | 85.8604 | 0.37908 | 23.6141 | 2361.759 | 2338.602 | 150.9657
3.6833 | 3646:19 | 153.304 | 108.6949 | 793.1972 | 781.0862 | 437.656 | 528.8185 | 85.5227 | 0.37142 | 23.634 | 2372.333 | 2308.766 | 151.0662
3.6917 | 3647:08 | 153.1903 | 108.6907 | 794.1432 | 780.317 | 436.8778 | 528.322 | 85.6492 | 0.37089 | 24.0118 | 2352.195 | 2340.667 | 151.065
3.7 | 3648:36 | 153.4648 | 108.849 | 793.6087 | 780.524 | 437.3982 | 529.4251 | 86.4875 | 0.37522 | 23.5645 | 2351.154 | 2337.67 | 151.133
3.7083 | 3647:53 | 153.3913 | 108.5692 | 793.5219 | 779.7357 | 436.9189 | 527.6144 | 86.0679 | 0.37418 | 23.7193 | 2373.153 | 2312.962 | 151.1233
3.7167 | 3648:51 | 153.6229 | 108.3408 | 793.4126 | 780.2413 | 437.5186 | 529.0745 | 85.8157 | 0.3827 | 23.7417 | 2389.015 | 2300.289 | 151.1232
3.725 | 3646:41 | 153.4149 | 108.2014 | 793.6402 | 780.1221 | 437.4916 | 529.2122 | 85.5837 | 0.37052 | 23.5843 | 2376.39 | 2291.944 | 151.0839
3.7333 | 3646:30 | 153.5319 | 108.0614 | 792.9857 | 780.4471 | 438.2399 | 529.8603 | 86.2222 | 0.37461 | 23.9242 | 2361.577 | 2314.68 | 151.0082
3.7417 | 3646:41 | 153.0061 | 107.995 | 793.6266 | 780.3898 | 438.2592 | 530.3408 | 86.1636 | 0.38809 | 23.7214 | 2373.993 | 2335.692 | 151.0581
3.75 | 3645:03 | 153.0936 | 107.8818 | 793.5507 | 779.8873 | 437.8908 | 528.5909 | 85.5434 | 0.39336 | 23.641 | 2354.16 | 2300.776 | 151.0161
3.7584 | 3643:24 | 153.1134 | 107.8436 | 793.6178 | 780.2477 | 437.9575 | 529.2772 | 86.1278 | 0.38342 | 23.82 | 2373.26 | 2316.691 | 150.92
3.7667 | 3642:42 | 153.2071 | 108.1212 | 793.9471 | 779.9092 | 438.3578 | 529.8304 | 86.4492 | 0.3887 | 23.6625 | 2353.774 | 2318.304 | 150.9115
3.775 | 3641:48 | 152.6991 | 108.279 | 792.779 | 780.3584 | 438.3078 | 530.0283 | 86.1731 | 0.38882 | 23.57 | 2361.727 | 2298.545 | 150.8627
3.7833 | 3641:37 | 153.316 | 108.4102 | 794.0475 | 780.3967 | 437.5807 | 528.8063 | 85.4167 | 0.37297 | 23.7302 | 2377.875 | 2326.451 | 150.8244
3.7917 | 3642:53 | 152.8878 | 108.5189 | 793.2538 | 780.8392 | 438.1632 | 529.8581 | 85.8963 | 0.36819 | 23.6498 | 2371.978 | 2286.691 | 150.9486
3.8 | 3642:53 | 153.3031 | 108.6207 | 793.6246 | 780.1417 | 438.1065 | 529.5208 | 86.3422 | 0.38407 | 23.628 | 2364.874 | 2303.212 | 150.8913
3.8083 | 3643:32 | 153.1696 | 108.6783 | 793.6018 | 780.0928 | 437.6339 | 529.6564 | 86.1506 | 0.37969 | 23.8454 | 2363.405 | 2324.852 | 150.9706
3.8167 | 3643:22 | 153.2888 | 108.769 | 793.9944 | 780.5628 | 438.741 | 530.7769 | 85.5545 | 0.37546 | 23.8485 | 2350.345 | 2281.72 | 150.9897
3.825 | 3645:43 | 153.0247 | 108.7501 | 793.1465 | 780.6383 | 438.4435 | 529.9276 | 85.4678 | 0.37428 | 23.719 | 2374.378 | 2311.734 | 151.0224
3.8333 | 3646:58 | 152.8769 | 108.8175 | 793.629 | 779.5014 | 437.8907 | 529.8436 | 86.2738 | 0.37311 | 23.7361 | 2385.254 | 2336.795 | 151.0757
3.8417 | 3646:14 | 153.3818 | 108.5988 | 793.6265 | 780.0076 | 437.8682 | 529.8074 | 86.2614 | 0.38691 | 23.5978 | 2376.058 | 2306.116 | 151.0316
3.85 | 3647:24 | 153.0943 | 108.4763 | 794.5233 | 780.6147 | 438.0645 | 528.9975 | 85.7889 | 0.45277 | 23.6244 | 2339.833 | 2314.104 | 151.0939
3.8584 | 3647:13 | 152.9917 | 108.3511 | 793.1957 | 780.8088 | 437.3698 | 529.0178 | 85.6098 | 0.40045 | 23.7553 | 2388.644 | 2275.624 | 151.1111
3.8667 | 3646:48 | 153.3139 | 108.229 | 793.6254 | 780.8297 | 437.2734 | 529.5356 | 86.0627 | 0.3782 | 23.6898 | 2387.622 | 2314.567 | 151.099
3.875 | 3645:23 | 152.8195 | 108.2107 | 793.1425 | 780.4078 | 437.6251 | 530.1747 | 86.3825 | 0.39315 | 23.5811 | 2409.044 | 2301.595 | 150.9887
3.8833 | 3644:49 | 152.8754 | 108.1069 | 793.6249 | 780.2522 | 437.7391 | 528.2428 | 85.7686 | 0.39157 | 23.5277 | 2379.893 | 2320.982 | 151.0149
3.8917 | 3644:07 | 152.7818 | 108.0289 | 793.6198 | 780.473 | 437.973 | 528.4847 | 85.4439 | 0.39989 | 23.5997 | 2358.301 | 2324.804 | 150.9675
3.9 | 3642:11 | 152.8596 | 107.9936 | 793.9877 | 780.2695 | 439.1042 | 530.8478 | 85.7095 | 0.38921 | 23.685 | 2362.43 | 2351.938 | 150.9254
3.9083 | 3641:31 | 152.9043 | 107.9267 | 794.0382 | 781.1294 | 438.1485 | 530.0618 | 86.4042 | 0.39219 | 23.7015 | 2373.75 | 2311.823 | 150.8415
3.9167 | 3639:28 | 153.0653 | 107.9045 | 793.7195 | 780.8759 | 438.2043 | 529.3231 | 86.1886 | 0.41673 | 23.706 | 2350.646 | 2302.941 | 150.7565
3.925 | 3640:12 | 153.1476 | 108.2257 | 793.8785 | 780.7812 | 437.5667 | 528.7471 | 85.482 | 0.39059 | 23.656 | 2344.881 | 2310.879 | 150.7764
3.9334 | 3640:47 | 153.1729 | 108.3741 | 793.6353 | 780.2503 | 437.7823 | 527.6567 | 85.4556 | 0.40325 | 23.5792 | 2380.184 | 2297.064 | 150.88
3.9417 | 3642:13 | 153.1892 | 108.5264 | 794.0721 | 781.1434 | 437.9422 | 529.4434 | 86.3805 | 0.40205 | 23.817 | 2370.686 | 2318.955 | 150.9088
3.95 | 3642:28 | 153.0891 | 108.5911 | 793.3149 | 780.9076 | 438.3959 | 530.6326 | 86.4232 | 0.40954 | 23.7469 | 2353.036 | 2292.209 | 150.9547
3.9583 | 3645:45 | 153.0228 | 108.6357 | 793.7231 | 781.293 | 438.1617 | 530.2311 | 85.3773 | 0.39488 | 23.8572 | 2363.957 | 2311.099 | 151.061
3.9667 | 3645:36 | 153.5741 | 108.7332 | 793.7595 | 781.1443 | 438.7255 | 530.8078 | 85.9961 | 0.38828 | 23.7301 | 2361.736 | 2307.369 | 151.0484
3.975 | 3645:47 | 153.3208 | 108.7825 | 794.3508 | 780.3179 | 437.024 | 528.8811 | 86.4217 | 0.39002 | 23.7919 | 2384.861 | 2295.316 | 151.0947
3.9834 | 3646:15 | 153.5154 | 108.7877 | 794.5946 | 781.0925 | 437.7682 | 529.5176 | 86.2908 | 0.40709 | 23.9178 | 2377.316 | 2320.714 | 151.1827
3.9917 | 3647:51 | 153.4462 | 108.4421 | 793.6332 | 781.0659 | 437.4 | 528.7306 | 85.5817 | 0.4049 | 23.8316 | 2387.698 | 2331.433 | 151.1567
4 | 3647:43 | 153.0675 | 108.3229 | 793.4154 | 780.3149 | 436.6823 | 527.2004 | 86.0687 | 0.37272 | 23.714 | 2380.035 | 2309.215 | 151.1213
4.0083 | 3646:04 | 153.2447 | 108.21 | 793.5887 | 780.7835 | 438.2785 | 529.2897 | 86.4577 | 0.38948 | 23.6901 | 2367.169 | 2313.243 | 151.1074
4.0167 | 3645:23 | 153.1229 | 108.0979 | 794.032 | 780.6924 | 437.8426 | 529.9456 | 86.0234 | 0.39787 | 23.5716 | 2395.686 | 2315.761 | 151.035
4.025 | 3645:11 | 153.033 | 107.9593 | 794.2776 | 780.5444 | 438.1746 | 530.7337 | 85.3959 | 0.41175 | 23.8196 | 2367.783 | 2325.671 | 151.0714
4.0334 | 3643:14 | 153.0132 | 107.8683 | 793.7023 | 781.3036 | 437.6625 | 528.8041 | 86.0195 | 0.37122 | 23.8182 | 2366.992 | 2275.822 | 150.9698
4.0417 | 3643:36 | 152.6474 | 107.8478 | 793.5643 | 780.684 | 437.4377 | 529.6687 | 86.4254 | 0.37693 | 23.6461 | 2377.404 | 2343.768 | 150.991
4.05 | 3642:04 | 152.8817 | 108.0659 | 792.9907 | 781.417 | 438.2197 | 529.4089 | 85.8188 | 0.39655 | 23.7704 | 2406.909 | 2284.394 | 150.9554
4.0583 | 3642:48 | 153.3662 | 108.2478 | 793.9982 | 780.8486 | 438.2964 | 528.2873 | 85.6095 | 0.36148 | 23.5706 | 2363.072 | 2286.61 | 150.9533
4.0667 | 3642:14 | 153.3522 | 108.4339 | 794.0618 | 781.8299 | 437.3598 | 528.7126 | 86.1953 | 0.36506 | 23.8625 | 2378.827 | 2342.849 | 150.9321
4.075 | 3644:07 | 153.3754 | 108.5195 | 794.5177 | 780.9974 | 438.0536 | 530.662 | 86.2314 | 0.38176 | 23.8294 | 2338.668 | 2319.948 | 150.9641
4.0834 | 3643:51 | 153.4437 | 108.6468 | 794.0373 | 781.6271 | 437.5497 | 529.2497 | 85.6065 | 0.38887 | 23.8738 | 2387.882 | 2304.676 | 151.0005
4.0917 | 3646:15 | 153.1078 | 108.6924 | 793.8833 | 780.8647 | 437.3214 | 527.8904 | 85.5711 | 0.37079 | 23.8613 | 2372.957 | 2322.089 | 151.0779
4.1 | 3646:53 | 153.1172 | 108.7923 | 793.6914 | 781.2138 | 437.8438 | 529.5936 | 86.3653 | 0.37726 | 23.8049 | 2385.321 | 2312.875 | 151.1584
4.1083 | 3647:28 | 153.0697 | 108.8196 | 794.0158 | 781.4512 | 436.5655 | 529.4603 | 86.4084 | 0.39637 | 23.4669 | 2357.223 | 2274.131 | 151.1662
4.1167 | 3646:59 | 153.4738 | 108.5191 | 793.7814 | 781.234 | 437.2775 | 529.5626 | 85.579 | 0.40388 | 23.9475 | 2380.567 | 2317.09 | 151.1143
4.125 | 3645:45 | 153.2435 | 108.4406 | 794.4615 | 780.6827 | 438.0172 | 529.9393 | 85.474 | 0.36482 | 23.91 | 2361.896 | 2301.344 | 151.1114
4.1334 | 3647:21 | 152.8125 | 108.355 | 793.5491 | 781.4487 | 437.2012 | 529.204 | 86.26 | 0.37225 | 23.5786 | 2348.508 | 2299.135 | 151.1441
4.1417 | 3646:01 | 153.0216 | 108.3433 | 794.0458 | 781.045 | 437.753 | 528.3012 | 85.979 | 0.37966 | 23.5974 | 2347.077 | 2315.02 | 151.106
4.15 | 3644:53 | 153.0635 | 108.2738 | 793.7491 | 780.874 | 437.3507 | 529.4868 | 85.4128 | 0.36644 | 23.5695 | 2377.973 | 2308.627 | 150.9707
4.1583 | 3644:26 | 153.2739 | 108.2141 | 793.472 | 781.2785 | 437.2367 | 530.1508 | 85.9368 | 0.361 | 23.7819 | 2350.023 | 2283.323 | 150.9399
4.1667 | 3644:07 | 153.1057 | 108.1488 | 793.6807 | 780.2625 | 437.4429 | 529.7582 | 86.3816 | 0.38668 | 23.6489 | 2371.795 | 2282.179 | 150.9553
4.175 | 3641:54 | 153.1447 | 108.1279 | 794.0224 | 780.1047 | 437.354 | 529.1984 | 85.8778 | 0.4212 | 23.7282 | 2346.956 | 2324.035 | 150.9173
4.1833 | 3643:27 | 153.1468 | 108.161 | 793.5886 | 781.0362 | 438.0607 | 529.823 | 85.5388 | 0.42891 | 23.7491 | 2374.693 | 2287.028 | 150.9032
4.1917 | 3641:47 | 153.1439 | 108.0998 | 793.6905 | 781.6909 | 437.173 | 528.9656 | 85.5561 | 0.39515 | 23.786 | 2379.273 | 2299.486 | 150.912
4.2 | 3643:11 | 152.8723 | 108.0338 | 792.1346 | 780.3866 | 438.0405 | 528.8224 | 86.3407 | 0.40837 | 23.6625 | 2383.524 | 2282.746 | 150.9355
4.2083 | 3643:35 | 152.7657 | 108.0748 | 793.4742 | 780.6205 | 436.9688 | 528.6618 | 85.7866 | 0.421 | 23.7937 | 2331.065 | 2289.763 | 150.9595
4.2167 | 3642:17 | 153.0314 | 108.2108 | 793.7431 | 781.2984 | 437.4402 | 528.7922 | 85.4647 | 0.42479 | 23.6232 | 2369.989 | 2344.809 | 150.924
4.225 | 3643:34 | 153.1608 | 108.2685 | 794.0149 | 780.6854 | 437.1324 | 527.824 | 85.4806 | 0.40027 | 23.4782 | 2348.025 | 2331.241 | 150.993
4.2333 | 3641:40 | 153.0673 | 108.3465 | 793.8654 | 781.3115 | 436.8997 | 528.6921 | 86.3643 | 0.35878 | 23.784 | 2351.649 | 2299.419 | 150.8871
4.2417 | 3643:33 | 152.6696 | 108.4101 | 793.8532 | 781.652 | 436.9127 | 528.3567 | 86.2498 | 0.38117 | 23.7788 | 2391.896 | 2321.208 | 150.9797
4.25 | 3645:01 | 153.3345 | 108.4884 | 794.0104 | 781.0391 | 436.4754 | 527.64 | 85.5613 | 0.39281 | 23.7402 | 2351.417 | 2343.673 | 151.0287
4.2583 | 3645:39 | 152.8366 | 108.4878 | 793.6124 | 780.1559 | 437.8473 | 529.3757 | 85.3232 | 0.376 | 23.5711 | 2379.489 | 2344.474 | 150.9801
4.2667 | 3643:55 | 153.2427 | 108.449 | 793.6264 | 781.0372 | 437.4523 | 529.3503 | 86.2844 | 0.37229 | 23.7818 | 2362.443 | 2310.393 | 150.9764
4.275 | 3644:17 | 153.116 | 108.4744 | 793.8124 | 781.0605 | 436.4918 | 528.8836 | 86.3702 | 0.38053 | 23.6239 | 2368.929 | 2307.917 | 150.9756
4.2834 | 3643:47 | 153.2247 | 108.4936 | 794.4484 | 780.5056 | 437.1152 | 527.4484 | 85.5817 | 0.36702 | 23.7071 | 2358.312 | 2338.143 | 150.9844
4.2917 | 3645:26 | 153.2061 | 108.4712 | 793.9203 | 780.7233 | 436.5628 | 526.9042 | 85.4432 | 0.37168 | 23.7247 | 2364.399 | 2295.185 | 150.9428
4.3 | 3646:05 | 152.7845 | 108.4872 | 793.8697 | 780.787 | 436.9905 | 528.4435 | 85.9265 | 0.38072 | 23.6525 | 2357.67 | 2285.549 | 151.0668
4.3083 | 3644:24 | 153.1492 | 108.5075 | 794.3319 | 781.1034 | 435.4692 | 526.7361 | 86.4486 | 0.38634 | 23.8315 | 2370.65 | 2275.128 | 151.0162
4.3167 | 3645:48 | 152.7523 | 108.5478 | 794.4326 | 781.0977 | 437.5703 | 528.0797 | 85.9095 | 0.41302 | 23.4801 | 2390.009 | 2314.169 | 151.0861
4.325 | 3645:29 | 153.2671 | 108.5264 | 794.3279 | 780.5151 | 437.4833 | 528.7582 | 85.3549 | 0.42475 | 23.7841 | 2388.969 | 2295.97 | 151.07
4.3333 | 3646:42 | 153.047 | 108.5708 | 793.5325 | 780.9308 | 437.2094 | 529.0361 | 85.4607 | 0.41657 | 23.8483 | 2370.941 | 2288.117 | 151.1096
4.3417 | 3647:06 | 152.9086 | 108.5485 | 793.584 | 781.2216 | 437.3508 | 528.6116 | 86.3792 | 0.39381 | 23.6811 | 2377.119 | 2302.741 | 151.1427
4.35 | 3646:14 | 153.4133 | 108.5299 | 794.5035 | 781.1624 | 437.0726 | 528.6906 | 86.041 | 0.42528 | 23.8184 | 2370.395 | 2292.832 | 151.0888
4.3584 | 3645:46 | 153.0626 | 108.5231 | 794.0198 | 780.7411 | 436.621 | 528.9017 | 85.4374 | 0.42045 | 23.7243 | 2376.014 | 2315.721 | 151.0845
4.3667 | 3646:50 | 152.9071 | 108.5172 | 794.7103 | 780.6554 | 436.5039 | 528.1453 | 85.8186 | 0.37811 | 23.7134 | 2367.366 | 2310.333 | 151.114
4.375 | 3645:27 | 153.2399 | 108.5056 | 793.9114 | 781.0723 | 436.649 | 527.082 | 86.4101 | 0.38762 | 23.7997 | 2351.445 | 2298.431 | 151.0295
4.3833 | 3645:07 | 153.1158 | 108.5075 | 794.0184 | 781.6048 | 437.1026 | 528.899 | 85.6118 | 0.42322 | 23.7832 | 2371.984 | 2337.248 | 151.0385
4.3917 | 3646:32 | 152.8882 | 108.3202 | 793.3576 | 781.2349 | 435.3851 | 527.5854 | 85.3671 | 0.42048 | 23.8085 | 2351.182 | 2329.492 | 151.0752
4.4 | 3645:28 | 153.2093 | 108.2885 | 793.5065 | 780.9487 | 436.6865 | 528.4496 | 86.0506 | 0.38084 | 23.7749 | 2356.822 | 2304.664 | 150.9948
4.4084 | 3644:22 | 152.8005 | 108.1729 | 793.8844 | 780.7325 | 435.9474 | 527.8505 | 86.3343 | 0.38714 | 23.8497 | 2357.513 | 2313.692 | 150.9728
4.4167 | 3644:18 | 153.0205 | 108.1175 | 793.1835 | 780.6983 | 436.698 | 528.5062 | 86.1166 | 0.39887 | 23.797 | 2361.669 | 2348.016 | 151.0095
4.425 | 3642:04 | 152.6444 | 108.0595 | 793.4759 | 781.1619 | 437.3849 | 528.3332 | 85.5451 | 0.39872 | 23.6219 | 2369.817 | 2317.935 | 150.9218
4.4333 | 3640:59 | 153.0669 | 108.0358 | 793.5204 | 780.7178 | 437.462 | 529.3145 | 85.8368 | 0.38574 | 23.8971 | 2365.65 | 2290.82 | 150.882
4.4417 | 3641:35 | 152.8286 | 108.0295 | 793.9398 | 780.8423 | 436.9732 | 527.1528 | 86.3244 | 0.3956 | 23.5832 | 2358.217 | 2319.628 | 150.8387
4.45 | 3640:32 | 153.2105 | 108.0149 | 793.5026 | 780.8371 | 437.1075 | 528.8068 | 85.9421 | 0.4162 | 23.7163 | 2360.379 | 2292.047 | 150.8577
4.4584 | 3640:58 | 152.652 | 108.0493 | 793.4621 | 780.7189 | 437.2792 | 529.9574 | 85.4189 | 0.43405 | 23.8277 | 2376.558 | 2308.43 | 150.8678
4.4667 | 3640:58 | 153.1171 | 108.1603 | 793.9484 | 781.5992 | 436.1372 | 527.6043 | 85.8636 | 0.39057 | 23.7877 | 2360.131 | 2307.704 | 150.7857
4.475 | 3640:32 | 153.0279 | 108.2679 | 793.968 | 781.2291 | 437.3367 | 529.3492 | 86.3572 | 0.38131 | 23.5434 | 2369.97 | 2323.025 | 150.8395
4.4833 | 3640:48 | 152.7854 | 108.4221 | 793.1387 | 780.7644 | 436.7428 | 527.7775 | 86.0631 | 0.38904 | 23.6616 | 2369.914 | 2317.792 | 150.8514
4.4917 | 3642:39 | 153.2494 | 108.5526 | 793.8757 | 781.7117 | 436.7222 | 528.1895 | 85.3366 | 0.39226 | 23.6487 | 2378.863 | 2319.473 | 150.9121
4.5 | 3644:06 | 153.0631 | 108.6289 | 793.7788 | 781.4659 | 436.1326 | 527.5067 | 85.6358 | 0.3919 | 23.7689 | 2358.643 | 2304.219 | 150.9596
4.5084 | 3644:15 | 152.8112 | 108.6923 | 793.8658 | 781.2431 | 436.7878 | 527.5148 | 86.232 | 0.3796 | 23.6579 | 2389.201 | 2296.194 | 150.9785
4.5167 | 3646:09 | 153.215 | 108.8032 | 793.4938 | 781.2013 | 435.884 | 528.0616 | 86.2058 | 0.40388 | 23.7668 | 2360.435 | 2312.749 | 151.0495
4.525 | 3647:27 | 152.7953 | 108.8382 | 793.9508 | 780.8754 | 436.8809 | 527.7214 | 85.6128 | 0.41875 | 23.8665 | 2351.73 | 2361.681 | 151.1493
4.5333 | 3647:07 | 153.3623 | 108.839 | 794.7606 | 781.4246 | 436.9898 | 528.7893 | 85.7416 | 0.36653 | 23.5542 | 2370.362 | 2321.783 | 151.1377
4.5417 | 3647:58 | 153.596 | 108.4642 | 794.4219 | 781.2372 | 435.0962 | 526.5864 | 86.2249 | 0.37658 | 23.5878 | 2353.28 | 2260.73 | 151.1161
4.55 | 3645:37 | 153.3902 | 108.3219 | 794.234 | 781.1703 | 435.3015 | 526.9564 | 86.2547 | 0.3901 | 23.7362 | 2352.223 | 2294.555 | 151.0624
4.5583 | 3645:02 | 153.3675 | 108.1805 | 793.582 | 781.3418 | 436.2707 | 528.3585 | 85.6658 | 0.39613 | 23.5851 | 2358.315 | 2310.12 | 150.9981
4.5667 | 3644:12 | 153.1714 | 108.0491 | 793.447 | 780.7222 | 436.1954 | 528.0161 | 85.3301 | 0.3773 | 23.7514 | 2362.936 | 2352.034 | 151.005
4.575 | 3642:33 | 153.2451 | 107.9792 | 793.5095 | 781.4798 | 436.396 | 527.483 | 85.9632 | 0.36714 | 23.711 | 2377.762 | 2317.914 | 150.9855
4.5833 | 3641:51 | 152.8029 | 107.9096 | 793.7977 | 781.2313 | 436.0362 | 528.1985 | 86.3392 | 0.38119 | 23.7177 | 2361.343 | 2298.472 | 150.909
4.5917 | 3640:49 | 152.7778 | 108.1624 | 793.9833 | 781.5182 | 436.6626 | 527.2075 | 85.6803 | 0.39974 | 23.7111 | 2365.785 | 2306.386 | 150.898
4.6 | 3641:47 | 152.9396 | 108.3229 | 793.3538 | 781.5656 | 437.5537 | 528.7872 | 85.3142 | 0.38305 | 23.8791 | 2389.939 | 2293.146 | 150.9181
4.6083 | 3643:20 | 153.0309 | 108.4363 | 793.9506 | 781.0439 | 436.1265 | 527.7394 | 85.8824 | 0.3642 | 23.8287 | 2361.697 | 2331.199 | 150.9388
4.6167 | 3644:05 | 153.0511 | 108.5671 | 794.2576 | 780.9995 | 436.1855 | 528.009 | 86.268 | 0.37411 | 23.73 | 2379.416 | 2307.47 | 151.012
4.625 | 3645:28 | 152.9186 | 108.6472 | 793.9824 | 782.1343 | 435.9146 | 527.8643 | 86.0477 | 0.38087 | 23.5207 | 2373.821 | 2312.153 | 151.0222
4.6333 | 3646:15 | 152.953 | 108.7327 | 794.3086 | 781.1052 | 436.4459 | 527.9682 | 85.5511 | 0.38848 | 23.6519 | 2360.478 | 2343.673 | 151.0728
4.6417 | 3645:47 | 153.5544 | 108.7729 | 794.126 | 781.5084 | 435.8489 | 527.5529 | 85.4262 | 0.38174 | 23.6936 | 2384.218 | 2335.513 | 151.0868
4.65 | 3646:13 | 153.1013 | 108.7742 | 794.4014 | 781.1613 | 435.0776 | 527.8162 | 86.1304 | 0.37426 | 23.8751 | 2383.709 | 2289.065 | 151.0693
4.6584 | 3647:10 | 153.1645 | 108.8192 | 793.8997 | 781.5989 | 435.9719 | 527.1917 | 86.0985 | 0.39134 | 23.7733 | 2376.849 | 2338.151 | 151.098
4.6667 | 3646:20 | 153.3588 | 108.5656 | 793.9792 | 781.3176 | 435.4026 | 526.9626 | 85.4792 | 0.3951 | 23.7319 | 2376.356 | 2332.515 | 151.0857
4.675 | 3645:22 | 153.482 | 108.4013 | 794.0103 | 780.905 | 436.6355 | 528.4961 | 85.3964 | 0.39034 | 23.7029 | 2386.356 | 2317.178 | 151.0113
4.6833 | 3646:32 | 152.9155 | 108.363 | 794.7495 | 781.5107 | 435.954 | 528.9236 | 86.0098 | 0.37012 | 23.7497 | 2359.62 | 2300.527 | 151.0734
4.6917 | 3645:50 | 153.01 | 108.2826 | 793.7748 | 781.623 | 434.4924 | 525.9326 | 86.3292 | 0.36699 | 23.8888 | 2390.116 | 2302.525 | 151.0431
4.7 | 3643:58 | 153.212 | 108.2138 | 794.6592 | 781.3582 | 436.0434 | 527.2609 | 85.576 | 0.38528 | 23.6626 | 2377.806 | 2348.692 | 151.0068
4.7083 | 3643:50 | 152.7774 | 108.1296 | 794.1802 | 781.567 | 436.0419 | 527.8458 | 85.321 | 0.36549 | 23.9275 | 2371.124 | 2340.348 | 150.9921
4.7167 | 3644:12 | 153.3444 | 108.1271 | 793.473 | 781.2712 | 435.0916 | 526.1625 | 86.0074 | 0.35602 | 23.5211 | 2384.162 | 2294.289 | 150.9545
4.725 | 3642:49 | 152.9005 | 108.0188 | 792.6247 | 781.5804 | 436.3185 | 527.5132 | 86.1557 | 0.38071 | 23.6277 | 2380.335 | 2317.614 | 150.9602
4.7334 | 3644:23 | 153.0973 | 108.0445 | 793.7136 | 780.679 | 435.4228 | 526.3707 | 85.431 | 0.39128 | 23.75 | 2370.361 | 2324.325 | 150.9768
4.7417 | 3644:00 | 153.4125 | 108.0575 | 794.1036 | 781.4794 | 436.1038 | 526.4683 | 85.2669 | 0.3704 | 23.6207 | 2372.49 | 2298.836 | 150.9129
4.75 | 3642:24 | 153.2374 | 108.2735 | 793.4069 | 781.4911 | 436.4073 | 528.5554 | 85.9244 | 0.36051 | 23.7802 | 2381.162 | 2338.544 | 150.9434
4.7583 | 3641:22 | 153.0164 | 108.4084 | 794.2264 | 780.9861 | 435.4535 | 526.8203 | 86.3669 | 0.37639 | 23.5638 | 2390.674 | 2325.31 | 150.8573
4.7667 | 3641:20 | 152.8807 | 108.4383 | 793.8627 | 781.0875 | 436.1956 | 527.2197 | 85.8006 | 0.40042 | 23.7768 | 2409.649 | 2325.896 | 150.9303
4.775 | 3644:01 | 152.83 | 108.4529 | 793.6494 | 780.8593 | 435.553 | 527.5012 | 85.3179 | 0.41229 | 23.6404 | 2388.039 | 2313.995 | 151.0292
4.7834 | 3642:15 | 153.2364 | 108.5274 | 793.8832 | 781.2195 | 436.0387 | 527.4066 | 85.6695 | 0.36271 | 23.5983 | 2351.329 | 2319.443 | 150.8987
4.7917 | 3643:46 | 152.8587 | 108.5692 | 793.4222 | 781.5007 | 436.7092 | 528.3209 | 86.2497 | 0.36572 | 23.8579 | 2376.75 | 2328.751 | 150.951
4.8 | 3644:55 | 153.1369 | 108.643 | 793.8357 | 780.8856 | 435.515 | 526.9376 | 85.8336 | 0.37526 | 23.9027 | 2354.867 | 2327.206 | 151.0127
4.8083 | 3646:19 | 153.7274 | 108.7 | 794.3767 | 781.312 | 435.8351 | 526.013 | 85.2789 | 0.3665 | 23.7602 | 2366.598 | 2309.274 | 151.0793
4.8167 | 3646:32 | 153.1035 | 108.7383 | 793.8605 | 781.1541 | 435.7526 | 527.2291 | 85.4984 | 0.35231 | 23.538 | 2367.35 | 2328.401 | 151.1251
4.825 | 3647:04 | 153.2503 | 108.807 | 794.3439 | 781.815 | 435.1615 | 527.5201 | 86.0827 | 0.38889 | 23.5481 | 2374.22 | 2300.159 | 151.0705
4.8334 | 3647:13 | 153.4585 | 108.7832 | 794.4115 | 781.7906 | 435.5299 | 527.1567 | 85.6752 | 0.40821 | 23.6123 | 2362.937 | 2334.419 | 151.0987
4.8417 | 3647:20 | 152.9269 | 108.4956 | 794.1792 | 781.0954 | 435.0466 | 525.433 | 85.4195 | 0.39645 | 23.9086 | 2394.347 | 2300.887 | 151.1167
4.85 | 3646:13 | 153.3157 | 108.3179 | 794.2067 | 780.7899 | 435.8715 | 526.7946 | 86.1287 | 0.38714 | 23.7538 | 2357.342 | 2324.43 | 151.0793
4.8583 | 3644:23 | 152.8955 | 108.1909 | 793.8666 | 781.0044 | 436.812 | 527.9595 | 86.317 | 0.40794 | 23.6455 | 2365.129 | 2326.688 | 150.9553
4.8667 | 3642:51 | 153.331 | 108.0724 | 793.4285 | 781.5469 | 435.687 | 525.9537 | 85.6858 | 0.41405 | 23.5347 | 2427.216 | 2322.714 | 150.9443
4.875 | 3642:27 | 152.7754 | 107.9446 | 793.7295 | 781.1188 | 435.0452 | 525.5687 | 85.3239 | 0.401 | 23.6474 | 2397.728 | 2302.36 | 150.8748
4.8834 | 3640:02 | 152.5511 | 107.8832 | 793.9935 | 781.4566 | 435.5333 | 525.6031 | 86.0522 | 0.37101 | 23.7068 | 2389.469 | 2303.964 | 150.815
4.8917 | 3640:26 | 152.9387 | 108.0622 | 793.3961 | 781.1193 | 435.6826 | 527.033 | 86.2967 | 0.36839 | 23.7882 | 2359.934 | 2327.574 | 150.8177
4.9 | 3640:14 | 153.3077 | 108.243 | 793.9369 | 781.324 | 435.9129 | 527.0421 | 85.4887 | 0.39783 | 23.5952 | 2384.946 | 2320.349 | 150.8297
4.9083 | 3642:10 | 153.3774 | 108.4598 | 793.3535 | 781.1371 | 436.3317 | 526.8097 | 85.4119 | 0.37065 | 23.7478 | 2392.922 | 2304.526 | 150.9148
4.9167 | 3641:21 | 153.2569 | 108.571 | 793.7073 | 781.7953 | 436.5063 | 528.953 | 86.117 | 0.35893 | 23.7405 | 2377.977 | 2317.456 | 150.8979
4.925 | 3642:27 | 152.934 | 108.631 | 793.897 | 781.6995 | 435.7912 | 526.7179 | 86.1688 | 0.39017 | 23.6418 | 2348.911 | 2294.519 | 150.9141
4.9333 | 3642:56 | 152.9304 | 108.7348 | 793.8502 | 781.5733 | 435.821 | 527.9048 | 85.6705 | 0.40219 | 23.7976 | 2380.671 | 2314.046 | 150.9345
4.9417 | 3643:32 | 152.6664 | 108.789 | 794.2494 | 781.4735 | 435.913 | 527.2084 | 85.3857 | 0.37867 | 23.6613 | 2361.976 | 2322.932 | 150.9849
4.95 | 3643:44 | 152.9087 | 108.8348 | 794.3354 | 781.8176 | 435.8031 | 527.494 | 86.1942 | 0.38313 | 23.6293 | 2382.312 | 2284.783 | 150.9895
4.9583 | 3645:54 | 153.1788 | 108.7906 | 793.5658 | 781.9091 | 435.3189 | 527.543 | 86.1511 | 0.39705 | 23.7529 | 2395.426 | 2323.308 | 151.0285
4.9667 | 3645:42 | 153.2602 | 108.5865 | 793.8411 | 781.5027 | 435.1342 | 526.886 | 85.7005 | 0.41083 | 23.7618 | 2374.954 | 2301.898 | 151.0533
4.975 | 3646:05 | 153.1326 | 108.4649 | 793.837 | 782.0491 | 435.3512 | 525.0491 | 85.2882 | 0.3834 | 23.6018 | 2386.456 | 2310.559 | 151.0752
4.9833 | 3646:13 | 152.8986 | 108.3046 | 793.8514 | 781.7241 | 435.0503 | 524.7978 | 85.8763 | 0.36247 | 23.709 | 2390.746 | 2345.904 | 151.0142
4.9917 | 3644:19 | 152.826 | 108.2582 | 793.765 | 781.8645 | 435.0177 | 526.713 | 86.0502 | 0.37822 | 23.8266 | 2379.295 | 2347.245 | 150.9829
5 | 3644:17 | 153.0211 | 108.1851 | 794.2841 | 781.8628 | 435.2831 | 526.1854 | 85.5133 | 0.41192 | 23.6834 | 2362.104 | 2311.455 | 151.0254
5.0083 | 3642:29 | 153.0871 | 108.0981 | 793.9194 | 781.5734 | 436.2766 | 527.5254 | 85.2059 | 0.39757 | 23.8112 | 2384.677 | 2308.336 | 150.9539
5.0167 | 3643:24 | 152.7136 | 108.0442 | 794.2485 | 781.3557 | 434.8933 | 525.6384 | 85.7879 | 0.3995 | 23.7676 | 2375.933 | 2339.906 | 150.9493
5.025 | 3641:28 | 152.8358 | 108.0206 | 793.4819 | 781.4504 | 435.5243 | 527.8102 | 86.249 | 0.39201 | 23.5358 | 2378.083 | 2304.53 | 150.8645
5.0334 | 3640:06 | 152.9038 | 108.021 | 794.0782 | 781.1072 | 436.806 | 528.1405 | 85.8884 | 0.40175 | 23.9118 | 2362.5 | 2301.629 | 150.8218
5.0417 | 3641:13 | 153.2122 | 108.4847 | 794.4686 | 781.5231 | 435.7135 | 526.6318 | 85.3939 | 0.422 | 23.6853 | 2350.94 | 2320.828 | 150.8861
5.05 | 3641:31 | 152.8081 | 108.6822 | 794.927 | 781.541 | 435.5017 | 526.4983 | 85.6809 | 0.3752 | 23.5257 | 2368.075 | 2327.142 | 150.9186
5.0583 | 3644:34 | 153.3678 | 108.8672 | 794.1594 | 781.8178 | 435.9426 | 528.0953 | 86.1964 | 0.38772 | 23.6504 | 2377.001 | 2287.114 | 151.0757
5.0667 | 3647:12 | 153.2658 | 109.0533 | 794.4661 | 781.8475 | 434.9652 | 527.0912 | 85.4265 | 0.39668 | 23.7618 | 2356.544 | 2287.465 | 151.1299
5.075 | 3646:33 | 153.4399 | 108.7688 | 794.5061 | 781.95 | 434.8497 | 527.6707 | 85.7338 | 0.36473 | 23.5106 | 2371.886 | 2340.633 | 151.1187
5.0833 | 3648:15 | 153.1211 | 108.5468 | 794.2047 | 781.5355 | 435.0016 | 526.7581 | 86.1691 | 0.36977 | 23.7817 | 2385.644 | 2296.342 | 151.2105
5.0917 | 3648:20 | 153.5829 | 108.3637 | 794.3123 | 781.4771 | 434.1284 | 526.5327 | 86.2408 | 0.38229 | 23.6709 | 2367.076 | 2300.959 | 151.1768
5.1 | 3646:05 | 153.506 | 108.2156 | 794.3506 | 781.7318 | 434.2244 | 526.4411 | 85.6407 | 0.40131 | 23.9181 | 2375.33 | 2286.759 | 151.0978
5.1084 | 3646:33 | 152.9989 | 108.0763 | 794.5494 | 782.1546 | 433.93 | 524.9217 | 85.272 | 0.38662 | 23.5609 | 2390.331 | 2299.002 | 151.1302
5.1167 | 3646:05 | 152.8073 | 107.9 | 793.772 | 781.6536 | 434.7193 | 526.3077 | 85.7046 | 0.36285 | 23.7177 | 2382.066 | 2295.831 | 151.0979
5.125 | 3646:46 | 153.3272 | 107.8993 | 794.2681 | 781.7762 | 434.4067 | 526.4048 | 86.2334 | 0.36852 | 23.7236 | 2369.142 | 2297.308 | 151.0959
5.1333 | 3642:21 | 153.1091 | 108.0149 | 794.4486 | 781.3428 | 435.1584 | 525.5024 | 86.2833 | 0.40161 | 23.7499 | 2373.566 | 2302.479 | 150.9766
5.1417 | 3642:49 | 152.8275 | 108.3551 | 794.8802 | 781.6662 | 434.3515 | 525.1351 | 85.6114 | 0.41731 | 23.7783 | 2357.897 | 2282.845 | 150.9958
5.15 | 3643:28 | 153.0739 | 108.6806 | 794.9742 | 781.2144 | 434.4486 | 525.3294 | 85.3482 | 0.3894 | 23.6308 | 2365.969 | 2329.15 | 151.0119
5.1584 | 3646:33 | 153.1437 | 108.8414 | 794.8137 | 782.1537 | 434.2334 | 523.6653 | 85.9628 | 0.37213 | 23.8322 | 2381.566 | 2316.042 | 151.1119
5.1667 | 3647:03 | 153.3549 | 108.96 | 794.2556 | 782.2167 | 434.8289 | 526.2332 | 86.2439 | 0.37397 | 23.5929 | 2410.53 | 2322.003 | 151.1117
5.175 | 3648:19 | 153.0809 | 109.0442 | 794.7291 | 782.3862 | 433.9776 | 525.5497 | 85.6031 | 0.39456 | 23.6709 | 2361.593 | 2295.404 | 151.1514
5.1833 | 3647:31 | 153.0018 | 108.7285 | 794.6719 | 781.5043 | 433.9454 | 525.9299 | 85.2225 | 0.3959 | 23.6963 | 2360.959 | 2310.395 | 151.1477
5.1917 | 3648:21 | 153.5101 | 108.4072 | 794.0516 | 782.3115 | 434.4433 | 524.3665 | 85.6864 | 0.3704 | 23.6134 | 2364.547 | 2330.18 | 151.1372
5.2 | 3647:44 | 153.2152 | 108.3088 | 793.3484 | 782.1063 | 435.2563 | 526.2571 | 86.2329 | 0.38468 | 23.6169 | 2359.157 | 2315.607 | 151.0727
5.2084 | 3646:55 | 153.2192 | 108.2051 | 793.9707 | 781.8445 | 434.8754 | 525.733 | 85.6884 | 0.41777 | 23.7926 | 2378.705 | 2325.279 | 151.0215
5.2167 | 3643:26 | 153.1032 | 108.0241 | 794.6086 | 781.3819 | 435.3912 | 526.9078 | 85.1491 | 0.40078 | 23.7275 | 2367.087 | 2328.382 | 150.9296
5.225 | 3641:59 | 153.035 | 107.9544 | 794.2813 | 781.7483 | 435.2849 | 525.9044 | 86.0189 | 0.38029 | 23.8106 | 2371.021 | 2287.671 | 150.8526
5.2333 | 3641:21 | 152.9988 | 107.9004 | 793.772 | 781.9361 | 434.6051 | 526.0555 | 86.2641 | 0.38622 | 23.6518 | 2372.786 | 2300.116 | 150.8659
5.2417 | 3640:05 | 152.8256 | 108.2218 | 794.4495 | 781.8787 | 435.2448 | 527.0568 | 85.3366 | 0.41156 | 23.6291 | 2340.734 | 2280.155 | 150.7912
5.25 | 3641:02 | 153.0376 | 108.3458 | 794.4989 | 781.8878 | 434.719 | 525.8542 | 85.1901 | 0.37681 | 23.5787 | 2349.938 | 2299.56 | 150.7966
5.2584 | 3642:16 | 153.0728 | 108.4852 | 794.2676 | 781.8584 | 435.1198 | 526.2393 | 86.0411 | 0.35882 | 23.7786 | 2356.22 | 2319.266 | 150.8626
5.2667 | 3644:11 | 153.1475 | 108.5958 | 794.2109 | 782.7879 | 433.9395 | 525.4186 | 85.9996 | 0.38723 | 23.5109 | 2363.006 | 2295.202 | 150.996
5.275 | 3642:24 | 153.0486 | 108.701 | 793.55 | 782.6735 | 434.4378 | 525.8337 | 85.3457 | 0.39107 | 23.5333 | 2372.963 | 2279.111 | 150.9146
5.2833 | 3644:00 | 153.1826 | 108.7128 | 794.6967 | 782.8284 | 434.323 | 525.1931 | 85.8705 | 0.36358 | 23.6179 | 2368.537 | 2303.71 | 150.9922
5.2917 | 3645:55 | 153.1193 | 108.8077 | 794.6769 | 782.6402 | 434.6009 | 526.1128 | 86.1903 | 0.37125 | 23.7326 | 2377.19 | 2286.923 | 151.0383
5.3 | 3644:25 | 153.2665 | 108.7905 | 794.8652 | 782.6652 | 435.1259 | 527.1394 | 86.2666 | 0.37849 | 23.877 | 2378 | 2334.322 | 151.0139
5.3083 | 3646:27 | 153.1287 | 108.6663 | 794.2146 | 782.3986 | 434.5526 | 526.1946 | 85.3572 | 0.38525 | 23.7349 | 2374.538 | 2295.794 | 151.0393
5.3167 | 3645:11 | 153.3705 | 108.5272 | 794.3898 | 782.9472 | 434.939 | 525.1258 | 85.5295 | 0.39098 | 23.768 | 2385.15 | 2319.958 | 151.0166
5.325 | 3645:48 | 153.0136 | 108.3248 | 794.5746 | 782.6935 | 434.6591 | 526.5688 | 86.2128 | 0.3718 | 23.6507 | 2359.117 | 2315.583 | 151.0402
5.3333 | 3645:10 | 153.0849 | 108.2516 | 794.2137 | 782.4835 | 434.1396 | 525.4555 | 86.1711 | 0.386 | 23.6057 | 2385.386 | 2295.723 | 151.0189
5.3417 | 3643:50 | 153.1679 | 108.1632 | 793.728 | 782.4872 | 434.948 | 526.684 | 85.3827 | 0.41836 | 23.6711 | 2381.863 | 2276.392 | 150.9635
5.35 | 3641:43 | 152.897 | 108.0273 | 794.1286 | 782.3677 | 434.5966 | 526.4365 | 85.5057 | 0.37604 | 23.6707 | 2370.747 | 2301.996 | 150.9032
5.3583 | 3641:48 | 152.8543 | 107.91 | 794.1975 | 782.7852 | 434.6093 | 526.9158 | 86.1379 | 0.37447 | 23.6606 | 2363.224 | 2313.385 | 150.8889
5.3667 | 3641:03 | 152.6313 | 107.844 | 793.7888 | 782.4744 | 434.6277 | 526.1354 | 85.7803 | 0.38266 | 23.6069 | 2347.318 | 2286.406 | 150.8569
5.375 | 3641:12 | 152.8599 | 108.1756 | 794.1906 | 782.457 | 435.5028 | 526.1079 | 85.1803 | 0.38168 | 23.7806 | 2374.125 | 2277.584 | 150.8208
5.3833 | 3642:31 | 152.8081 | 108.2723 | 793.941 | 782.0918 | 434.5334 | 524.9976 | 85.6204 | 0.35716 | 23.6106 | 2375.31 | 2298.658 | 150.8976
5.3917 | 3641:38 | 152.9706 | 108.3438 | 794.2212 | 782.7568 | 434.7184 | 525.2281 | 86.1995 | 0.36017 | 23.7494 | 2358.695 | 2295.688 | 150.9016
5.4 | 3642:41 | 152.8827 | 108.5711 | 793.9995 | 781.4026 | 434.3821 | 526.2667 | 85.8153 | 0.39673 | 23.8228 | 2349.584 | 2330.594 | 150.9511
5.4084 | 3644:48 | 153.2926 | 108.6123 | 793.8063 | 782.8744 | 434.4092 | 525.0569 | 85.1853 | 0.4096 | 23.8072 | 2362.387 | 2296.154 | 150.9774
5.4167 | 3644:44 | 153.2501 | 108.7072 | 793.8088 | 782.1155 | 433.4979 | 524.0592 | 85.6887 | 0.37556 | 23.7264 | 2362.049 | 2301.466 | 151.0722
5.425 | 3647:01 | 153.3944 | 108.8141 | 794.1802 | 782.269 | 433.7136 | 525.1132 | 86.3114 | 0.38341 | 23.6473 | 2369.921 | 2314.192 | 151.1061
5.4333 | 3650:05 | 153.4316 | 108.7896 | 793.6044 | 782.4846 | 432.8627 | 522.774 | 85.8425 | 0.41418 | 23.5882 | 2381.655 | 2345.844 | 151.2319
5.4417 | 3650:26 | 153.1317 | 108.7816 | 794.1604 | 782.4216 | 433.2802 | 525.1451 | 85.3223 | 0.37017 | 23.6384 | 2386.609 | 2340.916 | 151.2724
5.45 | 3650:48 | 153.3472 | 108.8223 | 793.7866 | 782.0314 | 432.8093 | 523.5366 | 85.398 | 0.37922 | 23.8062 | 2395.712 | 2318.673 | 151.2087
5.4583 | 3650:23 | 153.177 | 108.5277 | 794.4689 | 783.1796 | 432.8002 | 524.0483 | 86.301 | 0.37058 | 23.6758 | 2345.251 | 2294.366 | 151.2224
5.4667 | 3652:18 | 153.3057 | 108.3739 | 794.1111 | 782.8477 | 433.0867 | 524.3341 | 85.8331 | 0.38956 | 23.6405 | 2374.936 | 2301.406 | 151.2543
5.475 | 3650:14 | 153.4711 | 108.1867 | 793.9845 | 782.7523 | 433.9165 | 525.2589 | 85.3794 | 0.41317 | 23.8531 | 2377.909 | 2293.757 | 151.1768
5.4834 | 3647:37 | 152.646 | 108.1225 | 793.2028 | 782.2557 | 433.7149 | 525.3629 | 85.3424 | 0.41074 | 23.674 | 2395.553 | 2326.57 | 151.1074
5.4917 | 3646:28 | 153.2822 | 108.017 | 794.2109 | 782.2361 | 433.92 | 525.2358 | 86.3207 | 0.38213 | 23.6627 | 2372.023 | 2304.532 | 151.0695
5.5 | 3642:58 | 153.2944 | 107.8555 | 793.6769 | 782.0169 | 433.5052 | 524.3364 | 85.814 | 0.40258 | 23.6624 | 2378.963 | 2313.529 | 150.8821
5.5083 | 3643:38 | 152.9015 | 107.9328 | 794.0123 | 782.2349 | 433.3465 | 524.2 | 85.1805 | 0.38425 | 23.5256 | 2381.196 | 2302.172 | 150.8835
5.5167 | 3641:45 | 152.6031 | 108.1394 | 794.4506 | 782.6958 | 433.9427 | 525.4326 | 85.9228 | 0.349 | 23.5207 | 2375.706 | 2285.973 | 150.8354
5.525 | 3642:40 | 152.7666 | 108.4998 | 794.1625 | 781.887 | 433.3247 | 524.2161 | 86.2766 | 0.34912 | 23.5614 | 2376.73 | 2332.77 | 150.8691
5.5334 | 3643:44 | 152.7504 | 108.7169 | 793.6664 | 782.6213 | 433.2994 | 525.2894 | 85.912 | 0.38489 | 23.4328 | 2388.727 | 2280.443 | 150.9091
5.5417 | 3643:25 | 153.0774 | 108.8597 | 793.6735 | 782.5829 | 433.3137 | 525.3939 | 85.2459 | 0.40514 | 23.6751 | 2369.901 | 2323.579 | 150.9021
5.55 | 3647:06 | 153.1194 | 109.0828 | 794.1354 | 782.8021 | 432.4763 | 524.2065 | 85.4667 | 0.38092 | 23.7102 | 2361.643 | 2296.737 | 151.0402
5.5583 | 3646:47 | 153.3005 | 108.8563 | 794.3234 | 783.1541 | 433.2978 | 524.3793 | 86.1041 | 0.37223 | 23.6815 | 2382.417 | 2300.442 | 151.0229
5.5667 | 3647:04 | 153.2326 | 108.4806 | 794.1109 | 782.738 | 433.2291 | 524.1268 | 86.3679 | 0.37672 | 23.5865 | 2362.322 | 2322.054 | 151.0866
5.575 | 3646:33 | 153.1645 | 108.4048 | 794.0827 | 781.8319 | 433.9453 | 525.3351 | 85.8669 | 0.42197 | 23.7874 | 2360.18 | 2331.547 | 151.0152
5.5834 | 3646:48 | 152.7479 | 108.182 | 794.2983 | 782.0189 | 433.0683 | 523.528 | 85.3043 | 0.40399 | 23.7323 | 2379.248 | 2331.25 | 151.0377
5.5917 | 3645:26 | 152.9261 | 108.0434 | 794.4553 | 781.8201 | 433.0265 | 524.1309 | 85.6928 | 0.37122 | 23.671 | 2371.148 | 2308.458 | 150.9907
5.6 | 3642:57 | 153.2487 | 107.9669 | 794.5198 | 782.2725 | 433.3609 | 524.1822 | 86.3699 | 0.35208 | 23.5184 | 2381.27 | 2343.02 | 150.8955
5.6083 | 3643:20 | 152.9397 | 107.9263 | 794.1179 | 781.9257 | 433.1185 | 525.0374 | 85.9186 | 0.36594 | 23.8295 | 2360.899 | 2332.324 | 150.9095
5.6167 | 3641:43 | 153.039 | 107.9151 | 794.5268 | 782.7411 | 432.9114 | 524.2778 | 85.3913 | 0.38962 | 23.6613 | 2332.421 | 2299.144 | 150.8225
5.625 | 3639:47 | 152.9434 | 108.073 | 794.6039 | 782.4539 | 434.6501 | 525.8002 | 85.2533 | 0.34847 | 23.6591 | 2362.48 | 2274.372 | 150.7886
5.6334 | 3641:25 | 152.7649 | 108.6163 | 795.0817 | 783.2274 | 432.9879 | 524.4937 | 86.0477 | 0.3539 | 23.8192 | 2367.995 | 2304.004 | 150.8293
5.6417 | 3640:06 | 152.8868 | 108.885 | 794.6039 | 782.5769 | 434.2974 | 523.8659 | 86.2009 | 0.22811 | 23.7751 | 2368.558 | 2302.862 | 150.7964
5.65 | 3641:17 | 153.1715 | 108.9649 | 794.5609 | 782.4876 | 433.2269 | 524.303 | 85.4259 | 0.071275 | 23.613 | 2380.514 | 2272.317 | 150.7989
5.6583 | 3642:25 | 153.014 | 109.1323 | 794.7831 | 783.2248 | 433.3483 | 524.9277 | 85.5962 | -0.15122 | 23.7071 | 2418.059 | 2315.635 | 150.8035
5.6667 | 3644:03 | 152.9483 | 109.1999 | 794.7894 | 782.8336 | 430.6414 | 522.3179 | 86.207 | -0.23784 | 23.7172 | 2369.081 | 2279.32 | 150.9855
5.675 | 3643:37 | 153.3025 | 108.9449 | 795.0353 | 783.4818 | 432.7529 | 524.524 | 85.9143 | -0.35646 | 23.6149 | 2360.479 | 2316.659 | 150.9718
5.6833 | 3643:37 | 153.2338 | 108.7016 | 794.9512 | 783.4645 | 433.1942 | 524.2209 | 85.3143 | 0.36151 | 23.5044 | 2369.286 | 2295.287 | 150.9686
5.6917 | 3642:31 | 152.8911 | 108.4629 | 795.119 | 783.1669 | 432.9032 | 523.9124 | 85.5352 | 0.31057 | 23.7285 | 2384.145 | 2315.479 | 150.9045
5.7 | 3641:16 | 152.8313 | 108.3544 | 795.0428 | 782.3187 | 432.6912 | 523.4733 | 86.1251 | 0.31262 | 23.8097 | 2375.48 | 2309.42 | 150.8982
5.7083 | 3641:26 | 152.6052 | 108.1445 | 794.4533 | 782.9832 | 431.7789 | 522.3379 | 85.9194 | 0.34121 | 23.5934 | 2382.334 | 2312.245 | 150.8683
5.7167 | 3639:06 | 152.6992 | 108.151 | 794.9062 | 782.4998 | 433.1671 | 524.0256 | 85.1401 | 0.32232 | 23.5883 | 2367.491 | 2339.109 | 150.8451
5.725 | 3638:14 | 152.9103 | 108.1354 | 794.7324 | 782.962 | 432.3034 | 522.9492 | 85.7594 | 0.30222 | 23.6088 | 2373.785 | 2307.962 | 150.8049
5.7333 | 3638:29 | 152.5919 | 108.4321 | 795.0393 | 783.5109 | 433.4823 | 523.8845 | 86.2147 | 0.31181 | 23.573 | 2371.967 | 2350.87 | 150.8362
5.7417 | 3638:46 | 152.5065 | 108.6453 | 795.4057 | 783.5505 | 432.7803 | 523.4396 | 85.7167 | 0.28157 | 23.7593 | 2375.831 | 2308.148 | 150.8614
5.75 | 3640:26 | 152.8626 | 108.8698 | 794.5171 | 782.8029 | 432.9906 | 523.9727 | 85.1729 | 0.34697 | 23.8261 | 2395.868 | 2335.905 | 150.9406
5.7583 | 3642:03 | 153.1956 | 108.9559 | 794.8333 | 783.2263 | 432.6692 | 523.2841 | 85.6854 | 0.29465 | 23.838 | 2360.216 | 2282.623 | 151.0089
5.7667 | 3644:26 | 153.398 | 109.0571 | 795.4514 | 783.0891 | 431.666 | 522.8409 | 86.2121 | 0.30051 | 23.9165 | 2338.065 | 2301.622 | 151.0833
5.775 | 3645:08 | 152.6627 | 109.1953 | 795.5009 | 782.7086 | 431.4226 | 522.8568 | 85.8143 | 0.31805 | 23.4901 | 2370.713 | 2316.166 | 151.1633
5.7834 | 3647:14 | 153.3338 | 109.1783 | 795.3825 | 782.9567 | 431.8843 | 522.4698 | 85.2426 | 0.35329 | 23.6429 | 2353.186 | 2317.829 | 151.21
5.7917 | 3647:53 | 153.389 | 108.9073 | 795.0869 | 783.0088 | 431.4041 | 522.2095 | 85.7388 | 0.31359 | 23.653 | 2390.815 | 2344.12 | 151.1937
5.8 | 3647:51 | 153.1659 | 108.5282 | 795.382 | 782.998 | 430.443 | 521.2915 | 86.1712 | 0.30502 | 23.7147 | 2391.227 | 2276.342 | 151.2351
5.8083 | 3648:52 | 152.8729 | 108.3201 | 794.8024 | 783.1964 | 431.6831 | 523.0078 | 86.2051 | 0.31155 | 23.7057 | 2391.229 | 2289.824 | 151.2364
5.8167 | 3646:42 | 153.4008 | 108.177 | 794.4438 | 783.0636 | 431.6856 | 521.8505 | 85.5226 | 0.35043 | 23.6547 | 2369.738 | 2328.269 | 151.1522
5.825 | 3644:47 | 152.9003 | 107.9817 | 794.5317 | 782.5788 | 431.7191 | 522.6428 | 85.175 | 0.29904 | 23.5625 | 2388.209 | 2294.729 | 151.0469
5.8333 | 3643:45 | 152.5459 | 108.1531 | 795.0161 | 782.6889 | 430.264 | 521.0099 | 86.1018 | 0.29948 | 23.5207 | 2359.132 | 2327.903 | 151.0471
5.8417 | 3641:59 | 152.4464 | 108.3944 | 795.0165 | 782.7365 | 431.7854 | 522.4869 | 86.0793 | 0.32943 | 23.8401 | 2365.67 | 2278.351 | 150.9662
5.85 | 3644:02 | 152.796 | 108.5843 | 794.0702 | 782.8094 | 430.1627 | 521.1618 | 85.354 | 0.34656 | 23.5997 | 2373.381 | 2298.478 | 150.9729
5.8583 | 3644:45 | 152.3467 | 108.7761 | 793.9948 | 783.248 | 429.6304 | 520.6522 | 85.4846 | 0.30643 | 23.8266 | 2349.567 | 2315.304 | 151.0474
5.8667 | 3646:07 | 152.3788 | 108.8556 | 794.4509 | 783.1546 | 430.5932 | 522.8871 | 86.3161 | 0.30378 | 23.7385 | 2359.929 | 2282.384 | 151.1421
5.875 | 3649:19 | 153.2066 | 109.0025 | 794.1144 | 783.2564 | 430.1365 | 520.9103 | 86.1555 | 0.33925 | 23.6829 | 2366.033 | 2312.082 | 151.2504
5.8833 | 3651:43 | 152.7103 | 109.0906 | 794.2353 | 782.7899 | 429.1533 | 519.8502 | 85.6392 | 0.36689 | 23.7381 | 2372.903 | 2292.66 | 151.2968
5.8917 | 3651:45 | 153.1794 | 108.755 | 794.3739 | 783.1675 | 428.6464 | 518.5818 | 85.4355 | 0.35326 | 23.6192 | 2364.979 | 2315.237 | 151.2737
5.9 | 3651:50 | 152.4817 | 108.6014 | 794.0157 | 782.5662 | 428.6106 | 518.6379 | 86.1714 | 0.31806 | 23.5999 | 2361.205 | 2285.671 | 151.2364
5.9084 | 3650:36 | 152.8057 | 108.3036 | 794.2021 | 782.3587 | 428.3804 | 519.1463 | 86.2858 | 0.33485 | 23.6186 | 2377.721 | 2305.137 | 151.1628
5.9167 | 3649:36 | 152.6817 | 108.1396 | 793.9575 | 782.844 | 427.9661 | 518.455 | 85.8718 | 0.35033 | 23.7979 | 2369.973 | 2304.593 | 151.109
5.925 | 3646:39 | 152.5784 | 107.9373 | 794.2452 | 783.3916 | 428.8471 | 520.0488 | 85.459 | 0.3396 | 23.6648 | 2363.668 | 2308.141 | 151.019
5.9333 | 3646:21 | 152.2461 | 107.7995 | 794.418 | 782.8176 | 428.6729 | 518.7415 | 86.1072 | 0.29826 | 23.7967 | 2351.318 | 2300.5 | 150.9985
5.9417 | 3642:03 | 152.1302 | 107.9167 | 794.2301 | 782.281 | 429.6757 | 519.663 | 86.2506 | 0.31488 | 23.677 | 2366.028 | 2314.686 | 150.8479
5.95 | 3641:52 | 151.6495 | 108.1838 | 793.6171 | 782.3185 | 429.1628 | 518.9735 | 85.9935 | 0.32901 | 23.4561 | 2370.259 | 2297.545 | 150.8246
5.9584 | 3644:11 | 151.528 | 108.4651 | 794.8826 | 783.1805 | 427.8016 | 518.2515 | 85.3398 | 0.35301 | 23.6395 | 2335.192 | 2331.921 | 150.903
5.9667 | 3644:45 | 151.2816 | 108.7797 | 794.5322 | 782.6904 | 427.6758 | 517.0294 | 85.5842 | 0.33014 | 23.674 | 2376.982 | 2318.487 | 150.9532
5.975 | 3644:53 | 151.549 | 108.9263 | 794.5164 | 783.0654 | 428.3086 | 519.0328 | 86.241 | 0.31787 | 23.7857 | 2365.334 | 2312.266 | 150.9493
5.9833 | 3648:06 | 151.4362 | 109.0404 | 794.0317 | 783.4855 | 427.2451 | 517.7891 | 86.2373 | 0.35027 | 23.8167 | 2399.849 | 2303.356 | 151.0491
5.9917 | 3648:55 | 151.8421 | 108.8603 | 794.3965 | 783.5002 | 427.4256 | 517.1936 | 85.4243 | 0.34531 | 23.8488 | 2365.314 | 2284.053 | 151.0751
6 | 3649:45 | 151.5799 | 108.7071 | 794.4256 | 783.1446 | 426.9415 | 517.9952 | 85.7029 | 0.33374 | 23.767 | 2364.309 | 2311.051 | 151.1741
6.0084 | 3649:21 | 151.6531 | 108.434 | 793.6372 | 782.7997 | 426.2743 | 516.0826 | 86.3574 | 0.34872 | 23.564 | 2359.836 | 2365.945 | 151.1457
6.0167 | 3650:14 | 151.7568 | 108.3593 | 793.9789 | 783.5043 | 426.8918 | 517.3213 | 85.841 | 0.33037 | 23.7747 | 2352.452 | 2292.871 | 151.121
6.025 | 3648:44 | 151.9506 | 108.1882 | 794.0037 | 783.1176 | 426.8773 | 516.3242 | 85.3566 | 0.33806 | 23.9242 | 2378.666 | 2285.027 | 151.0777
6.0333 | 3647:35 | 151.7634 | 108.1307 | 794.4033 | 783.1294 | 426.4862 | 515.3406 | 85.688 | 0.33724 | 23.7417 | 2367.092 | 2318.062 | 151.0392
6.0417 | 3645:39 | 152.1802 | 108.0606 | 793.902 | 783.3849 | 426.5332 | 515.5997 | 86.2783 | 0.29471 | 23.5961 | 2380.748 | 2311.201 | 150.9935
6.05 | 3644:34 | 151.9993 | 107.9805 | 794.5187 | 783.6299 | 426.1601 | 515.1984 | 85.832 | 0.33415 | 23.8593 | 2383.16 | 2277.347 | 150.8797
6.0583 | 3645:02 | 151.6813 | 107.9958 | 794.0144 | 782.3771 | 426.2081 | 516.6702 | 85.3097 | 0.34092 | 23.8192 | 2370.685 | 2331.404 | 150.9568
6.0667 | 3643:56 | 151.7507 | 108.124 | 794.3018 | 782.0128 | 426.0818 | 515.6313 | 85.4637 | 0.32301 | 23.7945 | 2349.883 | 2333.112 | 150.852
6.075 | 3642:11 | 152.2273 | 108.336 | 794.0112 | 783.5043 | 426.2563 | 516.2731 | 86.346 | 0.29588 | 23.7441 | 2371.107 | 2323.229 | 150.8438
6.0833 | 3643:58 | 152.3186 | 108.4662 | 794.2749 | 782.6692 | 425.7166 | 515.699 | 85.7805 | 0.3617 | 23.8529 | 2369.84 | 2297.292 | 150.9111
6.0917 | 3645:19 | 152.2144 | 108.5496 | 793.0955 | 783.0935 | 427.0817 | 515.4703 | 85.3398 | 0.37094 | 23.5502 | 2364.085 | 2328.635 | 150.9683
6.1 | 3645:03 | 152.5165 | 108.6659 | 794.4602 | 783.143 | 425.6103 | 515.7739 | 85.7147 | 0.31078 | 23.9478 | 2371.47 | 2291.623 | 150.9508
6.1083 | 3647:05 | 152.6111 | 108.7575 | 794.5613 | 783.0805 | 425.119 | 514.824 | 86.3636 | 0.30592 | 23.8496 | 2369.308 | 2295.208 | 151.0059
6.1167 | 3648:42 | 152.8295 | 108.9066 | 794.0042 | 782.9973 | 424.7466 | 514.5102 | 85.8541 | 0.35369 | 23.7369 | 2394.396 | 2293.202 | 151.0594
6.125 | 3649:14 | 152.8054 | 108.8859 | 794.3378 | 783.1562 | 424.7283 | 514.2592 | 85.3133 | 0.33805 | 23.5789 | 2376.556 | 2316.156 | 151.1407
6.1333 | 3651:00 | 152.6118 | 108.9159 | 794.4664 | 783.0351 | 424.643 | 513.9539 | 85.959 | 0.29228 | 23.7065 | 2362.066 | 2290.053 | 151.1754
6.1417 | 3650:52 | 152.987 | 108.6213 | 794.5761 | 783.1056 | 424.9717 | 514.6561 | 86.2621 | 0.3132 | 23.7547 | 2396.104 | 2303.35 | 151.1629
6.15 | 3650:11 | 152.9332 | 108.4519 | 794.8507 | 782.6764 | 424.0861 | 513.7324 | 85.7907 | 0.34066 | 23.7911 | 2357.451 | 2312.571 | 151.1124
6.1584 | 3650:10 | 153.0017 | 108.325 | 794.336 | 782.8872 | 424.073 | 513.7413 | 85.2843 | 0.34983 | 23.8089 | 2352.424 | 2340.151 | 151.1425
6.1667 | 3649:26 | 152.6947 | 108.1567 | 793.9532 | 782.759 | 424.2599 | 513.9246 | 86.0935 | 0.29824 | 23.5682 | 2372.365 | 2288.656 | 151.1075
6.175 | 3646:07 | 152.4828 | 108.0708 | 793.9677 | 782.6281 | 423.8315 | 513.5355 | 86.3362 | 0.29749 | 23.7797 | 2376.391 | 2341.794 | 150.9505
6.1833 | 3644:49 | 152.5515 | 107.9698 | 794.93 | 783.4491 | 424.5597 | 513.6617 | 85.8658 | 0.34069 | 23.7365 | 2370.244 | 2313.773 | 150.9031
6.1917 | 3643:20 | 152.6211 | 107.8453 | 794.8865 | 783.0874 | 424.6011 | 512.368 | 85.2681 | 0.32039 | 23.7854 | 2362.595 | 2312.995 | 150.8152
6.2 | 3642:43 | 152.6614 | 107.8414 | 794.262 | 782.8655 | 424.2256 | 512.7771 | 85.6596 | 0.31027 | 23.4623 | 2383.591 | 2350.855 | 150.791
6.2084 | 3642:43 | 152.955 | 108.1994 | 794.0124 | 783.0338 | 424.442 | 513.9666 | 86.2351 | 0.3029 | 23.548 | 2345.466 | 2325.157 | 150.7745
6.2167 | 3641:16 | 152.8512 | 108.383 | 794.0548 | 783.0775 | 423.9054 | 512.9258 | 85.7129 | 0.32381 | 23.977 | 2362.426 | 2300.304 | 150.7316
6.225 | 3643:12 | 152.9518 | 108.5483 | 794.3395 | 783.0817 | 423.5502 | 512.1747 | 85.2742 | 0.34424 | 23.784 | 2324.686 | 2305.899 | 150.8537
6.2333 | 3643:34 | 152.8687 | 108.6921 | 794.5558 | 782.6191 | 424.183 | 513.3693 | 85.6715 | 0.31598 | 23.6418 | 2386.864 | 2333.908 | 150.9008
6.2417 | 3643:48 | 153.0253 | 108.8133 | 794.6763 | 783.9367 | 423.6481 | 511.9929 | 86.392 | 0.30227 | 23.6966 | 2380.061 | 2322.927 | 150.9116
6.25 | 3645:01 | 153.1966 | 108.9444 | 794.0759 | 783.4708 | 422.9231 | 512.2185 | 86.1107 | 0.31971 | 23.9042 | 2382.311 | 2329.105 | 150.9529
6.2583 | 3647:08 | 153.15 | 108.9214 | 794.8951 | 783.4872 | 422.3412 | 510.2052 | 85.429 | 0.32595 | 23.5949 | 2359.114 | 2300.199 | 150.9795
6.2667 | 3649:42 | 153.2173 | 109.0319 | 794.1695 | 783.5063 | 423.1899 | 512.3641 | 85.3924 | 0.3212 | 23.5939 | 2364.406 | 2292.549 | 151.1603
6.275 | 3649:48 | 153.3406 | 108.8556 | 793.9702 | 783.5433 | 422.6351 | 511.4111 | 86.2183 | 0.30563 | 23.777 | 2382.159 | 2309.088 | 151.0685
6.2834 | 3651:44 | 153.565 | 108.608 | 794.7028 | 783.6691 | 421.8808 | 511.0191 | 86.1277 | 0.33325 | 23.8019 | 2384.727 | 2302.35 | 151.2629
6.2917 | 3650:33 | 153.3306 | 108.5322 | 793.4951 | 783.5253 | 422.5188 | 510.7419 | 85.6218 | 0.36285 | 23.7967 | 2355.379 | 2301.833 | 151.1588
6.3 | 3649:47 | 153.2038 | 108.3892 | 794.542 | 782.9984 | 422.3249 | 511.0489 | 85.3152 | 0.36742 | 23.8166 | 2350.461 | 2301.59 | 151.172
6.3083 | 3649:32 | 153.2774 | 108.2548 | 794.1548 | 783.0122 | 422.5006 | 510.9355 | 86.2133 | 0.30002 | 23.6354 | 2373.379 | 2322.486 | 151.1016
6.3167 | 3649:14 | 153.2906 | 108.2081 | 793.9719 | 783.1625 | 421.9459 | 510.3268 | 86.0842 | 0.31226 | 23.5757 | 2371.984 | 2314.713 | 151.1263
6.325 | 3647:46 | 153.2122 | 108.1726 | 794.095 | 783.0195 | 423.0213 | 511.3604 | 85.5555 | 0.33025 | 23.6992 | 2343.568 | 2337.6 | 151.0168
6.3334 | 3646:48 | 153.1536 | 108.0623 | 794.3978 | 783.3275 | 422.418 | 510.5161 | 85.5724 | 0.32069 | 23.8107 | 2354.821 | 2312.121 | 150.9949
6.3417 | 3645:02 | 153.0815 | 108.0608 | 793.4503 | 782.6005 | 421.3653 | 509.8108 | 85.9833 | 0.31075 | 23.5953 | 2372.495 | 2320.355 | 150.9156
6.35 | 3645:16 | 153.0713 | 108.0268 | 794.0206 | 783.0724 | 422.5728 | 511.1895 | 85.924 | 0.35402 | 23.4657 | 2362.172 | 2298.119 | 150.917
6.3583 | 3643:25 | 153.0733 | 108.3579 | 794.1049 | 783.5912 | 421.469 | 509.8431 | 85.4805 | 0.37067 | 23.7758 | 2356.615 | 2308.891 | 150.9101
6.3667 | 3644:32 | 153.1693 | 108.5887 | 794.6593 | 783.4065 | 422.09 | 510.7519 | 85.3674 | 0.34107 | 23.557 | 2349.574 | 2285.944 | 150.9057
6.375 | 3644:46 | 153.028 | 108.7165 | 793.7936 | 783.1572 | 421.5661 | 510.0168 | 85.9053 | 0.31216 | 23.6005 | 2366.034 | 2291.788 | 150.9257
6.3834 | 3647:33 | 153.1167 | 108.8693 | 794.3881 | 783.663 | 421.6044 | 509.7627 | 86.263 | 0.30988 | 23.5876 | 2368.144 | 2305.079 | 150.99
6.3917 | 3647:30 | 153.3621 | 108.9232 | 793.9792 | 782.8223 | 421.4251 | 510.137 | 86.0112 | 0.33799 | 23.5608 | 2354.973 | 2311.904 | 151.0186
6.4 | 3649:41 | 153.3525 | 108.8742 | 794.3182 | 783.3351 | 420.3661 | 508.8499 | 85.3263 | 0.34501 | 23.6982 | 2381.936 | 2343.832 | 151.1326
6.4083 | 3649:27 | 153.2255 | 108.6427 | 793.4745 | 783.889 | 420.536 | 509.2389 | 85.5005 | 0.32322 | 23.5918 | 2380.07 | 2306.448 | 151.075
6.4167 | 3650:05 | 153.3832 | 108.5981 | 793.3718 | 783.6543 | 420.0356 | 508.8659 | 86.1233 | 0.31016 | 23.6301 | 2401.934 | 2362.575 | 151.1176
6.425 | 3648:51 | 153.2841 | 108.4738 | 793.0087 | 783.607 | 420.1365 | 508.0298 | 86.1005 | 0.31846 | 23.7796 | 2371.14 | 2286.341 | 151.0498
6.4333 | 3648:12 | 153.296 | 108.3431 | 792.5831 | 783.4855 | 420.4917 | 508.9907 | 85.4171 | 0.32198 | 23.5977 | 2392.845 | 2309.566 | 151.0356
6.4417 | 3648:06 | 153.2277 | 108.2152 | 793.9206 | 783.5544 | 420.0665 | 508.6044 | 85.432 | 0.31683 | 23.6977 | 2371.799 | 2292.243 | 151.0166
6.45 | 3645:27 | 153.3387 | 108.1669 | 793.4872 | 783.5767 | 420.7198 | 509.1175 | 86.336 | 0.31806 | 23.5719 | 2373.092 | 2285.991 | 150.9475
6.4583 | 3645:36 | 153.2187 | 108.1169 | 793.5954 | 783.4396 | 419.931 | 507.4962 | 86.0057 | 0.3213 | 23.5693 | 2373.962 | 2317.569 | 150.9042
6.4667 | 3643:47 | 152.9852 | 108.1145 | 792.9301 | 783.4828 | 420.5707 | 509.1286 | 85.525 | 0.32105 | 23.79 | 2405.606 | 2326.241 | 150.8694
6.475 | 3643:02 | 153.2383 | 107.9511 | 792.9919 | 783.1979 | 420.3646 | 507.9733 | 85.2758 | 0.35916 | 23.7229 | 2361.821 | 2284.821 | 150.8455
6.4833 | 3643:21 | 153.1566 | 107.9742 | 792.9732 | 783.5005 | 420.5375 | 508.3729 | 85.9311 | 0.29924 | 23.5655 | 2352.583 | 2288.616 | 150.8091
6.4917 | 3642:36 | 152.9662 | 108.2426 | 793.228 | 783.4728 | 420.8059 | 508.6296 | 86.2422 | 0.32944 | 23.756 | 2352.354 | 2307.585 | 150.7833
6.5 | 3642:27 | 153.094 | 108.331 | 793.9024 | 783.8304 | 420.1458 | 508.4865 | 85.6313 | 0.36301 | 23.5768 | 2349.083 | 2293.599 | 150.8219
6.5083 | 3643:25 | 153.1172 | 108.4982 | 792.9454 | 783.2095 | 420.3761 | 508.6348 | 85.3194 | 0.32177 | 23.7157 | 2357.383 | 2326.736 | 150.8545
6.5167 | 3644:29 | 153.0743 | 108.5122 | 793.837 | 783.9432 | 419.6698 | 506.9789 | 85.8687 | 0.31268 | 23.678 | 2329.992 | 2323.121 | 150.9425
6.525 | 3645:52 | 153.1144 | 108.6071 | 793.9124 | 783.0308 | 419.7684 | 508.606 | 86.1565 | 0.31839 | 23.7927 | 2352.663 | 2295.353 | 150.9366
6.5334 | 3647:52 | 153.3691 | 108.6849 | 793.9818 | 783.1797 | 418.8643 | 506.3752 | 85.6814 | 0.33442 | 23.5199 | 2365.624 | 2280.619 | 150.9725
6.5417 | 3647:36 | 153.2779 | 108.7581 | 793.8854 | 783.7957 | 418.4746 | 506.4125 | 85.2574 | 0.32517 | 23.824 | 2393.373 | 2280.101 | 151.0273
6.55 | 3647:22 | 153.229 | 108.7956 | 794.0701 | 782.588 | 418.9531 | 506.3229 | 85.9297 | 0.31654 | 23.8819 | 2371.554 | 2295.402 | 151.0305
6.5583 | 3649:03 | 153.201 | 108.8616 | 794.1249 | 783.2458 | 418.6846 | 506.9334 | 86.3201 | 0.32867 | 23.696 | 2340.694 | 2293.963 | 151.106
6.5667 | 3650:53 | 153.222 | 108.6552 | 793.7449 | 782.7816 | 418.8895 | 506.6877 | 86.0654 | 0.34389 | 23.7851 | 2382.222 | 2309.253 | 151.1507
6.575 | 3649:24 | 153.2796 | 108.5173 | 793.9508 | 783.4344 | 418.2097 | 505.8895 | 85.351 | 0.3447 | 23.7771 | 2358.433 | 2303.326 | 151.1101
6.5834 | 3649:19 | 153.2974 | 108.3009 | 793.8188 | 783.2092 | 418.5982 | 505.3418 | 85.6094 | 0.31451 | 23.7102 | 2351.894 | 2293.661 | 151.0821
6.5917 | 3648:34 | 153.2447 | 108.2288 | 793.5721 | 783.4763 | 418.6212 | 506.1828 | 86.1418 | 0.29513 | 23.7311 | 2365.32 | 2321.168 | 151.0638
6.6 | 3648:36 | 153.1521 | 108.1089 | 792.8521 | 783.6222 | 418.7466 | 507.3057 | 85.9158 | 0.32239 | 23.8434 | 2377.46 | 2303.13 | 151.0111
6.6083 | 3647:08 | 153.2401 | 108.0635 | 792.9712 | 783.5883 | 418.1764 | 505.3855 | 85.3243 | 0.35247 | 23.7025 | 2376.162 | 2299.53 | 150.9763
6.6167 | 3646:25 | 153.1651 | 108.0268 | 793.1967 | 783.1125 | 417.7465 | 505.1043 | 85.7346 | 0.28931 | 23.9163 | 2342.555 | 2329.53 | 150.9855
6.625 | 3645:03 | 153.1042 | 108.0159 | 792.7571 | 783.5754 | 418.6798 | 505.9602 | 86.3519 | 0.30368 | 23.5855 | 2351.732 | 2319.916 | 150.9185
6.6333 | 3645:09 | 153.2466 | 108.0213 | 792.8348 | 783.353 | 419.4304 | 506.9323 | 85.9659 | 0.32636 | 23.6431 | 2357.861 | 2273.568 | 150.9797
6.6417 | 3644:44 | 152.9772 | 108.2426 | 793.9064 | 784.104 | 419.3483 | 507.3266 | 85.279 | 0.3417 | 23.6468 | 2368.778 | 2299.261 | 150.9212
6.65 | 3645:44 | 153.0927 | 108.481 | 793.8997 | 783.5571 | 418.9895 | 505.8811 | 85.5496 | 0.32615 | 23.6307 | 2365.366 | 2309.447 | 150.9351
6.6584 | 3644:40 | 153.4164 | 108.5646 | 793.4768 | 783.2535 | 418.9728 | 506.9504 | 86.1369 | 0.30467 | 23.8429 | 2376.168 | 2262.701 | 150.9061
6.6667 | 3644:36 | 153.0447 | 108.7353 | 793.878 | 783.4553 | 419.1212 | 507.4889 | 86.0482 | 0.33093 | 23.7546 | 2364.828 | 2336.888 | 150.9256
6.675 | 3645:54 | 153.2447 | 108.8302 | 794.2407 | 783.0002 | 418.9704 | 506.4175 | 85.4289 | 0.33325 | 23.6796 | 2353.754 | 2289.836 | 150.9943
6.6833 | 3647:21 | 153.3379 | 108.9034 | 794.2637 | 783.5378 | 418.5303 | 506.2028 | 85.3038 | 0.33408 | 23.8937 | 2363.716 | 2306.623 | 150.9913
6.6917 | 3647:48 | 153.2848 | 108.7136 | 793.4513 | 783.0245 | 418.0807 | 506.1888 | 85.9626 | 0.30489 | 23.7906 | 2380.319 | 2343.566 | 151.0563
6.7 | 3646:38 | 153.0006 | 108.4354 | 794.3544 | 783.4793 | 418.7019 | 506.0521 | 86.0674 | 0.32399 | 23.9131 | 2374.45 | 2336.169 | 150.9898
6.7084 | 3645:49 | 153.2182 | 108.2013 | 794.3207 | 782.5441 | 418.2635 | 505.8415 | 85.6374 | 0.32288 | 23.5466 | 2356.313 | 2330.641 | 150.9331
6.7167 | 3642:47 | 153.2232 | 108.0934 | 794.4244 | 782.9843 | 419.5164 | 507.0217 | 85.1683 | 0.33422 | 23.8026 | 2389.829 | 2334.872 | 150.8517
6.725 | 3641:58 | 153.1637 | 107.8976 | 793.7858 | 783.0648 | 418.0771 | 506.1756 | 85.8235 | 0.29484 | 23.6192 | 2350.556 | 2308.202 | 150.825
6.7333 | 3639:33 | 152.8324 | 107.8327 | 793.3929 | 783.8875 | 418.8414 | 505.7528 | 86.1553 | 0.29778 | 23.6964 | 2380.506 | 2294.39 | 150.7339
6.7417 | 3641:48 | 152.972 | 108.1633 | 793.7548 | 782.9246 | 420.0701 | 507.457 | 85.6538 | 0.32822 | 23.8354 | 2366.61 | 2311.367 | 150.8055
6.75 | 3641:06 | 152.9464 | 108.3863 | 793.4838 | 783.0367 | 419.203 | 507.0457 | 85.4131 | 0.33673 | 23.552 | 2361.288 | 2272.267 | 150.8164
6.7584 | 3642:36 | 153.0031 | 108.5965 | 793.385 | 783.8568 | 419.5045 | 506.3875 | 86.068 | 0.31142 | 23.8167 | 2398.925 | 2296.829 | 150.924
6.7667 | 3645:22 | 152.9306 | 108.7208 | 793.4186 | 783.6907 | 418.4786 | 506.33 | 86.2905 | 0.30604 | 23.8884 | 2354.964 | 2318.174 | 151.0274
6.775 | 3646:54 | 153.0748 | 108.8046 | 794.5712 | 783.6099 | 418.48 | 505.1474 | 85.7974 | 0.34025 | 23.6257 | 2353.053 | 2312.807 | 151.1236
6.7833 | 3646:20 | 153.3193 | 108.8643 | 794.33 | 783.0591 | 417.9126 | 505.1841 | 85.2565 | 0.30651 | 23.836 | 2368.536 | 2304.28 | 151.0969
6.7917 | 3648:29 | 153.4042 | 108.7122 | 793.4239 | 783.8699 | 417.4307 | 505.8945 | 85.3863 | 0.29257 | 23.8049 | 2374.448 | 2323.351 | 151.1093
6.8 | 3648:26 | 153.1554 | 108.5624 | 794.0051 | 783.598 | 417.5402 | 505.2445 | 86.2739 | 0.2913 | 23.7902 | 2388.129 | 2300.261 | 151.1531
6.8083 | 3647:41 | 153.243 | 108.4141 | 794.0487 | 782.8989 | 417.9602 | 505.9589 | 85.8494 | 0.33037 | 23.6857 | 2355.987 | 2362.308 | 151.0645
6.8167 | 3647:47 | 153.3245 | 108.318 | 793.4485 | 783.1992 | 417.7958 | 505.2091 | 85.1242 | 0.32113 | 23.6836 | 2366.029 | 2312.84 | 151.1276
6.825 | 3647:12 | 153.1955 | 108.2277 | 793.4234 | 783.4447 | 417.4864 | 505.5051 | 85.6609 | 0.29347 | 23.5583 | 2388.458 | 2296.108 | 151.0646
6.8333 | 3646:24 | 153.093 | 108.1398 | 794.3426 | 783.4391 | 418.1522 | 504.7667 | 86.2335 | 0.30961 | 23.7545 | 2369.939 | 2297.268 | 151.0824
6.8417 | 3646:16 | 153.414 | 108.0785 | 793.8646 | 783.282 | 417.2497 | 505.1107 | 85.5587 | 0.34956 | 23.7786 | 2363.804 | 2287.268 | 150.9859
6.85 | 3644:21 | 152.8922 | 107.9714 | 793.7388 | 783.4415 | 418.5519 | 504.7007 | 85.2058 | 0.34532 | 23.5585 | 2341.095 | 2305.777 | 150.9883
6.8583 | 3644:26 | 152.9962 | 107.9379 | 793.799 | 783.4407 | 419.1788 | 507.6801 | 85.4076 | 0.34383 | 23.7714 | 2351.248 | 2297.368 | 150.9568
6.8667 | 3644:52 | 153.2881 | 108.3228 | 793.2921 | 782.9208 | 418.283 | 505.5751 | 86.1575 | 0.30266 | 23.6972 | 2371.335 | 2345.623 | 150.9729
6.875 | 3644:22 | 152.8443 | 108.5025 | 794.1755 | 783.5735 | 418.4929 | 505.9771 | 85.8042 | 0.32429 | 23.6172 | 2372.805 | 2290.827 | 150.9131
6.8833 | 3645:06 | 153.1591 | 108.7357 | 793.2466 | 783.428 | 418.6836 | 506.5239 | 85.3195 | 0.35779 | 23.5626 | 2360.391 | 2322.386 | 150.9968
6.8917 | 3646:01 | 153.1924 | 108.7957 | 794.1078 | 783.6586 | 418.3282 | 505.6938 | 85.5679 | 0.30883 | 23.813 | 2384.938 | 2324.451 | 151.0148
6.9 | 3646:56 | 153.3785 | 108.9476 | 793.8802 | 783.6144 | 418.4467 | 505.3303 | 86.3266 | 0.30552 | 23.6199 | 2388.529 | 2288.956 | 151.0723
6.9084 | 3649:00 | 153.2356 | 109.0451 | 794.1543 | 783.7526 | 417.4499 | 504.063 | 86.026 | 0.32656 | 23.813 | 2358.91 | 2312.697 | 151.1155
6.9167 | 3649:26 | 153.523 | 108.7297 | 794.4136 | 784.3156 | 417.5801 | 505.0754 | 85.2539 | 0.34721 | 23.6463 | 2354.902 | 2286.244 | 151.1847
6.925 | 3649:27 | 153.0665 | 108.5537 | 793.839 | 783.5953 | 417.5326 | 504.8406 | 85.5539 | 0.31684 | 23.689 | 2336.097 | 2302.329 | 151.1124
6.9333 | 3648:13 | 153.2241 | 108.3905 | 793.9923 | 783.3595 | 418.8132 | 507.3037 | 86.2785 | 0.32279 | 23.7403 | 2362.308 | 2304.139 | 151.1134
6.9417 | 3647:08 | 153.292 | 108.2494 | 793.4834 | 783.3956 | 417.1534 | 505.5923 | 86.1197 | 0.31691 | 23.6298 | 2359.391 | 2337.625 | 151.0615
6.95 | 3646:37 | 153.1621 | 108.1731 | 794.5248 | 783.3481 | 417.6772 | 505.7982 | 85.276 | 0.32987 | 23.6699 | 2357.893 | 2334.688 | 151.0095
6.9584 | 3643:11 | 152.8878 | 108.0359 | 794.2466 | 782.4178 | 418.2658 | 505.9793 | 85.5598 | 0.32619 | 23.5781 | 2339.394 | 2331.03 | 150.861
6.9667 | 3643:35 | 153.0306 | 108.0137 | 793.8676 | 783.2222 | 418.445 | 506.3861 | 86.153 | 0.31927 | 23.6128 | 2342.974 | 2332.341 | 150.8699
6.975 | 3641:12 | 153.027 | 108.1822 | 794.1752 | 783.8176 | 418.9229 | 505.9449 | 85.6514 | 0.30111 | 23.5479 | 2352.762 | 2294.579 | 150.7922
6.9833 | 3641:19 | 153.1021 | 108.4192 | 794.0205 | 783.4134 | 418.8425 | 507.3126 | 85.1191 | 0.29044 | 23.5203 | 2348.834 | 2321.034 | 150.8295
6.9917 | 3642:18 | 152.9182 | 108.6818 | 793.5223 | 783.4459 | 417.9241 | 505.1858 | 85.6647 | 0.32343 | 23.6042 | 2378.956 | 2303.303 | 150.8605
7 | 3643:07 | 153.0602 | 108.8951 | 793.3558 | 783.8925 | 418.7179 | 506.3568 | 86.0324 | 0.31065 | 23.6672 | 2342.547 | 2284.318 | 150.882
7.0083 | 3646:30 | 153.1132 | 108.9827 | 793.841 | 783.6625 | 418.5856 | 506.9611 | 85.8683 | 0.30757 | 23.5773 | 2331.574 | 2304.33 | 150.9993
7.0167 | 3646:44 | 153.1336 | 109.1157 | 794.3096 | 783.9906 | 418.2841 | 506.469 | 85.2349 | 0.34189 | 23.5577 | 2331.837 | 2293.004 | 151.0191
7.025 | 3648:14 | 153.0643 | 108.8393 | 793.9188 | 783.9439 | 417.7277 | 505.8256 | 85.4696 | 0.33154 | 23.5739 | 2376.963 | 2334.798 | 151.0658
7.0334 | 3648:12 | 153.3365 | 108.6015 | 793.3538 | 783.6114 | 417.3078 | 504.4622 | 86.2396 | 0.30373 | 23.5781 | 2361.408 | 2302.133 | 151.1351
7.0417 | 3648:16 | 153.4338 | 108.4603 | 793.4381 | 783.1426 | 417.132 | 505.3336 | 86.0508 | 0.34401 | 23.6397 | 2341.15 | 2269.664 | 151.0923
7.05 | 3647:08 | 153.2057 | 108.269 | 794.1328 | 783.3872 | 418.0693 | 506.3528 | 85.3513 | 0.36744 | 23.6036 | 2386.906 | 2279.822 | 151.0359
7.0583 | 3646:07 | 152.928 | 108.233 | 794.319 | 783.7893 | 417.435 | 504.6759 | 85.3795 | 0.32786 | 23.824 | 2353.738 | 2289.109 | 151.031
7.0667 | 3643:39 | 153.0785 | 108.1659 | 794.7698 | 783.9691 | 417.8625 | 505.905 | 86.1199 | 0.29377 | 23.5125 | 2349.001 | 2350.608 | 150.9262
7.075 | 3644:24 | 152.7487 | 108.069 | 794.2308 | 783.4007 | 417.9418 | 505.8883 | 86.2001 | 0.31196 | 23.8716 | 2341.874 | 2310.161 | 150.9391
7.0834 | 3641:39 | 152.7615 | 107.9774 | 793.5636 | 784.2051 | 418.3927 | 506.5489 | 85.5098 | 0.32494 | 23.6149 | 2349.07 | 2315.985 | 150.8266
7.0917 | 3642:52 | 153.1311 | 108.0352 | 794.166 | 783.9099 | 417.9611 | 505.0162 | 85.1773 | 0.31416 | 23.6899 | 2349.716 | 2364.476 | 150.9091
7.1 | 3642:38 | 152.9734 | 108.1696 | 793.3593 | 783.7863 | 418.2488 | 506.189 | 85.8255 | 0.31175 | 23.7993 | 2371.257 | 2333.262 | 150.8989
7.1083 | 3643:23 | 153.2639 | 108.3632 | 793.1043 | 783.8901 | 417.914 | 505.0417 | 86.0974 | 0.31575 | 23.6738 | 2341.764 | 2285.06 | 150.8965
7.1167 | 3642:59 | 152.856 | 108.5892 | 793.3068 | 784.3295 | 418.1681 | 506.0724 | 85.6499 | 0.33188 | 23.5693 | 2355.946 | 2295.921 | 150.8981
7.125 | 3642:55 | 152.9825 | 108.6129 | 793.3741 | 783.5075 | 418.3837 | 506.0191 | 85.2623 | 0.33385 | 23.5025 | 2362.423 | 2317.513 | 150.8985
7.1334 | 3644:49 | 153.1735 | 108.6729 | 794.1293 | 784.7606 | 417.8889 | 505.7893 | 85.5752 | 0.30814 | 23.6766 | 2356.034 | 2329.931 | 151.0103
7.1417 | 3645:10 | 153.1041 | 108.7756 | 795.0233 | 783.8977 | 418.2162 | 505.5854 | 86.2023 | 0.2986 | 23.7078 | 2359.314 | 2355.473 | 151.0245
7.15 | 3647:04 | 152.9972 | 108.8565 | 793.7761 | 783.6096 | 417.6377 | 505.3005 | 86.0262 | 0.30557 | 23.9995 | 2376.477 | 2343.439 | 151.0901
7.1583 | 3647:08 | 153.1442 | 108.8757 | 793.3619 | 782.9798 | 417.5784 | 505.0213 | 85.4469 | 0.35681 | 23.587 | 2349.801 | 2304.133 | 151.1051
7.1667 | 3647:51 | 153.1849 | 108.8878 | 793.8217 | 784.3458 | 417.4653 | 505.5862 | 85.6557 | 0.30525 | 23.6906 | 2349.546 | 2301.321 | 151.1146
7.175 | 3647:57 | 153.0402 | 108.6416 | 793.3721 | 784.1497 | 416.9278 | 504.8428 | 85.9872 | 0.29306 | 23.8407 | 2367.253 | 2298.781 | 151.0826
7.1833 | 3648:57 | 152.9968 | 108.5402 | 794.2444 | 783.9147 | 416.5153 | 503.4651 | 86.0827 | 0.30518 | 23.7401 | 2374.089 | 2315.292 | 151.143
7.1917 | 3647:08 | 152.907 | 108.3536 | 793.8513 | 783.1497 | 417.6787 | 504.8483 | 85.5609 | 0.31249 | 23.8246 | 2365.293 | 2338.478 | 151.0705
7.2 | 3648:13 | 153.1879 | 108.2715 | 793.342 | 783.5211 | 417.8733 | 504.7086 | 85.2391 | 0.32481 | 23.7439 | 2369.959 | 2312.87 | 151.1368
7.2083 | 3648:01 | 153.2995 | 108.269 | 794.5107 | 784.3161 | 417.4577 | 503.8418 | 86.2102 | 0.29199 | 23.691 | 2378.334 | 2312.699 | 151.1316
7.2167 | 3645:50 | 153.2292 | 108.211 | 793.8171 | 783.9411 | 417.8398 | 505.6028 | 86.0615 | 0.30544 | 23.72 | 2352.079 | 2325.263 | 151.0159
7.225 | 3644:04 | 153.1445 | 108.1108 | 793.8535 | 783.8422 | 417.247 | 504.8494 | 85.2684 | 0.33165 | 23.6233 | 2356.735 | 2291.145 | 150.9073
7.2333 | 3643:08 | 152.9617 | 108.0291 | 793.3352 | 783.8337 | 417.9164 | 505.7521 | 85.2811 | 0.29261 | 23.8549 | 2408.272 | 2282.277 | 150.8774
7.2417 | 3642:13 | 152.8293 | 108.1612 | 793.359 | 783.2479 | 417.4576 | 504.1102 | 86.0769 | 0.296 | 23.6847 | 2393.08 | 2377.899 | 150.8993
7.25 | 3643:16 | 153.1032 | 108.328 | 793.2386 | 783.8419 | 417.8895 | 505.374 | 85.7715 | 0.33618 | 23.5411 | 2374.409 | 2318.685 | 150.9088
7.2583 | 3643:51 | 152.8564 | 108.4898 | 793.8334 | 783.4081 | 418.5165 | 506.2613 | 85.2477 | 0.32857 | 23.5865 | 2356.026 | 2319.209 | 150.9129
7.2667 | 3644:19 | 152.8149 | 108.5492 | 793.5808 | 783.7081 | 417.9485 | 505.5845 | 85.2779 | 0.34276 | 23.5802 | 2376.661 | 2316.213 | 150.89
7.275 | 3645:18 | 153.2805 | 108.565 | 793.4651 | 783.6171 | 417.6203 | 505.0108 | 86.0863 | 0.30351 | 23.4659 | 2366.598 | 2356.245 | 150.966
7.2834 | 3644:51 | 153.0386 | 108.7065 | 792.8402 | 784.7878 | 418.2491 | 504.4767 | 85.9497 | 0.31992 | 23.5835 | 2375.214 | 2283.015 | 151.014
7.2917 | 3646:35 | 153.2863 | 108.7388 | 794.2844 | 784.1531 | 418.7532 | 505.8318 | 85.5012 | 0.36082 | 23.6983 | 2374.537 | 2304.321 | 151.0192
7.3 | 3645:12 | 153.1009 | 108.7382 | 794.7533 | 784.2747 | 416.9283 | 504.6357 | 85.4117 | 0.32267 | 23.9329 | 2392.752 | 2330.073 | 151.0258
7.3083 | 3646:52 | 153.2525 | 108.817 | 794.4303 | 783.7124 | 417.2854 | 504.5517 | 85.9104 | 0.29142 | 23.5089 | 2368.913 | 2293.888 | 151.0544
7.3167 | 3647:12 | 153.0719 | 108.825 | 793.768 | 783.8594 | 417.7108 | 505.7985 | 86.124 | 0.30591 | 23.7643 | 2369.719 | 2324.786 | 151.0585
7.325 | 3648:07 | 152.9374 | 108.8677 | 793.3625 | 784.3012 | 416.91 | 505.2079 | 85.7467 | 0.33646 | 23.566 | 2352.462 | 2273.813 | 151.1344
7.3334 | 3649:02 | 153.2482 | 108.5837 | 793.3124 | 783.8989 | 417.122 | 503.9608 | 85.137 | 0.34697 | 23.633 | 2364.682 | 2304.543 | 151.1367
7.3417 | 3647:53 | 153.2744 | 108.4786 | 793.2264 | 784.2277 | 417.652 | 504.8811 | 85.8247 | 0.29046 | 23.7398 | 2351.302 | 2295.11 | 151.1045
7.35 | 3648:18 | 153.1172 | 108.3266 | 793.2654 | 784.2117 | 416.7883 | 504.2052 | 86.1315 | 0.30249 | 23.6043 | 2362.603 | 2328.657 | 151.1136
7.3583 | 3648:41 | 153.2086 | 108.2866 | 792.753 | 784.1818 | 416.852 | 504.5651 | 85.8133 | 0.33022 | 23.6147 | 2364.229 | 2312.589 | 151.0563
7.3667 | 3648:42 | 153.1608 | 108.1931 | 793.8813 | 783.822 | 417.4974 | 505.1751 | 85.2477 | 0.31878 | 23.7809 | 2359.04 | 2342.869 | 151.0869
7.375 | 3645:13 | 153.0763 | 108.1037 | 793.2781 | 783.7769 | 417.6404 | 505.1163 | 85.6303 | 0.3043 | 23.7277 | 2383.253 | 2303.272 | 150.9661
7.3833 | 3644:25 | 153.096 | 108.0863 | 793.2037 | 783.861 | 417.3821 | 505.075 | 86.1843 | 0.28643 | 23.8011 | 2360.802 | 2290.205 | 150.9563
7.3917 | 3645:03 | 153.299 | 108.0621 | 793.2404 | 783.9177 | 416.0867 | 503.4972 | 85.7562 | 0.30883 | 23.6341 | 2377.854 | 2327.477 | 150.9596
7.4 | 3642:23 | 153.1407 | 108.1884 | 793.3238 | 783.5827 | 417.9762 | 505.1774 | 85.1145 | 0.33591 | 23.6704 | 2381.502 | 2312.13 | 150.9076
7.4084 | 3642:49 | 153.0142 | 108.3229 | 793.7809 | 784.3822 | 417.9751 | 505.6566 | 85.4452 | 0.30113 | 23.5837 | 2351.498 | 2291.167 | 150.8995
7.4167 | 3642:48 | 153.0645 | 108.4852 | 793.2021 | 783.9091 | 418.0105 | 506.1507 | 86.1153 | 0.28822 | 23.6535 | 2371.166 | 2285.203 | 150.8861
7.425 | 3645:14 | 152.9835 | 108.5034 | 793.2131 | 783.7638 | 417.5979 | 505.7992 | 86.018 | 0.31571 | 23.6726 | 2379.098 | 2307.563 | 150.9539
7.4333 | 3645:10 | 153.0625 | 108.631 | 792.8822 | 783.5612 | 417.9719 | 505.5517 | 85.284 | 0.34051 | 23.6847 | 2367.352 | 2290.687 | 150.9668
7.4417 | 3644:46 | 152.8674 | 108.6337 | 793.7581 | 783.9048 | 418.0073 | 506.2476 | 85.2308 | 0.32748 | 23.6986 | 2358.919 | 2266.925 | 150.9616
7.45 | 3646:03 | 153.0482 | 108.6982 | 793.8281 | 784.2689 | 417.9824 | 505.8799 | 86.0956 | 0.30285 | 23.5297 | 2359.654 | 2318.721 | 151.0463
7.4584 | 3647:14 | 152.9237 | 108.7463 | 793.8525 | 784.2805 | 417.0953 | 505.5415 | 85.9219 | 0.35384 | 23.7093 | 2353.279 | 2283.825 | 151.015
7.4667 | 3648:51 | 153.191 | 108.7799 | 793.3158 | 784.3758 | 417.1198 | 505.9769 | 85.383 | 0.35604 | 23.5492 | 2343.336 | 2267.969 | 151.0974
7.475 | 3648:55 | 153.1761 | 108.5014 | 792.8199 | 784.0693 | 417.8666 | 505.8497 | 85.1522 | 0.3228 | 23.5638 | 2392.157 | 2293.357 | 151.1461
7.4833 | 3647:15 | 153.0679 | 108.4084 | 792.6922 | 783.5101 | 416.8485 | 504.4181 | 85.9506 | 0.28286 | 23.5429 | 2364.223 | 2305.162 | 151.0437
7.4917 | 3646:15 | 153.2045 | 108.2189 | 793.0153 | 783.2998 | 417.5412 | 505.9045 | 86.1428 | 0.29164 | 23.6484 | 2385.503 | 2335.282 | 151.0509
7.5 | 3646:22 | 153.3034 | 108.0846 | 793.827 | 783.2672 | 417.4318 | 505.1377 | 85.4942 | 0.32216 | 23.5419 | 2391.134 | 2275.408 | 151.0665
7.5084 | 3645:50 | 153.0265 | 108.0041 | 792.8497 | 784.2656 | 417.3047 | 505.1887 | 85.1007 | 0.31167 | 23.6769 | 2372.334 | 2286.009 | 150.9842
7.5167 | 3643:42 | 153.0356 | 108.009 | 792.8279 | 784.3062 | 417.6647 | 505.3441 | 85.8834 | 0.28242 | 23.5836 | 2359.363 | 2294.569 | 150.8954
7.525 | 3643:46 | 152.9025 | 108.0384 | 792.7217 | 784.1577 | 418.0296 | 505.8085 | 86.0956 | 0.31543 | 23.7077 | 2385.618 | 2267.177 | 150.9289
7.5333 | 3642:34 | 153.0078 | 108.2563 | 792.8793 | 783.7862 | 417.5944 | 504.6091 | 85.4898 | 0.31218 | 23.4798 | 2384.36 | 2346.506 | 150.8527
7.5417 | 3642:18 | 152.9485 | 108.423 | 793.7409 | 783.7862 | 417.3111 | 504.7192 | 85.1224 | 0.3602 | 23.5737 | 2336.253 | 2316.345 | 150.8734
7.55 | 3643:03 | 152.9461 | 108.5243 | 793.3481 | 783.9766 | 417.3164 | 505.2518 | 85.6512 | 0.3005 | 23.6952 | 2361.722 | 2321.742 | 150.9331
7.5583 | 3645:06 | 153.2228 | 108.6567 | 793.7341 | 784.0504 | 416.3924 | 504.0286 | 86.1214 | 0.30145 | 23.7626 | 2345.322 | 2325.436 | 151.019
7.5667 | 3644:35 | 153.0201 | 108.6425 | 794.6736 | 784.2592 | 417.418 | 505.4542 | 85.4081 | 0.34497 | 23.6807 | 2364.083 | 2333.134 | 150.9696
7.575 | 3645:57 | 153.0245 | 108.6932 | 794.2617 | 783.989 | 416.7477 | 503.7885 | 85.1609 | 0.30307 | 23.5076 | 2360.07 | 2284.753 | 151.0036
7.5833 | 3646:05 | 153.2357 | 108.8064 | 794.6835 | 783.6843 | 417.003 | 504.9547 | 85.7333 | 0.3044 | 23.6946 | 2366.565 | 2326.871 | 151.0196
7.5917 | 3647:20 | 153.2001 | 108.7362 | 793.5756 | 783.9111 | 417.5007 | 505.433 | 86.0577 | 0.30455 | 23.76 | 2364.983 | 2276.534 | 151.0408
7.6 | 3645:56 | 153.3484 | 108.7827 | 793.5381 | 783.7175 | 417.0452 | 504.9032 | 85.302 | 0.34536 | 23.6013 | 2352.481 | 2294.508 | 151.0104
7.6083 | 3647:45 | 153.1345 | 108.8147 | 793.5067 | 783.4578 | 416.7862 | 504.7461 | 85.1316 | 0.35883 | 23.5304 | 2355.325 | 2294.44 | 151.0852
7.6167 | 3649:17 | 153.1535 | 108.7202 | 793.6165 | 783.714 | 416.4479 | 504.4002 | 85.7136 | 0.30859 | 23.7917 | 2361.388 | 2292.644 | 151.162
7.625 | 3648:33 | 153.3996 | 108.4567 | 793.7264 | 783.6999 | 417.3674 | 504.6499 | 86.1802 | 0.29592 | 23.5072 | 2345.823 | 2317.372 | 151.1219
7.6333 | 3646:59 | 153.3508 | 108.3667 | 793.7156 | 784.5962 | 417.718 | 505.3327 | 85.5545 | 0.36104 | 23.706 | 2358.936 | 2285.636 | 151.0745
7.6417 | 3646:24 | 153.1342 | 108.2248 | 793.3303 | 784.6497 | 416.5147 | 504.012 | 85.0793 | 0.31967 | 23.8134 | 2376.598 | 2283.989 | 151.0706
7.65 | 3645:49 | 152.9456 | 108.11 | 794.1553 | 784.6306 | 417.1517 | 505.7627 | 85.5264 | 0.3135 | 23.8809 | 2364.576 | 2285.812 | 150.9869
7.6584 | 3645:10 | 153.0977 | 108.0651 | 793.6628 | 784.6504 | 417.1714 | 505.0398 | 86.0989 | 0.2842 | 23.7854 | 2380.568 | 2301.517 | 150.958
7.6667 | 3643:38 | 153.1138 | 108.0436 | 793.1883 | 783.7543 | 418.0034 | 505.3951 | 85.7346 | 0.30995 | 23.7276 | 2355.967 | 2294.338 | 150.955
7.675 | 3642:12 | 153.1011 | 108.049 | 793.5804 | 783.2733 | 417.7235 | 505.9911 | 85.1764 | 0.33054 | 23.618 | 2389.686 | 2267.311 | 150.8648
7.6833 | 3641:43 | 152.9616 | 108.2312 | 793.8952 | 783.7093 | 417.1042 | 504.9545 | 85.6301 | 0.29974 | 23.5002 | 2350.633 | 2335.628 | 150.854
7.6917 | 3640:57 | 152.7059 | 108.4317 | 794.2186 | 784.1403 | 417.4304 | 503.6541 | 85.9637 | 0.31564 | 23.6583 | 2349.905 | 2304.921 | 150.8137
7.7 | 3640:46 | 152.8795 | 108.5196 | 794.6403 | 783.817 | 416.9149 | 505.3237 | 85.4197 | 0.32202 | 23.5589 | 2378.94 | 2293.108 | 150.8141
7.7084 | 3641:59 | 152.9233 | 108.6637 | 794.7023 | 783.5063 | 417.4357 | 504.0408 | 85.0887 | 0.30481 | 23.5795 | 2377.218 | 2291.271 | 150.8747
7.7167 | 3643:08 | 153.0465 | 108.7057 | 795.022 | 783.5523 | 417.0504 | 504.3748 | 85.8306 | 0.27969 | 23.5619 | 2344.406 | 2312.573 | 150.9147
7.725 | 3643:42 | 153.1551 | 108.7712 | 794.2429 | 783.7853 | 416.3569 | 502.9124 | 85.9261 | 0.29312 | 23.4657 | 2376.576 | 2299.435 | 150.9787
7.7333 | 3645:02 | 152.983 | 108.8679 | 794.1701 | 783.7828 | 417.3823 | 504.8071 | 85.6326 | 0.31605 | 23.7818 | 2355.948 | 2290.984 | 150.9938
7.7417 | 3645:59 | 152.8637 | 108.8301 | 793.8902 | 783.7 | 417.1009 | 504.9221 | 85.1317 | 0.32799 | 23.5421 | 2397.541 | 2315.604 | 151.0278
7.75 | 3646:11 | 153.1993 | 108.8941 | 794.1941 | 783.9138 | 416.5681 | 502.4002 | 85.4609 | 0.2702 | 23.4398 | 2364.283 | 2277.671 | 151.016
7.7584 | 3647:26 | 153.2192 | 108.6366 | 793.2791 | 783.7488 | 416.982 | 504.594 | 86.0522 | 0.27171 | 23.4746 | 2379.573 | 2297.027 | 151.061
7.7667 | 3649:39 | 153.3808 | 108.4955 | 793.0945 | 783.7708 | 416.5589 | 503.8421 | 85.8673 | 0.30759 | 23.4399 | 2355.152 | 2322.65 | 151.1371
7.775 | 3648:53 | 153.3725 | 108.4295 | 793.3406 | 783.3718 | 416.9232 | 505.427 | 85.1399 | 0.3119 | 23.6212 | 2374.85 | 2305.31 | 151.1229
7.7833 | 3648:12 | 153.111 | 108.4145 | 793.6218 | 784.6389 | 415.4037 | 503.3971 | 85.4937 | 0.28009 | 23.631 | 2366.172 | 2286.588 | 151.1057
7.7917 | 3648:14 | 153.4059 | 108.3398 | 793.2549 | 784.0516 | 416.6561 | 504.8297 | 86.0969 | 0.29493 | 23.7098 | 2365.832 | 2305.971 | 151.0695
7.8 | 3645:59 | 153.0991 | 108.2898 | 793.6863 | 783.6636 | 416.6491 | 504.8373 | 85.9664 | 0.31464 | 23.682 | 2375.902 | 2286.153 | 151.0388
7.8083 | 3646:15 | 153.0673 | 108.2828 | 793.4241 | 783.674 | 417.1898 | 505.1726 | 85.1771 | 0.3356 | 23.5561 | 2384.812 | 2309.044 | 151.0376
7.8167 | 3646:17 | 153.0205 | 108.2426 | 793.5231 | 783.8301 | 414.8894 | 501.8531 | 85.4751 | 0.30268 | 23.6129 | 2384.274 | 2296.465 | 151.0668
7.825 | 3644:16 | 153.1979 | 108.1982 | 794.2891 | 783.2545 | 416.522 | 503.8969 | 85.9934 | 0.28412 | 23.435 | 2353.493 | 2309.325 | 151.0116
7.8334 | 3645:44 | 153.0983 | 108.0624 | 793.3147 | 783.1184 | 417.517 | 504.7643 | 85.643 | 0.30775 | 23.5589 | 2371.41 | 2298.998 | 151.0124
7.8417 | 3645:17 | 152.8151 | 108.146 | 793.7009 | 783.7376 | 415.4655 | 502.7875 | 85.0004 | 0.30222 | 23.4983 | 2368.839 | 2312.206 | 150.9459
7.85 | 3644:56 | 153.163 | 108.1556 | 793.9467 | 783.6383 | 416.6754 | 503.9818 | 85.5464 | 0.27707 | 23.6248 | 2343.083 | 2291.415 | 151.0045
7.8583 | 3643:52 | 152.9462 | 108.4682 | 793.7413 | 783.2775 | 417.0339 | 504.4782 | 85.9524 | 0.29882 | 23.7702 | 2372.347 | 2318.929 | 150.9489
7.8667 | 3645:34 | 153.0522 | 108.6389 | 793.175 | 783.4639 | 416.3996 | 504.7911 | 85.3018 | 0.34176 | 23.6697 | 2385.729 | 2327.408 | 150.9864
7.875 | 3645:40 | 153.1582 | 108.8446 | 792.5306 | 783.4572 | 416.1957 | 503.1039 | 85.0452 | 0.34055 | 23.8293 | 2371.427 | 2322.24 | 151.0166
7.8834 | 3649:06 | 153.1221 | 109.0559 | 793.3224 | 784.0975 | 416.489 | 504.2027 | 85.5525 | 0.29686 | 23.4791 | 2356.168 | 2288.396 | 151.1541
7.8917 | 3650:08 | 153.0874 | 109.0867 | 793.536 | 784.4186 | 415.5389 | 502.5937 | 86.1194 | 0.29228 | 23.6181 | 2346.786 | 2318.799 | 151.1606
7.9 | 3650:40 | 153.4745 | 108.6849 | 793.6445 | 784.1786 | 415.0715 | 503.6494 | 85.6474 | 0.33069 | 23.5421 | 2387.752 | 2336.335 | 151.2012
7.9083 | 3649:57 | 153.1907 | 108.4375 | 793.0958 | 784.1265 | 415.6067 | 503.6676 | 85.1319 | 0.31595 | 23.7298 | 2375.733 | 2321.087 | 151.1634
7.9167 | 3649:32 | 153.259 | 108.3362 | 792.8998 | 783.7293 | 415.1103 | 501.7718 | 85.1824 | 0.29988 | 23.7948 | 2378.508 | 2343.959 | 151.1221
7.925 | 3646:56 | 153.1212 | 108.1838 | 793.3896 | 784.2003 | 415.9006 | 503.0516 | 85.9414 | 0.27585 | 23.6017 | 2372.521 | 2343.504 | 151.0553
7.9333 | 3644:29 | 153.1984 | 108.0359 | 793.9783 | 784.122 | 416.1632 | 504.2034 | 85.7702 | 0.30047 | 23.5338 | 2366.057 | 2310.111 | 150.9212
7.9417 | 3643:43 | 152.9713 | 107.9928 | 793.8947 | 783.0516 | 416.5688 | 504.449 | 85.255 | 0.30084 | 23.6592 | 2369.115 | 2287.178 | 150.885
7.95 | 3641:23 | 153.0553 | 107.8488 | 793.4709 | 783.7513 | 417.5178 | 505.1826 | 85.0701 | 0.31838 | 23.693 | 2382.758 | 2319.809 | 150.7698
7.9583 | 3641:13 | 152.7819 | 108.021 | 793.038 | 783.6973 | 417.4735 | 505.9358 | 85.8174 | 0.26763 | 23.6685 | 2376.62 | 2293.437 | 150.7742
7.9667 | 3641:05 | 152.9721 | 108.3301 | 793.9911 | 784.6049 | 418.2192 | 505.7907 | 86.0113 | 0.28914 | 23.8202 | 2358.497 | 2307.039 | 150.7662
7.975 | 3642:16 | 152.7934 | 108.5156 | 793.9161 | 783.8861 | 417.0352 | 503.8902 | 85.4821 | 0.3356 | 23.6311 | 2355.231 | 2288.027 | 150.8779
7.9833 | 3642:10 | 152.8667 | 108.7194 | 793.6519 | 784.6116 | 416.7058 | 505.1084 | 85.1058 | 0.30641 | 23.7885 | 2370.759 | 2321.299 | 150.8954
7.9917 | 3645:07 | 152.8619 | 108.8224 | 793.3852 | 783.9722 | 416.1606 | 503.9211 | 85.2956 | 0.28743 | 23.7769 | 2394.57 | 2302.392 | 151.0019
8 | 3645:21 | 152.8742 | 108.9619 | 793.5707 | 784.7838 | 417.1078 | 504.889 | 85.9462 | 0.26623 | 23.8895 | 2368.26 | 2362.181 | 151.0509
8.0083 | 3647:23 | 153.1878 | 109.0457 | 793.5294 | 784.3517 | 416.4565 | 503.8087 | 85.7674 | 0.29858 | 23.6956 | 2336.814 | 2285.604 | 151.121
8.0167 | 3648:06 | 153.4582 | 108.8121 | 794.0942 | 783.6796 | 416.8033 | 503.6391 | 85.1741 | 0.32933 | 23.681 | 2372.6 | 2319.237 | 151.143
8.025 | 3649:02 | 153.2852 | 108.6403 | 793.2899 | 784.1981 | 415.7673 | 504.076 | 85.3597 | 0.27065 | 23.7377 | 2335.204 | 2294.667 | 151.1526
8.0334 | 3647:45 | 153.1264 | 108.5524 | 793.4834 | 784.5386 | 415.5034 | 503.1821 | 86.0996 | 0.2824 | 23.5941 | 2361.957 | 2318.27 | 151.1054
8.0417 | 3649:52 | 153.0602 | 108.4486 | 793.14 | 783.8736 | 416.0891 | 504.1688 | 86 | 0.30356 | 23.7317 | 2378.854 | 2315.707 | 151.1798
8.05 | 3647:47 | 153.1467 | 108.3672 | 794.1423 | 784.1913 | 415.9594 | 504.7407 | 85.371 | 0.32448 | 23.704 | 2370.148 | 2303.744 | 151.0886
8.0583 | 3645:03 | 153.1083 | 108.2977 | 794.1604 | 783.8511 | 416.1628 | 503.4557 | 85.1264 | 0.31574 | 23.7869 | 2368.478 | 2310.711 | 150.9567
8.0667 | 3644:50 | 152.9215 | 108.2638 | 793.9119 | 783.6743 | 416.8343 | 503.9667 | 85.8686 | 0.28547 | 23.6182 | 2361.672 | 2285.411 | 150.9482
8.075 | 3642:20 | 153.0678 | 108.2786 | 793.6521 | 783.9536 | 416.9517 | 505.0988 | 86.0519 | 0.28785 | 23.6103 | 2380.026 | 2290.822 | 150.9079
8.0833 | 3644:05 | 152.8093 | 108.2229 | 793.2766 | 784.1878 | 416.5176 | 504.4157 | 85.1379 | 0.33979 | 23.6416 | 2381.94 | 2318.251 | 150.9196
8.0917 | 3643:05 | 153.1036 | 108.1079 | 793.5572 | 783.6686 | 417.3682 | 504.9668 | 85.0499 | 0.31151 | 23.6235 | 2358.631 | 2309.229 | 150.9031
8.1 | 3641:11 | 152.918 | 108.1103 | 793.6591 | 783.8029 | 416.5451 | 503.9695 | 85.8315 | 0.28071 | 23.6584 | 2346.325 | 2314.351 | 150.7914
8.1083 | 3642:20 | 152.9599 | 108.114 | 793.6846 | 784.3097 | 416.7164 | 504.6087 | 85.7016 | 0.28629 | 23.8831 | 2362.826 | 2329.12 | 150.8542
8.1167 | 3640:37 | 152.9982 | 108.2242 | 793.2977 | 783.5978 | 416.6641 | 503.8166 | 85.3414 | 0.31113 | 23.609 | 2358.604 | 2301.395 | 150.8033
8.125 | 3641:06 | 153.0609 | 108.4072 | 793.2064 | 783.6295 | 417.6973 | 504.7891 | 85.0121 | 0.33627 | 23.7766 | 2367.857 | 2304.698 | 150.8469
8.1334 | 3641:33 | 152.7462 | 108.4745 | 793.7523 | 783.2791 | 415.3066 | 502.6527 | 85.8563 | 0.28024 | 23.5361 | 2373.138 | 2325.405 | 150.8956
8.1417 | 3642:35 | 153.0059 | 108.5772 | 793.7902 | 783.5124 | 416.1989 | 504.0794 | 85.9757 | 0.29746 | 23.6242 | 2358.116 | 2299.742 | 150.9611
8.15 | 3642:43 | 153.1126 | 108.615 | 793.7075 | 783.3698 | 416.7482 | 504.5091 | 85.5763 | 0.32531 | 23.3663 | 2354.896 | 2294.026 | 150.9791
8.1583 | 3644:58 | 152.8194 | 108.7316 | 793.6678 | 783.2533 | 415.6667 | 503.4847 | 85.0217 | 0.29509 | 23.6043 | 2345.692 | 2276.4 | 151.0508
8.1667 | 3645:56 | 152.8253 | 108.787 | 793.8058 | 784.0755 | 414.841 | 501.6094 | 85.6548 | 0.30061 | 23.9627 | 2347.247 | 2306.201 | 151.0192
8.175 | 3647:06 | 153.0882 | 108.791 | 793.5068 | 784.3105 | 416.515 | 503.8094 | 86.1213 | 0.28915 | 23.5322 | 2366.761 | 2308.194 | 151.1064
8.1833 | 3649:16 | 153.1423 | 108.8038 | 792.7963 | 784.4841 | 414.6749 | 502.1103 | 85.2754 | 0.29703 | 23.5857 | 2368.837 | 2289.71 | 151.1935
8.1917 | 3649:01 | 153.3082 | 108.8056 | 793.6753 | 784.1033 | 414.9987 | 503.3665 | 85.2682 | 0.28143 | 23.8385 | 2370.452 | 2333.69 | 151.1776
8.2 | 3650:10 | 153.1925 | 108.6414 | 793.7049 | 783.9767 | 415.396 | 503.4288 | 85.7597 | 0.26224 | 23.5504 | 2363.338 | 2312.593 | 151.2153
8.2084 | 3649:38 | 152.9706 | 108.4195 | 793.7214 | 783.8305 | 416.014 | 503.987 | 86.076 | 0.26611 | 23.6422 | 2346.981 | 2317.189 | 151.1875
8.2167 | 3649:41 | 153.0884 | 108.3778 | 793.6314 | 783.2401 | 415.1778 | 503.4303 | 85.5833 | 0.30839 | 23.6519 | 2384.852 | 2318.575 | 151.1692
8.225 | 3645:32 | 153.2834 | 108.3003 | 793.67 | 784.2051 | 416.4492 | 503.9786 | 85.0541 | 0.3473 | 23.7842 | 2359.066 | 2318.173 | 151.0438
8.2333 | 3646:17 | 153.2213 | 108.2381 | 793.7449 | 784.1284 | 416.5333 | 504.4353 | 85.4291 | 0.29807 | 23.6898 | 2369.745 | 2305.358 | 151.0781
8.2417 | 3644:13 | 153.084 | 108.1885 | 793.6133 | 783.8882 | 416.6778 | 503.9772 | 86.088 | 0.28892 | 23.5989 | 2363.378 | 2317.212 | 150.9805
8.25 | 3643:16 | 152.937 | 108.1192 | 793.5822 | 784.0969 | 416.2356 | 503.5073 | 85.3518 | 0.31833 | 23.6938 | 2342.414 | 2316.58 | 150.928
8.2584 | 3643:15 | 153.0305 | 108.0479 | 793.6012 | 783.9971 | 416.44 | 503.8256 | 85.0915 | 0.30279 | 23.6356 | 2390.574 | 2291.994 | 150.9413
8.2667 | 3641:54 | 153.0857 | 108.0738 | 793.3098 | 783.7962 | 416.5491 | 503.8119 | 85.7331 | 0.26868 | 23.5547 | 2368.817 | 2294.73 | 150.8621
8.275 | 3641:50 | 152.6947 | 108.1239 | 793.2211 | 783.7535 | 415.8535 | 503.9134 | 86.0305 | 0.27306 | 23.4312 | 2350.897 | 2278.738 | 150.8964
8.2833 | 3641:43 | 152.851 | 108.5011 | 793.1918 | 784.2466 | 416.5013 | 504.2738 | 85.3755 | 0.31132 | 23.531 | 2380.796 | 2299.886 | 150.8526
8.2917 | 3644:11 | 153.0378 | 108.634 | 793.1251 | 783.9838 | 416.2765 | 503.2336 | 85.0941 | 0.30856 | 23.6155 | 2337.62 | 2324.234 | 150.946
8.3 | 3645:48 | 153.0371 | 108.7508 | 793.3367 | 783.6469 | 416.1625 | 503.9895 | 85.6403 | 0.27138 | 23.4542 | 2382.45 | 2303.81 | 150.999
8.3084 | 3645:11 | 152.9706 | 108.9663 | 794.4914 | 783.6394 | 414.9449 | 502.0837 | 86.0698 | 0.27788 | 23.6995 | 2348.271 | 2296.4 | 150.9927
8.3167 | 3645:15 | 153.2036 | 109.0305 | 794.0248 | 783.7385 | 415.6599 | 503.4639 | 85.6379 | 0.30854 | 23.7501 | 2362.578 | 2301.919 | 151.0227
8.325 | 3648:47 | 153.0601 | 109.0518 | 794.4077 | 784.4278 | 415.1909 | 501.9586 | 85.0579 | 0.31396 | 23.5584 | 2349.524 | 2304.613 | 151.1414
8.3333 | 3646:59 | 153.1807 | 108.7047 | 793.8907 | 783.756 | 416.1593 | 504.4108 | 85.3119 | 0.32036 | 23.4607 | 2356.049 | 2289.818 | 151.0834
8.3417 | 3647:02 | 153.2948 | 108.597 | 794.2861 | 784.0368 | 415.3233 | 502.6373 | 85.9548 | 0.28431 | 23.6357 | 2354.156 | 2304.135 | 151.0832
8.35 | 3647:18 | 153.0896 | 108.3685 | 794.4514 | 784.4559 | 415.4885 | 502.7653 | 86.025 | 0.29784 | 23.7275 | 2384.799 | 2263.43 | 151.0431
8.3583 | 3646:58 | 152.9556 | 108.3076 | 793.7349 | 784.3846 | 414.795 | 502.2111 | 85.3215 | 0.32071 | 23.5031 | 2353.791 | 2286.405 | 151.0533
8.3667 | 3643:42 | 153.0931 | 108.1508 | 793.5649 | 784.0842 | 415.8134 | 503.9442 | 85.0866 | 0.2921 | 23.4699 | 2385.941 | 2326.109 | 150.9608
8.375 | 3644:40 | 152.9876 | 108.1402 | 794.0795 | 783.9945 | 415.6601 | 503.5692 | 85.8621 | 0.27911 | 23.5963 | 2359.821 | 2286.515 | 150.9611
8.3833 | 3644:02 | 153.091 | 108.0866 | 793.5204 | 784.0743 | 415.9679 | 503.2011 | 85.7829 | 0.28759 | 23.6644 | 2340.811 | 2262.238 | 150.9339
8.3917 | 3643:08 | 152.7974 | 108.0086 | 793.0599 | 783.5679 | 415.5851 | 503.3478 | 85.0888 | 0.30775 | 23.6598 | 2359.897 | 2296.952 | 150.8896
8.4 | 3642:35 | 152.9075 | 108.237 | 793.644 | 783.701 | 415.925 | 502.5912 | 85.4111 | 0.29823 | 23.5581 | 2365.235 | 2304.642 | 150.8795
8.4084 | 3642:50 | 152.9298 | 108.3222 | 793.1074 | 784.1295 | 417.0878 | 504.3816 | 86.0059 | 0.29791 | 23.6285 | 2386.713 | 2264.409 | 150.9113
8.4167 | 3641:27 | 152.8607 | 108.4263 | 794.1541 | 783.4557 | 416.94 | 504.3395 | 85.7948 | 0.29978 | 23.7408 | 2355.551 | 2328.6 | 150.8793
8.425 | 3642:44 | 153.0792 | 108.5806 | 793.9278 | 784.0721 | 416.032 | 503.5048 | 85.17 | 0.3473 | 23.5764 | 2350.257 | 2299.633 | 150.9434
8.4333 | 3642:08 | 152.6986 | 108.6199 | 794.5145 | 784.0143 | 415.6275 | 501.4854 | 85.2849 | 0.28227 | 23.6149 | 2336.216 | 2305.19 | 150.8765
8.4417 | 3644:43 | 153.1848 | 108.8187 | 793.597 | 783.6158 | 414.7961 | 501.646 | 85.9686 | 0.27487 | 23.6308 | 2366.279 | 2307.256 | 150.9885
8.45 | 3647:11 | 153.1603 | 108.7861 | 793.5388 | 783.9173 | 414.5923 | 501.2779 | 85.7164 | 0.30558 | 23.6937 | 2336.999 | 2280.756 | 151.0555
8.4583 | 3646:46 | 153.2549 | 108.8429 | 794.4263 | 783.9772 | 415.1536 | 503.2408 | 85.2025 | 0.31318 | 23.6014 | 2358.13 | 2282.318 | 151.0912
8.4667 | 3647:25 | 152.7426 | 108.8831 | 793.3768 | 784.0994 | 414.6833 | 501.9173 | 85.1525 | 0.28995 | 23.6082 | 2367.303 | 2314.915 | 151.1062
8.475 | 3649:38 | 153.2359 | 108.7849 | 792.6497 | 784.7803 | 415.1651 | 502.4149 | 85.9546 | 0.26852 | 23.5861 | 2376.08 | 2300.586 | 151.2016
8.4833 | 3649:19 | 153.167 | 108.6111 | 794.035 | 783.9927 | 415.5223 | 502.9258 | 86.0101 | 0.28263 | 23.579 | 2364.825 | 2304.536 | 151.1735
8.4917 | 3648:56 | 153.1987 | 108.2648 | 793.3572 | 784.2138 | 414.4438 | 502.173 | 85.3589 | 0.31896 | 23.8164 | 2372.047 | 2288.027 | 151.1704
8.5 | 3647:23 | 153.3205 | 108.0682 | 793.5693 | 784.2083 | 414.8022 | 502.6786 | 85.1359 | 0.3005 | 23.6681 | 2380.859 | 2344.268 | 151.0798
8.5084 | 3644:18 | 152.9752 | 107.8696 | 793.4562 | 783.9912 | 414.7295 | 501.1038 | 85.8816 | 0.26109 | 23.658 | 2360.284 | 2311.976 | 150.9584
8.5167 | 3644:22 | 153.0395 | 107.7607 | 793.9058 | 783.5361 | 415.8326 | 503.5802 | 85.9594 | 0.30242 | 23.5313 | 2350.485 | 2294.253 | 150.9586
8.525 | 3642:26 | 152.916 | 108.1404 | 794.0464 | 783.5793 | 415.8802 | 503.4866 | 85.5865 | 0.28937 | 23.6481 | 2353.522 | 2287.294 | 150.8831
8.5333 | 3642:32 | 152.7269 | 108.3526 | 794.6607 | 783.8641 | 414.8284 | 502.0635 | 85.1065 | 0.32208 | 23.6647 | 2355.766 | 2327.77 | 150.8831
8.5417 | 3642:29 | 152.7125 | 108.4948 | 794.0234 | 784.7045 | 415.4207 | 503.9337 | 85.7754 | 0.26886 | 23.6045 | 2340.177 | 2270.551 | 150.9079
8.55 | 3643:49 | 152.9408 | 108.6372 | 793.5851 | 783.7546 | 415.6821 | 503.6928 | 86.0136 | 0.2665 | 23.6965 | 2343.686 | 2311.266 | 150.9524
8.5583 | 3643:42 | 152.9641 | 108.6819 | 794.0895 | 784.2579 | 416.2873 | 504.066 | 85.8696 | 0.2966 | 23.6266 | 2343.435 | 2317.379 | 150.9692
8.5667 | 3644:58 | 152.9992 | 108.7987 | 794.4756 | 783.4346 | 414.8831 | 502.6187 | 85.2445 | 0.29368 | 23.7354 | 2377.1 | 2321.496 | 150.984
8.575 | 3647:48 | 152.8703 | 108.8333 | 793.5643 | 783.887 | 413.3507 | 500.1289 | 85.1657 | 0.29081 | 23.5512 | 2354.492 | 2316.133 | 151.0862
8.5834 | 3647:39 | 152.9092 | 108.9886 | 793.5021 | 784.4146 | 413.2576 | 500.7418 | 85.9705 | 0.28794 | 23.607 | 2373.835 | 2309.71 | 151.092
8.5917 | 3648:36 | 152.9763 | 108.9578 | 793.5742 | 784.7073 | 413.5982 | 500.7752 | 85.7477 | 0.29724 | 23.4377 | 2392.521 | 2292.805 | 151.167
8.6 | 3649:52 | 152.9738 | 108.7841 | 793.5463 | 783.5818 | 413.8489 | 500.5197 | 85.1121 | 0.2978 | 23.6368 | 2381.385 | 2333.997 | 151.1711
8.6083 | 3648:03 | 153.1878 | 108.5264 | 793.61 | 784.3356 | 413.1546 | 501.5544 | 85.352 | 0.29822 | 23.6516 | 2372.746 | 2321.726 | 151.1237
8.6167 | 3650:10 | 153.151 | 108.3154 | 793.6872 | 783.6415 | 412.9243 | 500.1187 | 86.0291 | 0.28098 | 23.68 | 2367.399 | 2310.245 | 151.1813
8.625 | 3647:23 | 152.9022 | 108.2454 | 793.053 | 783.5827 | 414.9584 | 501.9583 | 85.7908 | 0.30848 | 23.6709 | 2387.207 | 2308.82 | 151.0793
8.6334 | 3646:14 | 153.4282 | 108.116 | 793.4445 | 783.7217 | 415.3929 | 502.8008 | 84.9832 | 0.3146 | 23.6352 | 2354.045 | 2313.385 | 151.0386
8.6417 | 3644:38 | 153.1187 | 108.0896 | 793.3559 | 783.6338 | 415.2334 | 502.4333 | 85.1605 | 0.28768 | 23.7543 | 2369.799 | 2338.586 | 151.0073
8.65 | 3643:16 | 153.0402 | 108.057 | 793.8384 | 783.5306 | 416.78 | 503.6078 | 85.9034 | 0.2623 | 23.6386 | 2349.058 | 2300.032 | 150.8997
8.6583 | 3642:31 | 152.662 | 108.0368 | 792.8588 | 784.0992 | 414.7964 | 501.7225 | 85.7639 | 0.30155 | 23.6284 | 2347.607 | 2310.172 | 150.9106
8.6667 | 3641:20 | 152.7003 | 108.2434 | 794.225 | 784.0738 | 415.8225 | 503.9135 | 85.1914 | 0.31403 | 23.6795 | 2367.944 | 2308.921 | 150.7864
8.675 | 3640:44 | 152.7931 | 108.4665 | 793.4683 | 783.8564 | 415.1436 | 501.8929 | 85.1668 | 0.308 | 23.6652 | 2349.817 | 2292.155 | 150.8275
8.6834 | 3639:02 | 152.8064 | 108.5673 | 793.5928 | 784.0714 | 414.9219 | 501.9877 | 85.8563 | 0.29523 | 23.6566 | 2379.335 | 2313.896 | 150.7755
8.6917 | 3641:20 | 152.6002 | 108.6807 | 793.9885 | 784.3857 | 414.2246 | 499.8412 | 85.6729 | 0.33033 | 23.8265 | 2357.298 | 2269.373 | 150.8125
8.7 | 3642:06 | 153.0115 | 108.7382 | 793.9629 | 784.4778 | 415.3683 | 503.6355 | 85.2904 | 0.34018 | 23.6523 | 2367.603 | 2285.326 | 150.8988
8.7083 | 3646:09 | 153.0035 | 108.8307 | 793.044 | 784.2701 | 414.1078 | 500.6686 | 85.1065 | 0.28724 | 23.6003 | 2347.965 | 2301.534 | 150.9988
8.7167 | 3645:59 | 152.9369 | 108.9422 | 792.9146 | 784.1898 | 415.1234 | 503.7019 | 86.0418 | 0.26882 | 23.6027 | 2352.331 | 2321.052 | 151.0597
8.725 | 3648:05 | 152.9419 | 109.02 | 793.5188 | 783.5977 | 414.4166 | 503.3651 | 85.696 | 0.32557 | 23.7164 | 2354.14 | 2309.719 | 151.1099
8.7333 | 3647:07 | 152.9359 | 108.6836 | 793.3217 | 783.8649 | 414.0936 | 502.0309 | 85.1276 | 0.29945 | 23.688 | 2345.881 | 2295.355 | 151.0852
8.7417 | 3647:40 | 153.2519 | 108.4101 | 793.9819 | 784.7294 | 415.8936 | 503.9616 | 85.4846 | 0.30043 | 23.4812 | 2365.226 | 2327.17 | 151.1389
8.75 | 3646:24 | 153.0038 | 108.2067 | 793.1519 | 784.1829 | 414.8724 | 502.3025 | 85.9338 | 0.26954 | 23.5014 | 2373.954 | 2321.856 | 151.0822
8.7583 | 3646:04 | 152.9222 | 108.0353 | 794.4036 | 784.0273 | 414.3694 | 502.3459 | 85.5543 | 0.31685 | 23.6302 | 2335.286 | 2303.88 | 151.0517
8.7667 | 3642:32 | 152.9243 | 107.8614 | 793.4637 | 784.2398 | 414.2018 | 502.0282 | 85.1195 | 0.29323 | 23.5747 | 2376.751 | 2326.441 | 150.9545
8.775 | 3641:43 | 152.6443 | 107.9433 | 793.6925 | 784.507 | 414.2737 | 500.981 | 85.3889 | 0.28066 | 23.3454 | 2334.527 | 2345.416 | 150.8618
8.7834 | 3641:37 | 152.8312 | 108.2815 | 793.9122 | 783.3394 | 415.6601 | 502.682 | 85.9185 | 0.26169 | 23.5226 | 2371.724 | 2299.782 | 150.8708
8.7917 | 3641:28 | 153.0991 | 108.4742 | 793.9703 | 783.9691 | 415.0978 | 501.7955 | 85.4557 | 0.30796 | 23.7334 | 2358.141 | 2303.676 | 150.8498
8.8 | 3642:55 | 152.9228 | 108.6773 | 794.0186 | 783.7907 | 415.6467 | 504.086 | 85.0424 | 0.28253 | 23.598 | 2341.935 | 2298.146 | 150.9287
8.8083 | 3644:30 | 152.9299 | 108.7515 | 793.5023 | 783.9977 | 413.9229 | 502.0172 | 85.3868 | 0.28504 | 23.6435 | 2378.148 | 2286.256 | 151.0166
8.8167 | 3644:49 | 153.1168 | 108.867 | 793.5746 | 783.8984 | 414.544 | 501.8117 | 86.0277 | 0.30083 | 23.5984 | 2350.911 | 2284.274 | 150.9538
8.825 | 3646:15 | 153.1882 | 108.9883 | 794.4019 | 784.0521 | 415.1126 | 503.1809 | 85.5937 | 0.29565 | 23.3486 | 2355.531 | 2308.266 | 151.0221
8.8333 | 3648:27 | 152.9278 | 109.0949 | 794.4517 | 784.5369 | 413.8797 | 500.7461 | 85.0724 | 0.31447 | 23.4437 | 2360.663 | 2302.281 | 151.1459
8.8417 | 3648:18 | 152.9672 | 108.7238 | 793.4873 | 783.5159 | 414.2368 | 501.7426 | 85.4778 | 0.27033 | 23.6216 | 2360.321 | 2318.038 | 151.1662
8.85 | 3649:51 | 152.9612 | 108.5424 | 792.9169 | 784.4712 | 413.4342 | 500.4831 | 86.0599 | 0.28314 | 23.6041 | 2365.047 | 2301.914 | 151.2141
8.8583 | 3648:35 | 152.992 | 108.3942 | 793.6217 | 783.9105 | 411.3573 | 499.1108 | 85.6668 | 0.3044 | 23.6507 | 2363.921 | 2308.11 | 151.1517
8.8667 | 3647:29 | 152.8638 | 108.2492 | 793.2867 | 784.5473 | 413.3881 | 500.3798 | 85.0357 | 0.29461 | 23.7699 | 2359.247 | 2335.487 | 151.1137
8.875 | 3646:18 | 152.9646 | 108.1658 | 792.8482 | 784.2881 | 414.7065 | 502.6079 | 85.3321 | 0.25832 | 23.7205 | 2391.5 | 2301.912 | 151.0732
8.8834 | 3645:20 | 152.6837 | 108.0196 | 793.7563 | 785.0656 | 413.1359 | 500.1081 | 86.0688 | 0.25313 | 23.73 | 2369.326 | 2328.058 | 151.0188
8.8917 | 3644:42 | 152.7782 | 107.9537 | 793.4837 | 784.5607 | 413.1847 | 500.0562 | 85.3837 | 0.31481 | 23.6918 | 2372.601 | 2295.329 | 151.0066
8.9 | 3641:50 | 152.7869 | 107.909 | 793.7653 | 784.427 | 414.2464 | 501.9681 | 85.1304 | 0.29024 | 23.5127 | 2363.862 | 2286.335 | 150.8521
8.9083 | 3641:17 | 152.5356 | 108.248 | 794.2563 | 783.6956 | 414.3869 | 501.6606 | 85.4231 | 0.27441 | 23.7579 | 2340.985 | 2306.237 | 150.8654
8.9167 | 3640:05 | 152.867 | 108.4659 | 793.9683 | 784.6838 | 413.8415 | 500.1302 | 86.0775 | 0.27464 | 23.7798 | 2366.344 | 2307.757 | 150.7999
8.925 | 3643:28 | 152.8417 | 108.5949 | 794.618 | 784.1513 | 413.9384 | 501.4034 | 85.5554 | 0.30164 | 23.6969 | 2346.229 | 2329.029 | 150.9467
8.9333 | 3643:09 | 152.885 | 108.6864 | 793.1749 | 784.5518 | 414.5407 | 501.6571 | 85.1466 | 0.28407 | 23.4605 | 2379.083 | 2277.714 | 150.9589
8.9417 | 3645:45 | 153.0328 | 108.7832 | 793.0822 | 784.6077 | 414.1198 | 501.1504 | 85.9682 | 0.26452 | 23.7222 | 2356.296 | 2281.901 | 151.0378
8.95 | 3647:41 | 152.8807 | 108.8196 | 793.9177 | 784.5366 | 414.8756 | 502.2161 | 85.9366 | 0.29997 | 23.6405 | 2340.541 | 2305.671 | 151.0354
8.9584 | 3646:26 | 152.8375 | 108.9399 | 793.4373 | 784.4236 | 412.9572 | 500.7919 | 85.3283 | 0.29405 | 23.7531 | 2376.889 | 2318.529 | 151.0839
8.9667 | 3648:41 | 152.9917 | 108.9744 | 793.4642 | 784.4492 | 413.1828 | 501.0575 | 84.9768 | 0.30325 | 23.7437 | 2350.717 | 2322.63 | 151.1101
8.975 | 3649:28 | 153.0724 | 108.6289 | 792.9844 | 784.3997 | 411.5961 | 499.0338 | 85.6271 | 0.2718 | 23.5373 | 2369.814 | 2294.042 | 151.1815
8.9833 | 3648:52 | 153.195 | 108.4622 | 793.8846 | 784.1652 | 413.9846 | 502.9467 | 85.9262 | 0.27446 | 23.5514 | 2330.258 | 2341.556 | 151.2003
8.9917 | 3647:48 | 152.9143 | 108.313 | 793.9081 | 784.3349 | 412.9961 | 499.8993 | 85.2441 | 0.29102 | 23.5953 | 2385.365 | 2302.544 | 151.0882
9 | 3647:43 | 152.8568 | 108.2855 | 792.4922 | 783.946 | 413.696 | 500.8165 | 85.0486 | 0.3004 | 23.4661 | 2366.621 | 2309.318 | 151.097
9.0084 | 3644:21 | 153.0406 | 108.1028 | 793.2804 | 784.5919 | 413.3489 | 500.9038 | 85.9725 | 0.27179 | 23.6696 | 2380.008 | 2273.373 | 150.959
9.0167 | 3644:08 | 152.6876 | 108.0486 | 792.9522 | 784.7874 | 413.6201 | 501.2638 | 86.0152 | 0.28185 | 23.7809 | 2369.43 | 2311.677 | 150.932
9.025 | 3644:28 | 152.6324 | 108.0198 | 793.1807 | 784.4595 | 414.6379 | 502.1607 | 85.7401 | 0.30812 | 23.7251 | 2363.914 | 2312.906 | 150.9895
9.0333 | 3643:15 | 152.644 | 108.2007 | 793.0617 | 784.2596 | 413.6945 | 501.4278 | 85.0903 | 0.3215 | 23.4869 | 2358.591 | 2296.708 | 150.8739
9.0417 | 3643:09 | 152.6151 | 108.3062 | 793.3935 | 784.1478 | 412.3904 | 499.1785 | 85.5019 | 0.27125 | 23.5414 | 2370.237 | 2302.841 | 150.8863
9.05 | 3643:14 | 152.713 | 108.5339 | 792.5145 | 784.3239 | 414.7974 | 501.7434 | 85.93 | 0.26779 | 23.4881 | 2369.646 | 2322.98 | 150.893
9.0584 | 3644:16 | 152.8728 | 108.7362 | 792.9808 | 784.4645 | 414.621 | 501.1983 | 85.4999 | 0.29476 | 23.506 | 2392.448 | 2286.761 | 150.9486
9.0667 | 3645:37 | 153.024 | 108.8909 | 792.5604 | 784.6342 | 414.601 | 502.663 | 84.9811 | 0.29421 | 23.7881 | 2347.472 | 2294.028 | 151.0052
9.075 | 3646:12 | 152.5205 | 109.0353 | 793.8091 | 784.8626 | 412.7513 | 500.8863 | 85.7158 | 0.24891 | 23.7612 | 2353.903 | 2300.256 | 151.0056
9.0833 | 3648:30 | 152.7223 | 109.0556 | 793.8367 | 784.4285 | 412.4294 | 499.4736 | 86.1276 | 0.25582 | 23.5314 | 2359.358 | 2320.035 | 151.1112
9.0917 | 3648:14 | 153.0089 | 108.8573 | 793.8986 | 784.1837 | 411.315 | 498.2831 | 85.5278 | 0.30678 | 23.3783 | 2347.403 | 2294.466 | 151.1341
9.1 | 3647:45 | 152.9142 | 108.6566 | 794.2921 | 784.9006 | 412.1812 | 499.7 | 85.1178 | 0.29942 | 23.7772 | 2357.261 | 2287.168 | 151.1054
9.1083 | 3646:45 | 152.9285 | 108.4755 | 794.0437 | 785.3167 | 413.0833 | 500.8609 | 85.8142 | 0.27823 | 23.6803 | 2347.049 | 2297.542 | 151.1009
9.1167 | 3646:01 | 152.7561 | 108.3311 | 794.3967 | 784.4132 | 412.6758 | 500.0808 | 86.0552 | 0.28678 | 23.4959 | 2380.938 | 2302.267 | 150.933
9.125 | 3643:53 | 152.9071 | 108.2381 | 794.2935 | 784.4504 | 413.2206 | 501.1808 | 85.324 | 0.31932 | 23.6251 | 2355.868 | 2317.003 | 150.9621
9.1333 | 3642:20 | 152.5894 | 108.1925 | 794.4662 | 784.8378 | 413.8282 | 502.5659 | 85.1334 | 0.28887 | 23.67 | 2367.822 | 2270.567 | 150.8467
9.1417 | 3641:02 | 152.8005 | 108.0331 | 793.6093 | 783.9017 | 413.8278 | 500.8858 | 85.4394 | 0.26926 | 23.5388 | 2350.621 | 2327.667 | 150.8283
9.15 | 3639:10 | 152.7396 | 107.9975 | 794.2389 | 784.1337 | 415.1528 | 502.3406 | 86.0336 | 0.27737 | 23.6689 | 2359.97 | 2287.503 | 150.7388
9.1584 | 3639:50 | 152.6563 | 107.9326 | 794.1613 | 784.4104 | 415.3373 | 502.7625 | 85.3566 | 0.31892 | 23.5775 | 2359.356 | 2318.96 | 150.7864
9.1667 | 3641:25 | 152.6579 | 108.2236 | 794.1417 | 784.4279 | 415.8885 | 503.6906 | 85.0896 | 0.30532 | 23.6394 | 2368.863 | 2292.154 | 150.8426
9.175 | 3638:54 | 152.6539 | 108.4419 | 793.5159 | 785.0437 | 415.37 | 502.7898 | 85.9748 | 0.29156 | 23.5519 | 2376.676 | 2317.669 | 150.7903
9.1833 | 3641:54 | 153.0611 | 108.5602 | 794.2285 | 783.6379 | 415.0866 | 502.4249 | 85.9081 | 0.29712 | 23.6007 | 2373.342 | 2295.387 | 150.8658
9.1917 | 3641:47 | 152.8229 | 108.7813 | 794.3938 | 784.0425 | 414.2535 | 501.1844 | 85.1771 | 0.31635 | 23.699 | 2382.489 | 2314.293 | 150.9097
9.2 | 3642:44 | 152.729 | 108.8044 | 793.8884 | 784.0093 | 414.4014 | 502.0271 | 85.2798 | 0.29552 | 23.5108 | 2391.624 | 2287.756 | 150.9497
9.2083 | 3643:28 | 152.9614 | 108.8833 | 794.6035 | 784.0928 | 414.6692 | 502.5015 | 86.0243 | 0.28618 | 23.62 | 2366.122 | 2290.398 | 150.9931
9.2167 | 3643:58 | 152.8666 | 108.9315 | 794.0126 | 784.881 | 414.921 | 503.204 | 85.5234 | 0.28892 | 23.7036 | 2362.442 | 2283.16 | 151.0083
9.225 | 3646:47 | 152.8276 | 108.9703 | 793.4135 | 784.812 | 413.0565 | 500.3199 | 85.1599 | 0.28606 | 23.5527 | 2396.511 | 2332.681 | 151.1375
9.2333 | 3647:17 | 153.0641 | 108.7811 | 793.5425 | 784.9892 | 412.1564 | 499.0224 | 85.4145 | 0.26715 | 23.4122 | 2356.051 | 2313.731 | 151.1739
9.2417 | 3648:56 | 153.0248 | 108.6394 | 794.566 | 784.3397 | 412.7357 | 500.3571 | 86.0568 | 0.26177 | 23.6207 | 2375.408 | 2339.874 | 151.2196
9.25 | 3647:55 | 152.9852 | 108.4336 | 793.8423 | 784.363 | 413.4684 | 501.2625 | 85.6222 | 0.29891 | 23.6768 | 2361.635 | 2324.178 | 151.219
9.2584 | 3647:33 | 152.7823 | 108.3443 | 793.4702 | 784.7204 | 412.0518 | 499.9119 | 85.1519 | 0.29012 | 23.6755 | 2354.375 | 2316.642 | 151.1136
9.2667 | 3646:29 | 152.7469 | 108.1983 | 794.0768 | 784.3561 | 412.628 | 499.5942 | 85.2979 | 0.27628 | 23.7072 | 2366.917 | 2315.937 | 151.0867
9.275 | 3643:19 | 152.8013 | 108.141 | 793.5019 | 784.2149 | 413.7113 | 501.2974 | 86.0163 | 0.26128 | 23.5869 | 2371.598 | 2298.878 | 150.9413
9.2833 | 3643:27 | 152.8312 | 108.0148 | 793.1758 | 784.2625 | 413.5956 | 501.3202 | 85.8367 | 0.28314 | 23.6395 | 2347.288 | 2278.324 | 150.9464
9.2917 | 3641:35 | 153.1059 | 107.9856 | 793.6003 | 784.539 | 414.7796 | 502.1841 | 85.0369 | 0.33081 | 23.4983 | 2338.556 | 2323.048 | 150.9073
9.3 | 3639:03 | 152.8037 | 108.2614 | 794.4824 | 784.6071 | 414.9738 | 502.8956 | 85.2548 | 0.27917 | 23.6361 | 2365.199 | 2298.945 | 150.78
9.3084 | 3640:17 | 152.88 | 108.3756 | 794.801 | 784.3896 | 414.0377 | 501.0689 | 85.936 | 0.27818 | 23.3333 | 2363.367 | 2317.51 | 150.787
9.3167 | 3640:54 | 152.809 | 108.53 | 794.3641 | 783.5599 | 415.0511 | 502.0958 | 85.7706 | 0.32858 | 23.4534 | 2375.549 | 2315.638 | 150.8748
9.325 | 3641:25 | 152.8201 | 108.6948 | 793.9554 | 784.0836 | 415.6076 | 502.98 | 85.0545 | 0.30868 | 23.6434 | 2374.815 | 2289.135 | 150.8489
9.3333 | 3642:00 | 152.6409 | 108.7117 | 793.4639 | 784.8513 | 414.4637 | 501.8217 | 85.3419 | 0.26759 | 23.4953 | 2353.056 | 2306.814 | 150.8905
9.3417 | 3642:37 | 152.5724 | 108.8647 | 794.4617 | 784.9406 | 414.5707 | 502.5133 | 85.9063 | 0.26796 | 23.6105 | 2355.32 | 2322.3 | 150.9544
9.35 | 3645:27 | 152.7793 | 108.8667 | 793.2021 | 784.3847 | 412.5297 | 499.2528 | 85.6078 | 0.31055 | 23.4778 | 2365.521 | 2282.562 | 151.0398
9.3583 | 3644:18 | 152.7742 | 108.9391 | 794.1381 | 783.8365 | 411.3855 | 498.3455 | 84.9965 | 0.30966 | 23.6247 | 2355.077 | 2327.677 | 151.0214
9.3667 | 3645:12 | 152.6877 | 108.8122 | 795.0043 | 785.1773 | 412.8107 | 500.479 | 85.3198 | 0.27234 | 23.5295 | 2364.488 | 2324.196 | 151.0824
9.375 | 3647:10 | 152.9781 | 108.547 | 794.5836 | 784.1846 | 413.1255 | 501.0648 | 85.9416 | 0.26582 | 23.5873 | 2368.86 | 2309.284 | 151.131
9.3834 | 3645:48 | 153.135 | 108.4167 | 794.348 | 784.4177 | 412.4708 | 499.4709 | 85.8241 | 0.28781 | 23.5201 | 2383.89 | 2288.575 | 151.0709
9.3917 | 3644:47 | 152.8162 | 108.3113 | 793.5515 | 784.2661 | 412.8712 | 501.4952 | 85.1086 | 0.31302 | 23.6395 | 2356.297 | 2308.143 | 151.0246
9.4 | 3643:43 | 152.7832 | 108.2262 | 793.7021 | 784.3745 | 412.9969 | 501.0303 | 85.2026 | 0.27345 | 23.5811 | 2370.24 | 2316.749 | 150.9657
9.4083 | 3644:16 | 152.6492 | 108.0901 | 794.1665 | 784.6234 | 412.1619 | 499.3037 | 85.7779 | 0.27323 | 23.6123 | 2351.224 | 2306.624 | 150.9844
9.4167 | 3644:11 | 152.3899 | 108.0559 | 793.4691 | 785.0917 | 412.9183 | 499.5051 | 85.9961 | 0.26596 | 23.5006 | 2362.532 | 2295.181 | 150.9844
9.425 | 3642:32 | 152.9638 | 108.0012 | 793.9354 | 785.0959 | 414.0644 | 502.0388 | 85.3201 | 0.30592 | 23.7365 | 2351.042 | 2337.91 | 150.9663
9.4334 | 3641:32 | 152.5915 | 108.2171 | 793.3309 | 784.38 | 413.0349 | 499.8157 | 85.0008 | 0.29577 | 23.4961 | 2354.205 | 2318.986 | 150.8627
9.4417 | 3641:07 | 152.6433 | 108.3804 | 793.8438 | 784.6503 | 413.9862 | 501.3379 | 85.5538 | 0.29294 | 23.7401 | 2353.631 | 2370.593 | 150.9002
9.45 | 3645:04 | 152.9957 | 108.4205 | 792.8983 | 784.8851 | 412.5056 | 500.0097 | 86.0288 | 0.29127 | 23.5998 | 2325.411 | 2299.062 | 151.0451
9.4583 | 3646:13 | 152.6534 | 108.572 | 793.0001 | 785.0259 | 412.0667 | 499.4619 | 85.4986 | 0.30277 | 23.7421 | 2375.89 | 2254.288 | 151.0516
9.4667 | 3647:47 | 152.9942 | 108.6518 | 793.0721 | 784.7057 | 412.7149 | 499.8594 | 84.976 | 0.31468 | 23.6865 | 2351.273 | 2339.12 | 151.1117
9.475 | 3648:23 | 153.0164 | 108.6664 | 793.3559 | 784.6022 | 411.7706 | 500.1627 | 85.5901 | 0.32596 | 23.6235 | 2375.769 | 2321.229 | 151.1145
9.4833 | 3647:35 | 153.3838 | 108.7552 | 793.6223 | 785.2778 | 411.0642 | 497.9316 | 86.0246 | 0.26763 | 23.7037 | 2376.803 | 2314.977 | 151.1432
9.4917 | 3648:25 | 153.0231 | 108.828 | 793.41 | 785.2429 | 411.7794 | 499.6974 | 85.7361 | 0.28527 | 23.7129 | 2347.881 | 2301.688 | 151.1216
9.5 | 3650:14 | 152.7953 | 108.8478 | 793.3597 | 785.3602 | 412.3299 | 499.8132 | 85.2293 | 0.30985 | 23.7029 | 2374.528 | 2317.856 | 151.2241
9.5083 | 3649:53 | 153.0751 | 108.7598 | 793.8729 | 784.7204 | 412.4201 | 500.2435 | 85.0842 | 0.28564 | 23.3575 | 2367.722 | 2322.845 | 151.1995
9.5167 | 3648:16 | 153.0041 | 108.5317 | 794.4236 | 784.9185 | 411.2225 | 498.6676 | 85.8792 | 0.26127 | 23.7593 | 2367.875 | 2323.165 | 151.0732
9.525 | 3647:24 | 152.8389 | 108.4186 | 793.9073 | 784.388 | 412.3099 | 500.2827 | 85.8264 | 0.2913 | 23.5386 | 2382.39 | 2326.361 | 151.0728
9.5334 | 3645:15 | 152.8147 | 108.3443 | 793.4285 | 783.9994 | 412.5342 | 499.0894 | 85.1157 | 0.31772 | 23.7744 | 2357.222 | 2311.147 | 151.0105
9.5417 | 3643:55 | 152.9318 | 108.2091 | 793.9143 | 784.5129 | 413.3725 | 501.6503 | 85.4712 | 0.31341 | 23.6163 | 2379.373 | 2270.459 | 150.9765
9.55 | 3643:15 | 152.8835 | 108.1373 | 793.858 | 784.8571 | 413.1545 | 499.801 | 85.9673 | 0.27468 | 23.6692 | 2379.208 | 2320.411 | 150.8896
9.5583 | 3641:27 | 152.5648 | 108.1273 | 793.381 | 784.4854 | 411.6086 | 499.2889 | 85.8516 | 0.29416 | 23.6238 | 2386.738 | 2319.512 | 150.8248
9.5667 | 3640:31 | 152.7691 | 108.0161 | 792.9008 | 784.7913 | 413.481 | 500.6539 | 84.9844 | 0.33388 | 23.618 | 2397.296 | 2308.648 | 150.7872
9.575 | 3641:15 | 152.2413 | 108.1253 | 793.2718 | 784.8743 | 413.5849 | 501.5829 | 85.3724 | 0.27756 | 23.4525 | 2389.528 | 2305.484 | 150.8039
9.5833 | 3639:47 | 152.5578 | 108.2744 | 792.9071 | 784.5764 | 414.4697 | 501.4709 | 85.8637 | 0.29007 | 23.8253 | 2362.656 | 2364.994 | 150.7864
9.5917 | 3640:21 | 152.7113 | 108.47 | 793.3311 | 784.3584 | 413.7496 | 500.1717 | 85.6651 | 0.30713 | 23.5555 | 2353.507 | 2335.208 | 150.7606
9.6 | 3642:26 | 152.7607 | 108.7011 | 793.0497 | 784.6019 | 413.7887 | 501.3678 | 84.9863 | 0.31423 | 23.6951 | 2389.937 | 2277.271 | 150.9337
9.6083 | 3643:52 | 152.9727 | 108.796 | 793.3513 | 783.9327 | 412.8339 | 500.4178 | 85.0743 | 0.32712 | 23.7386 | 2378.021 | 2321.738 | 150.9628
9.6167 | 3646:06 | 153.0419 | 108.8768 | 792.9467 | 784.4633 | 411.6502 | 498.7571 | 85.7357 | 0.27557 | 23.7346 | 2374.146 | 2301.074 | 151.0395
9.625 | 3645:59 | 152.9395 | 108.9774 | 792.9882 | 784.8302 | 411.0955 | 498.0141 | 85.8208 | 0.31293 | 23.4986 | 2367.708 | 2311.23 | 151.0687
9.6334 | 3648:40 | 153.0491 | 108.6872 | 792.4387 | 784.6599 | 409.9379 | 497.6687 | 85.1556 | 0.32538 | 23.7353 | 2370.328 | 2282.558 | 151.18
9.6417 | 3647:33 | 152.8212 | 108.4493 | 792.7944 | 784.7629 | 412.0146 | 499.2669 | 84.844 | 0.32152 | 23.478 | 2356.836 | 2297.321 | 151.1344
9.65 | 3647:22 | 152.9885 | 108.3141 | 793.5646 | 784.3437 | 411.4302 | 499.7553 | 85.6595 | 0.28296 | 23.5887 | 2371.073 | 2329.353 | 151.1131
9.6583 | 3645:33 | 152.8665 | 108.1664 | 793.3137 | 784.649 | 412.9885 | 500.7641 | 85.9334 | 0.28805 | 23.4415 | 2335.959 | 2299.879 | 151.0461
9.6667 | 3644:52 | 152.8896 | 108.0854 | 793.3234 | 783.966 | 411.4237 | 498.461 | 85.541 | 0.30032 | 23.6388 | 2375.426 | 2334.363 | 151.0204
9.675 | 3641:50 | 152.6338 | 108.0141 | 793.7596 | 784.3253 | 412.7001 | 500.9881 | 84.9419 | 0.34272 | 23.4823 | 2363.726 | 2313.75 | 150.8566
9.6834 | 3641:50 | 152.7634 | 108.1049 | 793.4268 | 785.1705 | 412.9899 | 499.489 | 85.4378 | 0.26541 | 23.681 | 2383.395 | 2297.164 | 150.9002
9.6917 | 3641:20 | 152.5659 | 108.3261 | 793.7068 | 784.5143 | 413.0449 | 500.012 | 86.0094 | 0.27039 | 23.628 | 2365.448 | 2274.739 | 150.8198
9.7 | 3641:12 | 152.6765 | 108.5277 | 793.983 | 784.7251 | 413.0738 | 499.6281 | 85.3022 | 0.32087 | 23.7633 | 2376.588 | 2307.113 | 150.8665
9.7083 | 3642:18 | 152.764 | 108.7254 | 793.5801 | 784.3295 | 411.3647 | 497.7433 | 84.997 | 0.29539 | 23.6709 | 2365.112 | 2295.944 | 150.9127
9.7167 | 3642:53 | 152.9383 | 108.7899 | 793.9293 | 784.7979 | 413.1836 | 501.5143 | 85.949 | 0.28174 | 23.8653 | 2347.617 | 2287.067 | 150.9608
9.725 | 3645:29 | 152.7009 | 108.8813 | 793.9163 | 784.5552 | 411.487 | 498.9809 | 85.9493 | 0.30447 | 23.6019 | 2361.157 | 2298.182 | 151.0424
9.7333 | 3645:15 | 152.6442 | 108.9348 | 794.2268 | 784.9442 | 409.7355 | 496.5715 | 85.1605 | 0.31192 | 23.8577 | 2346.69 | 2334.436 | 151.0309
9.7417 | 3647:24 | 152.724 | 109.0108 | 793.6532 | 784.7179 | 410.6118 | 497.7495 | 85.2188 | 0.28063 | 23.5075 | 2369.308 | 2308.243 | 151.0752
9.75 | 3648:23 | 153.0521 | 108.8961 | 793.4056 | 784.7185 | 410.985 | 498.4526 | 86.0631 | 0.26406 | 23.5553 | 2378.62 | 2307.374 | 151.1392
9.7584 | 3649:14 | 152.8519 | 108.6126 | 793.4103 | 784.993 | 411.1439 | 498.5289 | 85.7502 | 0.2977 | 23.8427 | 2354.742 | 2298.544 | 151.1707
9.7667 | 3647:49 | 153.0788 | 108.3792 | 793.2629 | 784.3845 | 411.9713 | 499.4224 | 84.9822 | 0.32529 | 23.6867 | 2367.016 | 2297.15 | 151.2091
9.775 | 3647:28 | 152.6914 | 108.2884 | 793.4453 | 785.0941 | 411.7691 | 499.0924 | 85.6696 | 0.28101 | 23.6791 | 2378.327 | 2295.03 | 151.1604
9.7833 | 3646:02 | 152.8136 | 108.1073 | 792.9984 | 784.309 | 411.9976 | 499.7458 | 85.9007 | 0.29171 | 23.7439 | 2348.559 | 2309.919 | 151.0584
9.7917 | 3643:57 | 152.3116 | 108.0461 | 793.7753 | 784.3251 | 411.9595 | 499.7926 | 85.4059 | 0.32664 | 23.3881 | 2361.651 | 2309.78 | 150.9508
9.8 | 3642:00 | 152.5171 | 107.9238 | 793.5202 | 784.2697 | 412.4607 | 500.3078 | 85.0058 | 0.32716 | 23.6187 | 2373.375 | 2286.012 | 150.8501
9.8084 | 3641:18 | 152.8733 | 108.1114 | 793.7534 | 784.3864 | 414.795 | 501.3614 | 85.4984 | 0.27384 | 23.4733 | 2372.776 | 2306.351 | 150.8577
9.8167 | 3639:16 | 152.8752 | 108.2584 | 793.8102 | 784.2999 | 413.6554 | 500.5835 | 85.9994 | 0.31118 | 23.7905 | 2349.182 | 2294.977 | 150.7971
9.825 | 3640:39 | 152.6157 | 108.4978 | 794.0479 | 783.871 | 413.2632 | 500.5517 | 85.481 | 0.31988 | 23.6355 | 2345.072 | 2277.854 | 150.8358
9.8333 | 3641:03 | 152.6369 | 108.6316 | 793.2936 | 784.7914 | 412.3737 | 499.6591 | 85.0409 | 0.28259 | 23.7086 | 2386.49 | 2313.294 | 150.8712
9.8417 | 3642:13 | 152.5339 | 108.7457 | 793.2881 | 784.288 | 412.1028 | 499.8797 | 85.5239 | 0.27086 | 23.8839 | 2371.956 | 2286.811 | 150.9382
9.85 | 3643:06 | 152.6483 | 108.8391 | 793.8462 | 784.7504 | 413.0433 | 500.9363 | 85.8066 | 0.28548 | 23.5593 | 2364.897 | 2314.499 | 150.952
9.8583 | 3645:48 | 152.6486 | 108.9519 | 793.7984 | 784.4635 | 410.7287 | 497.0732 | 85.2286 | 0.31788 | 23.6532 | 2352.174 | 2295.152 | 151.0213
9.8667 | 3646:28 | 152.9989 | 108.9985 | 793.5295 | 784.975 | 411.0354 | 497.7881 | 85.1678 | 0.3301 | 23.5851 | 2384.112 | 2297.133 | 151.1049
9.875 | 3648:09 | 152.821 | 108.6419 | 793.6516 | 783.7362 | 410.3891 | 497.6542 | 85.5846 | 0.29295 | 23.4905 | 2375.219 | 2303.51 | 151.1691
9.8833 | 3647:20 | 152.7833 | 108.4785 | 794.2474 | 783.8651 | 410.5464 | 497.6552 | 85.835 | 0.28943 | 23.7118 | 2350.193 | 2287.344 | 151.1161
9.8917 | 3644:24 | 152.8945 | 108.3679 | 793.6856 | 784.3812 | 412.5314 | 500.3924 | 85.0815 | 0.33267 | 23.7415 | 2384.054 | 2309.418 | 150.9771
9.9 | 3643:37 | 152.7711 | 108.3101 | 794.0092 | 784.2678 | 411.3094 | 498.3442 | 85.0995 | 0.28557 | 23.8415 | 2345.953 | 2302.545 | 150.9947
9.9084 | 3642:40 | 152.7056 | 108.173 | 794.2385 | 784.1484 | 412.0563 | 499.5005 | 85.9426 | 0.2638 | 23.7587 | 2377.731 | 2303.011 | 150.9275
9.9167 | 3644:10 | 152.5993 | 108.1548 | 793.6977 | 784.2327 | 411.2829 | 498.3276 | 85.8911 | 0.30444 | 23.6421 | 2347.042 | 2278.653 | 151.0069
9.925 | 3643:04 | 152.6058 | 108.0749 | 792.8845 | 785.226 | 412.1594 | 499.4445 | 85.0938 | 0.32445 | 23.6036 | 2335.687 | 2286.677 | 150.9492
9.9333 | 3642:24 | 152.9315 | 108.0708 | 793.0508 | 784.2523 | 412.2693 | 498.4987 | 85.5494 | 0.30723 | 23.7761 | 2359.173 | 2322.27 | 150.9365
9.9417 | 3644:02 | 152.5863 | 108.3893 | 792.9258 | 784.5267 | 411.7362 | 500.1425 | 85.9697 | 0.32287 | 23.7286 | 2368.837 | 2307.342 | 150.9547
9.95 | 3646:19 | 152.846 | 108.654 | 793.1935 | 784.9883 | 412.8768 | 500.0064 | 85.4452 | 0.3257 | 23.6436 | 2371.029 | 2308.111 | 151.0322
9.9583 | 3645:50 | 153.0152 | 108.7881 | 792.8893 | 784.2669 | 412.39 | 498.6549 | 85.061 | 0.36202 | 23.7517 | 2363.451 | 2308.51 | 151.0334
9.9667 | 3646:05 | 152.7203 | 108.8524 | 793.3725 | 784.7847 | 411.4506 | 498.6308 | 85.5683 | 0.29719 | 23.556 | 2363.781 | 2297.781 | 151.0921
9.975 | 3647:14 | 152.5014 | 109.0108 | 794.2457 | 784.6838 | 412.7563 | 499.5988 | 86.1213 | 0.29903 | 23.5649 | 2352.672 | 2321.093 | 151.0941
9.9833 | 3648:39 | 153.0977 | 108.799 | 793.9733 | 784.8491 | 411.5518 | 498.6045 | 85.4039 | 0.34729 | 23.7327 | 2355.275 | 2373.589 | 151.187
9.9917 | 3648:18 | 152.7276 | 108.5376 | 793.2642 | 784.5626 | 409.146 | 496.349 | 85.1069 | 0.31363 | 23.6391 | 2336.78 | 2301.075 | 151.1366
10 | 3647:48 | 152.8065 | 108.3938 | 792.998 | 784.7625 | 410.2253 | 497.5124 | 85.6543 | 0.2924 | 23.5787 | 2357.115 | 2310.988 | 151.1295
10.0084 | 3647:12 | 152.7548 | 108.267 | 793.5253 | 784.7463 | 408.7332 | 495.9203 | 86.0362 | 0.2935 | 23.5302 | 2351.111 | 2289.086 | 151.1068
10.0167 | 3644:55 | 152.6922 | 108.1739 | 793.4289 | 784.6958 | 409.7334 | 497.5866 | 85.3287 | 0.34642 | 23.5711 | 2373.092 | 2298.993 | 151.0231
10.025 | 3643:57 | 152.8633 | 108.0939 | 793.1979 | 784.2782 | 410.829 | 497.4013 | 84.9907 | 0.35836 | 23.5552 | 2367.136 | 2329.616 | 151.0047
10.0333 | 3642:42 | 152.5837 | 107.964 | 793.17 | 784.865 | 410.9098 | 497.7396 | 85.8411 | 0.30228 | 23.647 | 2383.679 | 2310.789 | 150.9266
10.0417 | 3642:17 | 152.5328 | 107.9924 | 793.1964 | 784.6439 | 409.9592 | 497.046 | 86.0322 | 0.30024 | 23.7077 | 2357.767 | 2295.45 | 150.9458
10.05 | 3640:35 | 152.5846 | 108.2683 | 793.6995 | 784.588 | 411.2195 | 498.0374 | 85.6138 | 0.33493 | 23.5951 | 2358.896 | 2317.034 | 150.8094
10.0584 | 3641:54 | 152.4826 | 108.4201 | 793.3889 | 784.3489 | 410.3324 | 496.7326 | 84.9692 | 0.3373 | 23.4875 | 2349.964 | 2297.406 | 150.8375
10.0667 | 3643:09 | 152.5542 | 108.5263 | 792.887 | 784.8055 | 409.3983 | 496.6223 | 85.4187 | 0.33132 | 23.8668 | 2357.209 | 2310.22 | 150.9022
10.075 | 3643:52 | 152.9018 | 108.5447 | 792.7216 | 785.142 | 410.7939 | 497.4308 | 86.0356 | 0.30883 | 23.6708 | 2330.757 | 2267.001 | 150.9594
10.0833 | 3643:56 | 152.7213 | 108.7377 | 793.1064 | 784.7107 | 409.079 | 495.4995 | 85.9659 | 0.30963 | 23.6742 | 2350.436 | 2291.969 | 150.9812
10.0917 | 3645:51 | 153.0958 | 108.8314 | 793.2264 | 784.2521 | 409.8221 | 496.7867 | 85.483 | 0.35508 | 23.6714 | 2368.322 | 2316.005 | 151.0486
10.1 | 3646:52 | 152.832 | 108.8368 | 793.6952 | 784.3039 | 409.4578 | 496.483 | 85.0646 | 0.33049 | 23.6319 | 2379.734 | 2297.126 | 151.0688
10.1083 | 3647:49 | 153.0426 | 108.8762 | 793.2922 | 785.3177 | 410.4661 | 496.461 | 85.6355 | 0.29163 | 23.7845 | 2342.693 | 2269.503 | 151.1386
10.1167 | 3648:12 | 152.7199 | 108.7574 | 793.7915 | 784.5908 | 409.2012 | 495.8188 | 86.0949 | 0.30638 | 23.7003 | 2340.944 | 2315.13 | 151.131
10.125 | 3648:59 | 152.5662 | 108.6219 | 793.7482 | 784.3359 | 409.4019 | 496.4925 | 85.6401 | 0.32848 | 23.4672 | 2355.229 | 2298.351 | 151.1986
10.1334 | 3647:02 | 152.7229 | 108.4849 | 793.2898 | 785.16 | 411.1694 | 498.4204 | 85.0986 | 0.30225 | 23.7286 | 2353.815 | 2277.482 | 151.0846
10.1417 | 3646:05 | 152.5589 | 108.3043 | 794.048 | 785.0286 | 410.1685 | 497.1839 | 85.1857 | 0.30149 | 23.6675 | 2333.017 | 2304.083 | 151.0916
10.15 | 3644:14 | 152.8553 | 108.1853 | 794.1526 | 784.7162 | 411.3182 | 499.0421 | 85.9042 | 0.27882 | 23.636 | 2375.737 | 2310.724 | 151.0109
10.1583 | 3642:35 | 152.7191 | 108.1838 | 793.4296 | 785.2054 | 410.9055 | 497.7408 | 85.6067 | 0.31505 | 23.7357 | 2387.592 | 2303.344 | 150.9279
10.1667 | 3641:31 | 152.5803 | 108.1008 | 794.196 | 785.2537 | 411.1621 | 498.0503 | 85.1138 | 0.34305 | 23.7358 | 2331.729 | 2319.766 | 150.8631
10.175 | 3640:32 | 152.591 | 108.0524 | 794.0867 | 784.426 | 411.2781 | 498.3169 | 85.3282 | 0.31863 | 23.7419 | 2342.962 | 2319.771 | 150.8347
10.1834 | 3640:35 | 152.4124 | 108.0257 | 793.412 | 784.8666 | 410.4563 | 497.4159 | 85.9733 | 0.30066 | 23.8217 | 2331.109 | 2298.281 | 150.824
10.1917 | 3641:43 | 152.4402 | 108.37 | 794.0523 | 785.0778 | 410.8819 | 497.3166 | 85.8397 | 0.33367 | 23.5355 | 2372.196 | 2323.929 | 150.8183
10.2 | 3640:05 | 152.3842 | 108.5684 | 793.2344 | 784.5325 | 410.4482 | 497.9452 | 85.1543 | 0.33955 | 23.5134 | 2354.926 | 2294.191 | 150.8096
10.2083 | 3642:29 | 152.45 | 108.783 | 793.0858 | 784.7462 | 410.5606 | 497.8587 | 85.0745 | 0.31755 | 23.4824 | 2361.488 | 2274.437 | 150.9345
10.2167 | 3643:11 | 152.7812 | 108.9699 | 793.7219 | 785.2792 | 409.9358 | 495.6748 | 85.9343 | 0.29069 | 23.573 | 2362.949 | 2313.402 | 150.9748
10.225 | 3645:14 | 152.8776 | 108.9681 | 793.8026 | 785.2261 | 409.8271 | 497.2051 | 85.8114 | 0.32165 | 23.6355 | 2364.703 | 2317.21 | 151.0374
10.2333 | 3646:45 | 153.0396 | 108.9507 | 794.1265 | 784.9446 | 409.5798 | 496.3156 | 85.0909 | 0.34324 | 23.5471 | 2359.167 | 2305.789 | 151.1149
10.2417 | 3646:39 | 152.8507 | 108.6562 | 794.1677 | 785.0076 | 409.2453 | 495.7648 | 85.4009 | 0.26857 | 23.563 | 2343.073 | 2347.926 | 151.0992
10.25 | 3645:31 | 152.7973 | 108.4577 | 794.1459 | 785.174 | 409.8926 | 496.6218 | 86.0136 | 0.28036 | 23.48 | 2363.28 | 2301.197 | 151.071
10.2583 | 3645:01 | 152.3873 | 108.3132 | 793.7032 | 784.7366 | 410.5257 | 498.0022 | 85.9071 | 0.30343 | 23.6976 | 2344.225 | 2292.777 | 151.0793
10.2667 | 3644:33 | 152.3707 | 108.2519 | 793.7094 | 784.7734 | 409.8982 | 496.8988 | 85.342 | 0.32978 | 23.6014 | 2373.13 | 2297.213 | 150.9922
10.275 | 3642:33 | 152.7719 | 108.1106 | 793.7043 | 784.6511 | 410.1438 | 496.4544 | 85.0149 | 0.35087 | 23.441 | 2358.084 | 2298.571 | 150.9657
10.2834 | 3642:59 | 152.6655 | 108.0194 | 793.6876 | 784.8784 | 409.6783 | 496.8493 | 85.7519 | 0.3036 | 23.6257 | 2347.529 | 2307.67 | 150.9403
10.2917 | 3641:14 | 152.5602 | 108.0662 | 793.4368 | 785.2422 | 409.4072 | 495.9995 | 85.9612 | 0.29688 | 23.5854 | 2372.721 | 2283.872 | 150.8743
10.3 | 3641:29 | 152.9324 | 108.3255 | 793.3578 | 785.23 | 411.2583 | 497.6487 | 85.359 | 0.32221 | 23.6236 | 2386.805 | 2301.066 | 150.8988
10.3083 | 3641:59 | 152.6873 | 108.416 | 793.8924 | 784.7066 | 411.2401 | 497.6739 | 84.9509 | 0.31823 | 23.5959 | 2364.816 | 2325.399 | 150.8688
10.3167 | 3642:29 | 152.3446 | 108.6583 | 794.1752 | 784.6846 | 411.1007 | 498.3376 | 85.4325 | 0.30604 | 23.639 | 2365.825 | 2336.756 | 150.9272
10.325 | 3643:06 | 152.8492 | 108.7065 | 792.6562 | 784.5176 | 409.4348 | 495.6636 | 85.9688 | 0.3042 | 23.4858 | 2368.657 | 2285.337 | 150.9804
10.3333 | 3644:44 | 152.7196 | 108.7934 | 792.945 | 784.9075 | 408.6566 | 496.448 | 85.435 | 0.3229 | 23.4348 | 2376.567 | 2301.536 | 151.031
10.3417 | 3645:23 | 152.8717 | 108.9207 | 793.5576 | 784.8853 | 409.4697 | 496.3235 | 84.9302 | 0.35682 | 23.4472 | 2341.07 | 2309.793 | 151.0817
10.35 | 3647:21 | 153.0067 | 108.9646 | 793.2246 | 785.3945 | 409.6518 | 496.951 | 85.4099 | 0.30381 | 23.5475 | 2355.925 | 2321.097 | 151.1277
10.3583 | 3648:03 | 152.8609 | 108.732 | 793.8891 | 784.8249 | 409.9253 | 496.6388 | 86.0128 | 0.29322 | 23.7361 | 2358.78 | 2328.309 | 151.1411
10.3667 | 3649:01 | 152.9399 | 108.5419 | 793.7298 | 784.7338 | 408.2555 | 494.4079 | 85.4356 | 0.3409 | 23.4125 | 2343.897 | 2328.203 | 151.2113
10.375 | 3647:26 | 153.0677 | 108.3767 | 794.1896 | 784.2324 | 408.9893 | 495.5331 | 85.065 | 0.30126 | 23.5079 | 2370.307 | 2295.461 | 151.1516
10.3834 | 3646:20 | 153.0289 | 108.2612 | 793.6929 | 784.9117 | 409.3107 | 495.734 | 85.8372 | 0.2782 | 23.5613 | 2345.929 | 2301.375 | 151.0612
10.3917 | 3644:53 | 152.567 | 108.0952 | 793.6738 | 784.261 | 410.5042 | 498.1736 | 85.8479 | 0.3007 | 23.5751 | 2358.991 | 2312.853 | 151.0553
10.4 | 3644:03 | 152.8437 | 108.0418 | 793.4792 | 784.3591 | 409.5215 | 496.8409 | 85.1035 | 0.33634 | 23.519 | 2368.485 | 2294.022 | 151.023
10.4083 | 3641:58 | 152.2854 | 107.9882 | 793.7824 | 784.1187 | 410.2671 | 496.2441 | 85.0843 | 0.34474 | 23.6729 | 2371.634 | 2305.645 | 150.9021
10.4167 | 3640:58 | 152.3983 | 107.9666 | 793.0953 | 784.6865 | 410.7738 | 497.1662 | 85.8254 | 0.28537 | 23.6279 | 2345.378 | 2274.129 | 150.8671
10.425 | 3641:16 | 152.7406 | 108.3272 | 793.106 | 784.9133 | 410.7124 | 497.5929 | 85.8619 | 0.30337 | 23.8638 | 2371.904 | 2298.09 | 150.8423
10.4334 | 3640:52 | 152.4666 | 108.5716 | 793.5173 | 784.4828 | 409.5016 | 495.0252 | 85.6186 | 0.32888 | 23.7072 | 2393.389 | 2295.981 | 150.8413
10.4417 | 3641:32 | 152.6039 | 108.7328 | 793.4065 | 785.0484 | 410.6605 | 497.4217 | 84.9339 | 0.30367 | 23.5939 | 2345.745 | 2308.834 | 150.8616
10.45 | 3645:11 | 152.5072 | 108.8597 | 792.6934 | 785.4514 | 408.9699 | 496.195 | 85.1643 | 0.31256 | 23.6887 | 2367.989 | 2325.667 | 151.0586
10.4583 | 3645:26 | 152.543 | 108.9698 | 793.1151 | 785.3542 | 408.371 | 494.7867 | 85.8936 | 0.27112 | 23.5375 | 2388.665 | 2304.263 | 151.0554
10.4667 | 3646:47 | 152.4357 | 108.9035 | 792.7395 | 785.3879 | 408.3525 | 495.0475 | 85.6985 | 0.29492 | 23.6242 | 2346.476 | 2308.098 | 151.1336
10.475 | 3647:28 | 152.9201 | 108.8082 | 793.5446 | 785.2287 | 408.5511 | 495.6379 | 85.0261 | 0.36365 | 23.62 | 2350.36 | 2321.634 | 151.1335
10.4833 | 3648:28 | 152.7823 | 108.5185 | 793.6856 | 784.614 | 407.9616 | 494.8969 | 85.3458 | 0.30953 | 23.7982 | 2363.811 | 2309.263 | 151.1466
10.4917 | 3646:09 | 152.0264 | 108.3165 | 794.6735 | 784.6577 | 409.3087 | 496.5993 | 86.0256 | 0.29609 | 23.3524 | 2346.966 | 2326.136 | 151.0709
10.5 | 3644:55 | 152.5888 | 108.2443 | 794.4506 | 784.5407 | 409.3184 | 496.3596 | 85.5215 | 0.33239 | 23.6938 | 2362.602 | 2286.747 | 151.0142
10.5084 | 3642:35 | 152.4103 | 108.1856 | 794.0934 | 784.9053 | 408.9147 | 495.8126 | 85.039 | 0.32745 | 23.5374 | 2370.396 | 2301.704 | 150.9886
10.5167 | 3643:38 | 152.8382 | 108.0347 | 794.1298 | 784.9547 | 408.6064 | 495.4168 | 85.4802 | 0.27797 | 23.4608 | 2367.277 | 2288.135 | 150.9758
10.525 | 3641:48 | 152.3327 | 107.9322 | 793.6414 | 785.5069 | 408.0556 | 494.4667 | 85.8398 | 0.26862 | 23.559 | 2366.806 | 2285.445 | 150.8431
10.5333 | 3642:17 | 152.4949 | 108.2281 | 794.0856 | 785.3759 | 409.5545 | 495.951 | 85.343 | 0.31883 | 23.7097 | 2361.615 | 2313.163 | 150.8975
10.5417 | 3641:01 | 152.6176 | 108.3885 | 793.7436 | 784.6375 | 409.8486 | 496.4081 | 85.1406 | 0.3094 | 23.6667 | 2344.266 | 2335.408 | 150.9186
10.55 | 3642:48 | 152.7616 | 108.5252 | 794.5027 | 784.7618 | 408.9347 | 496.0508 | 85.8059 | 0.30035 | 23.6638 | 2364.033 | 2298.933 | 150.9271
10.5584 | 3641:22 | 152.5269 | 108.6509 | 795.0664 | 785.077 | 409.694 | 496.2889 | 85.8012 | 0.33672 | 23.561 | 2324.43 | 2262.052 | 150.8834
10.5667 | 3643:51 | 152.5109 | 108.7306 | 794.1484 | 785.4429 | 409.6619 | 497.1882 | 85.1626 | 0.33143 | 23.7881 | 2336.719 | 2321.296 | 150.9903
10.575 | 3645:47 | 152.663 | 108.8314 | 793.649 | 785.0522 | 409.1647 | 495.6214 | 85.2859 | 0.29211 | 23.5397 | 2341.304 | 2312.956 | 151.0941
10.5833 | 3646:06 | 152.5997 | 108.8823 | 794.3942 | 785.3354 | 408.7758 | 496.0301 | 85.968 | 0.28259 | 23.7689 | 2393.926 | 2311.16 | 151.1075
10.5917 | 3647:07 | 152.5831 | 108.9712 | 793.3845 | 785.5511 | 408.8408 | 495.8479 | 85.4711 | 0.32115 | 23.7041 | 2380.013 | 2282.564 | 151.1172
10.6 | 3646:57 | 152.7706 | 108.9426 | 793.9529 | 785.4331 | 407.8155 | 495.014 | 85.0719 | 0.3071 | 23.7154 | 2353.28 | 2285.457 | 151.0901
10.6084 | 3648:04 | 153.1582 | 108.968 | 794.1626 | 785.3187 | 407.8957 | 495.3026 | 85.3675 | 0.28405 | 23.6768 | 2357.589 | 2300.958 | 151.1735
10.6167 | 3648:15 | 152.4522 | 108.6423 | 793.4679 | 785.855 | 407.9808 | 495.2017 | 86.0418 | 0.29296 | 23.5628 | 2357.221 | 2289.08 | 151.16
10.625 | 3647:01 | 152.6952 | 108.4316 | 794.6784 | 785.1901 | 409.0019 | 496.0816 | 85.784 | 0.32439 | 23.599 | 2337.37 | 2266.086 | 151.076
10.6333 | 3645:16 | 152.3418 | 108.3512 | 794.5771 | 784.8709 | 408.9008 | 495.5211 | 85.1146 | 0.31498 | 23.8922 | 2362.236 | 2298.353 | 151.0465
10.6417 | 3645:20 | 152.369 | 108.293 | 793.8415 | 785.1981 | 407.9956 | 494.7909 | 85.1741 | 0.30492 | 23.7905 | 2356.254 | 2303.486 | 150.9914
10.65 | 3644:32 | 152.6742 | 108.2025 | 794.0638 | 785.5739 | 408.0748 | 494.0963 | 85.9461 | 0.29494 | 23.5375 | 2369.05 | 2316.791 | 150.9396
10.6584 | 3643:30 | 152.2603 | 108.0916 | 793.2322 | 785.6199 | 408.7802 | 494.5886 | 85.5081 | 0.31466 | 23.6969 | 2349.058 | 2304.335 | 150.9744
10.6667 | 3642:29 | 152.7729 | 108.0822 | 793.2247 | 785.567 | 409.6548 | 496.6288 | 85.0495 | 0.29641 | 23.4403 | 2360.21 | 2314.369 | 150.8924
10.675 | 3641:06 | 152.4061 | 108.2664 | 793.142 | 785.252 | 409.4576 | 496.2988 | 85.1674 | 0.30079 | 23.6765 | 2368.788 | 2321.581 | 150.9216
10.6833 | 3642:00 | 152.3053 | 108.4297 | 793.5651 | 785.6669 | 408.633 | 495.3939 | 85.7826 | 0.27978 | 23.5681 | 2380.526 | 2301.039 | 150.8506
10.6917 | 3640:46 | 152.2968 | 108.5266 | 793.8724 | 785.5673 | 408.6828 | 495.6599 | 85.8486 | 0.32126 | 23.7689 | 2382.346 | 2274.063 | 150.8634
10.7 | 3642:48 | 152.4667 | 108.6804 | 794.1011 | 785.5038 | 408.2768 | 494.4778 | 85.2376 | 0.30892 | 23.6387 | 2370.2 | 2281.871 | 150.9177
10.7083 | 3642:22 | 152.6011 | 108.7401 | 793.231 | 785.5132 | 408.3837 | 494.8191 | 85.3059 | 0.30708 | 23.4837 | 2354.443 | 2325.491 | 150.9078
10.7167 | 3644:16 | 152.4501 | 108.756 | 794.0507 | 785.5259 | 408.3284 | 495.2841 | 85.8685 | 0.27611 | 23.4706 | 2359.186 | 2281.278 | 150.9724
10.725 | 3644:46 | 152.4976 | 108.8283 | 793.912 | 785.7051 | 407.7592 | 494.1417 | 85.9203 | 0.29929 | 23.6667 | 2378.311 | 2280.651 | 151.0238
10.7333 | 3643:57 | 152.3904 | 108.926 | 793.4849 | 786.5712 | 409.1064 | 494.7583 | 85.4167 | 0.30832 | 23.4938 | 2374.345 | 2319.779 | 150.9477
10.7417 | 3644:03 | 152.4585 | 108.9196 | 794.5723 | 785.6312 | 409.5219 | 496.4713 | 84.9573 | 0.29875 | 23.6055 | 2364.279 | 2320.964 | 150.9568
10.75 | 3643:03 | 152.4545 | 108.8813 | 795.1023 | 785.5486 | 406.7555 | 493.3186 | 85.7167 | 0.2703 | 23.5467 | 2337.021 | 2298.452 | 150.9461
10.7584 | 3643:24 | 152.4927 | 108.6798 | 794.9713 | 785.9847 | 408.3418 | 495.3482 | 85.9261 | 0.27988 | 23.567 | 2369.662 | 2280.269 | 150.9559
10.7667 | 3642:23 | 152.6985 | 108.4907 | 794.5086 | 785.5922 | 408.1436 | 495.4198 | 85.2612 | 0.34218 | 23.6738 | 2387.602 | 2271.332 | 150.9274
10.775 | 3641:44 | 152.5589 | 108.4253 | 794.4248 | 784.7124 | 409.0856 | 495.5343 | 85.1616 | 0.3142 | 23.689 | 2361.395 | 2294.303 | 150.8982
10.7833 | 3642:03 | 152.3457 | 108.3063 | 795.0498 | 785.2876 | 408.6682 | 496.0719 | 85.7993 | 0.29151 | 23.3645 | 2323.372 | 2299.298 | 150.9381
10.7917 | 3639:29 | 152.2673 | 108.2775 | 794.2763 | 785.3033 | 408.0138 | 495.0088 | 85.8171 | 0.29964 | 23.4431 | 2368.456 | 2292.097 | 150.8303
10.8 | 3643:44 | 152.3693 | 108.2129 | 794.4243 | 785.6451 | 408.4199 | 491.0248 | 84.9703 | 0.16543 | 23.6541 | 2373.561 | 2329.664 | 150.8634
10.8084 | 3641:29 | 152.2606 | 108.2284 | 794.6672 | 785.5201 | 407.344 | 490.2888 | 85.1124 | 0.18529 | 23.5266 | 2365.347 | 2293.037 | 150.7904
10.8167 | 3641:15 | 152.282 | 108.4222 | 794.5089 | 785.9625 | 410.5262 | 494.6947 | 85.675 | 0.1331 | 23.582 | 2366.143 | 2284.541 | 150.8374
10.825 | 3641:19 | 152.3252 | 108.6594 | 794.7176 | 785.9003 | 408.4105 | 493.9049 | 85.82 | 0.060833 | 23.7087 | 2376.156 | 2290.475 | 150.8949
10.8333 | 3641:03 | 152.5831 | 108.8586 | 794.6403 | 785.5376 | 409.1043 | 496.2314 | 85.1476 | 0.31574 | 23.4719 | 2375.757 | 2312.583 | 150.9535
10.8417 | 3642:51 | 152.5816 | 108.962 | 794.1028 | 785.9909 | 409.2291 | 495.9408 | 84.9609 | 0.30346 | 23.6801 | 2371.158 | 2303.722 | 151.0385
10.85 | 3642:44 | 152.8056 | 109.0921 | 795.1382 | 785.6757 | 408.6173 | 495.064 | 85.6921 | 0.30284 | 23.5989 | 2370.668 | 2322.937 | 151.0155
10.8583 | 3645:07 | 152.5872 | 109.2103 | 795.4093 | 784.843 | 408.0758 | 494.2237 | 85.8622 | 0.32379 | 23.4758 | 2349.663 | 2304.573 | 151.1268
10.8667 | 3645:37 | 152.6943 | 109.2654 | 794.317 | 785.8524 | 407.3606 | 493.5773 | 85.4679 | 0.31289 | 23.5577 | 2369.484 | 2292.195 | 151.1158
10.875 | 3649:06 | 152.6933 | 109.0616 | 794.0767 | 786.0908 | 407.4659 | 493.8529 | 84.9593 | 0.30453 | 23.5428 | 2363.754 | 2310.234 | 151.2559
10.8833 | 3648:37 | 152.5107 | 108.6975 | 794.2616 | 786.1091 | 405.9612 | 492.6478 | 85.7118 | 0.27846 | 23.5085 | 2372.682 | 2322.797 | 151.2137
10.8917 | 3647:34 | 152.8343 | 108.5593 | 793.6085 | 786.1722 | 407.436 | 494.2916 | 85.6448 | 0.29944 | 23.6529 | 2379.191 | 2303.401 | 151.1928
10.9 | 3646:43 | 152.655 | 108.4288 | 793.7168 | 786.3399 | 408.316 | 494.4089 | 85.2561 | 0.27205 | 23.6977 | 2367.481 | 2339.31 | 151.1383
10.9083 | 3645:12 | 152.2442 | 108.3015 | 795.2827 | 786.6996 | 406.6465 | 492.9464 | 85.0222 | 0.28027 | 23.7013 | 2357.811 | 2330.688 | 151.0765
10.9167 | 3643:45 | 152.5193 | 108.2479 | 794.0594 | 786.2394 | 406.9817 | 492.6716 | 85.6333 | 0.27396 | 23.7049 | 2365.191 | 2295.946 | 150.9941
10.925 | 3642:12 | 152.212 | 108.2601 | 794.7582 | 785.744 | 408.349 | 495.334 | 85.6713 | 0.31016 | 23.5592 | 2340.501 | 2291.144 | 150.9395
10.9334 | 3639:49 | 152.4755 | 108.4176 | 794.0635 | 785.2595 | 408.3423 | 494.7325 | 85.2274 | 0.3041 | 23.5834 | 2348.362 | 2269.088 | 150.8755
10.9417 | 3641:17 | 152.4512 | 108.5613 | 794.0317 | 785.3393 | 408.3784 | 495.8434 | 84.9401 | 0.3028 | 23.6106 | 2375.947 | 2290.748 | 150.8925
10.95 | 3641:45 | 152.3046 | 108.5718 | 794.2579 | 785.6144 | 409.7193 | 496.6373 | 85.6434 | 0.28656 | 23.553 | 2361.501 | 2267.555 | 150.9291
10.9583 | 3642:54 | 152.6329 | 108.7654 | 793.9359 | 785.8881 | 407.6177 | 494.0481 | 85.7392 | 0.3079 | 23.6534 | 2365.999 | 2283.459 | 150.9802
10.9667 | 3642:26 | 152.6941 | 108.9893 | 793.9725 | 785.5632 | 408.0679 | 494.355 | 85.184 | 0.31907 | 23.5053 | 2398.785 | 2316.62 | 150.9623
10.975 | 3644:48 | 152.6952 | 108.9342 | 794.4801 | 786.3237 | 407.3618 | 493.2364 | 85.031 | 0.28226 | 23.4542 | 2365.499 | 2301.897 | 151.0503
10.9834 | 3643:04 | 152.5037 | 109.0065 | 794.5137 | 786.2314 | 407.7596 | 494.4479 | 85.5773 | 0.2745 | 23.5478 | 2369.009 | 2301.157 | 150.9709
10.9917 | 3641:42 | 152.0562 | 109.0784 | 794.8891 | 786.4519 | 407.821 | 494.3899 | 85.8897 | 0.27865 | 23.5852 | 2363.071 | 2300.42 | 150.945
11 | 3640:36 | 152.259 | 109.0363 | 794.5818 | 785.5856 | 407.4689 | 493.7135 | 85.1795 | 0.3138 | 23.8473 | 2356.216 | 2307.137 | 150.8876
11.0083 | 3639:06 | 152.4756 | 109.0242 | 794.9483 | 786.4525 | 408.686 | 494.8852 | 85.0049 | 0.30262 | 23.557 | 2373.07 | 2264.099 | 150.8514
11.0167 | 3638:07 | 152.5121 | 108.9465 | 794.9974 | 786.157 | 409.2965 | 495.4476 | 85.5596 | 0.29683 | 23.4704 | 2344.667 | 2325.123 | 150.7966
11.025 | 3639:37 | 152.2181 | 108.7757 | 794.7653 | 786.3545 | 409.5456 | 496.568 | 85.7536 | 0.30647 | 23.664 | 2368.159 | 2274.161 | 150.8444
11.0334 | 3636:58 | 152.3216 | 108.6752 | 794.4553 | 785.9808 | 408.9597 | 495.7972 | 84.9872 | 0.30746 | 23.6982 | 2366.235 | 2304.681 | 150.6772
11.0417 | 3635:05 | 152.3216 | 108.5531 | 794.5312 | 786.0715 | 409.8129 | 497.0492 | 85.0117 | 0.27445 | 23.6594 | 2360.401 | 2306.395 | 150.7753
11.05 | 3633:51 | 152.3254 | 108.5002 | 794.0741 | 786.5513 | 409.6069 | 496.0565 | 85.5601 | 0.29143 | 23.5769 | 2375.421 | 2310.885 | 150.6923
11.0583 | 3635:05 | 152.3637 | 108.4457 | 793.6915 | 785.463 | 408.743 | 494.674 | 85.7595 | 0.27781 | 23.5693 | 2366.086 | 2324.408 | 150.7637
11.0667 | 3635:21 | 152.4359 | 108.4352 | 794.0303 | 786.4963 | 409.4316 | 496.3524 | 85.064 | 0.29349 | 23.7612 | 2357.727 | 2296.494 | 150.7818
11.075 | 3637:40 | 152.279 | 108.3674 | 794.3446 | 786.4165 | 408.8882 | 495.9615 | 84.8307 | 0.29627 | 23.6657 | 2363.619 | 2308.524 | 150.8712
11.0833 | 3636:31 | 152.3281 | 108.4765 | 794.997 | 786.4097 | 409.7038 | 496.0291 | 85.678 | 0.28026 | 23.5205 | 2353.167 | 2296.081 | 150.8699
11.0917 | 3637:18 | 152.0091 | 108.8008 | 794.5313 | 786.2296 | 409.0478 | 496.1028 | 85.7974 | 0.2995 | 23.7806 | 2372.823 | 2302.139 | 150.9191
11.1 | 3640:23 | 152.4634 | 109.0032 | 794.7366 | 786.3538 | 407.7704 | 493.8734 | 85.2647 | 0.30768 | 23.562 | 2339.559 | 2299.133 | 151.0137
11.1083 | 3639:31 | 152.5638 | 109.1415 | 794.7632 | 786.4227 | 409.4769 | 496.0302 | 84.8187 | 0.29077 | 23.6301 | 2352.955 | 2291.046 | 151.0731
11.1167 | 3641:22 | 152.3549 | 109.2106 | 795.3248 | 786.3066 | 407.7118 | 494.3572 | 85.5122 | 0.28352 | 23.6562 | 2358.597 | 2338.204 | 151.0681
11.125 | 3644:30 | 152.0561 | 109.3788 | 794.8347 | 786.048 | 406.4249 | 493.5194 | 85.8013 | 0.28367 | 23.4673 | 2347.962 | 2307.091 | 151.1411
11.1334 | 3646:10 | 152.6051 | 109.005 | 794.5833 | 786.1361 | 406.3827 | 493.3663 | 85.507 | 0.29431 | 23.554 | 2340.883 | 2300.803 | 151.2697
11.1417 | 3644:17 | 152.819 | 108.7895 | 794.8267 | 786.4393 | 407.6455 | 494.5992 | 84.8133 | 0.30212 | 23.606 | 2328.207 | 2322.499 | 151.2084
11.15 | 3643:54 | 152.6829 | 108.6607 | 794.993 | 786.8663 | 408.2544 | 495.289 | 85.5605 | 0.28189 | 23.7098 | 2357.328 | 2276.295 | 151.174
11.1583 | 3643:16 | 152.7136 | 108.4893 | 795.0483 | 786.3414 | 407.709 | 494.2029 | 85.7893 | 0.29551 | 23.6762 | 2363.218 | 2292.283 | 151.1179
11.1667 | 3641:47 | 152.5294 | 108.4235 | 794.602 | 786.2472 | 407.3818 | 493.6433 | 85.2445 | 0.31172 | 23.6061 | 2365.043 | 2320.365 | 151.0533
11.175 | 3642:04 | 152.3476 | 108.3496 | 794.48 | 786.3484 | 408.7758 | 494.9937 | 84.7913 | 0.2957 | 23.6068 | 2364.842 | 2298.373 | 151.0678
11.1834 | 3640:28 | 152.4544 | 108.4129 | 794.0521 | 786.754 | 407.5087 | 494.862 | 85.3316 | 0.27925 | 23.6353 | 2380.795 | 2263.719 | 150.9755
11.1917 | 3640:22 | 152.5086 | 108.5991 | 794.9586 | 786.0441 | 406.6986 | 493.1897 | 85.7416 | 0.29335 | 23.535 | 2366.275 | 2318.621 | 150.9859
11.2 | 3640:44 | 152.4205 | 108.7125 | 794.502 | 785.8377 | 408.271 | 494.0687 | 85.5542 | 0.30365 | 23.676 | 2374.487 | 2271.622 | 151.0352
11.2083 | 3639:27 | 152.5843 | 108.8099 | 794.4804 | 786.3555 | 407.9035 | 493.9202 | 84.8478 | 0.28118 | 23.6357 | 2344.789 | 2317.851 | 150.934
11.2167 | 3641:22 | 152.4652 | 108.8018 | 794.8953 | 786.0046 | 407.8838 | 494.2158 | 85.3918 | 0.26427 | 23.632 | 2329.99 | 2272.598 | 151.0242
11.225 | 3642:17 | 152.1121 | 108.83 | 794.0684 | 786.0297 | 407.6469 | 494.6336 | 85.7893 | 0.27657 | 23.553 | 2381.047 | 2307.727 | 151.0313
11.2333 | 3642:57 | 152.4779 | 108.9732 | 794.0569 | 786.5151 | 408.4872 | 493.7577 | 85.2255 | 0.29968 | 23.5842 | 2386.426 | 2312.932 | 151.1131
11.2417 | 3642:46 | 152.5766 | 108.9502 | 794.6707 | 785.9425 | 406.9638 | 493.808 | 84.8413 | 0.2986 | 23.5447 | 2356.548 | 2303.915 | 151.0904
11.25 | 3640:07 | 152.8024 | 109.0038 | 795.3437 | 786.1881 | 407.2094 | 493.6709 | 85.4815 | 0.2791 | 23.7624 | 2341.855 | 2311.067 | 150.9784
11.2583 | 3642:46 | 152.5147 | 109.0121 | 794.6766 | 786.8746 | 407.1454 | 493.5519 | 85.7948 | 0.29191 | 23.411 | 2373.163 | 2270.534 | 151.0439
11.2667 | 3642:59 | 152.6032 | 109.0511 | 794.9085 | 786.0341 | 407.3214 | 494.1009 | 85.3038 | 0.30491 | 23.5807 | 2331.63 | 2286.29 | 151.0923
11.275 | 3641:20 | 152.415 | 109.0822 | 794.9445 | 786.9744 | 406.8177 | 493.5214 | 84.8842 | 0.30077 | 23.5998 | 2365.06 | 2276.789 | 151.0028
11.2833 | 3641:53 | 152.2538 | 108.969 | 794.8722 | 787.0364 | 406.6888 | 492.9734 | 85.0569 | 0.27316 | 23.5915 | 2342.056 | 2335.23 | 151.0364
11.2917 | 3643:16 | 152.3774 | 108.7218 | 794.513 | 786.4671 | 406.4303 | 493.1367 | 85.8509 | 0.26558 | 23.6786 | 2383.357 | 2288.744 | 151.0655
11.3 | 3640:52 | 152.1931 | 108.5981 | 794.1725 | 785.5656 | 407.3655 | 494.0999 | 85.442 | 0.29634 | 23.5051 | 2379.306 | 2295.547 | 150.9873
11.3084 | 3639:27 | 152.4939 | 108.394 | 794.5359 | 786.3915 | 408.056 | 495.0018 | 84.8706 | 0.3096 | 23.7466 | 2373.319 | 2295.299 | 150.9543
11.3167 | 3639:16 | 152.2281 | 108.249 | 795.012 | 786.015 | 406.3978 | 492.9738 | 84.9454 | 0.29134 | 23.6992 | 2355.847 | 2300.716 | 150.9002
11.325 | 3637:22 | 152.3271 | 108.1724 | 795.0125 | 786.1548 | 408.1005 | 494.2335 | 85.8021 | 0.28503 | 23.7625 | 2355.358 | 2290.318 | 150.8853
11.3333 | 3635:38 | 152.366 | 108.4479 | 795.3614 | 786.386 | 408.5618 | 494.9878 | 85.7081 | 0.30808 | 23.7893 | 2355.696 | 2302.289 | 150.7617
11.3417 | 3634:46 | 152.2119 | 108.7303 | 794.4368 | 786.284 | 410.3062 | 496.8263 | 85.0951 | 0.31019 | 23.6443 | 2371.697 | 2321.787 | 150.7544
11.35 | 3635:38 | 152.265 | 108.8593 | 794.9236 | 786.7461 | 407.9354 | 493.7792 | 84.9814 | 0.28067 | 23.6687 | 2330.687 | 2304.828 | 150.7727
11.3584 | 3635:52 | 152.1959 | 108.9077 | 794.9791 | 786.0433 | 407.3079 | 493.492 | 85.6555 | 0.27554 | 23.4931 | 2366.793 | 2315.065 | 150.7994
11.3667 | 3635:12 | 152.0714 | 108.9784 | 795.3071 | 786.0241 | 406.0236 | 492.2515 | 85.6781 | 0.29522 | 23.4599 | 2363.628 | 2285.203 | 150.7891
11.375 | 3638:31 | 152.4629 | 109.1217 | 794.7837 | 786.5223 | 405.8363 | 492.8626 | 85.0781 | 0.30008 | 23.6414 | 2370.572 | 2320.242 | 150.9139
11.3833 | 3638:17 | 152.3106 | 109.1239 | 794.9459 | 786.6581 | 406.5617 | 492.3343 | 85.0671 | 0.29564 | 23.6667 | 2354.488 | 2323.616 | 150.8643
11.3917 | 3638:24 | 152.4456 | 109.1375 | 794.9915 | 786.4464 | 406.5562 | 493.13 | 85.8224 | 0.28964 | 23.6773 | 2359.095 | 2289.372 | 150.9578
11.4 | 3640:09 | 152.7234 | 109.0968 | 794.8077 | 786.0735 | 404.649 | 489.8812 | 85.8696 | 0.30533 | 23.4628 | 2358.834 | 2301.968 | 150.9667
11.4084 | 3640:31 | 152.6706 | 108.9432 | 795.4721 | 787.1022 | 406.587 | 493.5639 | 85.0952 | 0.31071 | 23.4267 | 2358.652 | 2275.547 | 151.03
11.4167 | 3640:01 | 152.2805 | 108.7409 | 795.1282 | 786.4254 | 407.0715 | 493.9702 | 85.0744 | 0.29434 | 23.6382 | 2355.208 | 2278.544 | 150.9827
11.425 | 3639:34 | 152.5976 | 108.6614 | 794.9882 | 786.2478 | 407.7611 | 494.0513 | 85.6317 | 0.28327 | 23.6151 | 2364.978 | 2340.145 | 151.0042
11.4333 | 3636:54 | 152.4814 | 108.552 | 795.2272 | 786.2374 | 408.6616 | 496.2787 | 85.569 | 0.30562 | 23.588 | 2390.166 | 2291.599 | 150.8687
11.4417 | 3637:26 | 152.2665 | 108.4116 | 794.9977 | 786.4102 | 407.8449 | 494.1993 | 84.9385 | 0.30534 | 23.6142 | 2370.783 | 2277.874 | 150.9052
11.45 | 3634:54 | 152.3422 | 108.3509 | 794.5288 | 786.5518 | 408.3408 | 494.4537 | 85.0135 | 0.27452 | 23.7016 | 2358.744 | 2286.056 | 150.8055
11.4583 | 3636:03 | 152.2621 | 108.2932 | 795.3642 | 785.8459 | 405.9765 | 492.0862 | 85.6484 | 0.30776 | 23.7104 | 2372.306 | 2300.55 | 150.8349
11.4667 | 3636:51 | 152.3595 | 108.4054 | 794.8666 | 786.5787 | 407.0439 | 493.5796 | 85.647 | 0.30833 | 23.5667 | 2354.685 | 2294.069 | 150.8589
11.475 | 3637:59 | 152.2473 | 108.6162 | 794.5466 | 786.6439 | 407.5203 | 494.5017 | 84.9689 | 0.3172 | 23.6106 | 2344.489 | 2281.881 | 150.976
11.4833 | 3636:48 | 152.3566 | 108.7615 | 794.6561 | 786.3398 | 407.0878 | 493.7497 | 84.7939 | 0.28931 | 23.5383 | 2365.902 | 2281.157 | 150.9516
11.4917 | 3637:41 | 152.2538 | 108.8169 | 795.3967 | 787.2551 | 407.3609 | 491.81 | 85.7939 | 0.29374 | 23.6736 | 2322.82 | 2292.195 | 150.9647
11.5 | 3640:50 | 152.3607 | 108.951 | 794.9602 | 786.6572 | 406.0364 | 491.8824 | 85.5365 | 0.30755 | 23.6479 | 2380.325 | 2313.499 | 151.0346
11.5084 | 3639:57 | 152.5525 | 108.97 | 794.5396 | 786.6984 | 406.809 | 493.5601 | 84.9574 | 0.32202 | 23.6501 | 2378.079 | 2302.363 | 151.0985
11.5167 | 3638:13 | 152.3605 | 109.0196 | 795.3536 | 786.1737 | 406.1372 | 492.623 | 84.8048 | 0.2725 | 23.4944 | 2347.845 | 2308.521 | 150.9869
11.525 | 3639:12 | 152.4079 | 109.0568 | 794.7593 | 786.6279 | 406.0696 | 492.5664 | 85.6922 | 0.27113 | 23.469 | 2353.246 | 2295.005 | 151.0595
11.5333 | 3641:39 | 152.2444 | 109.0583 | 795.036 | 786.3499 | 406.141 | 491.8363 | 85.6838 | 0.31526 | 23.587 | 2363.774 | 2275.919 | 151.1009
11.5417 | 3640:43 | 152.2184 | 109.0649 | 795.4608 | 786.3984 | 405.3357 | 491.0743 | 84.9732 | 0.32086 | 23.6633 | 2331.997 | 2289.242 | 151.0824
11.55 | 3643:12 | 152.5049 | 109.0451 | 794.9955 | 786.5697 | 404.5136 | 490.8289 | 84.8006 | 0.29941 | 23.5927 | 2361.347 | 2290.279 | 151.1646
11.5584 | 3644:24 | 152.7204 | 109.0925 | 794.9889 | 785.9523 | 405.8786 | 492.5093 | 85.7621 | 0.29398 | 23.5844 | 2370.104 | 2280.288 | 151.2128
11.5667 | 3644:29 | 152.5781 | 108.8884 | 795.7087 | 786.3754 | 404.4413 | 490.8506 | 85.5606 | 0.29947 | 23.6318 | 2347.811 | 2273.148 | 151.2257
11.575 | 3644:42 | 152.522 | 108.6841 | 795.2634 | 786.9051 | 404.4415 | 490.697 | 85.0181 | 0.31202 | 23.5677 | 2350.163 | 2284.147 | 151.2362
11.5833 | 3642:18 | 152.7165 | 108.6697 | 794.5829 | 786.9607 | 406.2339 | 492.8727 | 84.9268 | 0.2779 | 23.5486 | 2378.661 | 2257.673 | 151.0927
11.5917 | 3640:32 | 152.6703 | 108.5048 | 794.6791 | 786.0458 | 405.4712 | 491.9581 | 85.4686 | 0.2733 | 23.4317 | 2369.661 | 2295.909 | 151.0232
11.6 | 3639:53 | 152.3184 | 108.438 | 794.9034 | 786.4471 | 406.2581 | 492.7016 | 85.752 | 0.28178 | 23.6349 | 2359.772 | 2278.941 | 150.9903
11.6083 | 3637:35 | 152.1043 | 108.4709 | 794.9271 | 786.4719 | 406.5229 | 493.0222 | 85.1271 | 0.32115 | 23.428 | 2365.285 | 2273.718 | 150.9259
11.6167 | 3637:53 | 152.4841 | 108.3447 | 794.9144 | 786.5052 | 406.2047 | 492.7678 | 85.1385 | 0.29206 | 23.7009 | 2347.747 | 2304.095 | 150.8877
11.625 | 3635:32 | 152.2207 | 108.4553 | 795.0028 | 786.339 | 405.7193 | 491.874 | 85.8488 | 0.29611 | 23.6331 | 2353.818 | 2271.009 | 150.7891
11.6333 | 3635:55 | 151.9983 | 108.6072 | 794.9992 | 786.4559 | 406.3743 | 491.645 | 85.6049 | 0.31538 | 23.5146 | 2358.051 | 2274.878 | 150.7906
11.6417 | 3634:51 | 152.2819 | 108.8891 | 795.4816 | 786.5814 | 406.6634 | 492.699 | 84.7901 | 0.30319 | 23.4363 | 2364.327 | 2314.342 | 150.8048
11.65 | 3635:40 | 152.1069 | 109.0252 | 794.9612 | 786.3865 | 406.7569 | 492.9066 | 85.2006 | 0.2869 | 23.5066 | 2362.665 | 2298.185 | 150.8186
11.6583 | 3637:49 | 152.1483 | 109.1229 | 795.1947 | 786.7654 | 405.294 | 491.8475 | 85.644 | 0.29789 | 23.5813 | 2347.261 | 2289.385 | 150.9161
11.6667 | 3638:39 | 152.2744 | 109.3608 | 794.8605 | 786.5485 | 407.4385 | 494.699 | 85.5535 | 0.29213 | 23.5711 | 2384.995 | 2278.616 | 150.944
11.675 | 3638:56 | 152.5532 | 109.3102 | 795.4747 | 786.7326 | 405.6358 | 490.9883 | 84.7987 | 0.29367 | 23.5627 | 2348.375 | 2271.151 | 150.9658
11.6834 | 3641:26 | 152.2922 | 108.9363 | 794.5939 | 786.4802 | 404.9774 | 491.4094 | 85.2363 | 0.28395 | 23.6974 | 2377.502 | 2281.656 | 151.0284
11.6917 | 3638:59 | 152.3137 | 108.7499 | 795.4828 | 786.9103 | 405.1418 | 491.1884 | 85.6972 | 0.31375 | 23.587 | 2348.809 | 2269.505 | 150.9726
11.7 | 3641:50 | 151.9862 | 108.5585 | 794.9426 | 786.9018 | 407.5123 | 494.3955 | 85.6071 | 0.30855 | 23.7282 | 2372.261 | 2279.716 | 151.0505
11.7083 | 3640:01 | 152.4122 | 108.4794 | 794.7682 | 786.2421 | 405.0117 | 490.4062 | 84.7936 | 0.3066 | 23.7049 | 2372.696 | 2297.691 | 150.9987
11.7167 | 3639:54 | 152.4403 | 108.3574 | 794.7114 | 786.1985 | 405.9033 | 492.3566 | 85.2412 | 0.28991 | 23.6183 | 2342.482 | 2308.017 | 151.0324
11.725 | 3637:11 | 152.2268 | 108.3097 | 795.4445 | 785.9187 | 406.2146 | 492.3505 | 85.7077 | 0.28871 | 23.4704 | 2359.549 | 2260.609 | 150.9194
11.7334 | 3637:18 | 152.274 | 108.5522 | 794.2484 | 786.5474 | 406.5905 | 492.253 | 85.1745 | 0.29906 | 23.5524 | 2370.115 | 2277.845 | 150.9186
11.7417 | 3638:47 | 151.7986 | 108.7404 | 795.0053 | 786.0313 | 405.3225 | 490.8797 | 84.6936 | 0.29273 | 23.4091 | 2377.954 | 2294.722 | 150.9753
11.75 | 3636:05 | 152.2195 | 108.7975 | 795.7565 | 786.9026 | 406.5826 | 493.3787 | 85.409 | 0.28518 | 23.6291 | 2330.97 | 2264.034 | 150.8827
11.7583 | 3637:09 | 152.4686 | 108.9232 | 795.2709 | 786.1114 | 406.3237 | 491.936 | 85.639 | 0.29142 | 23.6143 | 2366.888 | 2312.416 | 150.9326
11.7667 | 3637:52 | 152.338 | 108.9986 | 795.4642 | 786.4542 | 406.9107 | 493.482 | 85.6035 | 0.32812 | 23.4715 | 2365.448 | 2306.184 | 150.9368
11.775 | 3639:19 | 152.3616 | 109.0092 | 795.5501 | 786.0548 | 405.4673 | 491.9253 | 85.0041 | 0.32428 | 23.6867 | 2324.407 | 2279.946 | 151.02
11.7834 | 3639:32 | 152.6336 | 109.0851 | 795.0273 | 786.2747 | 404.4931 | 489.1217 | 84.7636 | 0.31147 | 23.6771 | 2372.848 | 2307.601 | 151.0257
11.7917 | 3639:20 | 152.5892 | 109.1751 | 795.3061 | 786.5374 | 403.9169 | 490.1362 | 85.4064 | 0.27756 | 23.6194 | 2368.805 | 2323.519 | 151.0187
11.8 | 3643:46 | 152.4033 | 109.2187 | 795.3727 | 786.4812 | 404.9846 | 490.423 | 85.8251 | 0.30779 | 23.4626 | 2363.014 | 2277.467 | 151.1466
11.8083 | 3643:55 | 152.5706 | 109.0946 | 795.4546 | 786.5031 | 403.6487 | 489.9151 | 85.1226 | 0.31189 | 23.438 | 2365.154 | 2302.725 | 151.2183
11.8167 | 3643:10 | 152.1493 | 108.8759 | 795.0207 | 786.2927 | 404.4429 | 490.234 | 84.7834 | 0.29831 | 23.6631 | 2382.544 | 2306.162 | 151.2019
11.825 | 3642:19 | 152.406 | 108.7291 | 795.5292 | 786.5314 | 404.3747 | 490.0286 | 85.5306 | 0.2709 | 23.6711 | 2358.008 | 2286.11 | 151.2152
11.8333 | 3641:54 | 152.5597 | 108.6461 | 795.8018 | 786.1084 | 404.6501 | 490.2159 | 85.6942 | 0.29596 | 23.6548 | 2335.425 | 2292.956 | 151.0768
11.8417 | 3640:48 | 152.419 | 108.5136 | 795.3195 | 786.8887 | 404.4791 | 490.231 | 85.1947 | 0.3335 | 23.5328 | 2354.91 | 2267.142 | 151.1181
11.85 | 3639:40 | 152.567 | 108.4278 | 795.0974 | 786.2541 | 405.8925 | 492.5569 | 84.7081 | 0.32203 | 23.5945 | 2363.113 | 2305.749 | 151.017
11.8583 | 3640:23 | 152.3871 | 108.412 | 795.1502 | 785.9649 | 405.6896 | 491.8177 | 85.4326 | 0.28759 | 23.5413 | 2332.492 | 2242.565 | 151.0606
11.8667 | 3638:53 | 152.3505 | 108.4062 | 795.1338 | 786.7989 | 405.6601 | 491.544 | 85.8803 | 0.28451 | 23.5593 | 2358.563 | 2287.84 | 150.9574
11.875 | 3638:55 | 152.1596 | 108.5007 | 795.0999 | 786.4746 | 405.4272 | 490.5038 | 85.2538 | 0.31594 | 23.5681 | 2344.468 | 2272.885 | 150.9536
11.8834 | 3638:04 | 152.182 | 108.6593 | 795.6432 | 786.3027 | 404.7534 | 490.2088 | 84.8559 | 0.31488 | 23.5605 | 2349.465 | 2296.595 | 150.9796
11.8917 | 3637:25 | 152.2169 | 108.7522 | 795.0401 | 786.1725 | 404.7361 | 491.1165 | 85.1059 | 0.29114 | 23.5362 | 2370.693 | 2307.915 | 150.9663
11.9 | 3638:14 | 152.4371 | 108.9131 | 794.9618 | 786.0394 | 405.1023 | 490.3347 | 85.6967 | 0.27163 | 23.6532 | 2368.569 | 2285.912 | 150.9394
11.9083 | 3639:48 | 152.1942 | 108.9842 | 795.0003 | 786.4585 | 406.0293 | 491.8221 | 85.409 | 0.31066 | 23.5018 | 2356.004 | 2293.525 | 151.0081
11.9167 | 3637:14 | 152.1875 | 109.0768 | 795.2849 | 786.4 | 405.2433 | 490.594 | 84.9128 | 0.3238 | 23.6158 | 2377.11 | 2327.764 | 150.9585
11.925 | 3640:19 | 152.4852 | 109.1167 | 795.5494 | 786.3737 | 404.5916 | 489.7258 | 85.4335 | 0.29586 | 23.6001 | 2372.781 | 2262.566 | 151.0177
11.9334 | 3643:15 | 152.6178 | 109.2519 | 795.6697 | 786.0923 | 404.0734 | 489.9848 | 85.8637 | 0.3004 | 23.4293 | 2360.996 | 2291.113 | 151.126
11.9417 | 3641:52 | 152.4589 | 109.2781 | 795.4345 | 786.2695 | 405.1996 | 490.7803 | 85.5168 | 0.31572 | 23.6428 | 2363.44 | 2275.985 | 151.1556
11.95 | 3644:04 | 152.4478 | 109.0081 | 795.5683 | 787.127 | 404.1847 | 490.2662 | 84.8644 | 0.30895 | 23.5064 | 2387.561 | 2286.615 | 151.1503
11.9583 | 3645:13 | 152.6884 | 108.7855 | 795.4741 | 786.8219 | 401.9675 | 487.6055 | 85.5854 | 0.29137 | 23.6334 | 2371.274 | 2300.089 | 151.1988
11.9667 | 3643:14 | 152.3791 | 108.7286 | 795.5915 | 786.4637 | 404.6442 | 490.5932 | 85.593 | 0.30773 | 23.6474 | 2363.427 | 2290.501 | 151.1705
11.975 | 3642:08 | 152.6411 | 108.5877 | 794.6588 | 786.3325 | 404.5415 | 489.9057 | 85.0102 | 0.31922 | 23.5903 | 2380.124 | 2286.691 | 151.0871
11.9833 | 3640:39 | 152.143 | 108.4599 | 794.8214 | 786.9763 | 403.2553 | 487.8694 | 84.9073 | 0.30221 | 23.5931 | 2356.152 | 2301.157 | 151.016
11.9917 | 3638:38 | 152.3665 | 108.3822 | 794.5348 | 786.8383 | 403.8741 | 488.9366 | 85.3617 | 0.29118 | 23.4497 | 2365.402 | 2292.25 | 150.9343
12 | 3638:14 | 152.2248 | 108.3089 | 794.9949 | 786.2434 | 404.8616 | 490.9714 | 85.7816 | 0.28744 | 23.6937 | 2356.863 | 2292.041 | 150.9083
12.0083 | 3636:18 | 152.3711 | 108.2971 | 794.9473 | 785.9804 | 404.888 | 490.7594 | 85.1839 | 0.31348 | 23.5188 | 2361.552 | 2299.044 | 150.843
12.0167 | 3636:31 | 151.8524 | 108.5376 | 795.415 | 786.6818 | 405.7201 | 492.1914 | 84.7341 | 0.31154 | 23.5311 | 2374.072 | 2289.937 | 150.86
12.025 | 3634:28 | 152.2204 | 108.8189 | 795.5389 | 786.5362 | 404.7022 | 490.6637 | 85.2334 | 0.29605 | 23.4231 | 2361.873 | 2303.138 | 150.7497
12.0333 | 3635:58 | 152.462 | 108.9187 | 795.0626 | 786.9117 | 406.3815 | 491.933 | 85.799 | 0.30476 | 23.7284 | 2357.567 | 2254.319 | 150.8387
12.0417 | 3635:50 | 152.1669 | 109.0133 | 794.8363 | 786.7303 | 406.044 | 492.3513 | 85.3877 | 0.32735 | 23.6978 | 2367.051 | 2273.396 | 150.8535
12.05 | 3637:14 | 152.2219 | 109.1054 | 795.5272 | 786.0041 | 405.0344 | 490.9564 | 84.7132 | 0.31943 | 23.6 | 2388.409 | 2289.36 | 150.8775
12.0584 | 3640:39 | 152.0016 | 109.2011 | 795.2943 | 786.4861 | 404.9313 | 491.1664 | 85.4886 | 0.29296 | 23.7151 | 2394.586 | 2319.785 | 151.0066
12.0667 | 3641:25 | 152.0015 | 109.1854 | 795.017 | 786.8149 | 402.4063 | 487.2483 | 85.7017 | 0.31615 | 23.5872 | 2350.967 | 2262.524 | 151.1106
12.075 | 3642:34 | 152.5352 | 109.2748 | 795.45 | 786.5859 | 404.2846 | 491.0399 | 85.2769 | 0.31404 | 23.4321 | 2359.576 | 2296.377 | 151.1378
12.0833 | 3643:03 | 152.5936 | 108.9335 | 795.0294 | 786.9136 | 403.3778 | 489.3643 | 84.7478 | 0.28732 | 23.7353 | 2352.488 | 2291.519 | 151.143
12.0917 | 3642:49 | 152.6566 | 108.8018 | 795.087 | 786.0641 | 403.4992 | 490.1884 | 85.5398 | 0.27228 | 23.7898 | 2359.689 | 2283.124 | 151.1043
12.1 | 3642:08 | 152.3459 | 108.6003 | 794.5352 | 786.5071 | 404.5354 | 490.411 | 85.7675 | 0.29742 | 23.5428 | 2384.059 | 2273.251 | 151.0858
12.1084 | 3641:53 | 152.3797 | 108.5706 | 795.4306 | 785.9989 | 403.9978 | 489.8614 | 85.3536 | 0.32238 | 23.5561 | 2341.926 | 2266.362 | 151.0863
12.1167 | 3640:20 | 152.3752 | 108.4032 | 795.1862 | 786.235 | 403.8782 | 489.964 | 84.8037 | 0.3308 | 23.5307 | 2337.566 | 2289.726 | 151.0215
12.125 | 3638:47 | 152.3558 | 108.3286 | 795.4595 | 785.7998 | 404.2748 | 490.5981 | 85.1901 | 0.28181 | 23.6019 | 2369.323 | 2307.748 | 150.9465
12.1333 | 3635:48 | 152.0629 | 108.2368 | 794.7897 | 786.3286 | 405.3162 | 491.4213 | 85.7378 | 0.29872 | 23.616 | 2345.261 | 2311.862 | 150.8467
12.1417 | 3637:51 | 152.3398 | 108.5771 | 795.3594 | 786.042 | 403.5268 | 488.9478 | 85.2859 | 0.31074 | 23.5414 | 2369.72 | 2282.739 | 150.9356
12.15 | 3636:59 | 152.2875 | 108.7379 | 794.9633 | 786.4656 | 405.6844 | 491.9526 | 84.7127 | 0.31454 | 23.6524 | 2354.841 | 2274.981 | 150.907
12.1584 | 3639:13 | 152.171 | 108.8942 | 795.3128 | 786.8151 | 404.3193 | 490.2895 | 85.4691 | 0.26575 | 23.6392 | 2367.781 | 2289.564 | 150.9549
12.1667 | 3638:38 | 151.7403 | 108.9657 | 795.3881 | 786.7397 | 405.3425 | 491.0356 | 85.8033 | 0.28024 | 23.6648 | 2359.364 | 2276.014 | 150.9661
12.175 | 3638:52 | 152.4352 | 109.08 | 794.8965 | 786.4565 | 403.8265 | 489.4112 | 85.3975 | 0.30872 | 23.5184 | 2368.294 | 2305.054 | 150.9779
12.1833 | 3641:10 | 152.4722 | 109.0964 | 795.7097 | 786.5217 | 404.6211 | 490.5342 | 84.7905 | 0.30038 | 23.6055 | 2349.991 | 2298.446 | 151.0444
12.1917 | 3640:09 | 152.1213 | 109.1627 | 795.4649 | 786.9367 | 403.9339 | 490.9023 | 85.304 | 0.29617 | 23.5424 | 2341.388 | 2257.123 | 151.0196
12.2 | 3642:02 | 152.5322 | 109.1753 | 794.5874 | 786.4621 | 403.0291 | 488.2379 | 85.7852 | 0.29374 | 23.6085 | 2378.249 | 2264.37 | 151.114
12.2083 | 3642:24 | 152.3631 | 108.9638 | 795.0225 | 786.4418 | 402.7163 | 487.6297 | 85.3798 | 0.31439 | 23.547 | 2396.188 | 2312.242 | 151.0586
12.2167 | 3640:08 | 152.329 | 108.9011 | 794.9265 | 786.4642 | 403.6285 | 490.3389 | 84.8324 | 0.32456 | 23.453 | 2350.808 | 2288.149 | 151.1015
12.225 | 3640:54 | 152.5662 | 108.7003 | 795.055 | 786.6232 | 403.336 | 488.9403 | 85.088 | 0.293 | 23.5767 | 2363.544 | 2301.452 | 151.038
12.2333 | 3639:41 | 151.7992 | 108.6371 | 795.4874 | 786.4102 | 403.4793 | 489.4683 | 85.7262 | 0.26983 | 23.6987 | 2361.212 | 2305.524 | 151.0041
12.2417 | 3638:32 | 152.1296 | 108.51 | 794.6179 | 786.7715 | 403.7944 | 489.8874 | 85.1817 | 0.3118 | 23.5832 | 2368.539 | 2294.271 | 150.9326
12.25 | 3637:54 | 152.3331 | 108.4262 | 794.0761 | 786.5513 | 403.5255 | 489.7786 | 84.7917 | 0.29771 | 23.5936 | 2364.588 | 2266.353 | 150.9132
12.2584 | 3636:06 | 152.2379 | 108.4136 | 795.5333 | 786.5525 | 404.2749 | 490.1807 | 84.9064 | 0.31825 | 23.682 | 2381.734 | 2290.38 | 150.8601
12.2667 | 3635:40 | 151.8728 | 108.5023 | 795.1799 | 787.0569 | 403.2225 | 488.9279 | 85.7032 | 0.28254 | 23.69 | 2388.171 | 2259.375 | 150.8144
12.275 | 3636:22 | 152.1057 | 108.7748 | 795.0064 | 786.8851 | 402.8025 | 488.3468 | 85.5323 | 0.30121 | 23.6287 | 2341.945 | 2281.127 | 150.8813
12.2833 | 3636:45 | 152.2423 | 108.9481 | 795.0214 | 787.1501 | 403.9745 | 490.3809 | 84.9788 | 0.32899 | 23.4228 | 2354.707 | 2274.705 | 150.9274
12.2917 | 3637:12 | 152.2717 | 109.0876 | 795.6263 | 786.6956 | 405.3548 | 491.829 | 84.7209 | 0.30777 | 23.5014 | 2371.62 | 2297.381 | 150.9024
12.3 | 3638:08 | 152.1881 | 109.1907 | 795.9715 | 786.6636 | 403.4798 | 489.3765 | 85.3132 | 0.2695 | 23.5983 | 2385.039 | 2311.371 | 150.9436
12.3084 | 3639:49 | 152.3216 | 109.3317 | 794.8669 | 786.7122 | 402.7723 | 488.9696 | 85.689 | 0.26038 | 23.4645 | 2402.656 | 2287.429 | 151.0506
12.3167 | 3642:23 | 152.5409 | 109.4041 | 795.2319 | 786.9117 | 402.1823 | 487.9312 | 85.469 | 0.2988 | 23.4752 | 2371.334 | 2313.857 | 151.1499
12.325 | 3644:33 | 152.6206 | 109.0397 | 795.4984 | 786.4562 | 402.5373 | 487.3339 | 84.7556 | 0.30437 | 23.4172 | 2373.157 | 2294.878 | 151.2152
12.3333 | 3640:16 | 152.3951 | 108.8764 | 795.4588 | 786.6193 | 403.0005 | 487.9241 | 85.2493 | 0.28127 | 23.6157 | 2365.774 | 2327.549 | 151.0512
12.3417 | 3640:21 | 152.6577 | 108.7584 | 795.186 | 785.9752 | 404.664 | 489.8988 | 85.6236 | 0.28648 | 23.4212 | 2366.225 | 2279.365 | 151.062
12.35 | 3639:48 | 152.4859 | 108.6688 | 794.5456 | 786.4171 | 403.3624 | 489.6668 | 85.3931 | 0.31715 | 23.6702 | 2358.847 | 2282.413 | 151.0684
12.3583 | 3640:45 | 152.15 | 108.6203 | 794.7217 | 786.9224 | 401.8093 | 488.0105 | 84.8036 | 0.31064 | 23.5552 | 2378.208 | 2286.668 | 151.0468
12.3667 | 3639:29 | 152.2388 | 108.5651 | 795.0048 | 786.0065 | 403.3918 | 489.3848 | 85.1557 | 0.28703 | 23.5272 | 2362.078 | 2308.752 | 150.9924
12.375 | 3642:31 | 152.3174 | 108.5056 | 795.3787 | 787.332 | 401.8113 | 487.3881 | 85.7017 | 0.28283 | 23.6048 | 2362.342 | 2273.768 | 151.0695
12.3833 | 3639:27 | 152.2391 | 108.5695 | 795.0258 | 787.532 | 403.8222 | 489.9932 | 85.1619 | 0.30368 | 23.6216 | 2381.611 | 2302.968 | 151.0217
12.3917 | 3638:38 | 152.2146 | 108.5555 | 795.0977 | 786.6206 | 403.7435 | 489.3297 | 84.8431 | 0.27463 | 23.566 | 2351.234 | 2292.41 | 150.9872
12.4 | 3636:37 | 152.0535 | 108.4754 | 794.9598 | 786.4326 | 404.7981 | 491.0655 | 85.0597 | 0.2837 | 23.6054 | 2379.327 | 2269.894 | 150.9478
12.4084 | 3638:43 | 152.3316 | 108.5043 | 795.0845 | 786.5244 | 401.2609 | 486.0948 | 85.6912 | 0.29325 | 23.3611 | 2352.046 | 2290.666 | 150.9729
12.4167 | 3638:24 | 152.4326 | 108.6709 | 794.7823 | 786.8046 | 403.0088 | 489.1365 | 85.0406 | 0.31739 | 23.705 | 2371.649 | 2255.411 | 151.0092
12.425 | 3639:31 | 152.2592 | 108.8034 | 795.0275 | 786.8839 | 403.9432 | 489.8009 | 84.9082 | 0.28828 | 23.6181 | 2357.067 | 2271.706 | 151.0116
12.4333 | 3640:32 | 151.9926 | 108.9243 | 794.9266 | 786.8578 | 403.9939 | 490.7834 | 85.6308 | 0.28397 | 23.5428 | 2350.233 | 2286.402 | 151.0608
12.4417 | 3642:27 | 152.1565 | 108.9571 | 795.0878 | 786.9496 | 403.4659 | 489.7604 | 85.3213 | 0.30256 | 23.6376 | 2374.42 | 2270.055 | 151.1314
12.45 | 3641:53 | 152.4671 | 109.017 | 794.6571 | 786.342 | 401.2672 | 487.4589 | 84.733 | 0.30304 | 23.4402 | 2382.045 | 2314.038 | 151.1522
12.4583 | 3642:11 | 152.5529 | 109.0217 | 795.915 | 786.8083 | 404.0895 | 490.1631 | 85.0056 | 0.27295 | 23.6748 | 2352.881 | 2277.234 | 151.1407
12.4667 | 3641:54 | 152.0957 | 109.0325 | 795.1568 | 787.3974 | 402.4875 | 488.2836 | 85.55 | 0.26829 | 23.7479 | 2382.062 | 2303.886 | 151.0686
12.475 | 3642:17 | 152.2555 | 109.1018 | 794.788 | 786.997 | 402.6759 | 487.8982 | 85.582 | 0.29993 | 23.6335 | 2374.961 | 2267.585 | 151.0824
12.4834 | 3639:39 | 152.4345 | 109.077 | 795.9269 | 786.494 | 403.8708 | 488.4315 | 84.8265 | 0.295 | 23.5235 | 2374.338 | 2257.751 | 151.021
12.4917 | 3640:28 | 152.0335 | 108.9601 | 795.148 | 786.5892 | 401.3244 | 486.1356 | 84.8786 | 0.29053 | 23.5625 | 2386.14 | 2291.484 | 151.0123
12.5 | 3640:21 | 152.2952 | 108.831 | 795.8776 | 786.4975 | 404.3729 | 490.3502 | 85.6265 | 0.27121 | 23.6936 | 2367.821 | 2304.335 | 151.0072
12.5083 | 3638:01 | 152.4337 | 108.7401 | 795.3926 | 786.5164 | 405.166 | 491.3339 | 85.6823 | 0.29685 | 23.6064 | 2387.469 | 2300.168 | 150.944
12.5167 | 3637:22 | 151.5819 | 108.6233 | 795.3538 | 787.0074 | 404.0508 | 489.7777 | 85.2062 | 0.30047 | 23.6224 | 2359.981 | 2299.443 | 150.8673
12.525 | 3636:46 | 151.943 | 108.5601 | 795.1705 | 786.9606 | 405.1151 | 489.8896 | 84.8607 | 0.28105 | 23.5789 | 2385.969 | 2292.417 | 150.8095
12.5334 | 3636:48 | 152.1593 | 108.5253 | 794.6748 | 786.5198 | 405.102 | 491.6982 | 85.4942 | 0.27074 | 23.6069 | 2356.276 | 2277.318 | 150.8642
12.5417 | 3636:30 | 151.7365 | 108.3823 | 795.4053 | 786.9444 | 404.2967 | 491.132 | 85.558 | 0.29662 | 23.5094 | 2381.717 | 2254.995 | 150.8298
12.55 | 3634:06 | 151.9457 | 108.3721 | 794.9061 | 786.4745 | 405.8153 | 491.5163 | 85.3121 | 0.31184 | 23.4252 | 2380.078 | 2287.987 | 150.8012
12.5583 | 3633:42 | 151.8039 | 108.5119 | 795.0411 | 787.0204 | 404.9679 | 490.3519 | 84.7379 | 0.31029 | 23.6703 | 2351.985 | 2272.785 | 150.742
12.5667 | 3633:40 | 151.9972 | 108.7482 | 795.0392 | 787.0515 | 405.498 | 491.512 | 85.3709 | 0.28294 | 23.7128 | 2362.653 | 2277.067 | 150.8083
12.575 | 3635:02 | 151.9226 | 108.9782 | 795.9418 | 786.6544 | 405.1389 | 490.5955 | 85.6424 | 0.28531 | 23.459 | 2373.286 | 2308.584 | 150.8488
12.5833 | 3635:25 | 152.126 | 109.0716 | 795.4539 | 787.3669 | 405.4337 | 491.857 | 85.4844 | 0.30898 | 23.5473 | 2372.137 | 2268.984 | 150.8638
12.5917 | 3637:23 | 152.3863 | 109.1177 | 795.0345 | 787.3961 | 403.722 | 489.8983 | 84.8328 | 0.29805 | 23.6092 | 2373.425 | 2299.264 | 150.9039
12.6 | 3639:23 | 152.458 | 109.247 | 795.4559 | 787.1605 | 404.1487 | 490.0932 | 85.1663 | 0.28712 | 23.687 | 2357.514 | 2303.289 | 151.0218
12.6083 | 3639:31 | 152.0797 | 109.2662 | 795.7875 | 786.6986 | 402.844 | 489.3426 | 85.5864 | 0.28315 | 23.5989 | 2343.474 | 2297.994 | 151.0739
12.6167 | 3639:31 | 152.4457 | 109.2337 | 795.4847 | 786.9319 | 403.7079 | 489.4398 | 85.2286 | 0.31087 | 23.4647 | 2356.616 | 2275.359 | 151.0518
12.625 | 3641:46 | 152.2875 | 108.9755 | 795.3848 | 786.4719 | 403.1477 | 488.2 | 84.7169 | 0.28582 | 23.4704 | 2363.544 | 2267.501 | 151.1604
12.6334 | 3640:17 | 152.2493 | 108.7616 | 795.1904 | 786.5584 | 403.5072 | 489.3955 | 84.8662 | 0.27031 | 23.4752 | 2367.409 | 2315.642 | 151.0373
12.6417 | 3639:18 | 151.9032 | 108.5658 | 795.0233 | 786.9473 | 403.4682 | 489.4117 | 85.6469 | 0.27092 | 23.5462 | 2367.169 | 2291.067 | 150.9979
12.65 | 3636:49 | 152.2348 | 108.5302 | 795.274 | 786.9546 | 405.4111 | 491.8759 | 85.373 | 0.30668 | 23.5564 | 2351.872 | 2287.844 | 150.9323
12.6583 | 3636:18 | 152.2232 | 108.3674 | 795.9031 | 786.5331 | 403.8296 | 489.368 | 84.9187 | 0.28407 | 23.5264 | 2371.391 | 2233.956 | 150.8906
12.6667 | 3637:43 | 152.0624 | 108.3267 | 795.3118 | 787.4186 | 403.9612 | 490.2634 | 85.1237 | 0.29879 | 23.688 | 2357.182 | 2291.264 | 150.9635
12.675 | 3638:11 | 151.8401 | 108.2914 | 795.9667 | 786.5807 | 402.973 | 488.4145 | 85.6482 | 0.2967 | 23.5871 | 2366.466 | 2275.66 | 150.9569
12.6834 | 3636:55 | 152.1201 | 108.4977 | 794.5929 | 786.8511 | 402.8903 | 487.8736 | 85.2582 | 0.29441 | 23.5477 | 2374.276 | 2319.368 | 150.8701
12.6917 | 3637:28 | 152.044 | 108.7245 | 795.6757 | 787.4758 | 402.9706 | 487.8978 | 84.7146 | 0.27751 | 23.5905 | 2359.812 | 2252.541 | 150.9683
12.7 | 3637:47 | 151.8558 | 108.8566 | 795.68 | 787.4839 | 403.4477 | 489.5849 | 85.318 | 0.26372 | 23.5741 | 2345.565 | 2271.234 | 150.975
12.7083 | 3639:11 | 152.153 | 108.9404 | 794.8368 | 787.2808 | 403.2528 | 489.5317 | 85.7251 | 0.27817 | 23.2997 | 2367.42 | 2296.78 | 151.0255
12.7167 | 3639:54 | 152.3582 | 109.0312 | 796.377 | 787.0278 | 404.1335 | 490.0103 | 84.9207 | 0.28741 | 23.5893 | 2338.16 | 2275.597 | 151.0185
12.725 | 3641:21 | 151.9297 | 109.0793 | 795.0234 | 786.9654 | 403.1509 | 488.3437 | 84.9072 | 0.27814 | 23.5008 | 2358.481 | 2289.533 | 151.1647
12.7333 | 3642:00 | 152.0881 | 109.2364 | 795.4922 | 787.2404 | 401.8878 | 487.5893 | 85.6228 | 0.28128 | 23.4839 | 2381.886 | 2276.016 | 151.1429
12.7417 | 3642:46 | 152.4103 | 109.2599 | 795.0319 | 787.3929 | 402.7704 | 487.9809 | 85.4908 | 0.31357 | 23.5584 | 2385.523 | 2283.339 | 151.2105
12.75 | 3645:30 | 152.2441 | 109.1871 | 795.6017 | 786.7883 | 402.7829 | 488.5968 | 84.8937 | 0.31237 | 23.5293 | 2387.669 | 2265.995 | 151.2674
12.7583 | 3643:33 | 152.5754 | 108.9519 | 795.9788 | 786.863 | 402.4045 | 488.1402 | 84.9608 | 0.28863 | 23.509 | 2353.393 | 2279.062 | 151.224
12.7667 | 3643:07 | 152.3623 | 108.7824 | 794.9898 | 786.7844 | 402.6792 | 488.7333 | 85.4744 | 0.26824 | 23.6251 | 2360.38 | 2284.444 | 151.2159
12.775 | 3643:37 | 152.4739 | 108.6166 | 795.0244 | 787.1935 | 402.5544 | 487.8767 | 85.6874 | 0.29012 | 23.5707 | 2361.305 | 2275.893 | 151.1467
12.7834 | 3640:15 | 152.353 | 108.5406 | 795.9265 | 787.321 | 403.6459 | 489.7701 | 84.7832 | 0.30527 | 23.5999 | 2374.759 | 2298.251 | 151.033
12.7917 | 3639:53 | 152.4102 | 108.3649 | 795.33 | 787.5231 | 403.6429 | 489.988 | 84.9993 | 0.25934 | 23.5083 | 2360.793 | 2248.061 | 150.9887
12.8 | 3638:01 | 151.9086 | 108.3504 | 796.0643 | 786.854 | 403.2564 | 489.3424 | 85.6907 | 0.27367 | 23.5557 | 2342.671 | 2295.451 | 150.9479
12.8083 | 3635:16 | 152.0193 | 108.3407 | 795.0272 | 787.1327 | 404.6898 | 491.2549 | 85.7145 | 0.3047 | 23.571 | 2377.39 | 2298.248 | 150.8692
12.8167 | 3634:50 | 152.2006 | 108.5789 | 795.0781 | 787.0944 | 405.3752 | 491.3744 | 84.9274 | 0.30175 | 23.5779 | 2379.842 | 2291.331 | 150.8389
12.825 | 3637:12 | 152.0165 | 108.7615 | 795.843 | 786.8605 | 402.672 | 487.9849 | 84.9234 | 0.28326 | 23.5886 | 2348.846 | 2266.703 | 150.8499
12.8333 | 3636:59 | 152.0146 | 108.8962 | 795.8031 | 787.3853 | 403.1833 | 488.3155 | 85.7157 | 0.28764 | 23.7142 | 2345.243 | 2287.715 | 150.9107
12.8417 | 3637:24 | 152.1188 | 109.0382 | 795.4799 | 787.0145 | 404.1139 | 490.7168 | 85.5214 | 0.30112 | 23.5614 | 2363.399 | 2251.586 | 150.8719
12.85 | 3636:23 | 152.0105 | 109.0699 | 795.9498 | 787.1771 | 404.3597 | 491.2964 | 84.8657 | 0.32349 | 23.5569 | 2380.549 | 2265.399 | 150.9235
12.8584 | 3636:50 | 152.1336 | 109.0273 | 795.5866 | 787.424 | 402.8196 | 488.8566 | 85.0423 | 0.27928 | 23.5816 | 2383.614 | 2268.071 | 150.9201
12.8667 | 3637:43 | 152.3322 | 109.1055 | 795.5571 | 787.1303 | 402.5746 | 488.8677 | 85.5467 | 0.28206 | 23.5153 | 2358.553 | 2303.497 | 150.9415
12.875 | 3638:18 | 152.3163 | 109.1629 | 795.8346 | 786.7498 | 404.4205 | 490.7255 | 85.6414 | 0.28372 | 23.5485 | 2363.939 | 2296.731 | 150.9881
12.8833 | 3638:47 | 152.1879 | 109.0585 | 795.8022 | 787.7869 | 403.5083 | 490.4284 | 84.9695 | 0.31979 | 23.6187 | 2364.993 | 2288.358 | 150.98
12.8917 | 3639:41 | 152.1101 | 108.8973 | 795.3662 | 786.9572 | 403.3208 | 489.6669 | 85.0597 | 0.27486 | 23.5979 | 2354.751 | 2305.069 | 151.0496
12.9 | 3641:36 | 152.3677 | 108.7515 | 795.0483 | 787.3922 | 402.4521 | 487.6787 | 85.5274 | 0.27997 | 23.5602 | 2343.167 | 2273.806 | 151.0891
12.9084 | 3639:24 | 152.0946 | 108.7116 | 796.4401 | 786.2584 | 403.6186 | 489.8264 | 85.5902 | 0.28242 | 23.4692 | 2364.912 | 2284.837 | 151.0136
12.9167 | 3638:47 | 152.0118 | 108.6274 | 795.9625 | 787.056 | 402.4223 | 488.4239 | 84.8376 | 0.30032 | 23.6353 | 2355.694 | 2291.127 | 150.9701
12.925 | 3640:08 | 152.2673 | 108.5823 | 795.4639 | 786.6022 | 403.0581 | 489.2575 | 84.6831 | 0.28279 | 23.6466 | 2372.377 | 2275.949 | 151.0515
12.9333 | 3636:30 | 152.3146 | 108.5075 | 795.1593 | 787.7998 | 403.9967 | 489.3017 | 85.2282 | 0.27066 | 23.6716 | 2382.476 | 2259.096 | 150.8956
12.9417 | 3635:50 | 152.1212 | 108.4534 | 795.6818 | 787.08 | 403.4114 | 488.4147 | 85.7005 | 0.2765 | 23.753 | 2351.261 | 2293.198 | 150.8831
12.95 | 3635:18 | 151.7077 | 108.4385 | 795.8524 | 787.0115 | 403.3872 | 488.9289 | 85.4309 | 0.30756 | 23.5065 | 2355.557 | 2282.089 | 150.8224
12.9583 | 3633:20 | 152.0617 | 108.4864 | 795.866 | 787.0178 | 404.1844 | 490.3357 | 84.8077 | 0.27485 | 23.5868 | 2347.474 | 2275.896 | 150.7731
12.9667 | 3635:49 | 152.253 | 108.7076 | 795.5596 | 786.5155 | 403.6916 | 489.7602 | 85.2239 | 0.28713 | 23.6015 | 2356.649 | 2279.203 | 150.8761
12.975 | 3634:20 | 151.8495 | 108.8889 | 795.8787 | 787.4196 | 403.4685 | 489.4503 | 85.7176 | 0.28237 | 23.5175 | 2372.493 | 2290.009 | 150.8164
12.9833 | 3636:57 | 151.7873 | 109.0123 | 795.5123 | 787.645 | 404.6066 | 491.2678 | 85.3228 | 0.31149 | 23.6701 | 2365.641 | 2262.845 | 150.9312
12.9917 | 3639:14 | 151.999 | 108.9781 | 795.8565 | 786.9267 | 403.6707 | 489.2619 | 84.7407 | 0.31451 | 23.3768 | 2361.498 | 2295.194 | 151.0603
13 | 3638:40 | 152.0003 | 109.1091 | 796.5044 | 786.9424 | 402.9308 | 490.0988 | 85.1223 | 0.28256 | 23.5555 | 2357.062 | 2255.726 | 151.0291
13.0084 | 3639:32 | 152.1116 | 109.0905 | 795.5202 | 786.9249 | 402.6615 | 488.2605 | 85.6487 | 0.29491 | 23.5573 | 2357.574 | 2270.173 | 151.041
13.0167 | 3640:29 | 152.2536 | 109.1483 | 795.2844 | 787.2265 | 401.9121 | 488.1 | 85.1319 | 0.29689 | 23.6355 | 2365.701 | 2280.286 | 151.0998
13.025 | 3640:48 | 152.2095 | 109.1339 | 796.3593 | 787.398 | 403.4658 | 489.0081 | 84.6583 | 0.27864 | 23.6921 | 2332.861 | 2294.408 | 151.1267
13.0333 | 3641:21 | 152.2567 | 108.9337 | 795.9793 | 786.8162 | 402.7386 | 489.2393 | 85.2058 | 0.29524 | 23.5459 | 2370.052 | 2324.106 | 151.1201
13.0417 | 3640:51 | 152.1283 | 108.8251 | 795.0706 | 787.8351 | 402.8075 | 488.4026 | 85.707 | 0.27821 | 23.6919 | 2353.213 | 2270.198 | 151.1244
13.05 | 3640:52 | 152.3811 | 108.6696 | 795.4547 | 786.5281 | 402.1688 | 488.1624 | 85.3577 | 0.28573 | 23.5167 | 2346.692 | 2287.225 | 151.1153
13.0584 | 3639:53 | 152.1237 | 108.581 | 795.3198 | 787.3887 | 402.5235 | 489.274 | 84.7497 | 0.29437 | 23.628 | 2356.261 | 2298.672 | 151.0738
13.0667 | 3639:52 | 152.3204 | 108.5063 | 795.5006 | 786.8334 | 402.8279 | 488.4444 | 85.0382 | 0.25883 | 23.478 | 2383.148 | 2267.081 | 151.0802
13.075 | 3639:54 | 152.2107 | 108.4266 | 795.2168 | 786.3281 | 403.8529 | 490.1027 | 85.6217 | 0.27 | 23.5174 | 2352.221 | 2275.188 | 151.0803
13.0833 | 3635:58 | 152.156 | 108.3849 | 795.0074 | 786.9031 | 403.4201 | 488.9467 | 85.2051 | 0.29151 | 23.5363 | 2368.578 | 2263.981 | 150.9419
13.0917 | 3637:51 | 151.7599 | 108.4117 | 795.402 | 786.9915 | 403.1289 | 489.6258 | 84.6889 | 0.29128 | 23.4729 | 2362.998 | 2282.926 | 151.0284
13.1 | 3638:06 | 152.0056 | 108.523 | 795.4885 | 786.9847 | 401.1924 | 486.8603 | 85.3148 | 0.27073 | 23.4524 | 2376.666 | 2298.798 | 151.0313
13.1083 | 3636:50 | 151.9123 | 108.5644 | 794.994 | 786.9276 | 402.7539 | 488.5734 | 85.5585 | 0.27254 | 23.5847 | 2378.973 | 2321.152 | 151.0344
13.1167 | 3638:18 | 152.0585 | 108.8201 | 795.9689 | 787.3467 | 403.2581 | 489.0751 | 85.2812 | 0.28825 | 23.5916 | 2352.162 | 2263.528 | 150.987
13.125 | 3638:05 | 152.1361 | 108.9597 | 795.4272 | 786.6979 | 403.8619 | 490.1496 | 84.8027 | 0.29823 | 23.6024 | 2368.185 | 2302.689 | 151.0231
13.1333 | 3637:58 | 152.1529 | 109.0909 | 795.5112 | 786.8256 | 403.8738 | 490.6697 | 84.7474 | 0.25278 | 23.4862 | 2382.385 | 2283.681 | 151.0074
13.1417 | 3640:06 | 152.184 | 109.0756 | 796.0364 | 787.3008 | 401.9229 | 488.0067 | 85.6479 | 0.27178 | 23.6098 | 2334.738 | 2295.067 | 151.053
13.15 | 3639:54 | 152.3682 | 109.2414 | 795.8262 | 787.2047 | 403.693 | 489.6968 | 85.6657 | 0.26974 | 23.5247 | 2364.197 | 2290.336 | 151.0668
13.1584 | 3639:54 | 152.1221 | 109.3087 | 795.4784 | 787.158 | 403.2502 | 488.5713 | 85.0751 | 0.29403 | 23.4402 | 2358.812 | 2258.709 | 151.0367
13.1667 | 3641:59 | 152.1225 | 109.3831 | 795.6089 | 787.4212 | 402.2906 | 488.152 | 84.9783 | 0.28655 | 23.5855 | 2383.082 | 2280.378 | 151.1256
13.175 | 3641:57 | 152.3346 | 108.9729 | 795.8221 | 787.2252 | 400.92 | 487.2106 | 85.6709 | 0.27494 | 23.479 | 2382.645 | 2282.729 | 151.0741
13.1833 | 3641:35 | 151.8706 | 108.8017 | 795.9777 | 787.1831 | 403.5167 | 488.9866 | 85.629 | 0.29175 | 23.5785 | 2359.773 | 2290.413 | 151.0854
13.1917 | 3639:44 | 152.4162 | 108.6921 | 795.7567 | 786.9786 | 401.0623 | 486.6779 | 84.9189 | 0.31098 | 23.5722 | 2386.71 | 2304.256 | 151.0139
13.2 | 3637:38 | 152.1127 | 108.5551 | 795.5544 | 787.4231 | 403.3007 | 489.0459 | 84.8332 | 0.27987 | 23.6057 | 2355.99 | 2290.277 | 150.9192
13.2083 | 3637:56 | 151.962 | 108.4491 | 795.6577 | 787.7291 | 403.4589 | 489.8105 | 85.665 | 0.27138 | 23.554 | 2356.847 | 2275.414 | 150.9165
13.2167 | 3636:30 | 152.0397 | 108.4788 | 795.5319 | 787.3638 | 404.249 | 489.8069 | 85.4781 | 0.28558 | 23.6402 | 2374.078 | 2301.361 | 150.9322
13.225 | 3634:53 | 151.6365 | 108.3633 | 795.6255 | 787.1755 | 402.8061 | 487.7859 | 84.8037 | 0.29728 | 23.4178 | 2351.644 | 2268.926 | 150.8611
13.2334 | 3634:34 | 152.0178 | 108.4781 | 795.1651 | 786.6344 | 402.9205 | 488.2447 | 84.6881 | 0.26315 | 23.5781 | 2354.366 | 2308.085 | 150.8501
13.2417 | 3635:59 | 151.9079 | 108.6793 | 795.4786 | 787.3805 | 404.2382 | 490.5294 | 85.517 | 0.25437 | 23.7859 | 2354.626 | 2289.803 | 150.8473
13.25 | 3635:17 | 152.1137 | 108.9185 | 795.0577 | 786.7693 | 402.1365 | 487.5018 | 85.7757 | 0.27314 | 23.6369 | 2361.101 | 2299.114 | 150.869
13.2583 | 3636:26 | 152.1536 | 109.0845 | 795.7866 | 787.356 | 402.4418 | 488.8172 | 85.0305 | 0.30799 | 23.7063 | 2345.022 | 2266.677 | 150.9069
13.2667 | 3637:22 | 151.7629 | 109.152 | 795.952 | 786.9764 | 403.0285 | 488.9429 | 84.8408 | 0.28709 | 23.4679 | 2335.555 | 2263.895 | 150.9554
13.275 | 3640:15 | 152.3637 | 109.1907 | 796.1591 | 787.4694 | 402.1762 | 488.3029 | 85.1677 | 0.26966 | 23.5804 | 2353.64 | 2307.094 | 151.0961
13.2834 | 3641:30 | 151.8825 | 109.2556 | 796.0322 | 786.9494 | 402.1283 | 488.2077 | 85.7725 | 0.28298 | 23.6909 | 2350.288 | 2248.721 | 151.1294
13.2917 | 3641:00 | 152.49 | 109.0719 | 795.9484 | 786.6816 | 401.3677 | 486.5034 | 85.3565 | 0.28901 | 23.6923 | 2381.98 | 2290.875 | 151.0736
13.3 | 3641:26 | 152.3562 | 108.9286 | 795.0726 | 786.8137 | 400.9312 | 487.4415 | 84.8404 | 0.28343 | 23.6243 | 2350.624 | 2304.916 | 151.095
13.3083 | 3639:30 | 152.0676 | 108.7252 | 795.1398 | 786.9289 | 401.8689 | 488.5313 | 84.9221 | 0.26934 | 23.6152 | 2362.96 | 2308.92 | 151.0219
13.3167 | 3637:50 | 151.7863 | 108.5965 | 795.9935 | 787.3391 | 402.6394 | 488.2315 | 85.6849 | 0.25455 | 23.5486 | 2351.848 | 2294.661 | 151.0086
13.325 | 3639:16 | 151.8886 | 108.5365 | 795.9308 | 787.1505 | 403.2181 | 489.3447 | 85.3502 | 0.29382 | 23.5133 | 2352.507 | 2302.177 | 150.972
13.3333 | 3635:16 | 151.7844 | 108.439 | 795.4365 | 787.2151 | 403.4383 | 489.3223 | 84.9838 | 0.30695 | 23.4041 | 2348.958 | 2288.346 | 150.8804
13.3417 | 3636:47 | 151.923 | 108.4304 | 795.0377 | 786.893 | 402.6296 | 488.0645 | 84.9792 | 0.29465 | 23.6263 | 2349.483 | 2285.905 | 150.9155
13.35 | 3636:05 | 152.0533 | 108.4041 | 795.1708 | 787.1573 | 403.6044 | 489.4299 | 85.5987 | 0.27373 | 23.6393 | 2364.324 | 2300.541 | 150.8966
13.3583 | 3637:36 | 151.9872 | 108.6087 | 795.2465 | 787.6465 | 402.091 | 487.3881 | 85.5728 | 0.29175 | 23.4894 | 2319.49 | 2289.878 | 150.9171
13.3667 | 3639:55 | 151.7288 | 108.6717 | 795.5266 | 787.2582 | 402.7694 | 488.1976 | 84.9954 | 0.29434 | 23.6223 | 2349.297 | 2300.85 | 151.0703
13.375 | 3640:01 | 151.9893 | 108.87 | 794.8754 | 787.1493 | 400.9763 | 486.5923 | 84.6857 | 0.27816 | 23.5408 | 2369.315 | 2244.448 | 151.1115
13.3834 | 3640:41 | 152.0719 | 108.9801 | 795.1216 | 787.6992 | 401.2066 | 486.8903 | 85.4777 | 0.26353 | 23.6082 | 2365.289 | 2277.334 | 151.1107
13.3917 | 3643:48 | 151.9854 | 109.0486 | 794.9846 | 787.4258 | 402.2427 | 487.8781 | 85.5074 | 0.28903 | 23.5888 | 2391.454 | 2268.24 | 151.1884
13.4 | 3642:17 | 152.4825 | 109.1072 | 794.9833 | 787.4247 | 403.0188 | 489.3552 | 84.9447 | 0.29434 | 23.7828 | 2364.721 | 2312.917 | 151.1606
13.4083 | 3641:57 | 152.5127 | 109.1359 | 795.0349 | 787.7147 | 403.3655 | 488.9775 | 84.9184 | 0.26522 | 23.5019 | 2386.416 | 2273.412 | 151.1932
13.4167 | 3643:47 | 152.5478 | 109.1899 | 795.1122 | 787.3015 | 401.3 | 486.8893 | 85.5812 | 0.28332 | 23.4845 | 2356.409 | 2283.882 | 151.2095
13.425 | 3643:35 | 152.4383 | 109.1189 | 795.4202 | 787.4042 | 401.7794 | 488.1689 | 85.7284 | 0.28417 | 23.6869 | 2370.538 | 2293.149 | 151.1992
13.4334 | 3644:31 | 152.1156 | 108.9639 | 795.1528 | 787.2599 | 399.8952 | 485.7167 | 85.3331 | 0.30422 | 23.3828 | 2355.493 | 2291.364 | 151.219
13.4417 | 3640:51 | 152.3648 | 108.6744 | 795.2314 | 787.4131 | 402.2688 | 487.9852 | 84.7196 | 0.28634 | 23.4838 | 2344.941 | 2287.673 | 151.076
13.45 | 3639:57 | 152.3739 | 108.579 | 794.6956 | 786.6368 | 401.5431 | 487.3656 | 85.2253 | 0.26787 | 23.6244 | 2380.495 | 2255.529 | 150.9958
13.4583 | 3639:38 | 152.0031 | 108.4358 | 794.766 | 787.8827 | 402.4727 | 488.0361 | 85.7843 | 0.27635 | 23.6703 | 2346.073 | 2275.111 | 151.0153
13.4667 | 3637:57 | 151.9148 | 108.3766 | 794.7886 | 787.3708 | 402.3192 | 488.2606 | 85.1927 | 0.29014 | 23.4476 | 2379.483 | 2283.793 | 150.9462
13.475 | 3633:17 | 152.1097 | 108.2862 | 794.585 | 786.681 | 403.2362 | 489.101 | 84.6924 | 0.27347 | 23.5295 | 2372.465 | 2290.198 | 150.7293
13.4833 | 3633:32 | 151.6744 | 108.2734 | 795.5215 | 787.1978 | 403.3669 | 489.2502 | 85.237 | 0.2676 | 23.48 | 2371.927 | 2238.853 | 150.7133
13.4917 | 3632:28 | 151.8305 | 108.4876 | 795.0656 | 786.8993 | 402.9399 | 488.6222 | 85.7331 | 0.27034 | 23.7074 | 2368.948 | 2269.502 | 150.7385
13.5 | 3634:03 | 152.0933 | 108.7279 | 794.9866 | 786.4957 | 400.6483 | 485.6948 | 85.2944 | 0.29595 | 23.5124 | 2359.188 | 2299.535 | 150.7485
13.5083 | 3636:28 | 151.9085 | 108.8323 | 795.2999 | 786.8024 | 402.3693 | 488.5764 | 84.8494 | 0.30319 | 23.5554 | 2374.146 | 2272.799 | 150.9327
13.5167 | 3636:17 | 151.8279 | 108.864 | 795.0139 | 787.3997 | 402.5057 | 488.4074 | 85.1231 | 0.27479 | 23.5365 | 2389.898 | 2271.166 | 150.9163
13.525 | 3635:26 | 152.1134 | 108.9238 | 795.4969 | 787.3251 | 401.3691 | 487.1402 | 85.6968 | 0.27642 | 23.5061 | 2365.548 | 2279.128 | 150.905
13.5334 | 3637:40 | 152.1656 | 108.9717 | 794.6638 | 787.5829 | 401.1315 | 486.4529 | 85.2231 | 0.30424 | 23.4882 | 2385.198 | 2287.22 | 150.9675
13.5417 | 3637:04 | 151.8614 | 108.9779 | 795.0827 | 787.015 | 402.1062 | 487.2528 | 84.7354 | 0.28536 | 23.3891 | 2375.65 | 2277.929 | 150.9454
13.55 | 3639:02 | 152.3733 | 109.0489 | 795.2451 | 786.9641 | 401.8151 | 487.1799 | 84.9713 | 0.27467 | 23.51 | 2361.256 | 2272.241 | 151.0484
13.5583 | 3638:53 | 152.1735 | 109.0873 | 795.0396 | 787.6169 | 402.0971 | 488.3629 | 85.641 | 0.24675 | 23.6822 | 2370.35 | 2292.301 | 151.0316
13.5667 | 3638:41 | 151.881 | 109.0588 | 795.0668 | 787.5837 | 402.1488 | 488.0174 | 85.5793 | 0.28717 | 23.5404 | 2361.684 | 2304.306 | 151.0182
13.575 | 3640:46 | 152.0021 | 109.1553 | 795.6354 | 786.8629 | 401.519 | 486.9152 | 85.4361 | 0.29321 | 23.5873 | 2333.146 | 2295.079 | 151.0548
13.5833 | 3640:57 | 152.3405 | 109.1267 | 795.986 | 787.0206 | 402.6638 | 488.8185 | 84.7584 | 0.30301 | 23.6073 | 2356.11 | 2272.195 | 151.1339
13.5917 | 3639:46 | 152.1727 | 108.9563 | 795.3062 | 787.1827 | 401.7527 | 488.0223 | 85.1939 | 0.27288 | 23.5705 | 2362.624 | 2288.802 | 151.0487
13.6 | 3640:08 | 152.2812 | 108.7642 | 795.1754 | 786.9331 | 402.6863 | 489.0914 | 85.5753 | 0.29665 | 23.7543 | 2334.727 | 2273.23 | 151.1001
13.6084 | 3637:33 | 152.13 | 108.7279 | 794.9512 | 787.0253 | 402.4288 | 488.3394 | 85.641 | 0.29729 | 23.4981 | 2353.319 | 2271.146 | 150.9624
13.6167 | 3640:32 | 152.2522 | 108.7058 | 795.2251 | 787.9103 | 401.7407 | 487.4641 | 84.838 | 0.31255 | 23.5309 | 2370.336 | 2274.923 | 151.0918
13.625 | 3641:12 | 152.2508 | 108.6222 | 795.4362 | 787.1689 | 401.1001 | 486.4168 | 84.6831 | 0.27133 | 23.605 | 2381.075 | 2299.925 | 151.1242
13.6333 | 3641:32 | 152.3143 | 108.6469 | 795.331 | 787.0668 | 402.3445 | 488.3282 | 85.2386 | 0.27388 | 23.5528 | 2379.59 | 2254.554 | 151.1083
13.6417 | 3639:13 | 152.222 | 108.5663 | 794.5693 | 787.266 | 402.1799 | 488.1453 | 85.5629 | 0.27072 | 23.6299 | 2368.637 | 2264.753 | 150.9893
13.65 | 3639:23 | 152.2448 | 108.5031 | 794.7162 | 787.322 | 401.4073 | 487.1813 | 84.804 | 0.27553 | 23.7684 | 2369.714 | 2261.271 | 151.0214
13.6584 | 3638:11 | 152.1719 | 108.4004 | 794.9843 | 787.315 | 400.5714 | 485.9894 | 84.7087 | 0.27616 | 23.554 | 2363.657 | 2277.068 | 151.0001
13.6667 | 3638:14 | 152.259 | 108.4197 | 795.0369 | 786.9881 | 401.5774 | 486.3994 | 85.6453 | 0.25602 | 23.6027 | 2392.682 | 2294.807 | 150.9794
13.675 | 3636:46 | 151.4145 | 108.5295 | 795.0641 | 787.1719 | 403.2663 | 489.3307 | 85.3385 | 0.30374 | 23.6306 | 2375.74 | 2285.346 | 150.9493
13.6833 | 3636:26 | 151.8074 | 108.7135 | 795.4139 | 787.1021 | 403.1665 | 488.5732 | 84.7312 | 0.29205 | 23.5532 | 2368.446 | 2251.666 | 150.8732
13.6917 | 3637:07 | 151.8165 | 108.8485 | 795.0042 | 787.4172 | 402.4091 | 488.0033 | 85.0288 | 0.26477 | 23.5189 | 2359.979 | 2267.244 | 150.926
13.7 | 3636:41 | 152.459 | 108.9282 | 794.9901 | 787.7212 | 402.963 | 489.1309 | 85.6006 | 0.26854 | 23.669 | 2369.668 | 2307.897 | 150.907
13.7084 | 3637:06 | 152.2516 | 108.9461 | 794.5497 | 787.087 | 401.8127 | 487.0658 | 84.968 | 0.29999 | 23.3831 | 2380.288 | 2288.106 | 150.9467
13.7167 | 3638:34 | 151.6516 | 108.9618 | 794.7544 | 787.4811 | 400.9803 | 486.9117 | 84.6041 | 0.28578 | 23.4619 | 2391.18 | 2327.465 | 151.0001
13.725 | 3637:29 | 152.1707 | 109.0479 | 795.5432 | 787.7247 | 401.5258 | 487.3623 | 85.3449 | 0.24427 | 23.6275 | 2369.326 | 2286.569 | 150.9614
13.7333 | 3637:31 | 152.1156 | 109.0639 | 794.3009 | 787.4423 | 400.3219 | 486.3268 | 85.5676 | 0.26387 | 23.6051 | 2375.609 | 2294.222 | 151.0085
13.7417 | 3638:59 | 152.3769 | 109.1578 | 794.5607 | 787.6256 | 401.42 | 487.1961 | 85.0368 | 0.31196 | 23.6642 | 2363.837 | 2283.01 | 151.0436
13.75 | 3638:41 | 151.987 | 109.1748 | 795.2966 | 787.3969 | 400.0721 | 484.8193 | 84.6978 | 0.29026 | 23.7865 | 2379.096 | 2257.641 | 151.0194
13.7584 | 3639:24 | 152.3645 | 109.2117 | 795.6097 | 786.975 | 401.1583 | 486.8056 | 85.4275 | 0.26296 | 23.5809 | 2366.374 | 2254.371 | 151.0081
13.7667 | 3641:41 | 152.3171 | 109.1331 | 795.3886 | 787.4454 | 401.0776 | 486.6074 | 85.7277 | 0.28685 | 23.5124 | 2377.081 | 2266.13 | 151.0936
13.775 | 3643:14 | 152.2249 | 108.896 | 795.0621 | 786.6686 | 399.4264 | 484.5073 | 85.4826 | 0.28932 | 23.4577 | 2375.883 | 2299.531 | 151.1174
13.7833 | 3641:52 | 152.3589 | 108.7443 | 795.1848 | 787.3618 | 401.4537 | 487.1655 | 84.7288 | 0.28026 | 23.4216 | 2368.433 | 2249.689 | 151.1559
13.7917 | 3639:28 | 152.0381 | 108.7132 | 795.0371 | 787.382 | 401.9819 | 487.6556 | 84.9341 | 0.28656 | 23.6641 | 2367.758 | 2299.665 | 151.0211
13.8 | 3639:26 | 152.1024 | 108.5531 | 795.1985 | 787.5612 | 401.0413 | 486.6977 | 85.596 | 0.25872 | 23.6397 | 2383.564 | 2308.868 | 151.0635
13.8084 | 3638:08 | 152.0511 | 108.471 | 795.5007 | 787.6241 | 402.092 | 487.7502 | 85.626 | 0.27309 | 23.599 | 2365.16 | 2229.469 | 151.0257
13.8167 | 3636:38 | 151.9288 | 108.4095 | 795.0544 | 786.9695 | 402.9472 | 489.9875 | 84.8359 | 0.27854 | 23.6284 | 2341.686 | 2293.124 | 150.9844
13.825 | 3635:48 | 152.1399 | 108.4104 | 795.4096 | 787.1865 | 401.2728 | 486.6197 | 84.7945 | 0.28005 | 23.5304 | 2365.399 | 2299.038 | 150.917
13.8333 | 3634:53 | 151.8853 | 108.4451 | 794.9922 | 786.9147 | 402.6753 | 488.845 | 85.4484 | 0.25969 | 23.5484 | 2378.712 | 2294.978 | 150.8421
13.8417 | 3636:43 | 152.0321 | 108.7237 | 794.6082 | 787.3176 | 402.3981 | 487.2901 | 85.5304 | 0.28604 | 23.6422 | 2399.663 | 2273.52 | 150.8985
13.85 | 3635:41 | 152.1495 | 108.92 | 795.1703 | 786.9425 | 402.1914 | 488.3135 | 84.8566 | 0.31118 | 23.5036 | 2368.468 | 2253.681 | 150.8974
13.8583 | 3636:02 | 151.7133 | 109.0033 | 795.0493 | 787.0477 | 402.1624 | 487.3665 | 84.739 | 0.29874 | 23.52 | 2354.204 | 2314.392 | 150.8967
13.8667 | 3637:53 | 152.1732 | 109.1287 | 794.9808 | 787.5413 | 401.4654 | 487.1535 | 85.0914 | 0.26625 | 23.5109 | 2376.67 | 2286.179 | 150.9536
13.875 | 3638:32 | 152.0536 | 109.1985 | 795.3907 | 787.322 | 401.7946 | 488.433 | 85.6898 | 0.28338 | 23.643 | 2359.144 | 2267.091 | 150.9875
13.8833 | 3640:02 | 152.0265 | 109.2399 | 795.4352 | 787.6575 | 401.9314 | 487.4513 | 85.3463 | 0.29054 | 23.5637 | 2370.642 | 2282.175 | 151.0305
13.8917 | 3639:44 | 151.9592 | 109.2615 | 795.3621 | 787.3747 | 399.5529 | 485.0201 | 84.6946 | 0.28391 | 23.513 | 2380.69 | 2267.535 | 151.1089
13.9 | 3640:05 | 152.0443 | 108.9621 | 795.33 | 787.309 | 401.9432 | 487.8428 | 85.2042 | 0.25131 | 23.5526 | 2372.35 | 2294.619 | 151.1019
13.9084 | 3640:27 | 151.9858 | 108.815 | 795.0244 | 787.0345 | 401.186 | 486.6269 | 85.7054 | 0.25835 | 23.5471 | 2369.692 | 2274.128 | 151.1111
13.9167 | 3641:02 | 152.2402 | 108.6626 | 794.6282 | 787.4299 | 400.9208 | 486.479 | 85.3989 | 0.28854 | 23.4776 | 2399.049 | 2277.299 | 151.0915
13.925 | 3639:43 | 152.4487 | 108.5695 | 795.0862 | 786.9976 | 401.8831 | 487.88 | 84.7534 | 0.29637 | 23.5329 | 2367.776 | 2268.258 | 151.0926
13.9333 | 3638:44 | 151.9327 | 108.4864 | 795.1159 | 786.8541 | 402.873 | 489.3139 | 85.1004 | 0.27282 | 23.5726 | 2385.242 | 2260.444 | 151.0495
13.9417 | 3637:29 | 151.9232 | 108.417 | 795.5143 | 787.1592 | 400.3678 | 485.7994 | 85.5968 | 0.28188 | 23.647 | 2365.871 | 2244.093 | 150.9695
13.95 | 3635:41 | 152.0494 | 108.353 | 795.0717 | 787.9962 | 402.5844 | 488.2029 | 85.4245 | 0.3076 | 23.5354 | 2400.493 | 2257.821 | 150.8798
13.9583 | 3633:43 | 152.0133 | 108.6079 | 795.0654 | 787.1757 | 404.0698 | 489.5807 | 84.9528 | 0.30345 | 23.5272 | 2374.531 | 2249.434 | 150.856
13.9667 | 3635:13 | 151.9502 | 108.7179 | 795.0946 | 788.4376 | 402.3394 | 487.6959 | 84.8781 | 0.27632 | 23.3875 | 2394.792 | 2277.763 | 150.8856
13.975 | 3635:59 | 151.7356 | 108.8168 | 795.0347 | 787.1545 | 401.8758 | 487.2779 | 85.4186 | 0.27655 | 23.5789 | 2361.2 | 2293.355 | 150.9358
13.9833 | 3637:36 | 151.6353 | 108.9048 | 795.1041 | 787.9203 | 401.2614 | 486.7202 | 85.6452 | 0.26702 | 23.4637 | 2340.467 | 2288.668 | 150.9563
13.9917 | 3637:36 | 152.1107 | 108.9427 | 794.5482 | 787.4783 | 401.5573 | 487.6302 | 85.1125 | 0.28239 | 23.4773 | 2373.451 | 2292.509 | 150.9729
14 | 3637:37 | 152.3645 | 109.0531 | 795.2844 | 787.8903 | 400.3775 | 485.8258 | 84.7501 | 0.26689 | 23.6285 | 2365.388 | 2279.48 | 150.9602
14.0083 | 3639:19 | 151.8046 | 109.0636 | 795.0476 | 786.8207 | 401.9167 | 488.2464 | 85.241 | 0.29151 | 23.6002 | 2372.802 | 2267.565 | 151.0242
14.0167 | 3638:23 | 152.2876 | 109.0611 | 795.0777 | 787.2716 | 401.2015 | 485.273 | 85.6108 | 0.29972 | 23.5579 | 2376.283 | 2250.226 | 151.0567
14.025 | 3639:45 | 152.2009 | 109.1363 | 795.0999 | 786.4649 | 400.2195 | 485.7038 | 84.9665 | 0.31092 | 23.3723 | 2374.261 | 2271.463 | 151.0599
14.0334 | 3640:03 | 151.9444 | 109.1816 | 795.0356 | 787.6177 | 402.1301 | 487.8246 | 84.7057 | 0.29633 | 23.5404 | 2367.493 | 2239.877 | 151.053
14.0417 | 3640:21 | 151.8572 | 109.0895 | 794.5462 | 786.9259 | 401.8642 | 488.1053 | 84.9532 | 0.29014 | 23.6418 | 2373.271 | 2292.734 | 151.1244
14.05 | 3639:53 | 152.0287 | 108.7885 | 795.0793 | 787.5146 | 401.0304 | 486.3775 | 85.6648 | 0.28581 | 23.5949 | 2374.143 | 2280.954 | 151.0731
14.0583 | 3639:38 | 152.2829 | 108.6994 | 794.6452 | 786.6586 | 400.1741 | 486.0181 | 85.0571 | 0.2961 | 23.4173 | 2374.842 | 2293.111 | 151.0631
14.0667 | 3638:00 | 152.2157 | 108.5524 | 794.8212 | 787.8489 | 401.9642 | 488.524 | 84.7452 | 0.29358 | 23.6979 | 2393.454 | 2277.022 | 150.9841
14.075 | 3639:29 | 152.1023 | 108.451 | 795.1426 | 786.9586 | 399.8617 | 484.7577 | 85.1965 | 0.26884 | 23.5808 | 2357.345 | 2275.82 | 151.043
14.0834 | 3637:17 | 152.0942 | 108.3423 | 795.0756 | 786.6063 | 401.74 | 486.8654 | 85.6644 | 0.27002 | 23.618 | 2369.761 | 2276.166 | 150.9577
14.0917 | 3634:56 | 151.7072 | 108.3205 | 795.4778 | 787.2219 | 402.9176 | 488.3784 | 84.7516 | 0.29271 | 23.5856 | 2372.798 | 2261.001 | 150.8788
14.1 | 3634:28 | 151.7574 | 108.4104 | 795.5912 | 786.8174 | 401.5232 | 486.8207 | 84.6613 | 0.30759 | 23.5396 | 2366.348 | 2293.2 | 150.8542
14.1083 | 3635:41 | 151.8451 | 108.6369 | 795.5109 | 786.9642 | 401.7933 | 487.7214 | 85.334 | 0.26481 | 23.6813 | 2404.273 | 2277.961 | 150.8537
14.1167 | 3633:52 | 151.8589 | 108.857 | 795.6187 | 787.3829 | 402.5139 | 488.4666 | 85.7468 | 0.28706 | 23.5401 | 2349.493 | 2265.227 | 150.8112
14.125 | 3636:05 | 151.9285 | 108.9543 | 795.4883 | 787.0071 | 402.5744 | 488.5074 | 85.2973 | 0.31058 | 23.5553 | 2383.152 | 2263.998 | 150.9513
14.1334 | 3637:12 | 151.5232 | 109.0825 | 795.6559 | 786.9707 | 402.8606 | 489.3934 | 84.6985 | 0.29544 | 23.5962 | 2364.815 | 2271.141 | 150.9843
14.1417 | 3638:47 | 151.7487 | 109.1222 | 795.0317 | 787.8851 | 402.3134 | 488.3988 | 85.3448 | 0.27382 | 23.5774 | 2363.7 | 2293.888 | 151.0501
14.15 | 3640:40 | 152.0037 | 109.2198 | 795.5765 | 787.3953 | 401.3763 | 487.3795 | 85.5743 | 0.2921 | 23.5473 | 2365.51 | 2289.569 | 151.1504
14.1583 | 3640:51 | 152.3202 | 109.2104 | 795.7119 | 787.1 | 402.1466 | 488.352 | 84.9353 | 0.29045 | 23.6042 | 2360.734 | 2301.254 | 151.1932
14.1667 | 3641:25 | 152.0637 | 108.9527 | 795.1766 | 786.7399 | 401.365 | 486.8895 | 84.6934 | 0.28384 | 23.5149 | 2395.842 | 2267.144 | 151.1395
14.175 | 3641:43 | 152.2505 | 108.8587 | 795.9216 | 787.4405 | 400.853 | 486.3143 | 85.3139 | 0.25827 | 23.5326 | 2372.404 | 2299.33 | 151.1588
14.1834 | 3640:03 | 152.0262 | 108.6542 | 794.9783 | 787.3454 | 400.1934 | 485.8374 | 85.6546 | 0.28777 | 23.4479 | 2376.517 | 2279.348 | 151.059
14.1917 | 3638:47 | 152.1167 | 108.5661 | 795.5233 | 786.9396 | 402.6318 | 489.1649 | 85.2968 | 0.29141 | 23.4911 | 2366.858 | 2328.054 | 151.0737
14.2 | 3636:50 | 152.0038 | 108.4436 | 795.5043 | 787.4107 | 401.947 | 488.3071 | 84.7665 | 0.28928 | 23.6643 | 2352.593 | 2273.308 | 150.9911
14.2083 | 3638:44 | 152.1006 | 108.4052 | 794.813 | 787.5667 | 401.1556 | 486.9952 | 85.2705 | 0.27356 | 23.5709 | 2396.523 | 2249.028 | 151.018
14.2167 | 3637:05 | 151.906 | 108.322 | 795.0842 | 787.3935 | 402.3089 | 488.1117 | 85.5909 | 0.29411 | 23.6582 | 2354.346 | 2265.43 | 150.9554
14.225 | 3635:24 | 151.9423 | 108.5469 | 794.9978 | 787.3038 | 402.1393 | 486.9918 | 85.0787 | 0.29102 | 23.4699 | 2377.601 | 2263.764 | 150.9196
14.2333 | 3636:07 | 151.9922 | 108.6866 | 795.4596 | 787.1712 | 401.2747 | 487.3518 | 84.6292 | 0.29027 | 23.4902 | 2382.561 | 2314.345 | 150.9277
14.2417 | 3635:39 | 151.5542 | 108.8054 | 795.7885 | 786.9258 | 402.2527 | 488.759 | 85.145 | 0.24354 | 23.5718 | 2359.052 | 2290.485 | 150.9146
14.25 | 3636:03 | 151.9623 | 108.9401 | 796.0024 | 787.0937 | 402.1746 | 488.9328 | 85.6918 | 0.2657 | 23.626 | 2373.561 | 2305.131 | 150.9669
14.2583 | 3639:14 | 152.0805 | 108.976 | 795.0907 | 786.9169 | 402.0732 | 488.1007 | 85.2926 | 0.30061 | 23.5996 | 2361.994 | 2276.113 | 151.0922
14.2667 | 3640:19 | 152.2164 | 109.0793 | 796.2883 | 787.5261 | 401.6825 | 487.0906 | 84.7994 | 0.30496 | 23.3469 | 2348.417 | 2270.471 | 151.0533
14.275 | 3639:22 | 152.065 | 109.1139 | 795.86 | 788.0076 | 402.1212 | 488.9438 | 85.0871 | 0.27633 | 23.328 | 2383.402 | 2292.377 | 151.0991
14.2834 | 3642:09 | 152.181 | 109.1831 | 795.3958 | 786.9681 | 400.471 | 485.8859 | 85.4548 | 0.28536 | 23.544 | 2363.976 | 2314.286 | 151.1363
14.2917 | 3640:19 | 152.1723 | 109.1824 | 796.0043 | 787.8687 | 402.8403 | 489.4603 | 85.4229 | 0.30035 | 23.5534 | 2376.954 | 2284.303 | 151.1366
14.3 | 3642:13 | 152.0294 | 109.2118 | 795.8185 | 787.8931 | 401.4718 | 488.5202 | 85.0816 | 0.30796 | 23.5745 | 2380.831 | 2257.776 | 151.1813
14.3083 | 3644:14 | 152.0423 | 109.0217 | 795.5833 | 787.4333 | 401.3377 | 487.575 | 84.6425 | 0.29559 | 23.4591 | 2390.254 | 2278.796 | 151.225
14.3167 | 3642:04 | 151.9448 | 108.8566 | 795.2736 | 787.5088 | 400.9199 | 486.44 | 84.9837 | 0.27166 | 23.4124 | 2364.611 | 2348.602 | 151.1378
14.325 | 3640:14 | 151.9653 | 108.6801 | 795.4684 | 787.4689 | 399.4241 | 484.7148 | 85.6348 | 0.26349 | 23.4398 | 2364.596 | 2292.077 | 151.0652
14.3333 | 3638:32 | 152.3863 | 108.5632 | 795.9599 | 787.4685 | 401.7123 | 487.0792 | 85.0072 | 0.28651 | 23.5567 | 2360.904 | 2310.762 | 150.9924
14.3417 | 3639:30 | 151.827 | 108.4787 | 795.5516 | 787.6473 | 402.133 | 488.1804 | 84.866 | 0.27519 | 23.6869 | 2356.294 | 2276.88 | 151.0248
14.35 | 3640:33 | 152.0421 | 108.4234 | 795.0097 | 787.0493 | 400.9568 | 486.0713 | 85.4783 | 0.26609 | 23.6144 | 2379.996 | 2271.302 | 151.0628
14.3583 | 3640:58 | 152.0843 | 108.393 | 795.5269 | 786.4241 | 401.6467 | 487.4795 | 85.5447 | 0.29879 | 23.5998 | 2359.237 | 2277.977 | 151.1019
14.3667 | 3640:05 | 152.0464 | 108.3425 | 794.8218 | 786.9963 | 401.0072 | 486.0898 | 85.1319 | 0.29789 | 23.5646 | 2374.63 | 2281.573 | 151.0099
14.375 | 3640:25 | 152.1909 | 108.5136 | 795.2851 | 786.8629 | 401.297 | 486.8881 | 84.6803 | 0.28564 | 23.641 | 2374.242 | 2294.21 | 151.0465
14.3833 | 3641:38 | 152.2375 | 108.6745 | 795.5667 | 786.9642 | 402.2425 | 488.283 | 85.4087 | 0.2801 | 23.6417 | 2350.706 | 2267.461 | 151.0843
14.3917 | 3641:25 | 152.0728 | 108.7727 | 794.9952 | 786.9972 | 399.8384 | 485.4148 | 85.7326 | 0.27042 | 23.7234 | 2391.659 | 2312.823 | 151.0638
14.4 | 3641:43 | 152.0319 | 108.9264 | 794.7809 | 787.0178 | 402.5136 | 488.9162 | 85.1762 | 0.29942 | 23.64 | 2383.787 | 2279.855 | 151.1049
14.4084 | 3644:42 | 152.5421 | 108.9805 | 795.6024 | 787.3933 | 400.0202 | 486.2359 | 84.749 | 0.29727 | 23.5952 | 2366.557 | 2290.744 | 151.2042
14.4167 | 3644:34 | 152.1668 | 109.036 | 795.0442 | 787.2785 | 400.4001 | 486.4834 | 85.0423 | 0.25634 | 23.6032 | 2381.982 | 2294.114 | 151.2101
14.425 | 3644:22 | 152.2937 | 109.121 | 795.5767 | 787.0134 | 399.6483 | 485.3141 | 85.6742 | 0.2696 | 23.4953 | 2328.63 | 2284.53 | 151.1944
14.4333 | 3645:24 | 152.5177 | 109.2334 | 795.9389 | 786.491 | 400.2094 | 485.4719 | 85.2173 | 0.29346 | 23.658 | 2367.894 | 2336.764 | 151.1712
14.4417 | 3643:47 | 152.3071 | 109.2929 | 796.0018 | 787.3552 | 400.943 | 486.3221 | 84.7001 | 0.27052 | 23.5822 | 2347.723 | 2255.346 | 151.0994
14.45 | 3647:07 | 152.0034 | 109.0402 | 795.0257 | 787.4802 | 401.8065 | 487.5419 | 85.0039 | 0.27573 | 23.628 | 2353.75 | 2303.242 | 151.1913
14.4584 | 3644:15 | 152.2074 | 108.8784 | 795.6384 | 786.9974 | 401.2649 | 487.1277 | 85.5725 | 0.26813 | 23.5788 | 2369.962 | 2307.378 | 151.1249
14.4667 | 3642:07 | 151.6284 | 108.7209 | 795.4758 | 786.9183 | 400.933 | 486.7949 | 85.1837 | 0.29991 | 23.6379 | 2364.764 | 2300.587 | 151.0207
14.475 | 3641:51 | 152.3686 | 108.6178 | 795.4836 | 787.4291 | 402.0655 | 488.1823 | 84.7953 | 0.28095 | 23.6439 | 2339.528 | 2275.359 | 151.0358
14.4833 | 3641:11 | 152.4438 | 108.5499 | 795.1701 | 787.0166 | 401.8197 | 488.0184 | 85.2081 | 0.27999 | 23.5914 | 2363.57 | 2286.102 | 150.9539
14.4917 | 3638:16 | 151.9471 | 108.4683 | 795.2906 | 786.96 | 401.7646 | 487.9979 | 85.6035 | 0.27773 | 23.6529 | 2379.846 | 2276.226 | 150.8684
14.5 | 3637:46 | 152.0337 | 108.359 | 795.4666 | 788.2978 | 402.0518 | 487.6622 | 84.8459 | 0.29705 | 23.7488 | 2376.031 | 2277.149 | 150.858
14.5084 | 3636:19 | 151.7661 | 108.3943 | 795.3088 | 787.4357 | 402.4072 | 488.9115 | 84.8139 | 0.26129 | 23.4609 | 2366.211 | 2289.018 | 150.8313
14.5167 | 3635:26 | 151.7054 | 108.6324 | 794.9574 | 786.9434 | 402.4957 | 488.5385 | 85.453 | 0.25226 | 23.6538 | 2349.814 | 2309.015 | 150.751
14.525 | 3637:56 | 151.9789 | 108.7849 | 795.346 | 787.402 | 403.6598 | 489.0449 | 85.3233 | 0.2799 | 23.6203 | 2363.141 | 2305.054 | 150.8736
14.5333 | 3637:01 | 151.9341 | 108.8676 | 795.2298 | 786.7923 | 402.6876 | 488.2219 | 84.6957 | 0.28875 | 23.5072 | 2364.745 | 2296.221 | 150.8609
14.5417 | 3639:08 | 152.012 | 109.0001 | 795.2032 | 787.1237 | 401.1469 | 486.3892 | 84.9454 | 0.27186 | 23.3989 | 2380.655 | 2291.447 | 150.8968
14.55 | 3640:48 | 151.804 | 109.022 | 795.2457 | 787.1251 | 400.7509 | 486.1581 | 85.5726 | 0.27538 | 23.5853 | 2360.718 | 2295.792 | 151.0024
14.5584 | 3642:03 | 152.3682 | 109.1196 | 795.0944 | 787.3212 | 402.3115 | 488.2005 | 85.1309 | 0.30519 | 23.5063 | 2368.093 | 2260.62 | 151.0852
14.5667 | 3641:59 | 151.7198 | 109.1417 | 795.3751 | 787.4359 | 402.2871 | 489.0169 | 84.7385 | 0.28845 | 23.6202 | 2379.266 | 2272.507 | 151.0552
14.575 | 3640:43 | 151.9152 | 109.2191 | 795.7861 | 788.0076 | 402.2229 | 487.8647 | 84.9872 | 0.27503 | 23.6122 | 2376.192 | 2270.338 | 151.0404
14.5833 | 3642:35 | 151.9971 | 108.9474 | 796.006 | 787.725 | 400.6875 | 485.5204 | 85.6428 | 0.27356 | 23.531 | 2386.303 | 2308.822 | 151.0628
14.5917 | 3643:28 | 152.1853 | 108.8157 | 795.3227 | 787.554 | 400.9985 | 486.5636 | 85.1745 | 0.2856 | 23.5262 | 2337.793 | 2275.026 | 151.0859
14.6 | 3643:17 | 152.2873 | 108.7268 | 795.0733 | 787.1644 | 401.7321 | 488.0134 | 84.6542 | 0.2887 | 23.5226 | 2363.945 | 2269.856 | 151.0831
14.6083 | 3644:38 | 152.543 | 108.5922 | 795.5244 | 786.9272 | 400.414 | 486.1906 | 85.3175 | 0.24535 | 23.6759 | 2348.079 | 2284.411 | 151.1566
14.6167 | 3641:43 | 151.8275 | 108.5627 | 795.6151 | 786.9103 | 400.8005 | 487.2642 | 85.6694 | 0.27776 | 23.5038 | 2372.998 | 2301.597 | 151.0803
14.625 | 3641:02 | 152.2862 | 108.5377 | 796.1332 | 787.4875 | 402.2003 | 488.0354 | 85.0898 | 0.31045 | 23.6988 | 2354.643 | 2311.884 | 151.06
14.6333 | 3641:32 | 151.9047 | 108.435 | 795.4348 | 787.0171 | 401.3108 | 487.0508 | 84.7448 | 0.27905 | 23.5501 | 2373.907 | 2283.787 | 151.0733
14.6417 | 3640:26 | 152.393 | 108.392 | 795.7689 | 787.0571 | 403.692 | 489.6888 | 85.0354 | 0.28236 | 23.3507 | 2355.927 | 2306.661 | 150.9959
14.65 | 3638:29 | 152.0451 | 108.3429 | 795.7765 | 787.2629 | 402.5564 | 488.4803 | 85.5749 | 0.28134 | 23.3564 | 2359.269 | 2278.836 | 150.9324
14.6584 | 3638:33 | 151.4273 | 108.5024 | 795.0265 | 786.6437 | 402.4431 | 488.6117 | 85.3264 | 0.28998 | 23.5369 | 2367.033 | 2306.092 | 150.9079
14.6667 | 3638:25 | 151.9573 | 108.674 | 795.9557 | 787.4612 | 401.3987 | 486.611 | 84.6386 | 0.28524 | 23.3504 | 2356.47 | 2295.653 | 150.8838
14.675 | 3640:59 | 151.5423 | 108.8355 | 795.478 | 787.6563 | 401.4256 | 487.5122 | 85.1241 | 0.25281 | 23.5191 | 2338.447 | 2277.726 | 150.9957
14.6833 | 3640:47 | 152.2699 | 108.9764 | 795.454 | 787.4692 | 401.8312 | 487.9352 | 85.6456 | 0.27316 | 23.5402 | 2374.764 | 2288.763 | 150.9978
14.6917 | 3640:10 | 152.0504 | 109.0476 | 795.4205 | 787.75 | 402.3659 | 489.2275 | 84.8667 | 0.29798 | 23.5864 | 2360.053 | 2256.095 | 151.0029
14.7 | 3640:53 | 152.0506 | 109.1221 | 796.1544 | 787.846 | 401.445 | 487.0395 | 85.2052 | 0.27094 | 23.4019 | 2348.93 | 2303.302 | 151.0322
14.7083 | 3644:08 | 151.9978 | 109.15 | 795.9745 | 787.2868 | 401.9623 | 487.369 | 85.6335 | 0.27846 | 23.5071 | 2358.896 | 2287.282 | 151.1205
14.7167 | 3641:52 | 152.2945 | 109.1925 | 795.962 | 787.5483 | 400.4507 | 486.4035 | 85.4869 | 0.28481 | 23.4423 | 2383.604 | 2258.267 | 151.0046
14.725 | 3645:06 | 151.8464 | 109.198 | 795.9399 | 787.4777 | 400.2204 | 486.2454 | 84.9169 | 0.29674 | 23.5706 | 2382.078 | 2283.248 | 151.1718
14.7333 | 3644:26 | 152.1005 | 108.9515 | 795.9589 | 787.5179 | 401.3028 | 487.5406 | 84.7454 | 0.27952 | 23.6816 | 2374.909 | 2295.381 | 151.1211
14.7417 | 3643:48 | 152.3848 | 108.7457 | 795.4808 | 787.8284 | 401.3748 | 486.6356 | 85.46 | 0.26944 | 23.5352 | 2364.044 | 2284.404 | 151.0634
14.75 | 3642:52 | 152.0761 | 108.6712 | 795.666 | 788.0286 | 401.188 | 487.408 | 85.3484 | 0.28574 | 23.6975 | 2372.295 | 2281.339 | 151.0548
14.7583 | 3642:06 | 151.8898 | 108.542 | 795.1919 | 787.5968 | 401.2946 | 487.2294 | 84.8053 | 0.29788 | 23.5457 | 2358.303 | 2286.798 | 150.9778
14.7667 | 3640:39 | 152.1397 | 108.4861 | 795.1295 | 787.4711 | 401.6147 | 487.1727 | 84.7563 | 0.26325 | 23.4777 | 2381.378 | 2279.231 | 150.9495
14.775 | 3639:42 | 151.8115 | 108.4501 | 795.4642 | 788.1852 | 400.8846 | 486.3813 | 85.5805 | 0.25768 | 23.6134 | 2372.545 | 2318.708 | 150.9152
14.7834 | 3638:08 | 151.9969 | 108.369 | 795.3018 | 787.401 | 401.5175 | 487.5908 | 85.607 | 0.28146 | 23.5999 | 2371.361 | 2293.634 | 150.8687
14.7917 | 3639:06 | 151.8065 | 108.4427 | 795.0176 | 787.3855 | 400.542 | 486.1655 | 84.9475 | 0.29966 | 23.5638 | 2368.967 | 2331.9 | 150.879
14.8 | 3638:53 | 152.0276 | 108.6435 | 795.1208 | 787.4069 | 400.8082 | 486.4974 | 84.5955 | 0.28702 | 23.7887 | 2384.413 | 2303.594 | 150.862
14.8083 | 3638:45 | 152.0831 | 108.8305 | 795.3865 | 786.9537 | 402.3366 | 488.2881 | 85.334 | 0.26719 | 23.4032 | 2374.523 | 2274.621 | 150.8746
14.8167 | 3640:55 | 151.6535 | 108.893 | 795.5322 | 787.6291 | 400.9573 | 486.4001 | 85.6108 | 0.28427 | 23.4694 | 2346.847 | 2281.975 | 150.9178
14.825 | 3641:47 | 152.0345 | 109.0139 | 794.5631 | 787.5732 | 401.1194 | 486.5277 | 85.134 | 0.30145 | 23.3751 | 2379.516 | 2322.753 | 150.9882
14.8334 | 3641:43 | 152.2085 | 109.1176 | 795.3232 | 787.9125 | 401.3685 | 486.6378 | 84.6864 | 0.29084 | 23.4829 | 2384.732 | 2268.054 | 151.0629
14.8417 | 3641:43 | 152.0899 | 109.2686 | 796.1781 | 786.9366 | 401.172 | 486.8149 | 84.9781 | 0.26342 | 23.5914 | 2372.002 | 2293.947 | 151.0159
14.85 | 3642:31 | 151.9966 | 109.2644 | 795.9995 | 788.0198 | 401.3837 | 487.737 | 85.7274 | 0.26344 | 23.599 | 2367.087 | 2271.141 | 151.025
14.8583 | 3643:00 | 152.1208 | 109.2017 | 795.5103 | 787.2294 | 399.6318 | 484.9776 | 85.3689 | 0.31464 | 23.6811 | 2387.212 | 2270.167 | 150.9895
14.8667 | 3646:16 | 151.8127 | 108.8912 | 795.185 | 787.2576 | 401.0125 | 486.3985 | 84.7122 | 0.29836 | 23.5871 | 2391.988 | 2293.898 | 151.1496
14.875 | 3642:43 | 152.116 | 108.6745 | 795.5108 | 787.9742 | 400.9443 | 487.2986 | 85.1615 | 0.28204 | 23.5827 | 2399.614 | 2259.457 | 151.0741
14.8834 | 3641:11 | 152.1749 | 108.5405 | 795.97 | 787.7996 | 401.189 | 486.8838 | 85.6904 | 0.2794 | 23.4825 | 2361.797 | 2271.788 | 151.0198
14.8917 | 3639:06 | 152.1896 | 108.332 | 795.9499 | 788.0373 | 402.6201 | 488.2237 | 85.312 | 0.30026 | 23.5555 | 2367.133 | 2284.094 | 150.8688
14.9 | 3638:13 | 151.5246 | 108.2603 | 795.4437 | 786.5696 | 401.7672 | 487.2052 | 84.6413 | 0.30256 | 23.5103 | 2375.73 | 2282.279 | 150.8696
14.9083 | 3635:31 | 151.6373 | 108.4293 | 795.415 | 786.9407 | 401.3624 | 486.8619 | 85.2037 | 0.271 | 23.6044 | 2364.578 | 2313.563 | 150.7544
14.9167 | 3636:52 | 151.7742 | 108.6833 | 795.5104 | 787.7127 | 402.5935 | 488.5287 | 85.5944 | 0.29709 | 23.4877 | 2378 | 2286.158 | 150.8025
14.925 | 3639:13 | 151.6528 | 108.8687 | 795.5334 | 787.8039 | 402.4489 | 488.0984 | 85.0746 | 0.30103 | 23.5877 | 2384.101 | 2296.865 | 150.8819
14.9334 | 3639:39 | 151.8137 | 109.0225 | 795.7732 | 787.1434 | 401.0063 | 486.7243 | 84.6035 | 0.26732 | 23.4855 | 2392.904 | 2263.698 | 150.9221
14.9417 | 3641:31 | 151.9987 | 109.1702 | 795.5309 | 787.4323 | 400.6068 | 485.2377 | 85.4682 | 0.27077 | 23.6494 | 2368.779 | 2289.169 | 151.0586
14.95 | 3643:01 | 152.2948 | 109.2539 | 795.3498 | 787.316 | 400.2597 | 485.9988 | 85.6483 | 0.28778 | 23.4902 | 2384.08 | 2275.093 | 151.0531
14.9583 | 3644:49 | 152.3161 | 109.2635 | 796.4837 | 787.3838 | 400.9312 | 487.3221 | 85.1098 | 0.31249 | 23.5808 | 2360.744 | 2300.719 | 151.1554
14.9667 | 3645:00 | 152.367 | 109.2979 | 796.3252 | 787.764 | 400.5126 | 486.8671 | 84.7268 | 0.30402 | 23.5702 | 2382.651 | 2285.531 | 151.216
14.975 | 3647:29 | 151.8233 | 108.9064 | 795.1076 | 786.965 | 401.065 | 487.4012 | 85.1953 | 0.2791 | 23.5379 | 2381.909 | 2283.443 | 151.2575
14.9833 | 3648:21 | 152.3301 | 108.746 | 795.4546 | 787.3353 | 399.7245 | 485.5918 | 85.781 | 0.28016 | 23.4029 | 2368.514 | 2317.31 | 151.2774
14.9917 | 3646:57 | 152.0027 | 108.6098 | 795.9788 | 787.877 | 398.8265 | 484.537 | 85.013 | 0.30206 | 23.5016 | 2368.692 | 2301.838 | 151.1962
15 | 3644:27 | 152.2654 | 108.4902 | 795.9758 | 787.4724 | 400.1287 | 485.7452 | 84.7961 | 0.2853 | 23.6414 | 2370.031 | 2276.27 | 151.1391
15.0083 | 3642:05 | 152.4617 | 108.4358 | 795.5844 | 787.837 | 400.7607 | 486.6848 | 85.275 | 0.26799 | 23.615 | 2344.845 | 2272.659 | 151.0411
15.0167 | 3644:28 | 152.1349 | 108.381 | 795.4893 | 787.0524 | 401.82 | 486.8597 | 85.6287 | 0.27478 | 23.5311 | 2356.719 | 2284.228 | 151.0619
15.025 | 3641:11 | 151.9969 | 108.3702 | 795.5689 | 787.1664 | 401.8966 | 487.6796 | 85.0688 | 0.28458 | 23.6415 | 2379.495 | 2295.576 | 150.9242
15.0334 | 3639:28 | 152.2189 | 108.3956 | 795.8596 | 787.7385 | 402.289 | 487.5939 | 84.7988 | 0.27433 | 23.472 | 2366.477 | 2264.532 | 150.9034
15.0417 | 3637:21 | 151.9344 | 108.7575 | 796.1611 | 787.1598 | 401.6791 | 487.9518 | 85.2335 | 0.27212 | 23.4466 | 2359.171 | 2291.785 | 150.8013
15.05 | 3637:28 | 151.9808 | 108.8591 | 795.5568 | 787.9555 | 401.3904 | 486.9986 | 85.6217 | 0.28525 | 23.4684 | 2377.281 | 2274.616 | 150.8312
15.0583 | 3637:44 | 151.7581 | 109.0006 | 795.9005 | 787.7467 | 401.7814 | 487.6741 | 85.0755 | 0.30589 | 23.7162 | 2363.374 | 2287.78 | 150.8363
15.0667 | 3638:03 | 152.0044 | 109.0397 | 796.5307 | 787.9254 | 403.0327 | 489.5481 | 84.6557 | 0.30215 | 23.7889 | 2359.447 | 2290.24 | 150.8475
15.075 | 3639:41 | 151.9485 | 109.0982 | 796.5811 | 787.7935 | 400.3621 | 485.8185 | 85.2829 | 0.2682 | 23.5494 | 2365.857 | 2320.371 | 150.8886
15.0833 | 3642:30 | 151.6387 | 109.173 | 796.3782 | 787.3985 | 400.3536 | 486.2573 | 85.6554 | 0.29215 | 23.5727 | 2370.975 | 2288.336 | 151.0077
15.0917 | 3644:10 | 152.2147 | 109.2229 | 796.5826 | 787.3838 | 399.3177 | 484.8728 | 84.9172 | 0.28908 | 23.5348 | 2360.843 | 2308.372 | 151.0796
15.1 | 3641:55 | 151.8408 | 109.2414 | 796.6674 | 788.707 | 400.0149 | 485.1108 | 84.6589 | 0.28484 | 23.6245 | 2382.653 | 2261.111 | 151.0015
15.1083 | 3643:44 | 152.0302 | 109.0315 | 795.9628 | 787.4807 | 401.3758 | 487.8291 | 85.1421 | 0.26363 | 23.6124 | 2378.732 | 2309.858 | 151.0672
15.1167 | 3645:13 | 152.296 | 108.9296 | 795.7648 | 787.3846 | 400.756 | 486.4113 | 85.5617 | 0.27628 | 23.7152 | 2374.007 | 2288.116 | 151.1676
15.125 | 3644:30 | 152.2149 | 108.7562 | 796.4344 | 787.8147 | 399.393 | 484.4213 | 85.3578 | 0.29793 | 23.6313 | 2364.956 | 2290.272 | 151.1273
15.1333 | 3643:29 | 152.178 | 108.6078 | 796.1776 | 787.5035 | 399.4796 | 485.1892 | 84.7801 | 0.30613 | 23.3428 | 2370.691 | 2303.474 | 151.0586
15.1417 | 3641:38 | 152.0215 | 108.5396 | 796.0005 | 787.4634 | 401.2273 | 487.4151 | 85.1151 | 0.27509 | 23.5781 | 2381.937 | 2246.587 | 151.0317
15.15 | 3640:32 | 152.1453 | 108.4662 | 796.0838 | 787.6165 | 401.5445 | 486.9141 | 85.4568 | 0.29079 | 23.635 | 2365.839 | 2282.358 | 150.9471
15.1584 | 3640:18 | 151.5403 | 108.3596 | 795.6861 | 788.0274 | 402.045 | 487.2516 | 85.4574 | 0.27911 | 23.6123 | 2352.031 | 2305.486 | 150.9849
15.1667 | 3641:09 | 152.0018 | 108.3138 | 795.936 | 787.4018 | 400.1144 | 485.856 | 84.6234 | 0.29973 | 23.6309 | 2347.039 | 2289.541 | 150.9525
15.175 | 3639:26 | 151.8276 | 108.3566 | 796.4014 | 787.7886 | 402.1288 | 487.4608 | 85.1093 | 0.27756 | 23.3448 | 2361.899 | 2275.541 | 150.974
15.1833 | 3636:00 | 151.8114 | 108.5443 | 795.9844 | 788.6752 | 402.907 | 489.4447 | 85.7711 | 0.27192 | 23.5265 | 2379.768 | 2277.316 | 150.7961
15.1917 | 3638:28 | 151.8556 | 108.6427 | 795.963 | 787.8753 | 402.6872 | 489.1422 | 85.082 | 0.27034 | 23.7017 | 2370.291 | 2287.035 | 150.8632
15.2 | 3638:52 | 151.8665 | 108.747 | 796.2181 | 788.2733 | 400.6183 | 486.4323 | 84.6398 | 0.26325 | 23.6058 | 2370.231 | 2301.338 | 150.8701
15.2084 | 3640:09 | 151.8763 | 108.8113 | 795.8859 | 787.8778 | 400.907 | 486.2832 | 85.2262 | 0.25827 | 23.7052 | 2351.369 | 2281.392 | 150.9381
15.2167 | 3640:28 | 152.0494 | 108.8867 | 796.3751 | 787.8881 | 401.923 | 487.0206 | 85.6204 | 0.28716 | 23.6375 | 2368.661 | 2285.444 | 150.9375
15.225 | 3641:34 | 152.1043 | 108.966 | 796.3508 | 787.2888 | 400.584 | 486.4907 | 85.1818 | 0.30016 | 23.4474 | 2353.218 | 2264.201 | 151.0256
15.2333 | 3641:14 | 152.137 | 109.0406 | 796.3698 | 787.847 | 401.5089 | 487.6903 | 84.7066 | 0.30518 | 23.4926 | 2387.765 | 2286.521 | 150.9785
15.2417 | 3641:21 | 152.0744 | 109.0176 | 796.499 | 787.7234 | 401.2248 | 486.8694 | 84.922 | 0.27488 | 23.5483 | 2346.117 | 2276.232 | 150.9916
15.25 | 3641:22 | 152.0433 | 109.0518 | 796.4691 | 788.2267 | 400.5586 | 486.1685 | 85.7032 | 0.26564 | 23.744 | 2374.067 | 2338.435 | 150.9887
15.2584 | 3640:55 | 151.8598 | 109.0661 | 796.3914 | 787.9161 | 400.4717 | 485.6983 | 85.2227 | 0.2787 | 23.5553 | 2360.466 | 2288.876 | 150.9924
15.2667 | 3644:22 | 151.9261 | 109.1483 | 796.4207 | 787.7228 | 400.9232 | 487.0462 | 84.6739 | 0.2977 | 23.4714 | 2359.281 | 2319.803 | 151.1437
15.275 | 3644:45 | 151.6811 | 108.9493 | 796.7109 | 787.4725 | 401.4702 | 488.1548 | 84.8059 | 0.24985 | 23.6482 | 2336.293 | 2291.808 | 151.1465
15.2833 | 3644:11 | 152.1544 | 108.7933 | 795.9843 | 787.7363 | 399.2307 | 485.4776 | 85.5803 | 0.254 | 23.5362 | 2368.065 | 2292.372 | 151.1273
15.2917 | 3642:50 | 152.3085 | 108.6685 | 796.9134 | 787.8244 | 400.27 | 485.5541 | 85.0503 | 0.28366 | 23.6865 | 2376.74 | 2273.997 | 151.0332
15.3 | 3641:32 | 152.0728 | 108.5657 | 795.8718 | 787.4012 | 401.254 | 487.4664 | 84.6384 | 0.27932 | 23.5409 | 2375.546 | 2296.151 | 151.0124
15.3084 | 3641:49 | 152.1465 | 108.5072 | 795.9387 | 787.8172 | 402.8286 | 489.2826 | 85.0477 | 0.26287 | 23.4137 | 2349.785 | 2291.031 | 151.0317
15.3167 | 3639:32 | 151.8826 | 108.3616 | 796.0016 | 787.4675 | 401.6362 | 487.246 | 85.7149 | 0.25829 | 23.4829 | 2386.648 | 2269.21 | 150.9347
15.325 | 3638:59 | 151.9565 | 108.3423 | 795.9708 | 787.8679 | 402.1348 | 487.8553 | 85.4963 | 0.28436 | 23.4461 | 2359.3 | 2274.058 | 150.8693
15.3333 | 3638:09 | 151.8628 | 108.3838 | 796.3546 | 787.3032 | 401.7561 | 488.5479 | 85.055 | 0.28525 | 23.6304 | 2366.466 | 2273.103 | 150.8772
15.3417 | 3640:02 | 152.1957 | 108.5599 | 795.6508 | 787.7319 | 401.6096 | 485.9268 | 84.6578 | 0.26539 | 23.4535 | 2363.204 | 2254.468 | 150.9202
15.35 | 3640:53 | 151.8345 | 108.646 | 796.0918 | 787.5255 | 400.7435 | 487.4137 | 85.1535 | 0.26094 | 23.6778 | 2365.436 | 2303.039 | 150.9375
15.3583 | 3642:17 | 151.9745 | 108.7705 | 796.5276 | 787.8011 | 401.0503 | 486.9984 | 85.6745 | 0.25446 | 23.5102 | 2371.588 | 2274.535 | 151.0051
15.3667 | 3642:33 | 151.9335 | 108.8742 | 796.472 | 787.5936 | 401.1531 | 487.8342 | 85.4531 | 0.26422 | 23.6341 | 2395.11 | 2301.384 | 151.0713
15.375 | 3641:43 | 152.218 | 108.9131 | 797.3089 | 788.1697 | 400.6427 | 486.2022 | 84.7325 | 0.27719 | 23.7435 | 2363.174 | 2271.231 | 151.0051
15.3833 | 3639:55 | 151.9415 | 108.9096 | 796.0216 | 788.0943 | 399.7343 | 486.1384 | 85.0227 | 0.24161 | 23.5928 | 2371.832 | 2276.481 | 150.9473
15.3917 | 3642:32 | 151.958 | 109.0267 | 796.6812 | 787.8698 | 400.6335 | 486.5089 | 85.6216 | 0.25956 | 23.5227 | 2356.684 | 2254.118 | 151.056
15.4 | 3641:48 | 152.1595 | 108.9955 | 797.3548 | 787.5409 | 399.4373 | 484.7528 | 85.2101 | 0.2957 | 23.4732 | 2372.155 | 2297.697 | 151.0719
15.4084 | 3643:28 | 151.8421 | 109.0424 | 796.5724 | 787.3715 | 401.1604 | 486.782 | 84.7231 | 0.28417 | 23.5237 | 2386.793 | 2286.035 | 151.0328
15.4167 | 3642:19 | 151.9631 | 109.026 | 796.9232 | 787.4638 | 398.6852 | 482.9509 | 85.0439 | 0.27222 | 23.5722 | 2362.712 | 2313.173 | 150.9977
15.425 | 3641:51 | 152.1075 | 109.047 | 797.3878 | 787.4641 | 401.2422 | 487.123 | 85.654 | 0.25885 | 23.574 | 2340.984 | 2293.261 | 151.0744
15.4333 | 3642:23 | 151.9456 | 109.0927 | 796.83 | 786.9461 | 399.5629 | 484.5302 | 85.3121 | 0.28728 | 23.3432 | 2381.437 | 2272.458 | 151.048
15.4417 | 3641:45 | 152.222 | 109.0407 | 797.2326 | 787.4919 | 400.0684 | 485.2183 | 84.7152 | 0.26896 | 23.617 | 2347.817 | 2294.509 | 151.0006
15.45 | 3641:20 | 152.263 | 108.997 | 797.3421 | 787.9109 | 401.2574 | 487.4023 | 85.0313 | 0.25398 | 23.5163 | 2372.293 | 2293.289 | 151.0433
15.4583 | 3642:54 | 151.8566 | 108.7774 | 796.514 | 788.0528 | 400.8884 | 486.3391 | 85.552 | 0.25352 | 23.6027 | 2374.056 | 2273.851 | 151.0863
15.4667 | 3642:44 | 151.4246 | 108.6113 | 797.3668 | 787.4242 | 399.3767 | 485.5232 | 85.4995 | 0.28758 | 23.4368 | 2382.772 | 2291.607 | 151.0212
15.475 | 3640:22 | 152.2461 | 108.5478 | 797.4068 | 787.4771 | 399.5648 | 485.162 | 85.0529 | 0.27683 | 23.5582 | 2367.321 | 2299.552 | 150.952
15.4833 | 3639:31 | 151.8148 | 108.471 | 797.3555 | 786.5159 | 400.8126 | 485.5776 | 84.6744 | 0.2752 | 23.5965 | 2355.953 | 2296.514 | 150.896
15.4917 | 3639:59 | 151.8367 | 108.3736 | 796.9462 | 787.7177 | 401.876 | 487.8825 | 85.5078 | 0.26003 | 23.5643 | 2393.235 | 2272.646 | 150.9341
15.5 | 3638:12 | 152.0062 | 108.3777 | 797.0327 | 787.4067 | 400.7243 | 485.7867 | 85.4532 | 0.26587 | 23.5719 | 2344.012 | 2272.514 | 150.8597
15.5083 | 3638:03 | 152.0762 | 108.3418 | 797.0117 | 787.6177 | 401.1887 | 486.9847 | 84.682 | 0.29485 | 23.536 | 2369.541 | 2294.791 | 150.8463
15.5167 | 3638:25 | 152.133 | 108.5602 | 797.2757 | 788.0221 | 401.7215 | 487.7797 | 84.9718 | 0.25248 | 23.4679 | 2388.332 | 2303.779 | 150.9017
15.525 | 3639:07 | 151.5559 | 108.8432 | 797.4156 | 787.3802 | 401.1342 | 486.9804 | 85.5037 | 0.24934 | 23.5352 | 2367.092 | 2262.466 | 150.9264
15.5333 | 3640:56 | 151.567 | 108.9662 | 797.814 | 788.351 | 399.1808 | 485.0411 | 85.3143 | 0.28606 | 23.5221 | 2390.392 | 2269.185 | 151.0035
15.5417 | 3641:03 | 152.0647 | 109.133 | 798.2684 | 787.4625 | 400.4693 | 486.485 | 84.7702 | 0.29269 | 23.3895 | 2364.143 | 2314.032 | 151.0152
15.55 | 3642:16 | 151.9361 | 109.2092 | 797.5125 | 787.7721 | 400.2722 | 487.1193 | 85.0394 | 0.26494 | 23.4872 | 2371.343 | 2291.079 | 151.1006
15.5583 | 3645:05 | 152.1616 | 109.3037 | 798.8037 | 787.7862 | 400.1575 | 486.389 | 85.7395 | 0.2707 | 23.5822 | 2378.096 | 2286.444 | 151.1336
15.5667 | 3645:29 | 152.076 | 109.1217 | 798.3546 | 787.4748 | 400.3705 | 485.4585 | 85.3043 | 0.2899 | 23.4137 | 2379.631 | 2277.754 | 151.1862
15.575 | 3644:17 | 152.0211 | 108.9525 | 798.9505 | 787.3642 | 398.8276 | 484.3888 | 84.6866 | 0.2752 | 23.6045 | 2388.44 | 2272.798 | 151.1215
15.5834 | 3645:18 | 151.8254 | 108.7708 | 798.7851 | 787.761 | 399.7437 | 485.0691 | 85.1951 | 0.26125 | 23.4754 | 2375.744 | 2289.755 | 151.1899
15.5917 | 3643:50 | 152.3127 | 108.6595 | 797.8726 | 787.4918 | 398.933 | 484.2451 | 85.5634 | 0.27804 | 23.5965 | 2389.283 | 2288.781 | 151.1034
15.6 | 3643:31 | 151.9959 | 108.6182 | 798.4385 | 788.1663 | 400.0879 | 485.8944 | 85.086 | 0.27953 | 23.5176 | 2382.403 | 2298.2 | 151.1151
15.6083 | 3643:15 | 151.9242 | 108.5382 | 798.2566 | 787.8677 | 399.5381 | 484.7975 | 84.7625 | 0.24544 | 23.2909 | 2366.275 | 2262.573 | 151.061
15.6167 | 3643:56 | 151.9108 | 108.5149 | 798.3884 | 787.2686 | 398.6315 | 484.077 | 85.3475 | 0.2459 | 23.5837 | 2366.56 | 2273.547 | 151.0446
15.625 | 3640:52 | 152.1329 | 108.4293 | 798.832 | 787.6102 | 398.6298 | 484.6723 | 85.6433 | 0.27104 | 23.6288 | 2354.139 | 2293.337 | 150.9783
15.6334 | 3639:22 | 151.6598 | 108.3908 | 798.7823 | 787.7518 | 400.6454 | 486.0867 | 85.0162 | 0.29443 | 23.567 | 2372.957 | 2321.368 | 150.9228
15.6417 | 3638:33 | 151.7234 | 108.3389 | 798.134 | 787.4341 | 399.0391 | 484.2788 | 84.6396 | 0.28195 | 23.5307 | 2390.523 | 2269.659 | 150.8522
15.65 | 3638:05 | 152.063 | 108.7436 | 799.3272 | 787.4178 | 399.441 | 485.5366 | 85.4805 | 0.26268 | 23.4382 | 2389.579 | 2258.9 | 150.8379
15.6583 | 3637:45 | 151.8979 | 108.8336 | 798.7803 | 787.9288 | 400.1174 | 486.0495 | 85.4304 | 0.26541 | 23.4789 | 2412.727 | 2259.566 | 150.9155
15.6667 | 3639:06 | 151.9747 | 109.0199 | 798.8027 | 787.4859 | 400.6762 | 486.5183 | 84.7094 | 0.27469 | 23.5831 | 2367.035 | 2291.444 | 150.9152
15.675 | 3640:36 | 152.1206 | 109.0408 | 799.2424 | 788.2665 | 399.787 | 485.8962 | 84.8085 | 0.2644 | 23.481 | 2370.113 | 2269.978 | 151.0012
15.6834 | 3642:30 | 152.1004 | 109.1775 | 799.3089 | 788.2322 | 398.7663 | 484.25 | 85.4961 | 0.24306 | 23.6331 | 2395.152 | 2279.574 | 151.0399
15.6917 | 3645:39 | 151.9852 | 109.2578 | 799.2876 | 787.0132 | 398.8954 | 484.6358 | 85.417 | 0.28778 | 23.6254 | 2377.183 | 2303.909 | 151.1212
15.7 | 3642:56 | 152.2569 | 109.3218 | 799.5423 | 787.3406 | 400.6112 | 486.528 | 84.6314 | 0.28195 | 23.6304 | 2344.223 | 2275.599 | 151.0736
15.7083 | 3642:40 | 151.8427 | 109.0676 | 799.3145 | 788.2734 | 399.1906 | 483.9336 | 85.0927 | 0.26283 | 23.4944 | 2354.652 | 2274.952 | 151.0312
15.7167 | 3644:00 | 152.2197 | 108.8739 | 799.3828 | 788.2128 | 400.1429 | 486.598 | 85.606 | 0.27045 | 23.427 | 2373.534 | 2356.381 | 151.1026
15.725 | 3643:04 | 151.9413 | 108.7264 | 799.1208 | 787.4376 | 401.5307 | 487.8144 | 85.355 | 0.28139 | 23.457 | 2362.466 | 2276.346 | 151.0575
15.7333 | 3642:34 | 152.0276 | 108.6044 | 799.74 | 787.8406 | 400.2964 | 485.5936 | 84.7885 | 0.28508 | 23.6589 | 2367.823 | 2285.111 | 151.0053
15.7417 | 3639:42 | 151.7364 | 108.5428 | 798.6284 | 787.9821 | 399.1828 | 484.307 | 84.7044 | 0.24237 | 23.4515 | 2378.484 | 2262.374 | 150.9427
15.75 | 3639:43 | 151.9831 | 108.4451 | 799.0043 | 788.3701 | 399.8617 | 485.3067 | 85.6058 | 0.25675 | 23.4167 | 2374.656 | 2314.666 | 150.8787
15.7583 | 3639:02 | 152.0939 | 108.4166 | 798.8772 | 787.5848 | 399.2505 | 485.047 | 84.9712 | 0.27347 | 23.454 | 2400.538 | 2302.452 | 150.8981
15.7667 | 3639:41 | 151.9733 | 108.3495 | 799.7916 | 787.929 | 401.0169 | 486.4372 | 84.725 | 0.28131 | 23.5628 | 2374.622 | 2309.011 | 150.9316
15.775 | 3637:33 | 151.7978 | 108.6947 | 799.3746 | 787.9703 | 400.6032 | 486.6962 | 85.0284 | 0.24696 | 23.4799 | 2384.392 | 2251.75 | 150.8277
15.7834 | 3638:31 | 151.8947 | 108.7846 | 798.6755 | 787.8228 | 400.9296 | 485.9273 | 85.5371 | 0.28388 | 23.4924 | 2367.283 | 2259.499 | 150.9014
15.7917 | 3640:57 | 152.0377 | 108.8215 | 799.15 | 788.0493 | 400.2206 | 485.9853 | 85.2175 | 0.29081 | 23.4889 | 2373.375 | 2252.455 | 150.9305
15.8 | 3639:12 | 152.1689 | 109.0155 | 799.4709 | 787.9403 | 401.4982 | 487.2863 | 84.6249 | 0.27138 | 23.5602 | 2378.585 | 2273.05 | 150.928
15.8083 | 3638:32 | 151.9273 | 109.0882 | 799.2377 | 787.5702 | 401.4986 | 487.8719 | 84.9641 | 0.24101 | 23.5914 | 2364.432 | 2278.851 | 150.8908
15.8167 | 3639:22 | 152.1245 | 109.1263 | 799.7364 | 787.2004 | 399.7599 | 485.5924 | 85.6043 | 0.24188 | 23.5473 | 2366.05 | 2295.313 | 150.9156
15.825 | 3639:49 | 151.9671 | 109.1949 | 799.8347 | 788.1284 | 399.4926 | 485.4039 | 85.3155 | 0.26125 | 23.4923 | 2366.278 | 2289.637 | 150.9208
15.8333 | 3641:53 | 151.9936 | 109.1696 | 799.9066 | 786.8507 | 398.7484 | 483.7769 | 84.7811 | 0.20428 | 23.6349 | 2397.517 | 2288.578 | 151.0262
15.8417 | 3641:42 | 151.9546 | 109.0043 | 799.7814 | 788.0076 | 397.3279 | 481.9932 | 84.7743 | 0.28217 | 23.5377 | 2378.786 | 2259.983 | 150.95
15.85 | 3642:06 | 151.9698 | 108.7569 | 799.3229 | 787.4664 | 400.8349 | 486.4167 | 85.3779 | 0.30633 | 23.6007 | 2391.551 | 2283.267 | 150.9826
15.8583 | 3640:56 | 151.9457 | 108.6167 | 799.3499 | 786.8658 | 411.305 | 498.5988 | 85.4332 | 0.25483 | 23.5794 | 2364.29 | 2274.85 | 150.9694
15.8667 | 3639:58 | 152.1455 | 108.4692 | 799.8188 | 787.4626 | 398.3834 | 483.4501 | 84.8591 | 0.22798 | 23.6532 | 2387.96 | 2285.172 | 150.8895
15.875 | 3639:13 | 152.0927 | 108.3949 | 799.2853 | 787.9459 | 401.0003 | 485.8624 | 84.7072 | 0.13129 | 23.5174 | 2385.968 | 2273.738 | 150.9145
15.8834 | 3638:04 | 152.0761 | 108.2813 | 799.9278 | 789.8573 | 401.0717 | 487.126 | 85.4013 | 0.22577 | 23.5205 | 2387.9 | 2327.706 | 150.8721
15.8917 | 3636:32 | 151.7736 | 108.2588 | 799.7031 | 791.251 | 399.9463 | 485.7806 | 85.5512 | 0.2335 | 23.5706 | 2392.394 | 2280.308 | 150.8304
15.9 | 3636:43 | 151.4087 | 108.587 | 799.3367 | 790.6047 | 399.3809 | 484.2558 | 84.7176 | 0.27329 | 23.6197 | 2378.631 | 2287.682 | 150.8275
15.9083 | 3635:09 | 151.6765 | 108.8274 | 800.2561 | 791.8203 | 401.1364 | 486.7671 | 85.0443 | 0.24679 | 23.5641 | 2356.52 | 2261.694 | 150.8039
15.9167 | 3635:37 | 151.8092 | 108.8994 | 799.2775 | 791.4292 | 402.0182 | 487.4138 | 85.4786 | 0.25689 | 23.5945 | 2365.766 | 2297.841 | 150.835
15.925 | 3635:51 | 151.5087 | 109.0635 | 799.0933 | 791.7527 | 401.2922 | 487.2389 | 85.378 | 0.26911 | 23.5232 | 2381.936 | 2252.506 | 150.8578
15.9333 | 3638:48 | 151.9347 | 109.2141 | 799.3735 | 791.1957 | 400.7104 | 486.9938 | 84.6656 | 0.28019 | 23.6207 | 2374.506 | 2293.894 | 150.9739
15.9417 | 3643:14 | 152.1633 | 109.3018 | 798.4073 | 791.3021 | 399.3134 | 484.1589 | 84.9605 | 0.23422 | 23.5836 | 2393.881 | 2312.337 | 151.1521
15.95 | 3647:30 | 152.0867 | 109.117 | 798.2845 | 791.3286 | 398.1774 | 483.5088 | 85.6084 | 0.24292 | 23.3989 | 2370.007 | 2306.59 | 151.3345
15.9584 | 3648:07 | 152.4873 | 108.7994 | 798.8597 | 790.8624 | 399.1143 | 484.503 | 85.6061 | 0.24253 | 23.6106 | 2382.694 | 2282.934 | 151.383
15.9667 | 3647:31 | 152.3255 | 108.5525 | 798.2747 | 790.642 | 399.5432 | 484.3302 | 84.9345 | 0.26738 | 23.506 | 2378.257 | 2312.761 | 151.3335
15.975 | 3647:41 | 152.2219 | 108.3231 | 798.3813 | 790.8461 | 398.4101 | 484.4207 | 84.5468 | 0.25748 | 23.5416 | 2395.98 | 2296.499 | 151.3245
15.9833 | 3645:41 | 151.8468 | 108.1526 | 799.1773 | 790.2015 | 399.1154 | 484.5031 | 85.4565 | 0.24726 | 23.5555 | 2361.403 | 2279.485 | 151.1673
15.9917 | 3645:24 | 152.2893 | 108.0396 | 798.3937 | 790.1015 | 400.1627 | 486.8752 | 85.475 | 0.27295 | 23.5611 | 2366.234 | 2304.051 | 151.1392
16 | 3642:42 | 151.9167 | 107.9523 | 797.9279 | 791.0029 | 399.6847 | 484.9066 | 84.8131 | 0.24884 | 23.731 | 2381.383 | 2279.979 | 151.0479
16.0084 | 3641:09 | 151.9281 | 108.3607 | 797.8857 | 791.1663 | 401.511 | 487.7944 | 85.0542 | 0.22907 | 23.4896 | 2376.812 | 2265.142 | 151.0184
16.0167 | 3643:07 | 151.946 | 108.5485 | 797.9966 | 790.9139 | 399.5652 | 485.6569 | 85.5956 | 0.20268 | 23.587 | 2387.574 | 2297.403 | 151.085
16.025 | 3643:41 | 152.1023 | 108.7164 | 798.2257 | 791.0596 | 399.9902 | 485.7754 | 85.4051 | 0.22684 | 23.6679 | 2374.495 | 2294.966 | 151.0984
16.0333 | 3646:15 | 152.0166 | 108.8352 | 798.3876 | 790.8294 | 399.6169 | 485.8012 | 84.9707 | 0.23008 | 23.5566 | 2360.88 | 2313.313 | 151.1431
16.0417 | 3647:26 | 151.7938 | 108.9404 | 798.8381 | 790.3314 | 399.3301 | 484.2263 | 84.7064 | 0.2546 | 23.5846 | 2348.016 | 2277.138 | 151.2166
16.05 | 3645:11 | 152.1956 | 109.0094 | 798.6046 | 790.7409 | 398.5499 | 485.3174 | 85.6308 | 0.20347 | 23.5822 | 2362.55 | 2282.189 | 151.1298
16.0584 | 3646:49 | 152.0723 | 109.1006 | 797.8939 | 790.9642 | 399.5736 | 484.7886 | 85.438 | 0.21738 | 23.483 | 2382.457 | 2301.103 | 151.1719
16.0667 | 3648:14 | 151.8744 | 108.9756 | 797.8815 | 790.7748 | 397.4527 | 482.4303 | 84.8618 | 0.26093 | 23.5897 | 2388.434 | 2287.066 | 151.151
16.075 | 3647:05 | 151.88 | 108.7717 | 797.7438 | 790.812 | 398.9212 | 485.073 | 84.9229 | 0.25979 | 23.8054 | 2380.367 | 2293.522 | 151.0954
16.0833 | 3647:33 | 152.0974 | 108.596 | 797.3284 | 790.6129 | 399.5186 | 484.758 | 85.4787 | 0.20878 | 23.6214 | 2379.312 | 2273.251 | 151.1428
16.0917 | 3645:49 | 151.8312 | 108.4087 | 797.9226 | 790.5875 | 399.5781 | 485.0976 | 85.5794 | 0.2408 | 23.6291 | 2381.964 | 2277.78 | 151.0487
16.1 | 3644:07 | 151.6452 | 108.2672 | 798.118 | 790.4222 | 399.3541 | 485.5165 | 85.2956 | 0.24143 | 23.4718 | 2376.759 | 2344.081 | 150.9658
16.1084 | 3642:42 | 152.0696 | 108.1819 | 798.4595 | 790.8088 | 399.2364 | 484.968 | 84.6894 | 0.24669 | 23.7236 | 2385.321 | 2274.976 | 150.9164
16.1167 | 3640:40 | 151.8239 | 108.1042 | 798.5688 | 791.2528 | 400.3236 | 486.0294 | 85.3258 | 0.20326 | 23.6375 | 2368.878 | 2278.499 | 150.8803
16.125 | 3638:04 | 152.1024 | 108.0529 | 797.9512 | 790.8333 | 401.2928 | 486.7418 | 85.631 | 0.20851 | 23.6706 | 2344.521 | 2281.038 | 150.7682
16.1333 | 3638:20 | 151.8024 | 108.2445 | 798.8745 | 791.1273 | 400.0656 | 485.7501 | 85.4026 | 0.25554 | 23.4732 | 2357.961 | 2271.498 | 150.7532
16.1417 | 3637:11 | 151.9167 | 108.401 | 797.5966 | 791.2692 | 399.7837 | 485.1218 | 84.7736 | 0.23953 | 23.6261 | 2377.558 | 2295.887 | 150.7195
16.15 | 3636:55 | 151.9053 | 108.582 | 797.9069 | 790.6216 | 399.8713 | 484.4627 | 84.9856 | 0.21076 | 23.538 | 2368.84 | 2288.312 | 150.7368
16.1583 | 3639:39 | 151.4565 | 108.7698 | 797.8893 | 790.3049 | 400.3152 | 485.0864 | 85.6078 | 0.21129 | 23.618 | 2394.58 | 2308.477 | 150.8779
16.1667 | 3640:52 | 151.9976 | 108.8777 | 798.395 | 790.7335 | 398.9427 | 483.3118 | 85.5132 | 0.23827 | 23.3643 | 2381.113 | 2283.457 | 150.8997
16.175 | 3642:29 | 151.9259 | 108.8678 | 797.923 | 790.8085 | 399.7267 | 485.2308 | 84.8575 | 0.2535 | 23.6083 | 2388.726 | 2277.163 | 150.9917
16.1833 | 3644:02 | 152.2804 | 109.0066 | 797.2194 | 791.2143 | 399.4193 | 485.3129 | 84.7361 | 0.24645 | 23.534 | 2371.771 | 2288.259 | 151.0242
16.1917 | 3645:53 | 152.1378 | 109.0443 | 797.8724 | 791.0004 | 397.7289 | 483.0172 | 85.6119 | 0.23597 | 23.6386 | 2401.212 | 2310.828 | 151.092
16.2 | 3647:12 | 152.1494 | 108.8351 | 797.8392 | 791.2319 | 398.0771 | 483.5491 | 85.6694 | 0.21914 | 23.7967 | 2378.701 | 2278.36 | 151.1391
16.2083 | 3647:49 | 152.1226 | 108.6089 | 797.2847 | 791.0443 | 399.4206 | 485.2831 | 85.1248 | 0.24107 | 23.6738 | 2367.104 | 2290.762 | 151.1891
16.2167 | 3644:23 | 152.2005 | 108.3798 | 797.9578 | 790.6103 | 399.6072 | 485.134 | 84.6134 | 0.23494 | 23.6288 | 2389.397 | 2292.074 | 151.1384
16.225 | 3646:25 | 151.925 | 108.2487 | 797.2589 | 792.2275 | 399.4645 | 485.6732 | 85.367 | 0.21395 | 23.5899 | 2398.649 | 2300.073 | 151.143
16.2333 | 3642:25 | 152.0193 | 108.2068 | 797.4681 | 791.4678 | 399.361 | 484.5916 | 85.6803 | 0.2145 | 23.6633 | 2389.818 | 2256.568 | 151.0358
16.2417 | 3642:57 | 152.0277 | 108.0697 | 798.3848 | 790.7991 | 398.3024 | 483.3156 | 85.375 | 0.22773 | 23.4531 | 2381.965 | 2280.951 | 150.9702
16.25 | 3639:40 | 151.9733 | 108.031 | 798.0069 | 790.6975 | 399.7881 | 484.741 | 84.701 | 0.2335 | 23.7018 | 2365.96 | 2256.371 | 150.8925
16.2584 | 3642:11 | 151.647 | 108.3422 | 798.3162 | 790.7751 | 401.0865 | 487.226 | 85.1844 | 0.23076 | 23.619 | 2382.012 | 2262.909 | 150.9619
16.2667 | 3641:30 | 151.8145 | 108.512 | 798.5823 | 791.3172 | 400.3405 | 485.9096 | 85.7161 | 0.20252 | 23.6388 | 2369.908 | 2315.249 | 150.9208
16.275 | 3641:03 | 151.8868 | 108.576 | 797.944 | 791.1996 | 400.2576 | 485.8556 | 85.3495 | 0.24325 | 23.6135 | 2394.271 | 2302.074 | 150.9045
16.2833 | 3642:17 | 151.9352 | 108.6876 | 797.8556 | 791.067 | 398.774 | 484.5415 | 84.6983 | 0.25032 | 23.6398 | 2369.904 | 2311.288 | 150.9803
16.2917 | 3642:32 | 151.7348 | 108.7795 | 797.9072 | 791.2923 | 400.3142 | 485.3873 | 84.9607 | 0.21845 | 23.7251 | 2382.841 | 2280.706 | 150.9839
16.3 | 3645:07 | 151.6492 | 108.7739 | 797.8863 | 790.71 | 398.1959 | 483.2629 | 85.6072 | 0.21177 | 23.583 | 2353.152 | 2318.271 | 151.0666
16.3083 | 3643:31 | 152.1076 | 108.8852 | 798.7037 | 791.2261 | 399.6191 | 485.1181 | 85.385 | 0.2349 | 23.5103 | 2338.321 | 2290.115 | 151.0246
16.3167 | 3644:43 | 152.2186 | 108.9464 | 798.2662 | 790.7631 | 398.3482 | 483.9465 | 84.932 | 0.27466 | 23.4862 | 2392.394 | 2268.729 | 151.0477
16.325 | 3645:56 | 151.8923 | 108.9305 | 798.66 | 790.5761 | 400.8029 | 486.9387 | 84.7163 | 0.27517 | 23.6073 | 2348.64 | 2278.384 | 151.0937
16.3334 | 3647:11 | 152.2748 | 108.7443 | 797.4546 | 790.7062 | 398.7308 | 483.754 | 85.2498 | 0.22157 | 23.4877 | 2401.052 | 2286.543 | 151.1416
16.3417 | 3645:04 | 152.0434 | 108.5473 | 797.4539 | 790.7742 | 399.395 | 484.452 | 85.6223 | 0.22352 | 23.6208 | 2385.838 | 2298.415 | 151.0408
16.35 | 3645:03 | 152.0451 | 108.4888 | 798.0506 | 790.7825 | 399.8196 | 485.7548 | 84.988 | 0.26056 | 23.712 | 2363.957 | 2302.207 | 151.0924
16.3583 | 3643:56 | 152.0087 | 108.3024 | 798.3726 | 790.897 | 400.1453 | 485.5663 | 84.7533 | 0.23477 | 23.5992 | 2373.812 | 2287.301 | 151.0759
16.3667 | 3644:07 | 152.1078 | 108.192 | 797.8951 | 790.3817 | 399.3144 | 485.1263 | 85.501 | 0.20632 | 23.3842 | 2361.615 | 2321.562 | 151.0249
16.375 | 3644:30 | 151.5833 | 108.1843 | 797.2041 | 791.317 | 400.6889 | 486.8823 | 85.5904 | 0.20262 | 23.5123 | 2385.196 | 2306.03 | 151.0176
16.3834 | 3642:02 | 151.98 | 108.1271 | 798.001 | 791.0662 | 399.4019 | 485.3539 | 85.0397 | 0.25222 | 23.7094 | 2379.482 | 2306.035 | 150.914
16.3917 | 3640:16 | 152.2372 | 108.1207 | 798.5285 | 790.8776 | 399.7525 | 484.7519 | 84.7835 | 0.21263 | 23.5748 | 2394.041 | 2263.724 | 150.8631
16.4 | 3640:30 | 152.0294 | 108.4207 | 798.3931 | 791.0917 | 400.092 | 485.614 | 85.5192 | 0.23178 | 23.5704 | 2366.897 | 2335.478 | 150.8925
16.4083 | 3640:56 | 151.5763 | 108.5533 | 797.5161 | 790.6046 | 399.2323 | 484.7168 | 85.5364 | 0.24303 | 23.425 | 2387.078 | 2255.907 | 150.9331
16.4167 | 3642:02 | 152.0016 | 108.7187 | 797.658 | 791.0204 | 399.3799 | 484.8145 | 85.4587 | 0.24243 | 23.5092 | 2385.839 | 2272.842 | 150.9685
16.425 | 3643:15 | 152.0476 | 108.8041 | 798.223 | 790.2594 | 399.4015 | 483.9103 | 84.7768 | 0.27649 | 23.8555 | 2386.89 | 2321.19 | 151.0009
16.4334 | 3643:55 | 152.3252 | 108.9362 | 797.703 | 790.468 | 400.4582 | 486.6404 | 84.9194 | 0.21985 | 23.3669 | 2398.088 | 2258.842 | 151.0436
16.4417 | 3645:30 | 152.2089 | 108.9661 | 798.2549 | 790.3167 | 398.1846 | 483.6081 | 85.6288 | 0.20859 | 23.6507 | 2367.137 | 2309.839 | 151.0588
16.45 | 3646:51 | 152.0065 | 109.0239 | 797.9139 | 790.4445 | 398.4097 | 483.812 | 85.5246 | 0.23579 | 23.414 | 2398.812 | 2298.275 | 151.1131
16.4583 | 3646:36 | 152.1458 | 108.9402 | 797.8058 | 790.9827 | 398.9504 | 484.8361 | 84.7529 | 0.24908 | 23.3534 | 2360.884 | 2283.115 | 151.1098
16.4667 | 3646:28 | 152.1813 | 108.7883 | 797.9031 | 791.2624 | 398.8021 | 484.1681 | 85.1891 | 0.21559 | 23.4152 | 2374.685 | 2305.498 | 151.1422
16.475 | 3646:39 | 152.4662 | 108.5503 | 798.2693 | 790.8873 | 398.5297 | 482.8708 | 85.7205 | 0.21963 | 23.6896 | 2361.481 | 2279.488 | 151.1265
16.4834 | 3643:56 | 151.9126 | 108.4293 | 798.5353 | 790.7356 | 400.339 | 486.158 | 85.4244 | 0.2213 | 23.7094 | 2399.346 | 2309.246 | 151.0574
16.4917 | 3642:20 | 152.2737 | 108.2435 | 798.4191 | 790.1556 | 399.9553 | 485.1566 | 84.7936 | 0.28263 | 23.494 | 2390.474 | 2308.532 | 150.9685
16.5 | 3644:28 | 152.1363 | 108.2882 | 797.8257 | 790.8475 | 398.8961 | 484.3755 | 85.2483 | 0.22266 | 23.6897 | 2376.553 | 2269.791 | 151.0411
16.5083 | 3639:34 | 152.0579 | 108.184 | 797.9548 | 790.6058 | 400.2706 | 486.0467 | 85.5652 | 0.22634 | 23.5252 | 2366.533 | 2301.402 | 150.8666
16.5167 | 3642:18 | 151.8217 | 108.1434 | 797.7842 | 790.6887 | 399.437 | 485.4749 | 85.4344 | 0.25237 | 23.428 | 2357.996 | 2264.049 | 150.9412
16.525 | 3639:53 | 151.8684 | 108.0963 | 797.8735 | 790.299 | 400.9349 | 486.7821 | 84.7334 | 0.21028 | 23.4973 | 2388.454 | 2307.921 | 150.8261
16.5333 | 3638:56 | 151.8408 | 108.4774 | 798.2095 | 789.9083 | 400.7529 | 486.2686 | 84.7373 | 0.25021 | 23.66 | 2352.626 | 2322.506 | 150.8141
16.5417 | 3639:56 | 152.0398 | 108.6453 | 798.6014 | 790.2017 | 401.0798 | 486.7395 | 85.635 | 0.1979 | 23.5884 | 2385.856 | 2327.03 | 150.8593
16.55 | 3640:33 | 151.7392 | 108.7141 | 796.9305 | 790.4915 | 401.1546 | 486.2606 | 85.3956 | 0.24597 | 23.6345 | 2385.645 | 2272.252 | 150.8718
16.5583 | 3640:26 | 151.9957 | 108.8544 | 797.6849 | 790.1563 | 400.8488 | 486.1302 | 84.9706 | 0.2644 | 23.3382 | 2363.306 | 2289.796 | 150.9125
16.5667 | 3641:37 | 151.8153 | 108.8797 | 797.7846 | 789.8051 | 399.9305 | 484.7283 | 84.8022 | 0.24674 | 23.7356 | 2355.034 | 2317.491 | 150.9184
16.575 | 3644:24 | 151.9478 | 108.9915 | 798.3277 | 790.4741 | 399.5179 | 485.4247 | 85.7831 | 0.22015 | 23.3272 | 2392.368 | 2298.252 | 151.0664
16.5833 | 3644:27 | 151.7175 | 109.0628 | 798.3318 | 790.0809 | 397.9734 | 482.8406 | 85.2821 | 0.26203 | 23.5637 | 2393.289 | 2289.91 | 151.0569
16.5917 | 3645:23 | 151.9602 | 108.8322 | 798.3754 | 790.5256 | 399.5946 | 485.3914 | 84.7111 | 0.24525 | 23.6207 | 2374.479 | 2284.565 | 151.1189
16.6 | 3645:37 | 151.997 | 108.5915 | 798.7073 | 790.6819 | 399.705 | 485.3596 | 85.0259 | 0.21947 | 23.4872 | 2392.301 | 2276.459 | 151.0983
16.6083 | 3644:53 | 151.9364 | 108.4876 | 798.335 | 790.4086 | 399.2427 | 485.0811 | 85.6817 | 0.21405 | 23.6746 | 2379.161 | 2285.903 | 151.0124
16.6167 | 3643:39 | 152.2248 | 108.4614 | 798.2413 | 790.303 | 399.3633 | 485.0377 | 85.3278 | 0.22649 | 23.5353 | 2367.945 | 2324.222 | 151.002
16.625 | 3642:34 | 151.8548 | 108.3012 | 798.257 | 790.5508 | 400.3705 | 485.7582 | 84.7327 | 0.26506 | 23.6326 | 2376.547 | 2323.436 | 151.0126
16.6334 | 3643:16 | 151.9932 | 108.2009 | 797.7767 | 790.6359 | 399.962 | 485.3362 | 85.2736 | 0.23926 | 23.4626 | 2350.707 | 2361.868 | 151.0079
16.6417 | 3639:25 | 151.97 | 108.1697 | 797.8956 | 790.803 | 399.5646 | 485.8419 | 85.6243 | 0.21652 | 23.3476 | 2351.935 | 2270.892 | 150.82
16.65 | 3640:22 | 151.6752 | 108.1601 | 797.8819 | 790.2967 | 399.7216 | 485.3156 | 85.1291 | 0.25558 | 23.5438 | 2362.57 | 2283.069 | 150.9146
16.6583 | 3638:39 | 151.4949 | 108.3483 | 798.3803 | 790.246 | 399.7229 | 484.6728 | 84.6317 | 0.22977 | 23.6828 | 2366.348 | 2290.433 | 150.9074
16.6667 | 3637:34 | 151.669 | 108.5373 | 797.5068 | 790.2258 | 400.497 | 485.565 | 85.4139 | 0.20143 | 23.3941 | 2364.754 | 2297.628 | 150.8056
16.675 | 3638:42 | 151.9237 | 108.7016 | 798.3098 | 790.7905 | 399.9815 | 485.5087 | 85.6086 | 0.20341 | 23.438 | 2381.304 | 2292.132 | 150.8315
16.6833 | 3640:10 | 152.0775 | 108.7762 | 798.1155 | 791.0557 | 399.304 | 484.6414 | 85.2945 | 0.2394 | 23.6373 | 2357.344 | 2283.315 | 150.9581
16.6917 | 3643:28 | 151.7397 | 108.9079 | 798.0792 | 790.2825 | 400.2589 | 487.1897 | 84.6824 | 0.25589 | 23.5539 | 2386.004 | 2278.46 | 151.1047
16.7 | 3644:59 | 151.6607 | 108.8871 | 798.5096 | 791.4495 | 397.3601 | 482.4387 | 85.1823 | 0.21168 | 23.7288 | 2362.058 | 2289.218 | 151.1345
16.7084 | 3643:56 | 152.0133 | 109.0322 | 798.3336 | 791.1099 | 400.5656 | 486.9276 | 85.5426 | 0.21035 | 23.478 | 2369.025 | 2308.651 | 151.0966
16.7167 | 3646:42 | 151.9821 | 109.0225 | 798.2441 | 790.2591 | 399.0603 | 485.6536 | 85.5022 | 0.24067 | 23.7141 | 2366.801 | 2305.84 | 151.1572
16.725 | 3646:07 | 152.1404 | 108.8178 | 797.8096 | 790.572 | 398.8945 | 484.7086 | 84.9298 | 0.23982 | 23.7657 | 2365.704 | 2340.665 | 151.1629
16.7333 | 3648:10 | 152.1108 | 108.7116 | 798.3468 | 791.2697 | 398.2859 | 483.8545 | 84.857 | 0.23913 | 23.6311 | 2386.26 | 2286.915 | 151.247
16.7417 | 3645:43 | 152.284 | 108.6153 | 798.0229 | 791.2111 | 398.1721 | 484.3624 | 85.4813 | 0.2203 | 23.6063 | 2389.07 | 2311.695 | 151.1503
16.75 | 3647:00 | 152.3666 | 108.471 | 798.171 | 790.7477 | 399.082 | 484.0885 | 85.553 | 0.21787 | 23.5471 | 2348.847 | 2293.22 | 151.1288
16.7584 | 3644:34 | 152.2964 | 108.4337 | 797.8619 | 790.1583 | 398.1849 | 483.8459 | 84.9764 | 0.23786 | 23.5174 | 2385.33 | 2280.11 | 151.0808
16.7667 | 3644:29 | 152.0389 | 108.3668 | 797.9385 | 790.5975 | 399.2367 | 484.2978 | 84.7325 | 0.2447 | 23.7336 | 2365.016 | 2285.362 | 151.0443
16.775 | 3642:14 | 151.7379 | 108.2769 | 797.4921 | 790.9478 | 400.3535 | 486.1362 | 85.172 | 0.20792 | 23.5003 | 2384.705 | 2277.718 | 151.0104
16.7833 | 3642:04 | 151.825 | 108.2742 | 798.3026 | 790.3307 | 399.7211 | 485.7916 | 85.5145 | 0.24071 | 23.5053 | 2365.034 | 2313.382 | 150.9725
16.7917 | 3639:51 | 151.9606 | 108.2247 | 797.7997 | 790.7236 | 401.0847 | 486.0492 | 85.0589 | 0.26227 | 23.7037 | 2380.645 | 2294.471 | 150.9106
16.8 | 3639:49 | 151.5347 | 108.2946 | 798.6081 | 790.9492 | 399.0922 | 484.6825 | 84.7397 | 0.23329 | 23.7735 | 2363.268 | 2306.744 | 150.8417
16.8084 | 3638:41 | 151.617 | 108.3945 | 797.349 | 790.7651 | 399.5058 | 485.1595 | 84.9075 | 0.25229 | 23.4951 | 2370.162 | 2310.567 | 150.807
16.8167 | 3640:13 | 151.7441 | 108.4955 | 798.1763 | 791.0313 | 399.2683 | 484.8887 | 85.6169 | 0.18281 | 23.529 | 2371.567 | 2291.111 | 150.8923
16.825 | 3639:42 | 151.7117 | 108.5228 | 797.4941 | 790.5204 | 398.4433 | 484.136 | 85.6226 | 0.22236 | 23.4043 | 2360.485 | 2280.684 | 150.8245
16.8333 | 3640:42 | 152.2099 | 108.6107 | 797.4656 | 790.6865 | 399.3498 | 484.2564 | 85.0749 | 0.27414 | 23.3764 | 2364.915 | 2271.647 | 150.9174
16.8417 | 3642:12 | 152.0214 | 108.6595 | 798.4904 | 790.7314 | 399.0241 | 485.3662 | 84.9728 | 0.21518 | 23.6186 | 2393.667 | 2268.498 | 150.9521
16.85 | 3641:34 | 151.8535 | 108.6415 | 798.7122 | 790.7982 | 398.5917 | 484.1334 | 85.4644 | 0.22584 | 23.6772 | 2378.089 | 2318.833 | 150.972
16.8584 | 3641:58 | 151.9959 | 108.6629 | 798.0274 | 790.1999 | 398.8395 | 484.605 | 85.6148 | 0.22962 | 23.6085 | 2390.14 | 2298.565 | 150.9817
16.8667 | 3642:35 | 151.539 | 108.7645 | 797.8923 | 790.4684 | 398.9538 | 484.4737 | 84.8971 | 0.26546 | 23.4629 | 2381.289 | 2322.506 | 150.9984
16.875 | 3643:21 | 151.5663 | 108.7331 | 798.0103 | 790.7317 | 399.7169 | 485.146 | 84.7591 | 0.24836 | 23.439 | 2404.493 | 2315.618 | 151.056
16.8833 | 3644:36 | 152.1093 | 108.7982 | 798.3788 | 790.7421 | 398.7743 | 484.2121 | 85.5105 | 0.20575 | 23.3551 | 2366.952 | 2298.026 | 151.0411
16.8917 | 3644:49 | 151.8704 | 108.8193 | 797.4644 | 790.9134 | 397.9249 | 483.6537 | 85.6319 | 0.19236 | 23.6243 | 2367.262 | 2303.213 | 151.0624
16.9 | 3645:14 | 152.0034 | 108.7873 | 797.3104 | 791.1616 | 399.241 | 485.5154 | 84.8863 | 0.27291 | 23.5543 | 2362.219 | 2323.926 | 151.162
16.9083 | 3646:43 | 152.2743 | 108.7496 | 797.4153 | 791.1838 | 399 | 484.2737 | 84.7568 | 0.22213 | 23.5954 | 2387.738 | 2323.048 | 151.1834
16.9167 | 3647:03 | 152.4561 | 108.6017 | 797.5242 | 791.1888 | 397.3295 | 482.0177 | 85.1727 | 0.2326 | 23.5523 | 2372.242 | 2268.088 | 151.183
16.925 | 3647:07 | 152.1516 | 108.5237 | 798.4911 | 790.3459 | 399.1808 | 484.8816 | 85.6784 | 0.21009 | 23.5421 | 2351.91 | 2280.523 | 151.1733
16.9333 | 3645:31 | 152.0453 | 108.3437 | 797.7769 | 791.0474 | 399.4164 | 485.3066 | 85.1917 | 0.25631 | 23.6917 | 2367.092 | 2289.24 | 151.103
16.9417 | 3643:25 | 152.0866 | 108.2946 | 796.5397 | 790.2104 | 399.2927 | 484.8752 | 84.9399 | 0.2622 | 23.5372 | 2364.025 | 2297.616 | 151.0356
16.95 | 3644:17 | 151.9807 | 108.2709 | 797.83 | 790.9896 | 398.7117 | 484.4696 | 84.8685 | 0.23145 | 23.5498 | 2369.581 | 2285.524 | 151.0553
16.9583 | 3643:06 | 151.8905 | 108.155 | 797.0296 | 791.1412 | 398.5424 | 485.0611 | 85.6446 | 0.20949 | 23.7012 | 2377.421 | 2305.51 | 151.0094
16.9667 | 3642:19 | 151.8506 | 108.1555 | 797.7692 | 791.1935 | 399.3856 | 485.397 | 85.3432 | 0.22697 | 23.7545 | 2348.977 | 2295.036 | 150.9741
16.975 | 3638:56 | 151.9453 | 108.2075 | 797.3956 | 791.0404 | 400.0553 | 486.1257 | 84.8079 | 0.23861 | 23.4759 | 2368.008 | 2321.021 | 150.8488
16.9833 | 3641:08 | 151.6478 | 108.3687 | 797.8808 | 790.6539 | 400.0034 | 484.611 | 85.2028 | 0.2038 | 23.7337 | 2375.587 | 2305.335 | 150.9185
16.9917 | 3640:41 | 151.7229 | 108.5445 | 798.0425 | 790.6904 | 399.4961 | 485.0036 | 85.6838 | 0.2 | 23.4834 | 2354.079 | 2299.286 | 150.8888
17 | 3641:24 | 151.7392 | 108.629 | 798.1404 | 790.4172 | 400.4952 | 486.7572 | 85.0394 | 0.24896 | 23.4755 | 2337.402 | 2290.593 | 150.974
17.0084 | 3642:52 | 151.9756 | 108.7829 | 798.4156 | 790.6819 | 398.1915 | 483.1401 | 84.7274 | 0.27001 | 23.3904 | 2367.795 | 2302.771 | 150.9806
17.0167 | 3641:54 | 151.9804 | 108.8603 | 797.7988 | 790.7189 | 399.6272 | 484.8348 | 85.2051 | 0.22097 | 23.5097 | 2360.631 | 2295.706 | 150.9429
17.025 | 3641:58 | 152.1826 | 108.9034 | 797.7786 | 790.6039 | 399.0398 | 485.2457 | 85.6394 | 0.22791 | 23.4988 | 2361.225 | 2269.292 | 150.9355
17.0333 | 3642:49 | 152.0919 | 108.9365 | 797.6639 | 789.721 | 399.4111 | 484.8035 | 85.1362 | 0.23716 | 23.7567 | 2383.531 | 2289.744 | 150.991
17.0417 | 3643:39 | 151.5356 | 108.9505 | 798.7127 | 790.6378 | 398.3896 | 484.0888 | 84.7251 | 0.25028 | 23.4753 | 2393.003 | 2306.337 | 151.004
17.05 | 3643:13 | 152.1394 | 108.7425 | 798.3801 | 790.9628 | 398.9951 | 484.5631 | 85.2709 | 0.21413 | 23.7695 | 2378.602 | 2298.335 | 151.0031
17.0583 | 3645:41 | 151.9321 | 108.4805 | 796.8786 | 791.1344 | 398.6781 | 484.4539 | 85.497 | 0.23708 | 23.3406 | 2369.965 | 2287.924 | 151.1064
17.0667 | 3644:20 | 152.2485 | 108.3484 | 797.7516 | 790.7988 | 399.1592 | 485.203 | 85.0974 | 0.25075 | 23.6213 | 2349.955 | 2311.03 | 151.0642
17.075 | 3644:37 | 151.7708 | 108.2322 | 797.8995 | 789.8524 | 398.7029 | 484.3684 | 84.6708 | 0.24805 | 23.6113 | 2350.25 | 2314.808 | 151.0446
17.0834 | 3641:57 | 151.9366 | 108.13 | 797.8148 | 790.5597 | 398.275 | 483.5462 | 85.0717 | 0.20423 | 23.3928 | 2378.292 | 2295.871 | 150.9292
17.0917 | 3641:05 | 151.6101 | 108.0128 | 797.6856 | 791.1692 | 398.0184 | 483.3878 | 85.6754 | 0.21079 | 23.6755 | 2395.667 | 2312.155 | 150.9245
17.1 | 3637:46 | 151.967 | 108.1377 | 797.5709 | 790.6752 | 398.9447 | 483.6002 | 85.3534 | 0.2287 | 23.4001 | 2386.011 | 2315.28 | 150.7823
17.1083 | 3638:56 | 151.7095 | 108.3656 | 797.6744 | 790.5568 | 398.7486 | 484.4161 | 84.7895 | 0.23632 | 23.6945 | 2356.766 | 2309.718 | 150.8161
17.1167 | 3641:12 | 151.7878 | 108.5336 | 797.6153 | 791.1936 | 399.8981 | 484.3802 | 85.2276 | 0.21443 | 23.6482 | 2385.79 | 2273.282 | 150.954
17.125 | 3640:27 | 151.5221 | 108.6267 | 798.2477 | 790.7529 | 397.8166 | 482.9604 | 85.5383 | 0.23001 | 23.5711 | 2350.068 | 2292.84 | 150.9055
17.1334 | 3643:18 | 151.7494 | 108.7118 | 797.9354 | 791.5961 | 399.2203 | 485.2818 | 84.9647 | 0.24615 | 23.3331 | 2384.837 | 2256.471 | 151.0442
17.1417 | 3643:29 | 152.1303 | 108.8516 | 797.4754 | 791.0146 | 398.5187 | 484.7952 | 84.9396 | 0.22191 | 23.6302 | 2367.712 | 2293.458 | 151.0327
17.15 | 3644:46 | 151.8816 | 108.8831 | 797.1795 | 790.2053 | 398.4557 | 483.6399 | 85.1302 | 0.20552 | 23.6396 | 2363.573 | 2327.433 | 151.0992
17.1583 | 3646:41 | 151.9563 | 108.9288 | 797.2573 | 790.5688 | 397.6316 | 483.0947 | 85.4896 | 0.21454 | 23.5052 | 2371.019 | 2311.853 | 151.1399
17.1667 | 3646:55 | 151.985 | 109.0501 | 797.7994 | 790.3364 | 397.1635 | 482.0533 | 85.2617 | 0.21022 | 23.4621 | 2359.468 | 2331.581 | 151.1801
17.175 | 3646:39 | 152.1989 | 108.9014 | 797.7056 | 790.7067 | 398.0988 | 483.5737 | 84.8132 | 0.27098 | 23.4437 | 2350.399 | 2326.933 | 151.1759
17.1834 | 3648:09 | 152.2273 | 108.6597 | 797.9752 | 790.7916 | 397.7105 | 482.8735 | 85.0569 | 0.23023 | 23.6718 | 2362.327 | 2266.92 | 151.1954
17.1917 | 3645:44 | 152.1748 | 108.4886 | 797.8146 | 791.4966 | 397.7822 | 483.4859 | 85.7238 | 0.22562 | 23.7186 | 2396.791 | 2343.548 | 151.1345
17.2 | 3646:53 | 151.6455 | 108.3653 | 797.7985 | 791.3798 | 398.2941 | 484.0781 | 85.5341 | 0.22782 | 23.5813 | 2385.655 | 2294.795 | 151.1755
17.2083 | 3644:54 | 152.1546 | 108.1822 | 797.5298 | 790.9455 | 397.5633 | 483.3641 | 84.9924 | 0.22321 | 23.4037 | 2384.881 | 2279.032 | 151.0612
17.2167 | 3644:34 | 151.9464 | 108.1452 | 797.8126 | 791.0751 | 398.2158 | 484.0224 | 84.7449 | 0.23706 | 23.5246 | 2398.091 | 2338.104 | 151.0438
17.225 | 3642:19 | 152.1085 | 108.0304 | 797.8418 | 791.8012 | 400.0886 | 486.2646 | 85.4828 | 0.19021 | 23.5273 | 2373.329 | 2296.245 | 150.9687
17.2334 | 3640:15 | 151.8191 | 108.295 | 798.234 | 791.0744 | 400.6808 | 486.1189 | 85.7462 | 0.20036 | 23.5767 | 2370.646 | 2302.988 | 150.8985
17.2417 | 3640:08 | 151.373 | 108.4686 | 798.2331 | 790.9872 | 397.7208 | 482.8066 | 85.2184 | 0.25353 | 23.8006 | 2377.065 | 2302.405 | 150.8888
17.25 | 3639:56 | 151.6492 | 108.6813 | 797.3217 | 791.251 | 399.5085 | 484.9795 | 84.7382 | 0.2247 | 23.6249 | 2370.852 | 2297.862 | 150.8373
17.2583 | 3642:40 | 151.7045 | 108.7675 | 797.7864 | 791.1544 | 399.0845 | 485.3766 | 85.2422 | 0.22177 | 23.5898 | 2363.309 | 2276.831 | 150.9903
17.2667 | 3643:53 | 151.8598 | 108.8732 | 797.7004 | 790.7542 | 398.4921 | 484.0268 | 85.623 | 0.20267 | 23.4994 | 2395.052 | 2315.178 | 151.0219
17.275 | 3644:15 | 152.2634 | 108.9684 | 797.9019 | 791.4735 | 399.1503 | 484.7157 | 85.4506 | 0.23115 | 23.7884 | 2385.848 | 2280.003 | 151.0252
17.2833 | 3646:09 | 152.2059 | 109.1362 | 797.7891 | 790.8059 | 398.3686 | 482.9954 | 84.9549 | 0.25473 | 23.6071 | 2334.343 | 2310.385 | 151.113
17.2917 | 3648:43 | 152.3133 | 108.9068 | 797.2424 | 791.601 | 397.2472 | 482.0106 | 84.8721 | 0.20692 | 23.5821 | 2364.536 | 2292.057 | 151.1801
17.3 | 3648:22 | 152.6168 | 108.6672 | 797.1283 | 791.1736 | 398.6469 | 484.0923 | 85.3547 | 0.23487 | 23.3875 | 2375.811 | 2306.552 | 151.2046
17.3083 | 3648:13 | 152.0701 | 108.4761 | 797.7211 | 790.8722 | 398.709 | 484.0487 | 85.6055 | 0.19487 | 23.578 | 2373.471 | 2317.952 | 151.177
17.3167 | 3646:05 | 152.2399 | 108.3278 | 797.2526 | 791.1663 | 397.8378 | 483.2629 | 85.1308 | 0.23973 | 23.407 | 2384.988 | 2308.127 | 151.0944
17.325 | 3643:38 | 152.0707 | 108.2366 | 797.2213 | 790.9043 | 399.5525 | 485.0794 | 84.5922 | 0.21663 | 23.463 | 2420.271 | 2293.275 | 151.0162
17.3333 | 3642:30 | 151.8211 | 108.1328 | 797.7261 | 790.4323 | 399.3532 | 485.4419 | 85.3696 | 0.19593 | 23.6419 | 2373.559 | 2295.151 | 150.9126
17.3417 | 3640:50 | 151.8936 | 108.0895 | 797.7877 | 790.9765 | 401.0896 | 487.4959 | 85.6228 | 0.20109 | 23.5026 | 2380.13 | 2312.838 | 150.8917
17.35 | 3637:02 | 151.99 | 107.9817 | 797.8237 | 789.6787 | 400.1997 | 486.1263 | 85.0893 | 0.24758 | 23.2644 | 2383.254 | 2296.554 | 150.7475
17.3583 | 3638:39 | 151.8553 | 108.3273 | 797.6224 | 790.6628 | 399.6973 | 485.9048 | 84.7062 | 0.24789 | 23.3791 | 2385.065 | 2259.195 | 150.8125
17.3667 | 3638:22 | 151.7987 | 108.4575 | 798.4755 | 791.0569 | 400.2277 | 485.8135 | 85.3826 | 0.19389 | 23.5599 | 2344.448 | 2283.48 | 150.7926
17.375 | 3639:05 | 151.7536 | 108.6055 | 798.4192 | 790.6246 | 399.2448 | 484.336 | 85.5655 | 0.22611 | 23.4779 | 2346.828 | 2264.459 | 150.8025
17.3834 | 3640:23 | 151.7396 | 108.7772 | 797.7847 | 791.1178 | 399.5007 | 485.2345 | 85.3471 | 0.22225 | 23.5657 | 2364.82 | 2301.544 | 150.8417
17.3917 | 3640:54 | 151.9336 | 108.8511 | 797.6208 | 790.6456 | 397.9507 | 482.901 | 84.6827 | 0.23892 | 23.6636 | 2364.329 | 2300.948 | 150.901
17.4 | 3641:52 | 151.7089 | 108.8784 | 797.4467 | 791.1171 | 398.7252 | 484.3499 | 85.007 | 0.19257 | 23.5508 | 2358.128 | 2296.241 | 150.9968
17.4083 | 3642:58 | 152.1386 | 108.9014 | 797.9119 | 791.205 | 399.3696 | 484.7821 | 85.5747 | 0.21351 | 23.5319 | 2381.516 | 2279.903 | 151.041
17.4167 | 3641:55 | 151.9805 | 109.0021 | 798.2394 | 790.6566 | 399.5739 | 485.2046 | 85.3837 | 0.21887 | 23.5488 | 2367.612 | 2311.396 | 150.9635
17.425 | 3642:18 | 151.9863 | 108.9607 | 798.6027 | 790.6252 | 398.9663 | 484.6847 | 84.6371 | 0.24107 | 23.8396 | 2380.508 | 2295.521 | 150.9523
17.4334 | 3643:39 | 151.9579 | 108.8109 | 798.6483 | 791.173 | 399.4378 | 485.6976 | 85.3163 | 0.21117 | 23.5051 | 2350.304 | 2298.643 | 151.058
17.4417 | 3644:34 | 151.7777 | 108.648 | 797.3175 | 791.6078 | 398.386 | 483.4361 | 85.6401 | 0.20842 | 23.5961 | 2350.668 | 2278.569 | 151.0244
17.45 | 3643:37 | 151.9971 | 108.5404 | 797.2399 | 791.2982 | 397.818 | 482.9688 | 85.1729 | 0.22754 | 23.467 | 2385.52 | 2316.183 | 151.0908
17.4583 | 3644:53 | 152.0791 | 108.4772 | 797.4417 | 791.1759 | 397.9959 | 484.4577 | 84.6299 | 0.22094 | 23.4748 | 2367.07 | 2295.754 | 151.088
17.4667 | 3642:32 | 152.1141 | 108.2871 | 797.2416 | 791.2028 | 397.3062 | 482.515 | 85.3672 | 0.19639 | 23.6066 | 2356.189 | 2312.952 | 151.0349
17.475 | 3643:17 | 151.9611 | 108.2403 | 797.7269 | 791.2288 | 397.3576 | 483.2196 | 85.6438 | 0.19769 | 23.6553 | 2362.811 | 2324.961 | 151.0673
17.4833 | 3641:30 | 151.8145 | 108.2349 | 797.891 | 791.7665 | 397.9358 | 483.8958 | 84.9658 | 0.23275 | 23.6603 | 2379.297 | 2300.713 | 150.9459
17.4917 | 3640:14 | 151.7883 | 108.1999 | 798.1365 | 790.5633 | 398.5658 | 483.9591 | 84.7778 | 0.25565 | 23.4778 | 2363.709 | 2318.438 | 150.934
17.5 | 3641:04 | 151.7665 | 108.176 | 797.7998 | 791.6291 | 398.9408 | 484.5717 | 85.5715 | 0.20294 | 23.6826 | 2356.744 | 2292.495 | 150.9349
17.5084 | 3639:11 | 151.6423 | 108.2435 | 798.6238 | 790.6743 | 397.4147 | 481.9301 | 85.4848 | 0.21555 | 23.5344 | 2362.225 | 2318.424 | 150.84
17.5167 | 3639:13 | 151.5391 | 108.4515 | 797.4496 | 790.7013 | 398.9559 | 484.3273 | 85.0039 | 0.2339 | 23.4906 | 2347.487 | 2297.923 | 150.8857
17.525 | 3639:35 | 151.7771 | 108.5353 | 796.3072 | 791.4422 | 397.704 | 482.7337 | 84.684 | 0.20602 | 23.594 | 2374.07 | 2292.877 | 150.9544
17.5333 | 3641:01 | 151.8332 | 108.6734 | 797.3958 | 791.1292 | 398.9167 | 484.2851 | 85.3722 | 0.19867 | 23.4988 | 2351.071 | 2315.921 | 151.0065
17.5417 | 3643:42 | 151.9595 | 108.7404 | 797.8742 | 791.5762 | 398.1144 | 483.3649 | 85.3731 | 0.24089 | 23.5589 | 2373.099 | 2309.83 | 151.0504
17.55 | 3642:52 | 152.151 | 108.8373 | 797.8159 | 791.0338 | 398.166 | 483.0467 | 84.7075 | 0.24833 | 23.5317 | 2359.083 | 2281.167 | 151.0341
17.5584 | 3645:13 | 152.0593 | 108.8653 | 797.8113 | 791.6926 | 397.4423 | 483.0937 | 85.011 | 0.21509 | 23.6088 | 2373.866 | 2291.42 | 151.1516
17.5667 | 3646:09 | 152.3534 | 109.0022 | 797.7317 | 791.1635 | 394.8493 | 479.2172 | 85.6535 | 0.18836 | 23.6359 | 2382.953 | 2289.607 | 151.1572
17.575 | 3648:32 | 152.0085 | 108.9759 | 797.6526 | 791.5718 | 395.3037 | 479.627 | 85.0577 | 0.25198 | 23.5324 | 2351.889 | 2284.252 | 151.2045
17.5833 | 3647:00 | 152.1378 | 108.7925 | 797.6874 | 791.1544 | 397.063 | 482.6591 | 84.7338 | 0.23049 | 23.3937 | 2396.113 | 2283.33 | 151.2216
17.5917 | 3646:47 | 152.0504 | 108.6313 | 798.2397 | 791.1613 | 396.4068 | 481.3712 | 84.8298 | 0.22118 | 23.5183 | 2361.061 | 2304.451 | 151.1885
17.6 | 3646:28 | 151.7644 | 108.4932 | 798.3199 | 790.3817 | 394.7486 | 479.3446 | 85.5493 | 0.21425 | 23.4324 | 2357.555 | 2315.434 | 151.1635
17.6084 | 3644:40 | 152.0612 | 108.4029 | 797.8565 | 791.1062 | 396.9028 | 481.1587 | 85.3706 | 0.22895 | 23.2661 | 2351.927 | 2330.63 | 151.0431
17.6167 | 3643:29 | 152.0021 | 108.2915 | 797.7449 | 791.1119 | 397.1142 | 482.9395 | 84.8268 | 0.21177 | 23.5518 | 2363.833 | 2320.77 | 151.0298
17.625 | 3643:03 | 152.2331 | 108.1614 | 797.738 | 792.052 | 396.9096 | 482.1981 | 85.0609 | 0.23702 | 23.6367 | 2373.108 | 2323.028 | 151.038
17.6333 | 3641:50 | 151.9615 | 108.1732 | 797.7617 | 791.1537 | 398.4112 | 483.9396 | 85.5687 | 0.21022 | 23.5894 | 2381.104 | 2306.682 | 150.9902
17.6417 | 3641:13 | 151.9756 | 108.1205 | 797.3239 | 791.4888 | 397.9941 | 483.0474 | 85.2137 | 0.21914 | 23.5512 | 2363.907 | 2322.678 | 150.8646
17.65 | 3638:53 | 151.9419 | 108.339 | 798.3359 | 791.6736 | 398.1802 | 483.9294 | 84.5933 | 0.23195 | 23.4119 | 2384.898 | 2294.313 | 150.849
17.6583 | 3638:57 | 151.3371 | 108.434 | 797.793 | 791.3815 | 397.6108 | 483.152 | 85.0404 | 0.21722 | 23.4852 | 2371.159 | 2257.266 | 150.842
17.6667 | 3640:18 | 151.6399 | 108.7608 | 798.2231 | 790.9479 | 396.7572 | 481.8709 | 85.6197 | 0.2096 | 23.6107 | 2362.825 | 2307.938 | 150.8584
17.675 | 3641:59 | 151.6719 | 108.9121 | 798.0666 | 790.1307 | 397.5343 | 483.1372 | 85.0478 | 0.25313 | 23.72 | 2373.478 | 2305.633 | 150.9592
17.6833 | 3641:30 | 152.1329 | 109.0657 | 798.6154 | 791.1019 | 396.2218 | 481.0612 | 84.7042 | 0.24688 | 23.67 | 2361.586 | 2298.795 | 150.9723
17.6917 | 3642:27 | 152.1178 | 109.2052 | 799.1596 | 791.1725 | 396.9422 | 482.639 | 85.4022 | 0.22093 | 23.5478 | 2359.098 | 2310.296 | 150.9583
17.7 | 3645:31 | 152.1057 | 109.089 | 798.8024 | 790.8279 | 398.4144 | 483.4072 | 85.6771 | 0.23622 | 23.4575 | 2377.395 | 2312.325 | 151.1432
17.7083 | 3643:22 | 151.8649 | 108.8563 | 798.6262 | 791.2152 | 396.8491 | 482.3001 | 85.3876 | 0.21026 | 23.4876 | 2383.824 | 2299.92 | 151.0296
17.7167 | 3644:24 | 151.8737 | 108.6473 | 797.968 | 791.4962 | 397.0514 | 481.3566 | 84.6891 | 0.25041 | 23.6567 | 2382 | 2305.325 | 151.0418
17.725 | 3644:25 | 151.9815 | 108.5088 | 798.7267 | 790.5487 | 397.5124 | 482.2596 | 85.0963 | 0.19422 | 23.4983 | 2363.843 | 2330.936 | 151.1018
17.7333 | 3643:06 | 151.8674 | 108.3466 | 798.4748 | 790.3505 | 397.6798 | 483.2022 | 85.4879 | 0.20589 | 23.6609 | 2367.58 | 2269.868 | 151.0437
17.7417 | 3640:49 | 151.7754 | 108.2718 | 797.8744 | 790.7109 | 397.917 | 483.029 | 85.1719 | 0.24103 | 23.6415 | 2341.173 | 2293.406 | 150.9449
17.75 | 3642:30 | 151.7368 | 108.1497 | 798.5746 | 791.1022 | 396.1068 | 480.8313 | 84.7816 | 0.24255 | 23.6921 | 2364.819 | 2313.384 | 151.0236
17.7584 | 3640:28 | 151.8104 | 108.0779 | 797.7607 | 790.8592 | 397.7026 | 481.6567 | 84.9404 | 0.23735 | 23.3584 | 2383.252 | 2294.852 | 150.9163
17.7667 | 3640:25 | 152.0229 | 108.3176 | 797.945 | 790.207 | 396.0219 | 481.0981 | 85.2576 | 0.21287 | 23.3287 | 2388.477 | 2304.678 | 150.8954
17.775 | 3639:47 | 151.9191 | 108.356 | 798.1895 | 790.7308 | 397.2825 | 482.6179 | 85.6857 | 0.20688 | 23.621 | 2343.649 | 2321.607 | 150.8772
17.7833 | 3640:10 | 151.6743 | 108.6643 | 797.7001 | 790.9697 | 397.3582 | 481.6633 | 84.9764 | 0.23968 | 23.4377 | 2383.199 | 2301.212 | 150.9069
17.7917 | 3639:45 | 151.5599 | 108.7717 | 798.2139 | 791.4835 | 397.3858 | 482.1768 | 84.8598 | 0.19666 | 23.4227 | 2381.563 | 2269.734 | 150.9144
17.8 | 3641:49 | 151.8775 | 108.9577 | 798.8529 | 791.0991 | 395.7387 | 480.0399 | 85.576 | 0.19365 | 23.4514 | 2337.056 | 2343.117 | 150.9697
17.8084 | 3643:25 | 152.2233 | 108.9755 | 798.6589 | 790.6138 | 396.7722 | 482.1782 | 85.3009 | 0.24558 | 23.6669 | 2352.548 | 2317.286 | 151.0383
17.8167 | 3643:19 | 152.0768 | 109.0552 | 798.6416 | 790.624 | 395.9889 | 481.3591 | 84.828 | 0.22725 | 23.6186 | 2368.02 | 2320.883 | 151.0656
17.825 | 3644:03 | 152.1437 | 108.9905 | 798.6536 | 791.0361 | 396.9431 | 482.517 | 84.7294 | 0.24677 | 23.5226 | 2357.781 | 2308.167 | 151.0969
17.8333 | 3644:19 | 152.3062 | 108.7665 | 798.5088 | 791.9719 | 397.423 | 482.4776 | 85.6577 | 0.21324 | 23.6921 | 2400.837 | 2296.098 | 151.0626
17.8417 | 3643:55 | 151.911 | 108.4845 | 798.2759 | 790.8428 | 396.7534 | 481.8052 | 85.0877 | 0.23713 | 23.5552 | 2373.503 | 2306.656 | 151.0488
17.85 | 3643:18 | 151.7388 | 108.3328 | 797.9876 | 791.3683 | 395.5191 | 481.0175 | 84.6502 | 0.24995 | 23.5038 | 2386.501 | 2289.523 | 151.0304
17.8583 | 3642:15 | 151.5979 | 108.2208 | 798.2203 | 791.4138 | 397.2333 | 482.9342 | 85.1308 | 0.21848 | 23.7018 | 2386.489 | 2285.29 | 150.9804
17.8667 | 3643:06 | 151.6886 | 108.0435 | 797.9564 | 790.6448 | 397.6024 | 482.0912 | 85.4205 | 0.22185 | 23.431 | 2365.258 | 2301.324 | 151.0509
17.875 | 3639:56 | 151.8899 | 107.9661 | 798.3936 | 790.6997 | 398.0843 | 483.0698 | 85.062 | 0.21695 | 23.5417 | 2334.221 | 2280.635 | 150.9312
17.8834 | 3638:55 | 151.9092 | 108.1449 | 798.2222 | 791.3452 | 396.8634 | 481.0358 | 84.7198 | 0.21614 | 23.7012 | 2398.213 | 2314.841 | 150.8394
17.8917 | 3638:18 | 151.3613 | 108.4702 | 798.3932 | 791.0074 | 396.5818 | 480.6043 | 85.2293 | 0.21922 | 23.5934 | 2380.529 | 2290.756 | 150.8155
17.9 | 3639:33 | 152.0035 | 108.7022 | 798.6451 | 790.3632 | 397.5953 | 483.5695 | 85.5618 | 0.2196 | 23.6372 | 2366.608 | 2300.69 | 150.8996
17.9083 | 3641:55 | 151.8195 | 108.7873 | 798.707 | 790.8271 | 397.4405 | 482.257 | 85.2167 | 0.23601 | 23.5683 | 2397.273 | 2289.599 | 151.0214
17.9167 | 3642:12 | 151.9966 | 108.9607 | 798.9288 | 790.4136 | 396.436 | 481.6739 | 84.7421 | 0.239 | 23.5266 | 2366.451 | 2311.785 | 150.9859
17.925 | 3644:41 | 152.1365 | 109.0967 | 798.6165 | 791.0479 | 395.3668 | 480.2904 | 85.0376 | 0.23482 | 23.6219 | 2362.625 | 2334.288 | 151.0983
17.9334 | 3645:59 | 152.3118 | 109.1267 | 798.4977 | 791.1694 | 394.6709 | 479.6832 | 85.6669 | 0.20732 | 23.4904 | 2364.379 | 2288.994 | 151.1433
17.9417 | 3647:24 | 152.3565 | 108.9134 | 798.3531 | 791.5012 | 394.5475 | 477.6332 | 85.5219 | 0.19468 | 23.472 | 2373.321 | 2319.681 | 151.2308
17.95 | 3646:17 | 152.1754 | 108.7413 | 798.1333 | 791.5678 | 394.5862 | 479.2254 | 85.0186 | 0.25456 | 23.5631 | 2382.966 | 2313.045 | 151.2006
17.9583 | 3646:28 | 152.1099 | 108.6224 | 798.5992 | 790.7144 | 394.5145 | 478.5615 | 85.0606 | 0.21185 | 23.4962 | 2350.04 | 2276.764 | 151.1292
17.9667 | 3645:17 | 152.0622 | 108.5337 | 798.7914 | 790.5916 | 395.4223 | 480.4172 | 85.5066 | 0.20619 | 23.5708 | 2370.004 | 2284.329 | 151.1145
17.975 | 3644:30 | 151.5182 | 108.4949 | 798.4003 | 791.1163 | 395.1055 | 480.7845 | 85.6065 | 0.21198 | 23.5589 | 2347.659 | 2319.577 | 151.039
17.9833 | 3644:10 | 151.7873 | 108.3897 | 798.2311 | 791.5438 | 395.8135 | 480.176 | 85.0036 | 0.23837 | 23.5821 | 2373.781 | 2277.877 | 151.056
17.9917 | 3642:25 | 151.8872 | 108.2897 | 798.6602 | 792.0031 | 396.2008 | 481.2192 | 84.8767 | 0.22051 | 23.6268 | 2365.245 | 2279.235 | 150.9192
18 | 3642:00 | 151.6646 | 108.2676 | 798.1844 | 792.0643 | 395.9478 | 480.709 | 85.2936 | 0.20268 | 23.5115 | 2363.951 | 2308.455 | 150.8503
18.0084 | 3639:59 | 151.7333 | 108.2936 | 798.6791 | 792.009 | 396.4814 | 480.7269 | 85.612 | 0.20672 | 23.3937 | 2351.155 | 2341.355 | 150.8136
18.0167 | 3636:25 | 151.7744 | 108.2014 | 798.6633 | 790.7681 | 396.758 | 481.0855 | 85.0777 | 0.25541 | 23.5388 | 2373.668 | 2271.723 | 150.6727
18.025 | 3637:18 | 151.7516 | 108.2034 | 798.5663 | 791.1643 | 396.7587 | 480.8873 | 84.6199 | 0.22636 | 23.5766 | 2343.422 | 2302.82 | 150.7788
18.0333 | 3636:45 | 151.6813 | 108.2433 | 798.194 | 791.2944 | 398.2372 | 483.8221 | 85.4065 | 0.197 | 23.5548 | 2377.687 | 2310.869 | 150.7036
18.0417 | 3638:16 | 151.9847 | 108.507 | 798.1721 | 791.3489 | 396.9245 | 481.1575 | 85.4902 | 0.20316 | 23.5586 | 2370.934 | 2305.555 | 150.7818
18.05 | 3639:06 | 151.8715 | 108.617 | 798.3723 | 791.2418 | 395.8218 | 480.0028 | 84.8959 | 0.25464 | 23.5767 | 2362.193 | 2266.562 | 150.8416
18.0584 | 3639:39 | 152.0005 | 108.6581 | 798.5961 | 790.5108 | 396.5632 | 482.0956 | 84.7145 | 0.2279 | 23.6988 | 2371.142 | 2336.808 | 150.8882
18.0667 | 3642:43 | 152.0762 | 108.7585 | 798.2819 | 791.6382 | 395.2003 | 479.5316 | 85.2375 | 0.23047 | 23.7357 | 2361.679 | 2273.097 | 150.9766
18.075 | 3642:36 | 151.8998 | 108.8252 | 798.6464 | 791.1465 | 393.36 | 477.2986 | 85.7646 | 0.23227 | 23.6894 | 2362.284 | 2270.409 | 150.9775
18.0833 | 3641:20 | 152.0125 | 108.793 | 798.6578 | 790.9943 | 395.2644 | 480.0959 | 85.2223 | 0.24645 | 23.5572 | 2370.448 | 2294.786 | 150.9732
18.0917 | 3642:45 | 152.119 | 108.9285 | 798.5856 | 791.8807 | 394.1783 | 478.3967 | 84.7621 | 0.26236 | 23.6228 | 2337.402 | 2268.319 | 151.0443
18.1 | 3643:04 | 152.0945 | 108.9314 | 798.5943 | 790.2861 | 394.3634 | 478.567 | 85.0815 | 0.20358 | 23.6248 | 2363.679 | 2277.281 | 151.0131
18.1084 | 3645:07 | 152.0979 | 108.9117 | 798.9361 | 791.3671 | 393.6175 | 476.8971 | 85.7004 | 0.19927 | 23.6042 | 2355.851 | 2272.593 | 151.0478
18.1167 | 3645:10 | 152.1231 | 108.9167 | 798.0541 | 791.4294 | 393.2747 | 477.1521 | 85.1892 | 0.2321 | 23.5731 | 2361.769 | 2285.444 | 151.0613
18.125 | 3643:39 | 151.9058 | 108.9693 | 798.3802 | 791.0212 | 394.3879 | 479.3613 | 84.7144 | 0.24813 | 23.5026 | 2383.495 | 2303.14 | 151.0218
18.1333 | 3644:09 | 152.3039 | 108.7689 | 797.7761 | 791.2379 | 393.6405 | 477.8452 | 85.2139 | 0.20899 | 23.725 | 2382.535 | 2326.543 | 151.0924
18.1417 | 3643:47 | 152.0666 | 108.6083 | 798.3137 | 791.4495 | 394.6472 | 478.7583 | 85.6025 | 0.24075 | 23.5188 | 2364.177 | 2292.081 | 151.0638
18.15 | 3642:53 | 152.0129 | 108.474 | 797.7025 | 791.0903 | 393.6076 | 478.1273 | 85.0476 | 0.24773 | 23.6233 | 2361.61 | 2258.478 | 151.0012
18.1583 | 3642:34 | 152.1346 | 108.3506 | 798.0126 | 791.1285 | 394.4361 | 478.1026 | 84.5956 | 0.23652 | 23.5082 | 2389.855 | 2288.387 | 150.9659
18.1667 | 3641:02 | 152.0705 | 108.333 | 797.825 | 791.4639 | 394.0428 | 477.5102 | 85.2767 | 0.20231 | 23.3937 | 2360.742 | 2299.356 | 150.9556
18.175 | 3641:07 | 151.7076 | 108.2891 | 798.1876 | 791.088 | 393.5498 | 477.3677 | 85.5416 | 0.19776 | 23.3569 | 2352.186 | 2269.376 | 150.9546
18.1833 | 3638:40 | 151.9885 | 108.1308 | 798.0903 | 791.4237 | 394.4665 | 478.3772 | 85.3877 | 0.22932 | 23.2523 | 2386.466 | 2291.157 | 150.8781
18.1917 | 3639:42 | 152.0304 | 108.1138 | 798.1848 | 791.5524 | 395.2373 | 479.7118 | 84.7257 | 0.22381 | 23.5807 | 2374.838 | 2285.92 | 150.8568
18.2 | 3637:28 | 151.8773 | 108.2584 | 797.8222 | 791.1285 | 394.4881 | 478.7814 | 84.8899 | 0.25196 | 23.6787 | 2372.505 | 2310.07 | 150.8184
18.2083 | 3638:48 | 151.5535 | 108.4098 | 797.5294 | 791.5237 | 393.861 | 477.267 | 85.591 | 0.20001 | 23.6373 | 2373.188 | 2260.405 | 150.8434
18.2167 | 3639:03 | 152.1672 | 108.5264 | 798.5121 | 791.2068 | 394.0956 | 478.0671 | 85.4125 | 0.22372 | 23.4606 | 2353.663 | 2277.7 | 150.8633
18.225 | 3638:23 | 152.0776 | 108.6337 | 798.1317 | 791.3267 | 394.3612 | 478.003 | 84.6949 | 0.25329 | 23.4747 | 2353.491 | 2285.683 | 150.8933
18.2333 | 3640:14 | 152.098 | 108.7715 | 798.54 | 791.3837 | 394.5004 | 478.5526 | 84.9037 | 0.21516 | 23.4159 | 2357.74 | 2305.094 | 150.9409
18.2417 | 3642:23 | 152.0431 | 108.7781 | 797.9904 | 791.7286 | 393.0422 | 476.7492 | 85.6984 | 0.20651 | 23.6532 | 2365.001 | 2284.387 | 150.9976
18.25 | 3642:39 | 152.065 | 108.8365 | 798.2155 | 791.8995 | 393.8647 | 478.3248 | 85.2657 | 0.23148 | 23.5483 | 2375.415 | 2287.454 | 151.0128
18.2584 | 3644:14 | 152.2334 | 108.8961 | 798.2225 | 791.7062 | 392.0503 | 474.7083 | 84.6017 | 0.24196 | 23.5987 | 2372.5 | 2289.486 | 151.1058
18.2667 | 3643:19 | 152.4098 | 108.9165 | 798.2516 | 791.7739 | 392.6257 | 476.7666 | 85.1083 | 0.19979 | 23.2725 | 2373.828 | 2301.904 | 151.0931
18.275 | 3645:34 | 152.3327 | 108.9515 | 798.3651 | 791.4948 | 392.443 | 476.5592 | 85.6447 | 0.19186 | 23.5587 | 2374.244 | 2316.515 | 151.1461
18.2833 | 3648:05 | 152.1786 | 108.7954 | 798.1665 | 791.2511 | 392.8516 | 476.9136 | 85.2262 | 0.23036 | 23.5794 | 2384.287 | 2305.668 | 151.1905
18.2917 | 3647:45 | 152.3295 | 108.65 | 798.2141 | 791.4903 | 393.3876 | 477.176 | 84.5926 | 0.24055 | 23.3883 | 2379.38 | 2311.098 | 151.2074
18.3 | 3645:49 | 152.2317 | 108.3843 | 798.0841 | 791.6833 | 392.2197 | 475.1305 | 85.1972 | 0.20657 | 23.5367 | 2372.399 | 2321.542 | 151.115
18.3084 | 3643:32 | 152.097 | 108.2448 | 798.6486 | 791.4227 | 393.6596 | 475.7321 | 85.577 | 0.21066 | 23.6172 | 2370.72 | 2329.012 | 151.0473
18.3167 | 3643:19 | 151.9827 | 108.2339 | 797.8132 | 791.098 | 391.5645 | 474.4495 | 84.9605 | 0.2771 | 23.6149 | 2374.192 | 2288.328 | 150.9984
18.325 | 3638:16 | 152.0916 | 108.0967 | 798.2197 | 791.1092 | 393.7084 | 478.1516 | 84.6627 | 0.23896 | 23.5891 | 2363.341 | 2310.16 | 150.8985
18.3333 | 3639:29 | 152.0067 | 108.0989 | 798.2374 | 791.2019 | 392.9666 | 476.606 | 85.1525 | 0.22657 | 23.7032 | 2362.485 | 2321.354 | 150.9069
18.3417 | 3638:57 | 152.1896 | 108.2876 | 798.8104 | 791.4464 | 392.5326 | 475.183 | 85.444 | 0.20896 | 23.3619 | 2331.127 | 2267.226 | 150.8884
18.35 | 3639:08 | 152.1656 | 108.5217 | 799.042 | 791.1939 | 393.2892 | 477.2892 | 84.9827 | 0.22796 | 23.5182 | 2372.635 | 2308.771 | 150.8665
18.3583 | 3640:40 | 152.2129 | 108.7188 | 798.3326 | 790.9167 | 393.7628 | 475.8922 | 84.6431 | 0.20679 | 23.5261 | 2376.233 | 2313.086 | 150.9552
18.3667 | 3642:34 | 152.2614 | 108.8537 | 798.2076 | 791.8364 | 393.0926 | 477.1239 | 85.1077 | 0.20042 | 23.5654 | 2364.052 | 2310.588 | 151.026
18.375 | 3643:55 | 152.2954 | 108.8984 | 797.9279 | 791.3231 | 393.2054 | 476.9369 | 85.5757 | 0.21124 | 23.4987 | 2360.843 | 2295.516 | 151.0583
18.3834 | 3643:51 | 152.1706 | 108.9727 | 798.585 | 791.5162 | 391.8549 | 475.1163 | 84.975 | 0.25745 | 23.41 | 2357.462 | 2268.978 | 151.0822
18.3917 | 3647:26 | 151.8589 | 109 | 797.647 | 791.4731 | 392.3147 | 476.2791 | 84.6649 | 0.22121 | 23.3469 | 2381.575 | 2281.601 | 151.1784
18.4 | 3645:57 | 152.3175 | 108.9194 | 797.7673 | 790.6567 | 392.8248 | 476.1992 | 85.4025 | 0.21854 | 23.7688 | 2366.865 | 2298.79 | 151.1612
18.4083 | 3646:02 | 152.3969 | 108.7398 | 797.7479 | 791.6763 | 391.564 | 474.3914 | 85.5402 | 0.22022 | 23.3066 | 2365.449 | 2313.37 | 151.1591
18.4167 | 3645:03 | 152.3704 | 108.5843 | 798.537 | 792.2177 | 392.3081 | 475.7529 | 85.067 | 0.24655 | 23.4544 | 2336.029 | 2307.416 | 151.0967
18.425 | 3645:34 | 151.9389 | 108.4945 | 797.4088 | 791.3831 | 391.7993 | 473.8305 | 84.5895 | 0.22938 | 23.6218 | 2406.777 | 2254.768 | 151.107
18.4334 | 3642:58 | 152.2552 | 108.3765 | 798.662 | 791.2292 | 392.7082 | 476.4501 | 85.0346 | 0.20707 | 23.4121 | 2362.188 | 2280.06 | 151.0281
18.4417 | 3643:28 | 152.2238 | 108.3042 | 798.0036 | 791.3972 | 391.0633 | 474.0868 | 85.5102 | 0.18927 | 23.4395 | 2349.58 | 2300.974 | 150.9587
18.45 | 3640:36 | 152.1672 | 108.2471 | 799.1803 | 791.0472 | 392.3575 | 475.1161 | 85.4662 | 0.21286 | 23.3609 | 2370.316 | 2285.404 | 150.864
18.4583 | 3639:55 | 151.9678 | 108.099 | 798.5294 | 791.5318 | 393.503 | 476.0602 | 84.7758 | 0.24705 | 23.5832 | 2352.929 | 2293.756 | 150.8785
18.4667 | 3636:55 | 151.8035 | 108.009 | 797.704 | 791.3593 | 392.2556 | 476.1335 | 84.6144 | 0.21947 | 23.582 | 2364.712 | 2277.059 | 150.8125
18.475 | 3637:42 | 151.7583 | 108.1845 | 797.7477 | 790.7831 | 392.2151 | 475.8148 | 85.4321 | 0.21359 | 23.5206 | 2377.744 | 2277.266 | 150.8362
18.4834 | 3638:31 | 151.5913 | 108.374 | 797.7064 | 791.0654 | 392.422 | 474.9912 | 85.3944 | 0.20553 | 23.4301 | 2367.961 | 2321.583 | 150.803
18.4917 | 3639:20 | 151.9868 | 108.4789 | 797.4769 | 791.0591 | 392.5417 | 475.9129 | 84.7019 | 0.21922 | 23.6965 | 2358.234 | 2300.906 | 150.8858
18.5 | 3642:32 | 151.7424 | 108.623 | 796.8462 | 791.1332 | 391.9699 | 473.1693 | 84.6944 | 0.20481 | 23.6173 | 2359.417 | 2267.409 | 150.9665
18.5083 | 3641:37 | 152.0288 | 108.6883 | 797.2607 | 791.4008 | 392.1085 | 475.6182 | 85.5776 | 0.2068 | 23.6578 | 2374.219 | 2284.668 | 151.031
18.5167 | 3643:06 | 151.8829 | 108.8194 | 797.5926 | 792.0195 | 391.0501 | 473.4083 | 85.0374 | 0.22497 | 23.6065 | 2359.605 | 2288.91 | 151.047
18.525 | 3641:25 | 151.8661 | 108.8621 | 798.0547 | 791.3688 | 392.0533 | 475.2314 | 84.7004 | 0.22204 | 23.4246 | 2388.87 | 2298.876 | 150.9368
18.5333 | 3643:02 | 152.1501 | 108.7855 | 798.167 | 791.0659 | 391.2538 | 474.2637 | 85.0577 | 0.1958 | 23.5817 | 2395.5 | 2287.811 | 151.0343
18.5417 | 3643:38 | 152.1143 | 108.8892 | 798.6406 | 790.9727 | 391.9303 | 475.744 | 85.676 | 0.20312 | 23.655 | 2377.092 | 2286.227 | 151.0366
18.55 | 3643:30 | 152.27 | 108.8585 | 798.2444 | 790.6469 | 391.91 | 475.7035 | 85.0565 | 0.24671 | 23.4869 | 2375.582 | 2293.944 | 151.0562
18.5583 | 3646:49 | 152.3281 | 108.8832 | 797.2432 | 791.5716 | 391.6626 | 473.9709 | 84.6715 | 0.25528 | 23.5558 | 2378.804 | 2291.651 | 151.2062
18.5667 | 3647:04 | 152.3427 | 108.781 | 797.4751 | 791.4562 | 391.6456 | 474.0952 | 85.2299 | 0.25078 | 23.308 | 2371.488 | 2340.703 | 151.2385
18.575 | 3647:38 | 152.342 | 108.6365 | 797.4359 | 791.5941 | 391.2866 | 474.2126 | 85.5824 | 0.2043 | 23.5601 | 2370.224 | 2302.04 | 151.1918
18.5833 | 3647:42 | 152.2247 | 108.5984 | 797.671 | 791.4661 | 391.5675 | 474.8187 | 85.3607 | 0.22171 | 23.7982 | 2367.77 | 2314.968 | 151.2393
18.5917 | 3647:25 | 152.121 | 108.5975 | 796.2595 | 791.9949 | 391.0163 | 474.028 | 84.8481 | 0.23674 | 23.2701 | 2361.867 | 2292.232 | 151.1823
18.6 | 3647:09 | 152.5897 | 108.5532 | 797.2518 | 792.6707 | 391.3795 | 474.437 | 84.6913 | 0.20889 | 23.6819 | 2340.266 | 2305.937 | 151.2103
18.6083 | 3646:03 | 152.3942 | 108.4827 | 796.8578 | 791.8402 | 391.5515 | 475.8526 | 85.0977 | 0.20371 | 23.3647 | 2359.36 | 2285.134 | 151.1513
18.6167 | 3646:40 | 152.3804 | 108.5609 | 796.7745 | 791.5357 | 390.5589 | 473.5915 | 85.5961 | 0.21481 | 23.5358 | 2393.601 | 2293.422 | 151.1336
18.625 | 3645:57 | 152.2832 | 108.5426 | 797.2327 | 791.9248 | 391.071 | 473.7495 | 85.2382 | 0.25563 | 23.583 | 2364 | 2292.629 | 151.0957
18.6334 | 3644:07 | 152.2012 | 108.4467 | 797.3052 | 791.4926 | 390.8334 | 473.5695 | 84.7434 | 0.25527 | 23.5779 | 2367.23 | 2303.561 | 151.0333
18.6417 | 3643:42 | 152.292 | 108.4282 | 797.0751 | 791.5439 | 392.3135 | 476.1453 | 85.0679 | 0.20168 | 23.6293 | 2356.38 | 2322.674 | 151.0629
18.65 | 3644:48 | 152.2516 | 108.4365 | 797.7798 | 791.6463 | 392.912 | 477.3696 | 85.6651 | 0.20161 | 23.5403 | 2362.809 | 2324.03 | 151.0761
18.6583 | 3643:39 | 151.6528 | 108.3934 | 797.5569 | 791.9725 | 391.4143 | 474.2289 | 84.9941 | 0.23728 | 23.6248 | 2398.607 | 2324.697 | 150.9876
18.6667 | 3644:25 | 151.9412 | 108.3546 | 797.6964 | 791.7948 | 391.7778 | 474.8784 | 84.8483 | 0.20772 | 23.6789 | 2344.591 | 2267.494 | 150.9859
18.675 | 3642:45 | 152.2066 | 108.3503 | 796.825 | 791.4874 | 391.5259 | 474.68 | 84.922 | 0.19694 | 23.4557 | 2360.409 | 2291.202 | 150.9296
18.6834 | 3643:53 | 151.5477 | 108.3999 | 796.7708 | 791.0825 | 390.8495 | 474.8445 | 85.5604 | 0.19177 | 23.6284 | 2349.436 | 2283.793 | 150.9948
18.6917 | 3642:21 | 152.0058 | 108.3516 | 797.1768 | 791.2318 | 391.8246 | 474.6241 | 85.204 | 0.23569 | 23.4838 | 2375.547 | 2305.407 | 150.9038
18.7 | 3642:28 | 152.2247 | 108.4008 | 796.7584 | 791.49 | 391.901 | 474.9538 | 84.7432 | 0.2459 | 23.5242 | 2343.979 | 2263.634 | 150.9492
18.7083 | 3643:06 | 152.0181 | 108.4585 | 796.5883 | 791.2712 | 391.7353 | 475.0485 | 84.8071 | 0.22462 | 23.5458 | 2358.033 | 2297.592 | 150.9127
18.7167 | 3641:59 | 152.0853 | 108.5289 | 796.8672 | 792.0286 | 391.6048 | 475.194 | 85.5655 | 0.20688 | 23.6548 | 2378.929 | 2268.149 | 150.9308
18.725 | 3643:24 | 152.332 | 108.6939 | 796.7443 | 792.0195 | 390.9823 | 473.7839 | 85.5251 | 0.22675 | 23.6012 | 2379.15 | 2259.799 | 150.9477
18.7334 | 3645:09 | 152.164 | 108.6367 | 797.7157 | 791.7996 | 392.3374 | 476.0367 | 84.9856 | 0.2569 | 23.5117 | 2375.161 | 2323.289 | 151.0337
18.7417 | 3644:11 | 152.2091 | 108.7129 | 797.1144 | 792.8742 | 391.3978 | 473.2943 | 84.829 | 0.22714 | 23.5685 | 2398.664 | 2267.456 | 151.0197
18.75 | 3646:26 | 151.9126 | 108.7634 | 796.8859 | 792.0244 | 389.1902 | 471.4413 | 85.5538 | 0.18572 | 23.6635 | 2358.177 | 2311.599 | 151.0977
18.7583 | 3646:12 | 152.4023 | 108.8884 | 796.7548 | 792.3876 | 391.2961 | 474.3598 | 85.4898 | 0.19362 | 23.6832 | 2355.273 | 2312.667 | 151.1044
18.7667 | 3646:39 | 152.4364 | 108.8496 | 797.1768 | 791.8438 | 390.9007 | 473.7219 | 84.9018 | 0.23819 | 23.6261 | 2348.886 | 2285.966 | 151.1318
18.775 | 3648:18 | 151.9249 | 108.8919 | 796.7614 | 792.2546 | 391.2601 | 473.9984 | 84.8282 | 0.23211 | 23.4357 | 2373.485 | 2276.288 | 151.146
18.7833 | 3647:32 | 152.025 | 108.8488 | 796.431 | 792.0392 | 389.6411 | 472.2071 | 85.5714 | 0.20414 | 23.661 | 2400.727 | 2283.243 | 151.1516
18.7917 | 3648:02 | 152.0726 | 108.9244 | 796.9764 | 792.0164 | 390.1012 | 472.4817 | 85.5886 | 0.23162 | 23.5047 | 2375.66 | 2264.113 | 151.0659
18.8 | 3647:20 | 151.7667 | 108.9678 | 797.11 | 791.0513 | 390.6315 | 474.0736 | 84.7063 | 0.23091 | 23.5169 | 2382.436 | 2301.395 | 151.0865
18.8083 | 3646:44 | 152.2186 | 108.8454 | 797.0602 | 791.4297 | 390.4328 | 471.8352 | 85.1729 | 0.20512 | 23.3807 | 2370.045 | 2281.817 | 151.0291
18.8167 | 3647:19 | 152.3162 | 108.7682 | 796.511 | 791.8752 | 390.6064 | 473.0435 | 85.5536 | 0.20716 | 23.4852 | 2372.122 | 2306.603 | 151.0534
18.825 | 3644:02 | 152.2546 | 108.6385 | 796.7733 | 791.5698 | 391.86 | 474.2845 | 85.2498 | 0.2121 | 23.3797 | 2343.811 | 2305.511 | 150.9444
18.8333 | 3644:57 | 152.2372 | 108.5415 | 796.7688 | 791.6055 | 390.4577 | 472.8521 | 84.6864 | 0.21911 | 23.6511 | 2360.436 | 2286.864 | 150.9035
18.8417 | 3642:57 | 152.1258 | 108.3874 | 796.2333 | 791.5919 | 390.8749 | 473.4678 | 85.212 | 0.17582 | 23.6423 | 2393.036 | 2293.815 | 150.9207
18.85 | 3643:46 | 152.2522 | 108.3154 | 797.2165 | 792.3521 | 391.1788 | 473.7858 | 85.5949 | 0.19673 | 23.546 | 2361.855 | 2244.731 | 150.9546
18.8583 | 3640:46 | 152.1191 | 108.2491 | 797.4067 | 791.7318 | 390.5276 | 472.7753 | 85.4171 | 0.21786 | 23.6124 | 2370.515 | 2262.982 | 150.768
18.8667 | 3639:25 | 151.9429 | 108.1552 | 796.8503 | 791.6113 | 392.2026 | 474.9652 | 84.7216 | 0.22542 | 23.5868 | 2370.093 | 2254.393 | 150.7744
18.875 | 3639:34 | 151.6551 | 108.1265 | 796.9996 | 791.0946 | 392.2675 | 474.6944 | 84.9718 | 0.21368 | 23.5176 | 2372.443 | 2296.878 | 150.8295
18.8833 | 3638:45 | 151.9329 | 108.3641 | 796.3419 | 791.6039 | 391.3679 | 474.0541 | 85.6057 | 0.19889 | 23.5752 | 2369.932 | 2296.144 | 150.7871
18.8917 | 3639:44 | 151.9838 | 108.5458 | 796.7828 | 791.5966 | 391.8696 | 474.4435 | 85.2653 | 0.2434 | 23.5732 | 2368.315 | 2301.893 | 150.7791
18.9 | 3641:17 | 152.0633 | 108.7241 | 797.1879 | 791.468 | 392.2233 | 474.9491 | 84.8021 | 0.24685 | 23.5524 | 2360.089 | 2319.542 | 150.9504
18.9084 | 3643:06 | 152.316 | 108.7943 | 796.8865 | 791.9374 | 390.8124 | 474.1981 | 84.879 | 0.21179 | 23.5161 | 2372.432 | 2283.183 | 150.9587
18.9167 | 3642:24 | 152.2564 | 108.9061 | 796.8894 | 792.0213 | 390.7305 | 473.4843 | 85.6228 | 0.19926 | 23.5102 | 2387.94 | 2276.438 | 150.9391
18.925 | 3642:28 | 152.1126 | 108.9329 | 796.3591 | 792.4562 | 391.1048 | 474.2112 | 85.0129 | 0.23421 | 23.4 | 2380.399 | 2292.696 | 150.9582
18.9333 | 3644:52 | 152.2747 | 109.0032 | 796.1553 | 792.0239 | 391.3519 | 474.8094 | 84.8354 | 0.19578 | 23.5822 | 2373.213 | 2303.388 | 151.0457
18.9417 | 3648:46 | 151.8849 | 109.0721 | 797.3685 | 792.017 | 390.4318 | 472.4609 | 84.9847 | 0.22963 | 23.584 | 2383.89 | 2300.866 | 151.1516
18.95 | 3648:15 | 152.3882 | 108.8484 | 796.8307 | 791.9868 | 390.6578 | 472.859 | 85.6133 | 0.2087 | 23.4895 | 2381.431 | 2297.998 | 151.1622
18.9584 | 3647:30 | 152.5347 | 108.7536 | 797.0942 | 791.9162 | 391.8554 | 475.1162 | 85.3075 | 0.24858 | 23.5363 | 2392.128 | 2290.268 | 151.1642
18.9667 | 3648:00 | 152.0809 | 108.5861 | 797.1389 | 791.7519 | 390.8331 | 473.2441 | 84.6719 | 0.25122 | 23.6393 | 2360.145 | 2292.728 | 151.1143
18.975 | 3646:55 | 152.4619 | 108.5581 | 796.8026 | 791.9415 | 390.9362 | 474.9678 | 85.0941 | 0.21791 | 23.4741 | 2382.145 | 2273.014 | 151.1454
18.9833 | 3648:42 | 152.0659 | 108.4535 | 795.9299 | 791.5006 | 390.1838 | 472.1654 | 85.6218 | 0.19332 | 23.4582 | 2389.23 | 2291.777 | 151.1299
18.9917 | 3647:53 | 152.0677 | 108.4386 | 796.703 | 791.739 | 390.0046 | 472.441 | 84.9631 | 0.22547 | 23.634 | 2377.157 | 2328.247 | 151.1441
19 | 3646:23 | 152.2866 | 108.4022 | 797.1498 | 791.9855 | 390.6476 | 472.0384 | 84.7635 | 0.25941 | 23.6726 | 2397.54 | 2298.012 | 151.0622
19.0084 | 3647:40 | 152.068 | 108.3816 | 796.8084 | 792.4295 | 391.144 | 474.2529 | 85.5296 | 0.18507 | 23.5421 | 2386.851 | 2302.028 | 151.1038
19.0167 | 3646:00 | 152.3401 | 108.3108 | 796.7962 | 792.1106 | 391.5557 | 473.2316 | 85.5711 | 0.19313 | 23.6172 | 2379.22 | 2298.786 | 151.0633
19.025 | 3645:36 | 152.3538 | 108.343 | 797.7322 | 792.0712 | 390.4351 | 472.8561 | 85.1062 | 0.22684 | 23.595 | 2387.685 | 2281.722 | 151.0027
19.0333 | 3643:55 | 152.0159 | 108.2584 | 796.7618 | 791.3411 | 392.1961 | 474.7787 | 84.8363 | 0.19575 | 23.6122 | 2357.719 | 2276.607 | 151.0376
19.0417 | 3643:16 | 152.143 | 108.2695 | 797.1607 | 791.1484 | 390.8142 | 473.3509 | 85.5499 | 0.20564 | 23.7592 | 2375.534 | 2264.547 | 150.9485
19.05 | 3644:29 | 152.0628 | 108.4579 | 797.2078 | 792.0193 | 390.3734 | 472.9424 | 85.5799 | 0.22879 | 23.7094 | 2371.728 | 2306.55 | 151.0019
19.0584 | 3643:50 | 152.2226 | 108.5332 | 797.0885 | 792.1381 | 391.5225 | 474.5957 | 85.1123 | 0.2438 | 23.6364 | 2367.499 | 2259.672 | 150.9646
19.0667 | 3645:25 | 152.0186 | 108.7096 | 797.8076 | 792.4952 | 391.0341 | 473.2913 | 84.8334 | 0.21687 | 23.6369 | 2334.753 | 2307.552 | 151.0434
19.075 | 3644:45 | 152.0678 | 108.7977 | 797.4609 | 792.5333 | 390.623 | 472.5298 | 85.5204 | 0.19974 | 23.6384 | 2363.083 | 2310.39 | 151.0063
19.0833 | 3646:03 | 152.2085 | 108.8424 | 798.5466 | 792.4908 | 389.5076 | 472.258 | 85.7015 | 0.197 | 23.5571 | 2384.851 | 2264.713 | 151.0687
19.0917 | 3647:19 | 152.2629 | 108.9189 | 798.5023 | 791.6576 | 390.327 | 473.4889 | 85.1872 | 0.21077 | 23.5726 | 2347.937 | 2336.517 | 151.0695
19.1 | 3647:37 | 152.3196 | 108.9991 | 797.0166 | 791.5898 | 390.0889 | 472.618 | 84.7173 | 0.2339 | 23.4464 | 2378.554 | 2318.679 | 151.1447
19.1084 | 3649:05 | 152.013 | 109.0408 | 797.7395 | 791.3206 | 388.9525 | 471.3012 | 85.3114 | 0.20381 | 23.5475 | 2374.939 | 2247.018 | 151.1363
19.1167 | 3649:10 | 152.3092 | 108.8571 | 797.2509 | 792.0236 | 390.2783 | 470.6529 | 85.5935 | 0.18477 | 23.6111 | 2368.605 | 2302.899 | 151.1047
19.125 | 3646:49 | 152.3446 | 108.6218 | 797.8455 | 792.0373 | 389.7845 | 471.6052 | 85.4755 | 0.20677 | 23.5508 | 2402.765 | 2273.693 | 151.0493
19.1333 | 3646:12 | 152.3567 | 108.4194 | 797.7262 | 791.1544 | 390.4543 | 474.1164 | 84.8218 | 0.24501 | 23.6393 | 2373.742 | 2290.463 | 151.0312
19.1417 | 3644:28 | 152.4536 | 108.2581 | 797.3994 | 792.0426 | 390.2915 | 473.5528 | 84.8659 | 0.20882 | 23.4886 | 2364.952 | 2293.264 | 150.9324
19.15 | 3642:54 | 152.0608 | 108.183 | 797.5287 | 791.1703 | 391.2449 | 474.8055 | 85.5708 | 0.21421 | 23.576 | 2378.297 | 2303.136 | 150.8843
19.1583 | 3642:18 | 152.2184 | 108.0937 | 797.454 | 791.5698 | 391.3254 | 474.164 | 85.436 | 0.22208 | 23.5678 | 2360.428 | 2277.517 | 150.8697
19.1667 | 3640:17 | 151.9453 | 107.9726 | 798.0287 | 791.1139 | 390.8679 | 473.7058 | 84.6549 | 0.22682 | 23.5639 | 2385.124 | 2312.565 | 150.7597
19.175 | 3639:51 | 152.1057 | 108.2133 | 797.2897 | 790.9129 | 390.3259 | 471.765 | 84.9918 | 0.21176 | 23.5379 | 2360.311 | 2273.326 | 150.7338
19.1833 | 3639:03 | 152.3154 | 108.6001 | 797.2924 | 791.2739 | 390.9605 | 473.7401 | 85.5969 | 0.18673 | 23.7106 | 2355.531 | 2332.335 | 150.7726
19.1917 | 3642:00 | 152.0489 | 108.7911 | 797.5359 | 791.5755 | 390.9102 | 473.3129 | 85.3237 | 0.23261 | 23.4892 | 2343.904 | 2308.036 | 150.8549
19.2 | 3643:15 | 151.8371 | 108.9548 | 797.7167 | 792.3884 | 390.3229 | 471.8519 | 84.7055 | 0.24954 | 23.5312 | 2378.003 | 2296.676 | 150.9203
19.2083 | 3644:28 | 152.1618 | 109.097 | 796.5005 | 792.1549 | 390.5643 | 473.3614 | 85.3006 | 0.2036 | 23.4734 | 2371.728 | 2285.052 | 150.9578
19.2167 | 3645:10 | 152.2938 | 109.1709 | 797.6416 | 792.4602 | 390.0873 | 471.583 | 85.6435 | 0.2182 | 23.4938 | 2376.768 | 2302.66 | 150.9779
19.225 | 3645:24 | 152.1221 | 108.8351 | 797.6287 | 792.6336 | 390.4559 | 472.6881 | 85.0461 | 0.24379 | 23.5577 | 2384.441 | 2290.51 | 150.9754
19.2333 | 3646:07 | 152.2317 | 108.7066 | 797.2781 | 792.5005 | 389.7643 | 472.6302 | 84.7536 | 0.25724 | 23.5789 | 2380.993 | 2299.053 | 150.9804
19.2417 | 3646:01 | 152.496 | 108.5091 | 797.2694 | 791.9946 | 391.4891 | 474.3547 | 85.3015 | 0.20459 | 23.4286 | 2371.217 | 2271.688 | 151.0174
19.25 | 3644:41 | 152.1993 | 108.4175 | 797.1866 | 792.5197 | 390.7427 | 472.1707 | 85.6857 | 0.22296 | 23.6957 | 2388.052 | 2291.19 | 150.9331
19.2583 | 3644:47 | 152.3706 | 108.3296 | 796.8091 | 792.2853 | 390.9268 | 473.7256 | 85.025 | 0.22916 | 23.5014 | 2371.961 | 2291.306 | 150.9714
19.2667 | 3643:02 | 152.2119 | 108.2119 | 797.2922 | 792.0378 | 391.382 | 474.0255 | 84.6623 | 0.21331 | 23.5336 | 2366.539 | 2278.841 | 150.9275
19.275 | 3640:39 | 152.1794 | 108.156 | 796.8006 | 791.8617 | 391.3667 | 474.528 | 85.3446 | 0.20787 | 23.6032 | 2380.465 | 2271.027 | 150.8255
19.2834 | 3641:36 | 152.2124 | 108.0544 | 797.6402 | 791.4963 | 391.0095 | 472.7823 | 85.6285 | 0.21063 | 23.4137 | 2382.667 | 2273.406 | 150.8386
19.2917 | 3643:01 | 152.1972 | 108.2006 | 796.8228 | 791.8943 | 391.177 | 473.1334 | 85.3532 | 0.22334 | 23.6113 | 2375.067 | 2317.88 | 150.8997
19.3 | 3642:08 | 151.894 | 108.5975 | 797.3312 | 791.3819 | 390.9128 | 472.5424 | 84.8184 | 0.24204 | 23.5604 | 2362.062 | 2313.529 | 150.9454
19.3083 | 3642:20 | 151.8963 | 108.668 | 796.9326 | 791.5386 | 390.7987 | 473.2856 | 85.11 | 0.19655 | 23.5899 | 2399.347 | 2284.643 | 150.9454
19.3167 | 3644:56 | 152.3693 | 108.8609 | 797.7299 | 792.0911 | 389.9653 | 471.9612 | 85.7538 | 0.19442 | 23.4665 | 2358.752 | 2320.943 | 151.0327
19.325 | 3645:57 | 152.4314 | 108.9496 | 797.7977 | 791.8409 | 390.6071 | 473.9519 | 85.2716 | 0.22861 | 23.4016 | 2374.991 | 2308.689 | 151.0754
19.3334 | 3647:32 | 152.2481 | 109.0024 | 797.2976 | 792.2057 | 390.1941 | 472.2014 | 84.7163 | 0.21082 | 23.6155 | 2375.533 | 2294.8 | 151.2002
19.3417 | 3649:10 | 152.4298 | 109.0641 | 797.5483 | 792.0956 | 390.2613 | 472.3799 | 85.413 | 0.19554 | 23.5203 | 2368.087 | 2315.503 | 151.1616
19.35 | 3648:31 | 152.3346 | 109.0273 | 797.3887 | 791.9404 | 390.0223 | 471.4443 | 85.7489 | 0.20637 | 23.5886 | 2389.491 | 2262.016 | 151.2128
19.3583 | 3650:51 | 152.1668 | 108.7982 | 797.2289 | 791.4662 | 389.5775 | 471.5396 | 85.2621 | 0.23834 | 23.5455 | 2373.581 | 2281.031 | 151.2798
19.3667 | 3650:45 | 152.3658 | 108.6295 | 796.3734 | 792.2953 | 390.1802 | 473.0445 | 84.8963 | 0.26091 | 23.6057 | 2393.993 | 2296.726 | 151.2275
19.375 | 3649:47 | 152.2833 | 108.5318 | 797.7692 | 791.8561 | 389.3455 | 472.2097 | 85.5984 | 0.19094 | 23.521 | 2378.632 | 2305.563 | 151.1385
19.3834 | 3648:23 | 152.0098 | 108.3884 | 797.6877 | 791.9029 | 389.6938 | 472.1636 | 85.5749 | 0.1978 | 23.3762 | 2389.071 | 2338.709 | 151.1219
19.3917 | 3644:32 | 152.221 | 108.3578 | 797.5223 | 792.4852 | 390.551 | 474.4814 | 84.7596 | 0.22001 | 23.6113 | 2369.166 | 2326.231 | 150.9663
19.4 | 3646:00 | 152.3843 | 108.252 | 797.217 | 791.1234 | 390.8712 | 473.7981 | 84.5392 | 0.21067 | 23.6292 | 2377.027 | 2305.287 | 151.0415
19.4083 | 3644:58 | 152.2012 | 108.2414 | 797.3193 | 792.0835 | 390.8019 | 472.2297 | 85.1896 | 0.19478 | 23.5976 | 2377.135 | 2295.501 | 151.0005
19.4167 | 3642:56 | 151.946 | 108.2224 | 796.8276 | 791.6685 | 392.2732 | 475.3394 | 85.6422 | 0.21105 | 23.4962 | 2385.164 | 2298.052 | 150.9647
19.425 | 3645:43 | 152.1943 | 108.4564 | 796.2645 | 792.0515 | 390.9108 | 473.6526 | 85.0985 | 0.24712 | 23.5331 | 2372.993 | 2300.042 | 150.9911
19.4334 | 3643:04 | 152.2404 | 108.5993 | 796.8171 | 792.0031 | 390.1532 | 471.2786 | 84.7558 | 0.24701 | 23.5332 | 2369.369 | 2306.269 | 150.9065
19.4417 | 3643:48 | 152.0692 | 108.6891 | 797.334 | 791.441 | 390.2406 | 473.9678 | 84.9504 | 0.2106 | 23.6512 | 2377.404 | 2300.572 | 150.982
19.45 | 3645:44 | 152.0933 | 108.8044 | 797.5617 | 792.6473 | 389.914 | 470.9975 | 85.6727 | 0.19286 | 23.6475 | 2361.155 | 2291.523 | 151.032
19.4583 | 3646:19 | 152.2551 | 108.8689 | 797.3535 | 792.2171 | 390.4587 | 474.0553 | 85.4336 | 0.21682 | 23.5038 | 2373.344 | 2291.508 | 151.0322
19.4667 | 3647:04 | 152.093 | 108.9893 | 797.3425 | 792.115 | 389.1176 | 471.8178 | 84.803 | 0.23124 | 23.4997 | 2370.93 | 2287.703 | 151.0416
19.475 | 3645:58 | 152.4491 | 109.0247 | 797.4017 | 791.6046 | 389.3481 | 471.8264 | 84.7555 | 0.28423 | 23.538 | 2373.114 | 2292.3 | 151.0346
19.4834 | 3648:33 | 152.3351 | 109.0067 | 796.4557 | 791.725 | 389.8452 | 472.4348 | 85.554 | 0.20471 | 23.5064 | 2400.049 | 2291.566 | 151.1189
19.4917 | 3649:17 | 152.267 | 108.8047 | 797.3264 | 792.0544 | 389.501 | 471.0699 | 85.5546 | 0.22925 | 23.7113 | 2371.425 | 2295.93 | 151.1593
19.5 | 3649:38 | 152.2777 | 108.5946 | 796.8716 | 792.0507 | 389.994 | 472.6118 | 85.0386 | 0.25115 | 23.5488 | 2404.896 | 2297.428 | 151.1711
19.5083 | 3645:58 | 152.4043 | 108.4969 | 796.7368 | 792.069 | 390.0278 | 472.357 | 84.8972 | 0.20205 | 23.5328 | 2347.999 | 2340.198 | 151.0082
19.5167 | 3645:44 | 152.1267 | 108.4163 | 797.419 | 792.3642 | 389.6283 | 471.4663 | 85.6184 | 0.20022 | 23.577 | 2381.402 | 2307.243 | 150.9831
19.525 | 3645:13 | 152.2015 | 108.4462 | 798.2328 | 792.3379 | 389.1841 | 470.9037 | 85.4133 | 0.24285 | 23.4717 | 2366.84 | 2310.074 | 151.0255
19.5333 | 3645:16 | 152.2809 | 108.3876 | 797.7141 | 791.627 | 390.6815 | 473.559 | 84.7293 | 0.22681 | 23.6848 | 2376.197 | 2319.684 | 150.9618
19.5417 | 3644:12 | 151.7975 | 108.3324 | 798.2798 | 792.0323 | 389.1441 | 471.8452 | 84.926 | 0.19808 | 23.7382 | 2375.933 | 2289.953 | 150.9161
19.55 | 3643:20 | 152.2412 | 108.2895 | 797.8191 | 792.2372 | 390.7872 | 473.5876 | 85.4479 | 0.18565 | 23.5141 | 2365.943 | 2279.095 | 150.8525
19.5583 | 3642:31 | 151.8638 | 108.2786 | 797.3099 | 791.9968 | 391.0476 | 474.3387 | 85.683 | 0.21773 | 23.5672 | 2378.742 | 2306.098 | 150.877
19.5667 | 3642:30 | 152.0623 | 108.5079 | 797.2105 | 792.0866 | 391.2007 | 473.3848 | 84.8854 | 0.26088 | 23.6277 | 2368.564 | 2304.425 | 150.8665
19.575 | 3641:58 | 152.099 | 108.7443 | 797.1936 | 791.4649 | 391.2144 | 474.7089 | 84.7879 | 0.2316 | 23.6794 | 2371.863 | 2305.252 | 150.8599
19.5833 | 3643:06 | 152.1108 | 108.8326 | 797.593 | 791.7227 | 390.6506 | 472.9122 | 85.3248 | 0.20453 | 23.5817 | 2379.553 | 2298.581 | 150.8775
19.5917 | 3644:19 | 152.1705 | 109.0517 | 797.7893 | 791.471 | 389.6141 | 471.5653 | 85.675 | 0.20639 | 23.4338 | 2363.676 | 2278.707 | 150.9409
19.6 | 3647:12 | 152.2484 | 109.1604 | 797.4199 | 792.392 | 389.7429 | 470.9156 | 85.0074 | 0.22532 | 23.5425 | 2377.257 | 2324.017 | 151.0337
19.6083 | 3646:47 | 152.2854 | 108.9524 | 798.1913 | 792.1398 | 389.4507 | 471.9145 | 84.7526 | 0.2317 | 23.5677 | 2359.817 | 2300.148 | 151.0062
19.6167 | 3647:41 | 152.3121 | 108.8017 | 797.2556 | 792.1012 | 389.789 | 471.3882 | 85.2473 | 0.19371 | 23.4806 | 2353.668 | 2300.184 | 151.0732
19.625 | 3646:29 | 152.3828 | 108.6016 | 797.443 | 792.0488 | 389.513 | 471.9677 | 85.5247 | 0.20895 | 23.5113 | 2373.893 | 2312.952 | 151.0089
19.6334 | 3646:35 | 152.0661 | 108.4674 | 796.8863 | 791.3531 | 389.8651 | 473.3032 | 85.0792 | 0.24299 | 23.4986 | 2378.938 | 2284.942 | 151.0676
19.6417 | 3645:34 | 152.0877 | 108.2675 | 798.2281 | 791.7083 | 391.3754 | 474.1537 | 84.6975 | 0.21217 | 23.6158 | 2349.798 | 2271.942 | 150.9877
19.65 | 3643:05 | 152.2165 | 108.2046 | 797.0511 | 792.3459 | 391.3979 | 473.8139 | 85.4093 | 0.22096 | 23.6996 | 2379.64 | 2285.212 | 150.876
19.6583 | 3642:52 | 152.0352 | 108.1772 | 797.7716 | 792.6793 | 391.5667 | 473.6216 | 85.5621 | 0.2083 | 23.6463 | 2386.866 | 2294.344 | 150.8739
19.6667 | 3640:58 | 152.0671 | 108.0904 | 797.7687 | 792.0734 | 391.3069 | 474.205 | 85.0445 | 0.23889 | 23.6197 | 2360.642 | 2291.243 | 150.7979
19.675 | 3641:00 | 152.0183 | 108.3003 | 798.2371 | 792.1011 | 390.1037 | 472.1682 | 84.6462 | 0.26495 | 23.7436 | 2339.279 | 2297.166 | 150.7949
19.6833 | 3640:28 | 151.9894 | 108.6359 | 797.6934 | 792.1267 | 390.2191 | 473.0819 | 85.3179 | 0.1924 | 23.4396 | 2364.666 | 2290.224 | 150.7826
19.6917 | 3643:32 | 151.852 | 108.7104 | 797.2169 | 792.5859 | 389.9663 | 470.7755 | 85.4917 | 0.1991 | 23.5113 | 2403.678 | 2294.363 | 150.9259
19.7 | 3643:10 | 152.2035 | 108.8297 | 797.4035 | 792.822 | 390.6091 | 474.0089 | 85.0503 | 0.24165 | 23.7121 | 2373.618 | 2291.327 | 150.9462
19.7084 | 3646:25 | 151.6778 | 108.9499 | 797.3477 | 791.6845 | 389.7885 | 471.8622 | 84.7327 | 0.24455 | 23.6128 | 2388.204 | 2311.866 | 151.1182
19.7167 | 3646:59 | 152.1531 | 108.9959 | 798.2573 | 791.6162 | 389.4841 | 472.0211 | 85.3207 | 0.20589 | 23.5243 | 2378.953 | 2312.502 | 151.0727
19.725 | 3648:34 | 152.2627 | 109.0707 | 797.4113 | 792.4079 | 388.6189 | 471.3526 | 85.7491 | 0.20087 | 23.6381 | 2406.966 | 2326.464 | 151.1405
19.7333 | 3650:13 | 152.3584 | 108.9999 | 797.5866 | 792.0994 | 389.936 | 470.9146 | 85.1495 | 0.22644 | 23.6317 | 2373.317 | 2291.287 | 151.1848
19.7417 | 3649:40 | 151.9909 | 108.6646 | 797.4651 | 791.6822 | 389.1691 | 470.734 | 84.6999 | 0.22817 | 23.4503 | 2362.318 | 2306.989 | 151.2092
19.75 | 3649:04 | 152.3224 | 108.5951 | 797.4194 | 792.2927 | 389.309 | 471.2579 | 84.8989 | 0.20334 | 23.6119 | 2373.069 | 2332.168 | 151.2067
19.7584 | 3648:34 | 152.2602 | 108.5082 | 797.2463 | 792.3647 | 389.332 | 472.0025 | 85.5824 | 0.19583 | 23.7017 | 2393.824 | 2260.263 | 151.1166
19.7667 | 3647:41 | 152.176 | 108.3885 | 797.3079 | 791.9642 | 388.4869 | 469.9938 | 85.2082 | 0.23105 | 23.6872 | 2351.255 | 2259.742 | 151.109
19.775 | 3645:11 | 152.1611 | 108.2971 | 797.1556 | 792.1568 | 389.8578 | 472.8015 | 84.6626 | 0.23693 | 23.5166 | 2382.289 | 2266.834 | 151.0107
19.7833 | 3646:22 | 152.0952 | 108.2489 | 798.1097 | 791.6664 | 389.8751 | 472.5446 | 85.2877 | 0.20331 | 23.6259 | 2378.452 | 2315.355 | 151.0642
19.7917 | 3645:25 | 152.1817 | 108.2588 | 796.9983 | 792.0357 | 391.5275 | 475.25 | 85.5954 | 0.21019 | 23.4262 | 2377.857 | 2294.274 | 151.0132
19.8 | 3643:35 | 152.3107 | 108.1332 | 796.9631 | 792.2881 | 388.6939 | 470.4332 | 84.8494 | 0.27022 | 23.6716 | 2406.008 | 2321.978 | 150.9628
19.8084 | 3644:10 | 152.0755 | 108.1499 | 797.555 | 792.1185 | 389.8407 | 471.4888 | 84.8185 | 0.21847 | 23.5423 | 2377.703 | 2291.199 | 150.9537
19.8167 | 3642:28 | 152.1814 | 108.3745 | 796.6824 | 791.7145 | 390.7176 | 472.888 | 85.1948 | 0.1793 | 23.5425 | 2393.638 | 2291.552 | 150.9047
19.825 | 3642:10 | 151.7897 | 108.5291 | 797.544 | 792.0688 | 390.1362 | 472.4022 | 85.6721 | 0.18692 | 23.615 | 2376.799 | 2307.558 | 150.8886
19.8333 | 3642:59 | 151.9615 | 108.7569 | 797.3865 | 792.3644 | 389.6064 | 472.201 | 84.9705 | 0.22827 | 23.5996 | 2391.294 | 2335.409 | 150.9152
19.8417 | 3644:53 | 152.1045 | 108.8152 | 797.1389 | 792.355 | 391.2384 | 473.4186 | 84.7749 | 0.2102 | 23.4543 | 2379.322 | 2277.646 | 151.022
19.85 | 3646:44 | 152.1557 | 108.8779 | 797.3383 | 792.115 | 391.2943 | 473.464 | 85.4035 | 0.23493 | 23.4683 | 2400.816 | 2304.443 | 151.0536
19.8584 | 3646:52 | 152.0985 | 108.9585 | 796.8794 | 792.6067 | 387.9721 | 469.6736 | 85.5154 | 0.22749 | 23.5536 | 2380.766 | 2274.962 | 151.0407
19.8667 | 3645:31 | 152.2388 | 109.0281 | 797.8434 | 792.2247 | 389.7545 | 471.7191 | 85.0606 | 0.22693 | 23.6932 | 2383.286 | 2298.367 | 151.0166
19.875 | 3648:52 | 152.2634 | 109.0626 | 797.3361 | 792.3072 | 389.1418 | 469.9989 | 85.0099 | 0.2264 | 23.4453 | 2396.049 | 2276.755 | 151.1378
19.8833 | 3647:03 | 152.1734 | 108.7849 | 797.9606 | 792.144 | 389.4182 | 471.8336 | 85.6261 | 0.22331 | 23.4784 | 2375.378 | 2285.421 | 151.1248
19.8917 | 3647:36 | 152.303 | 108.6469 | 797.7915 | 791.83 | 389.2682 | 469.8556 | 85.1709 | 0.22033 | 23.6983 | 2371.744 | 2298.001 | 151.1188
19.9 | 3647:50 | 152.2992 | 108.489 | 797.3848 | 792.1153 | 389.7492 | 471.3476 | 84.6697 | 0.21059 | 23.5713 | 2373.53 | 2272.977 | 151.1254
19.9083 | 3645:32 | 152.3107 | 108.3428 | 797.7269 | 792.6416 | 389.7913 | 472.1304 | 84.879 | 0.21404 | 23.4987 | 2365.343 | 2299.906 | 151.0334
19.9167 | 3646:41 | 152.1574 | 108.3346 | 797.4263 | 792.7262 | 389.3839 | 470.1649 | 85.5951 | 0.21211 | 23.5104 | 2369.881 | 2270.39 | 151.0429
19.925 | 3643:29 | 152.1244 | 108.2254 | 796.9655 | 791.6581 | 390.4242 | 472.4802 | 84.9242 | 0.21261 | 23.4661 | 2357.748 | 2276.327 | 150.9745
19.9333 | 3643:09 | 151.9362 | 108.156 | 796.8755 | 792.0608 | 390.8688 | 473.5903 | 84.697 | 0.222 | 23.7187 | 2393.055 | 2302.604 | 150.9499
19.9417 | 3640:11 | 151.9657 | 108.1324 | 797.953 | 792.2237 | 390.6445 | 471.9534 | 85.5134 | 0.22572 | 23.6578 | 2384.23 | 2253.796 | 150.8327
19.95 | 3641:47 | 152.1209 | 108.3715 | 798.3112 | 792.4837 | 389.2094 | 470.4348 | 85.509 | 0.23292 | 23.5783 | 2371.232 | 2287.367 | 150.8462
19.9583 | 3640:48 | 151.925 | 108.4942 | 797.3727 | 792.5349 | 390.6113 | 472.8498 | 84.9747 | 0.23252 | 23.4833 | 2383.875 | 2296.787 | 150.7862
19.9667 | 3642:41 | 151.8942 | 108.6384 | 797.1971 | 792.1859 | 390.6903 | 472.5392 | 84.6382 | 0.21057 | 23.4239 | 2380.723 | 2303.219 | 150.8355
19.975 | 3642:01 | 152.0333 | 108.7543 | 798.4154 | 792.5507 | 389.8976 | 471.9479 | 85.5702 | 0.21088 | 23.5694 | 2401.175 | 2297.575 | 150.8363
19.9833 | 3643:26 | 152.1138 | 108.8023 | 797.4373 | 791.9625 | 390.544 | 472.3356 | 85.4543 | 0.22998 | 23.3392 | 2375.835 | 2270.862 | 150.8968
19.9917 | 3645:16 | 152.0606 | 108.8681 | 797.1718 | 792.9786 | 390.272 | 472.2557 | 85.0035 | 0.22095 | 23.6538 | 2368.581 | 2276.71 | 150.9949
20.0083 | 3645:33 | 152.0103 | 108.79 | 802.3265 | 792.3403 | 402.1815 | 488.1518 | 85.5673 | 0.23617 | 23.5513 | 2261.741 | 2243.898 | 150.9323
20.0167 | 3638:48 | 151.7412 | 108.3041 | 801.988 | 792.333 | 403.7315 | 490.7475 | 85.9648 | 0.2401 | 23.6454 | 2277.837 | 2239.528 | 150.4755
20.025 | 3629:44 | 151.2899 | 108.5506 | 802.1638 | 791.8289 | 404.249 | 489.4312 | 85.4096 | 0.25803 | 23.6643 | 2241.041 | 2256.876 | 150.1606
20.0333 | 3628:33 | 151.3082 | 108.4367 | 801.5911 | 792.0859 | 405.6828 | 492.5443 | 85.069 | 0.24098 | 23.5741 | 2254.023 | 2232.208 | 150.2672
20.0417 | 3629:33 | 151.3126 | 108.4394 | 801.0667 | 791.7595 | 404.6269 | 491.524 | 85.5789 | 0.21001 | 23.5469 | 2239.293 | 2245.338 | 150.3911
20.05 | 3631:06 | 151.4578 | 108.5357 | 800.6675 | 792.3555 | 403.5375 | 489.9541 | 85.7876 | 0.23005 | 23.5924 | 2264.554 | 2232.437 | 150.5995
20.0583 | 3635:22 | 151.7112 | 108.4675 | 800.3121 | 791.5244 | 403.1488 | 489.366 | 85.1041 | 0.29248 | 23.5346 | 2277.659 | 2253.779 | 150.7541
20.0667 | 3637:19 | 151.2584 | 108.5044 | 800.7047 | 791.8592 | 402.5417 | 488.8242 | 85.0385 | 0.25344 | 23.5534 | 2282.747 | 2216.746 | 150.9079
20.075 | 3640:20 | 151.6822 | 108.5561 | 800.632 | 792.2986 | 401.7733 | 487.5526 | 85.7837 | 0.22178 | 23.5514 | 2282.656 | 2230.21 | 151.037
20.0834 | 3641:49 | 152.1071 | 108.6119 | 800.7117 | 792.0703 | 401.0128 | 487.4538 | 85.7339 | 0.25519 | 23.6792 | 2262.504 | 2233.691 | 151.0764
20.0917 | 3644:38 | 151.842 | 108.5192 | 800.1735 | 791.4518 | 400.5536 | 486.9259 | 85.0438 | 0.25167 | 23.5491 | 2303.067 | 2263.025 | 151.2181
20.1 | 3643:56 | 152.2164 | 108.4489 | 799.7197 | 790.7943 | 400.2407 | 486.0155 | 85.1174 | 0.23526 | 23.6567 | 2256.198 | 2246.471 | 151.2454
20.1083 | 3650:04 | 152.1568 | 108.6133 | 800.1752 | 790.7352 | 398.1993 | 483.777 | 85.8004 | 0.23121 | 23.703 | 2280.699 | 2234.801 | 151.4156
20.1167 | 3649:18 | 152.2092 | 108.7243 | 800.5977 | 790.3458 | 397.1406 | 482.7294 | 85.5756 | 0.29988 | 23.5049 | 2279.195 | 2217.292 | 151.4182
20.125 | 3649:57 | 152.0941 | 108.7271 | 799.6462 | 791.1373 | 397.3906 | 483.8292 | 85.0977 | 0.31278 | 23.4842 | 2320.612 | 2228.057 | 151.3906
20.1334 | 3652:49 | 152.2953 | 108.8125 | 799.1642 | 790.1709 | 397.6368 | 483.8052 | 85.3246 | 0.27871 | 23.4517 | 2264.949 | 2276.374 | 151.4532
20.1417 | 3651:15 | 152.1316 | 108.8351 | 799.8788 | 790.7347 | 397.0953 | 482.0576 | 85.9504 | 0.25646 | 23.6768 | 2305.249 | 2269.767 | 151.3527
20.15 | 3652:06 | 152.212 | 108.9383 | 799.1968 | 790.7286 | 397.2596 | 483.1394 | 85.2878 | 0.28791 | 23.5818 | 2296.846 | 2242.999 | 151.342
20.1583 | 3650:48 | 152.3503 | 108.7743 | 799.1983 | 791.2012 | 397.2303 | 482.5074 | 84.9944 | 0.28019 | 23.6588 | 2311.191 | 2232.124 | 151.2849
20.1667 | 3648:51 | 152.1592 | 108.3359 | 799.2686 | 790.567 | 397.0907 | 481.9123 | 85.4282 | 0.23874 | 23.7072 | 2297.854 | 2219.645 | 151.1672
20.175 | 3647:15 | 152.2106 | 108.3664 | 798.7867 | 790.6535 | 398.2669 | 483.7869 | 85.9166 | 0.25432 | 23.6199 | 2305.302 | 2309.232 | 151.1896
20.1834 | 3646:44 | 152.1483 | 108.3356 | 800.0001 | 789.4753 | 397.0312 | 482.7849 | 85.4641 | 0.30239 | 23.5255 | 2309.72 | 2238.084 | 151.1149
20.1917 | 3643:50 | 152.108 | 108.1633 | 798.6794 | 789.9689 | 396.1727 | 481.1629 | 84.9974 | 0.30285 | 23.5417 | 2323.99 | 2239.751 | 150.9692
20.2 | 3643:45 | 152.1178 | 108.1539 | 799.6657 | 789.8785 | 397.4271 | 482.3376 | 85.8037 | 0.2364 | 23.6225 | 2294.755 | 2272.265 | 151.0261
20.2083 | 3643:41 | 151.9538 | 108.2355 | 798.963 | 790.5174 | 399.0981 | 484.2823 | 85.8573 | 0.26014 | 23.5679 | 2327.357 | 2281.756 | 150.9902
20.2167 | 3643:50 | 152.1549 | 108.7183 | 799.3713 | 790.2393 | 397.1392 | 482.4677 | 85.183 | 0.27667 | 23.615 | 2281.281 | 2274.493 | 151.0225
20.225 | 3645:12 | 151.8719 | 109.1086 | 799.3179 | 790.1942 | 396.0316 | 480.5278 | 84.9053 | 0.26484 | 23.6742 | 2312.987 | 2260.003 | 151.037
20.2334 | 3646:19 | 152.0568 | 109.3621 | 799.73 | 790.6142 | 396.7481 | 482.1076 | 85.7935 | 0.23172 | 23.5352 | 2322.268 | 2310.369 | 151.0508
20.2417 | 3647:41 | 152.208 | 109.0532 | 799.1318 | 790.6079 | 397.2899 | 483.3369 | 85.848 | 0.28541 | 23.5712 | 2293.081 | 2278.4 | 151.1516
20.25 | 3649:37 | 152.3649 | 108.7756 | 799.3747 | 790.1122 | 395.494 | 479.3458 | 85.0914 | 0.32405 | 23.7717 | 2341.293 | 2267.644 | 151.2081
20.2583 | 3648:04 | 152.5815 | 108.4246 | 798.6418 | 790.3578 | 397.7372 | 482.2679 | 84.9119 | 0.28634 | 23.5613 | 2322.35 | 2234.94 | 151.1606
20.2667 | 3646:35 | 152.3377 | 107.6936 | 798.6487 | 789.849 | 396.1379 | 480.4317 | 85.6736 | 0.24165 | 23.7772 | 2313.945 | 2273.282 | 151.0274
20.275 | 3643:39 | 151.8674 | 107.9518 | 798.6597 | 790.0159 | 398.6681 | 484.5487 | 85.6993 | 0.23554 | 23.65 | 2348.775 | 2286.106 | 150.9518
20.2833 | 3641:38 | 152.0454 | 107.8476 | 799.0535 | 790.0566 | 398.5638 | 483.7883 | 84.9793 | 0.29513 | 23.6795 | 2309.561 | 2271.455 | 150.8528
20.2917 | 3639:52 | 152.0789 | 108.606 | 799.0593 | 789.5522 | 397.436 | 482.1295 | 84.9421 | 0.2599 | 23.4941 | 2323.125 | 2265.043 | 150.8018
20.3 | 3642:54 | 152.2432 | 109.085 | 798.7599 | 790.0544 | 396.7232 | 482.132 | 85.7278 | 0.26836 | 23.5989 | 2316.341 | 2240.213 | 150.9348
20.3083 | 3645:56 | 152.1465 | 109.3536 | 799.1862 | 789.697 | 396.099 | 480.0331 | 85.739 | 0.25633 | 23.6155 | 2311.234 | 2283.824 | 150.9724
20.3167 | 3644:50 | 152.1324 | 108.9455 | 798.7397 | 789.5796 | 396.5186 | 481.0909 | 85.0108 | 0.2796 | 23.8334 | 2348.947 | 2215.016 | 151.0257
20.325 | 3646:49 | 152.3652 | 108.5926 | 799.0781 | 789.9158 | 395.2168 | 480.4813 | 85.0622 | 0.23206 | 23.5311 | 2316.895 | 2241.573 | 151.0536
20.3333 | 3645:11 | 152.1815 | 108.435 | 798.6644 | 789.2963 | 395.9484 | 480.6667 | 85.6729 | 0.22968 | 23.5403 | 2344.614 | 2302.036 | 151.0407
20.3417 | 3645:06 | 152.0671 | 108.3551 | 798.3315 | 789.2284 | 396.3599 | 480.5327 | 85.5524 | 0.26857 | 23.5884 | 2330.024 | 2267.446 | 150.9994
20.35 | 3642:52 | 152.3179 | 108.2858 | 798.3448 | 789.8552 | 396.7194 | 481.813 | 84.8404 | 0.26823 | 23.4454 | 2353.682 | 2225.566 | 150.9468
20.3583 | 3641:46 | 151.9607 | 108.2843 | 799.0361 | 789.5455 | 396.4596 | 480.0985 | 85.585 | 0.2513 | 23.6933 | 2324.055 | 2293.105 | 150.9037
20.3667 | 3642:03 | 152.1178 | 108.3845 | 798.6129 | 789.3774 | 395.5768 | 480.0891 | 85.8455 | 0.23579 | 23.5724 | 2331.448 | 2294.443 | 150.8811
20.375 | 3641:42 | 152.1268 | 108.766 | 798.8358 | 789.7731 | 395.8878 | 480.6943 | 85.2163 | 0.28792 | 23.6335 | 2322.376 | 2232.189 | 150.9054
20.3834 | 3644:25 | 151.9473 | 109.0736 | 798.9424 | 790.5796 | 395.5262 | 480.8162 | 84.8357 | 0.25116 | 23.6219 | 2320.777 | 2259.615 | 150.991
20.3917 | 3646:58 | 152.0954 | 109.3088 | 798.636 | 789.2157 | 394.7612 | 479.4298 | 85.0418 | 0.23749 | 23.4327 | 2334.299 | 2257.822 | 151.113
20.4 | 3648:28 | 152.3266 | 109.239 | 798.7778 | 789.8834 | 394.0945 | 478.3021 | 85.8533 | 0.25531 | 23.7779 | 2338.736 | 2249.054 | 151.1336
20.4083 | 3647:37 | 152.4825 | 108.7894 | 798.9824 | 790.0219 | 395.7841 | 480.5602 | 85.229 | 0.26976 | 23.6966 | 2320.138 | 2250.137 | 151.1193
20.4167 | 3647:26 | 152.2163 | 108.6641 | 799.0027 | 789.4887 | 394.5371 | 479.1002 | 84.9587 | 0.25968 | 23.6483 | 2330.309 | 2247.792 | 151.0779
20.425 | 3646:34 | 152.0485 | 108.5321 | 797.6471 | 789.4677 | 395.2197 | 479.0864 | 85.0636 | 0.24387 | 23.5873 | 2337.385 | 2252.008 | 151.0597
20.4333 | 3647:34 | 151.9423 | 108.4091 | 798.3726 | 789.6478 | 395.3716 | 480.5377 | 85.752 | 0.23279 | 23.6479 | 2344.283 | 2240.785 | 151.1069
20.4417 | 3645:19 | 152.194 | 108.4062 | 798.0067 | 789.4954 | 394.6071 | 478.9411 | 85.494 | 0.27416 | 23.4553 | 2363.313 | 2261.303 | 151.0221
20.45 | 3645:22 | 152.2862 | 108.3461 | 798.9268 | 789.8589 | 395.3139 | 479.7293 | 84.8414 | 0.25849 | 23.5786 | 2336.774 | 2288.521 | 150.9976
20.4584 | 3642:59 | 152.134 | 108.2749 | 798.5683 | 789.2532 | 395.0735 | 480.8254 | 85.3754 | 0.26867 | 23.5517 | 2323.71 | 2276.563 | 150.9493
20.4667 | 3644:36 | 151.9955 | 108.2724 | 798.1923 | 788.9312 | 394.9649 | 479.2284 | 85.7218 | 0.23071 | 23.3471 | 2315.189 | 2247.897 | 150.9775
20.475 | 3642:27 | 152.1021 | 108.4786 | 798.4116 | 789.4337 | 395.7481 | 480.6794 | 85.46 | 0.31282 | 23.585 | 2344.709 | 2258.642 | 150.9386
20.4833 | 3642:57 | 152.199 | 108.664 | 797.5118 | 789.6744 | 394.7751 | 479.9847 | 84.7799 | 0.28435 | 23.6981 | 2322.637 | 2293.239 | 150.9166
20.4917 | 3645:10 | 152.2949 | 108.8127 | 798.2349 | 789.5881 | 394.3827 | 478.8354 | 85.2181 | 0.24342 | 23.786 | 2337.493 | 2253.699 | 151.0011
20.5 | 3646:27 | 152.1196 | 108.9548 | 798.1389 | 789.4533 | 395.3223 | 480.3035 | 85.7565 | 0.22075 | 23.5967 | 2320.482 | 2281.906 | 151.0851
20.5084 | 3648:20 | 152.2802 | 109.0689 | 798.1028 | 789.7307 | 394.7503 | 478.703 | 85.4384 | 0.26241 | 23.5022 | 2347.227 | 2299.782 | 151.1926
20.5167 | 3648:47 | 152.3822 | 109.1132 | 798.9394 | 789.5799 | 394.5688 | 479.8209 | 84.8564 | 0.28012 | 23.6084 | 2315.331 | 2264.385 | 151.1392
20.525 | 3651:35 | 152.692 | 108.833 | 798.1364 | 789.5172 | 394.3791 | 478.7818 | 85.1571 | 0.24993 | 23.706 | 2351.344 | 2266.17 | 151.2632
20.5333 | 3648:42 | 152.4213 | 109.141 | 798.57 | 789.663 | 394.2085 | 479.2508 | 85.8457 | 0.22363 | 23.6431 | 2349.448 | 2275.17 | 151.1604
20.5417 | 3647:58 | 152.4013 | 108.687 | 798.5503 | 789.7633 | 395.4807 | 479.6275 | 85.3885 | 0.25201 | 23.6813 | 2357.692 | 2272.606 | 151.0559
20.55 | 3647:24 | 152.4443 | 108.3362 | 798.6771 | 789.8704 | 395.2805 | 479.9883 | 84.907 | 0.2322 | 23.682 | 2352.388 | 2244.775 | 151.0517
20.5584 | 3645:49 | 152.2693 | 108.3646 | 798.3672 | 789.9045 | 393.9212 | 478.0681 | 85.2861 | 0.23936 | 23.6634 | 2339.802 | 2292.312 | 150.9621
20.5667 | 3643:55 | 152.0477 | 108.0033 | 798.5325 | 789.3058 | 397.0457 | 481.3396 | 85.8456 | 0.26279 | 23.682 | 2350.439 | 2258.838 | 150.924
20.575 | 3641:53 | 151.9866 | 108.1084 | 798.666 | 789.0425 | 395.7135 | 480.4229 | 84.9534 | 0.28164 | 23.5845 | 2352.435 | 2271.566 | 150.8089
20.5833 | 3640:36 | 152.1627 | 108.1074 | 798.5501 | 788.6507 | 394.663 | 479.1247 | 85.1375 | 0.25924 | 23.6556 | 2334.169 | 2281.355 | 150.8083
20.5917 | 3640:19 | 151.9057 | 108.312 | 799.0261 | 789.2223 | 396.0628 | 481.4271 | 85.7258 | 0.24664 | 23.7082 | 2331.152 | 2266.167 | 150.6987
20.6 | 3641:16 | 151.7407 | 108.5704 | 798.558 | 789.4665 | 396.0494 | 480.2892 | 85.6392 | 0.21206 | 23.7608 | 2341.256 | 2273.299 | 150.7856
20.6084 | 3640:19 | 151.8018 | 108.8652 | 798.9495 | 789.3618 | 396.4556 | 480.8038 | 85.0277 | 0.24144 | 23.6055 | 2300.611 | 2282.944 | 150.7833
20.6167 | 3641:40 | 152.1686 | 109.1026 | 798.97 | 790.3256 | 395.0685 | 479.1292 | 85.3179 | 0.25479 | 23.5344 | 2324.337 | 2249.038 | 150.7841
20.625 | 3641:47 | 152.2684 | 109.1745 | 799.4573 | 789.4778 | 395.438 | 478.8595 | 85.822 | 0.2457 | 23.7495 | 2321.865 | 2291.019 | 150.8993
20.6333 | 3645:54 | 152.3791 | 109.0225 | 798.5865 | 788.9732 | 394.6959 | 479.2118 | 85.5516 | 0.25777 | 23.6227 | 2351.868 | 2278.537 | 150.9767
20.6417 | 3645:03 | 152.0399 | 108.6999 | 798.5145 | 790.4919 | 394.5703 | 478.9753 | 84.9021 | 0.31654 | 23.6538 | 2352.498 | 2289.59 | 150.9918
20.65 | 3645:00 | 152.4481 | 108.5528 | 798.5178 | 790.2501 | 393.5582 | 476.6833 | 85.116 | 0.23585 | 23.752 | 2341.342 | 2250.196 | 150.9642
20.6583 | 3644:38 | 152.4157 | 108.2799 | 798.8787 | 789.9025 | 394.1773 | 478.7668 | 85.6556 | 0.22924 | 23.6185 | 2347.952 | 2279.083 | 150.9563
20.6667 | 3642:02 | 152.1469 | 108.1808 | 798.1119 | 789.0043 | 394.6928 | 479.3746 | 85.6248 | 0.27041 | 23.552 | 2344.064 | 2241.558 | 150.8877
20.675 | 3640:27 | 152.0942 | 107.8059 | 798.8173 | 789.4698 | 396.2198 | 480.3906 | 84.8376 | 0.28126 | 23.5977 | 2360.101 | 2233.387 | 150.8068
20.6833 | 3639:29 | 151.8683 | 108.1133 | 798.49 | 789.9421 | 395.085 | 478.9316 | 85.1196 | 0.25405 | 23.7025 | 2341.891 | 2276.632 | 150.7883
20.6917 | 3640:41 | 152.1451 | 108.6248 | 798.922 | 789.5507 | 395.4258 | 479.8548 | 85.7058 | 0.23055 | 23.5831 | 2344.226 | 2271.545 | 150.8553
20.7 | 3641:52 | 152.2955 | 108.9829 | 798.8906 | 789.9555 | 395.2997 | 480.4973 | 85.4211 | 0.25955 | 23.4972 | 2337.901 | 2243.062 | 150.9395
20.7083 | 3645:35 | 151.9558 | 108.7952 | 799.3992 | 789.7668 | 394.4679 | 478.6369 | 84.9474 | 0.27076 | 23.609 | 2372.824 | 2294.67 | 151.0283
20.7167 | 3646:17 | 152.327 | 109.3652 | 799.3204 | 789.8013 | 393.6643 | 478.6887 | 85.2814 | 0.25801 | 23.5222 | 2360.418 | 2271.544 | 151.1361
20.725 | 3648:37 | 152.3914 | 109.1187 | 798.9474 | 789.8647 | 393.7384 | 478.146 | 85.8649 | 0.28875 | 23.5073 | 2366.473 | 2261.029 | 151.1769
20.7333 | 3648:19 | 152.5215 | 108.798 | 799.5953 | 789.8284 | 393.8972 | 478.7824 | 85.3968 | 0.20394 | 23.5011 | 2320.117 | 2268.251 | 151.169
20.7417 | 3648:10 | 152.4442 | 108.5572 | 799.374 | 789.2134 | 392.9568 | 477.0994 | 84.8732 | 0.25645 | 23.8227 | 2342.896 | 2298.781 | 151.1298
20.75 | 3647:14 | 152.514 | 108.4606 | 798.9876 | 789.4901 | 393.6425 | 477.8759 | 84.921 | 0.20072 | 23.6991 | 2330.543 | 2260.837 | 151.1522
20.7584 | 3646:23 | 152.276 | 108.213 | 798.9155 | 788.9097 | 394.9175 | 480.0424 | 85.7043 | 0.18971 | 23.5385 | 2356.062 | 2271.532 | 151.0808
20.7667 | 3644:28 | 152.546 | 108.187 | 798.1215 | 789.6915 | 394.5489 | 479.2823 | 85.4802 | 0.31643 | 23.634 | 2338.366 | 2263.862 | 151.0337
20.775 | 3646:14 | 152.235 | 108.1025 | 798.5033 | 789.5107 | 393.6161 | 478.0948 | 84.8337 | 0.27629 | 23.7249 | 2333.041 | 2270.417 | 151.0432
20.7833 | 3641:08 | 152.1192 | 108.224 | 798.6355 | 789.9378 | 395.8033 | 479.2879 | 85.0824 | 0.25958 | 23.6022 | 2342.566 | 2251.85 | 150.9167
20.7917 | 3644:15 | 152.0687 | 108.4975 | 798.5426 | 789.6315 | 394.8435 | 479.1032 | 85.7006 | 0.22756 | 23.4855 | 2355.092 | 2272.674 | 150.97
20.8 | 3644:01 | 152.1031 | 108.7465 | 799.1689 | 789.8146 | 394.4766 | 478.2896 | 85.6993 | 0.22539 | 23.4974 | 2344.687 | 2248.902 | 150.9873
20.8083 | 3645:18 | 151.9673 | 108.9816 | 798.5543 | 790.406 | 393.4314 | 477.6727 | 84.8508 | 0.27741 | 23.5752 | 2356.475 | 2268.373 | 150.987
20.8167 | 3644:06 | 152.3233 | 109.0583 | 797.9879 | 790.7161 | 394.5003 | 479.138 | 85.0604 | 0.23352 | 23.4998 | 2356.567 | 2266.123 | 150.9729
20.825 | 3648:33 | 152.5479 | 109.22 | 798.0388 | 789.5962 | 392.8217 | 476.3345 | 85.6544 | 0.22694 | 23.3824 | 2332.085 | 2325.26 | 151.1195
20.8334 | 3647:41 | 152.4928 | 109.09 | 797.8902 | 789.5527 | 393.4781 | 478.1199 | 85.5305 | 0.23984 | 23.733 | 2340.113 | 2259.637 | 151.1303
20.8417 | 3648:07 | 152.5992 | 108.9395 | 798.1743 | 789.9896 | 393.1872 | 476.7652 | 84.8945 | 0.2934 | 23.5928 | 2360.375 | 2282.423 | 151.1621
20.85 | 3647:19 | 152.3185 | 107.9875 | 798.0202 | 789.4938 | 393.3803 | 476.2742 | 84.8721 | 0.27238 | 23.5573 | 2335.524 | 2276.115 | 151.1332
20.8583 | 3647:58 | 152.2787 | 108.0918 | 797.6484 | 789.8951 | 394.1757 | 478.0866 | 85.5622 | 0.21685 | 23.5781 | 2322.983 | 2272.65 | 151.1804
20.8667 | 3644:53 | 152.0504 | 108.0246 | 797.5372 | 789.5697 | 394.6039 | 479.4098 | 85.6072 | 0.21174 | 23.5235 | 2367.821 | 2278.35 | 151.0061
20.875 | 3640:30 | 151.8015 | 108.1572 | 798.2563 | 789.4642 | 394.6444 | 478.5397 | 84.8262 | 0.2555 | 23.5649 | 2321.795 | 2281.935 | 150.8744
20.8834 | 3641:13 | 152.021 | 108.7603 | 797.527 | 789.2198 | 394.5978 | 478.9271 | 85.2377 | 0.23564 | 23.4745 | 2330.772 | 2299.581 | 150.8694
20.8917 | 3643:43 | 152.3617 | 109.1118 | 797.1722 | 789.1194 | 394.184 | 478.373 | 85.6776 | 0.24846 | 23.5817 | 2356.649 | 2268.491 | 150.9806
20.9 | 3645:13 | 152.3084 | 109.1177 | 797.5305 | 789.3276 | 394.239 | 477.7938 | 85.3736 | 0.26376 | 23.5754 | 2335.723 | 2274.655 | 151.0328
20.9083 | 3646:16 | 151.9134 | 109.1418 | 797.5984 | 789.8339 | 393.1729 | 476.8093 | 84.7899 | 0.27313 | 23.5222 | 2356.718 | 2262.876 | 151.1348
20.9167 | 3648:19 | 152.3264 | 108.8521 | 798.1803 | 789.9861 | 392.8751 | 477.4617 | 84.9601 | 0.22985 | 23.581 | 2357.836 | 2278.077 | 151.1275
20.925 | 3648:09 | 152.4143 | 108.1487 | 797.6429 | 789.8489 | 393.4177 | 477.8653 | 85.5855 | 0.21932 | 23.6254 | 2360.936 | 2257.776 | 151.1764
20.9334 | 3645:26 | 152.2186 | 107.8589 | 798.0745 | 789.9719 | 394.3312 | 478.6207 | 85.3205 | 0.24819 | 23.4278 | 2344.813 | 2257.472 | 151.0489
20.9417 | 3642:47 | 152.336 | 108.132 | 798.77 | 788.9835 | 394.0623 | 478.2997 | 84.8411 | 0.25971 | 23.4551 | 2352.467 | 2291.8 | 150.9514
20.95 | 3639:49 | 152.0819 | 107.9404 | 798.036 | 788.8123 | 394.4074 | 478.4916 | 84.8782 | 0.249 | 23.541 | 2351.242 | 2310.077 | 150.8998
20.9583 | 3640:26 | 151.9715 | 108.6199 | 798.0247 | 788.6907 | 394.4122 | 478.3785 | 85.619 | 0.21436 | 23.5742 | 2359.716 | 2283.817 | 150.7979
20.9667 | 3638:55 | 152.0475 | 108.9394 | 797.5648 | 789.4209 | 395.7662 | 480.1707 | 85.4349 | 0.25068 | 23.6304 | 2347.174 | 2286.773 | 150.8148
20.975 | 3642:47 | 152.0002 | 109.2718 | 798.0435 | 789.5396 | 393.4739 | 477.2496 | 84.9034 | 0.28665 | 23.4168 | 2355.729 | 2282.593 | 150.9098
20.9834 | 3644:06 | 152.2254 | 109.0409 | 797.8442 | 789.9233 | 394.3365 | 478.681 | 85.1074 | 0.26997 | 23.4676 | 2363.886 | 2263.606 | 151.0485
20.9917 | 3645:26 | 152.2721 | 108.7917 | 797.6223 | 789.5236 | 394.2945 | 479.0915 | 85.783 | 0.22955 | 23.3624 | 2345.208 | 2279.728 | 151.0444
21 | 3645:35 | 152.2253 | 108.4408 | 797.62 | 789.7543 | 393.3358 | 477.5945 | 85.3422 | 0.25823 | 23.5205 | 2357.152 | 2282.07 | 151.0172
21.0083 | 3644:03 | 152.11 | 108.2706 | 797.4434 | 789.5649 | 394.1855 | 479.1331 | 84.7779 | 0.25145 | 23.6057 | 2349.24 | 2304.171 | 151.0016
21.0167 | 3643:55 | 152.0959 | 108.098 | 798.2318 | 789.936 | 394.5807 | 477.884 | 85.0383 | 0.2225 | 23.4675 | 2340.851 | 2262.606 | 150.9779
21.025 | 3640:00 | 152.0711 | 108.1789 | 798.0176 | 789.905 | 393.5464 | 476.4248 | 85.707 | 0.22622 | 23.7637 | 2355.786 | 2308.095 | 150.8268
21.0333 | 3640:54 | 152.0145 | 108.3735 | 797.1115 | 789.4528 | 394.8453 | 479.4027 | 85.4847 | 0.29048 | 23.6793 | 2365.198 | 2273.933 | 150.8961
21.0417 | 3641:00 | 152.0239 | 108.6421 | 798.3716 | 789.9261 | 394.1408 | 477.7108 | 84.817 | 0.2925 | 23.6667 | 2341.561 | 2241.256 | 150.8966
21.05 | 3641:46 | 151.8929 | 108.7976 | 798.6978 | 789.3487 | 393.7823 | 478.369 | 85.2171 | 0.27928 | 23.4415 | 2353.154 | 2300.391 | 150.9008
21.0583 | 3641:23 | 152.0316 | 109.1207 | 798.5137 | 789.3821 | 393.1798 | 476.9082 | 85.7317 | 0.23112 | 23.4476 | 2328.135 | 2264.702 | 150.8905
21.0667 | 3644:37 | 152.1854 | 109.2802 | 798.0141 | 790.2435 | 393.5081 | 477.5296 | 85.5393 | 0.23121 | 23.5955 | 2352.019 | 2292.632 | 151.0458
21.075 | 3646:15 | 152.531 | 109.3368 | 798.9888 | 790.3164 | 393.698 | 478.0068 | 84.7115 | 0.26251 | 23.7766 | 2359.377 | 2253.256 | 151.0513
21.0833 | 3648:21 | 152.4622 | 108.9198 | 798.2263 | 790.0239 | 391.6925 | 475.313 | 84.8657 | 0.24782 | 23.6405 | 2361.021 | 2246.128 | 151.1626
21.0917 | 3647:43 | 151.8987 | 108.6733 | 798.0083 | 789.6718 | 393.7034 | 478.136 | 85.5598 | 0.25948 | 23.7682 | 2350.465 | 2240.424 | 151.1216
21.1 | 3645:09 | 152.023 | 108.3717 | 798.1373 | 790.4266 | 394.904 | 479.2203 | 85.4412 | 0.28115 | 23.5545 | 2342.26 | 2254.694 | 151.0668
21.1083 | 3643:58 | 152.1961 | 107.8534 | 798.064 | 789.5344 | 394.8293 | 479.2155 | 84.8632 | 0.27361 | 23.4332 | 2361.677 | 2266.006 | 151.0396
21.1167 | 3643:42 | 151.9191 | 107.9988 | 798.4853 | 789.0623 | 394.3463 | 478.7127 | 84.9469 | 0.25088 | 23.4686 | 2342.494 | 2275.762 | 150.963
21.125 | 3640:59 | 151.989 | 108.1282 | 798.4028 | 789.9978 | 396.1685 | 480.8261 | 85.5965 | 0.21025 | 23.4949 | 2367.678 | 2273.475 | 150.8851
21.1334 | 3640:56 | 152.0205 | 108.6818 | 798.0599 | 789.4378 | 393.4055 | 477.9279 | 85.4056 | 0.26815 | 23.6038 | 2392.083 | 2227.961 | 150.8601
21.1417 | 3642:19 | 152.0864 | 109.0656 | 798.1226 | 789.4273 | 395.8407 | 480.4906 | 84.7242 | 0.28849 | 23.561 | 2373.26 | 2261.562 | 150.9321
21.15 | 3646:04 | 152.3638 | 109.2851 | 798.6449 | 789.2585 | 395.2381 | 480.741 | 85.3406 | 0.23853 | 23.5506 | 2349.182 | 2261.915 | 151.0894
21.1583 | 3646:45 | 152.2885 | 109.3226 | 799.4109 | 789.9351 | 393.8409 | 476.345 | 85.7144 | 0.24807 | 23.4644 | 2340.683 | 2310.621 | 151.0765
21.1667 | 3647:14 | 152.3605 | 108.4455 | 798.3947 | 789.3695 | 394.346 | 478.5984 | 85.1437 | 0.24348 | 23.6661 | 2362.448 | 2280.085 | 151.1563
21.175 | 3646:41 | 152.4651 | 108.5843 | 798.3362 | 790.2224 | 393.8445 | 478.8286 | 84.8339 | 0.26063 | 23.5947 | 2362.16 | 2278.553 | 151.1321
21.1833 | 3646:05 | 152.21 | 107.9364 | 797.7857 | 789.9056 | 395.381 | 479.6089 | 85.3026 | 0.23342 | 23.423 | 2367.995 | 2297.23 | 151.0705
21.1917 | 3642:57 | 152.0385 | 107.9973 | 798.075 | 789.6364 | 394.5876 | 478.9348 | 85.7614 | 0.24243 | 23.6139 | 2386.724 | 2265.921 | 150.9631
21.2 | 3642:22 | 152.0045 | 108.2079 | 798.53 | 789.1924 | 395.1766 | 478.9531 | 84.7818 | 0.27702 | 23.5562 | 2343.331 | 2276.593 | 150.9488
21.2084 | 3643:35 | 152.0333 | 108.4482 | 798.2878 | 789.421 | 394.5938 | 479.179 | 84.9026 | 0.23625 | 23.743 | 2318.724 | 2254.501 | 150.9707
21.2167 | 3642:31 | 152.0451 | 108.6604 | 798.0323 | 790.0284 | 394.219 | 477.5349 | 85.4685 | 0.22672 | 23.4091 | 2344.777 | 2293.319 | 150.9417
21.225 | 3643:10 | 152.2202 | 108.8107 | 798.6998 | 789.1193 | 395.27 | 479.9228 | 85.2512 | 0.25062 | 23.6126 | 2348.548 | 2295.288 | 150.9858
21.2333 | 3644:30 | 151.9683 | 108.4804 | 798.0812 | 789.9066 | 393.1695 | 477.4124 | 84.8622 | 0.2852 | 23.5284 | 2346.923 | 2285.823 | 151.0257
21.2417 | 3646:02 | 152.3071 | 108.8327 | 797.5413 | 789.6148 | 393.6774 | 478.105 | 84.7761 | 0.26066 | 23.4229 | 2366.564 | 2291.896 | 151.0924
21.25 | 3647:18 | 152.0435 | 108.9485 | 798.963 | 789.8976 | 393.9911 | 478.0425 | 85.824 | 0.23419 | 23.5078 | 2347.044 | 2287.096 | 151.1455
21.2584 | 3646:43 | 152.2551 | 109.0361 | 798.6259 | 789.9117 | 393.6968 | 477.1566 | 85.444 | 0.25655 | 23.4635 | 2348.622 | 2289.259 | 151.133
21.2667 | 3647:24 | 152.1704 | 109.119 | 797.9531 | 790.1492 | 392.1192 | 476.0829 | 84.8299 | 0.26343 | 23.484 | 2339.666 | 2262.599 | 151.117
21.275 | 3648:52 | 152.4731 | 109.0904 | 798.4733 | 789.7852 | 393.0232 | 477.8584 | 84.9284 | 0.27074 | 23.5745 | 2343.19 | 2283.836 | 151.2111
21.2833 | 3648:47 | 152.2578 | 108.7423 | 798.2076 | 789.4018 | 392.8438 | 476.8262 | 85.7044 | 0.23752 | 23.7797 | 2359.097 | 2281.995 | 151.1824
21.2917 | 3648:00 | 152.5589 | 108.6121 | 798.4824 | 790.2345 | 392.0795 | 474.9517 | 85.0961 | 0.30138 | 23.6294 | 2329.247 | 2285.755 | 151.1567
21.3 | 3646:55 | 152.4754 | 108.5038 | 798.1212 | 789.517 | 393.0304 | 476.6611 | 85.051 | 0.2865 | 23.6146 | 2352.321 | 2263.722 | 151.0989
21.3084 | 3646:15 | 152.4056 | 108.4099 | 797.5422 | 789.9455 | 392.4771 | 475.8734 | 84.9352 | 0.25479 | 23.6739 | 2377.492 | 2266.686 | 151.0516
21.3167 | 3643:50 | 152.2297 | 108.1987 | 798.0115 | 790.3441 | 393.3537 | 477.0125 | 85.6554 | 0.22753 | 23.6656 | 2341.724 | 2271.924 | 150.9727
21.325 | 3642:10 | 152.0169 | 108.121 | 797.6111 | 789.9562 | 394.5484 | 478.3251 | 85.5448 | 0.22503 | 23.5717 | 2360.673 | 2325.081 | 150.9385
21.3333 | 3641:52 | 152.229 | 108.1158 | 797.3585 | 790.4579 | 393.7875 | 478.6434 | 84.8446 | 0.25119 | 23.5637 | 2374.017 | 2258.052 | 150.8916
21.3417 | 3641:23 | 152.046 | 108.5217 | 797.9224 | 789.0915 | 395.0438 | 479.7186 | 84.7974 | 0.24268 | 23.5155 | 2339.676 | 2282.671 | 150.8678
21.35 | 3641:26 | 151.6336 | 108.5919 | 797.2387 | 789.5873 | 392.7855 | 475.3515 | 85.5659 | 0.24138 | 23.5492 | 2354.176 | 2253.878 | 150.8445
21.3584 | 3640:24 | 151.9805 | 108.8284 | 798.4982 | 790.2776 | 393.9933 | 477.8855 | 85.7557 | 0.23733 | 23.4256 | 2346.828 | 2269.552 | 150.8336
21.3667 | 3644:12 | 151.6771 | 108.6372 | 798.0685 | 790.0574 | 392.521 | 476.3078 | 85.1685 | 0.25641 | 23.5711 | 2351.282 | 2265.389 | 150.9484
21.375 | 3642:58 | 152.0779 | 108.9859 | 797.7064 | 790.5561 | 394.6952 | 478.622 | 84.6968 | 0.26039 | 23.4939 | 2353.872 | 2252.711 | 150.9494
21.3833 | 3644:11 | 152.0872 | 109.1248 | 797.5582 | 790.0009 | 392.8197 | 476.2881 | 85.2418 | 0.22838 | 23.5459 | 2338.962 | 2310.252 | 150.9394
21.3917 | 3645:21 | 152.2775 | 109.3377 | 797.4317 | 789.5887 | 392.72 | 476.3577 | 85.7657 | 0.22799 | 23.5522 | 2350.413 | 2281.454 | 151.0799
21.4 | 3646:15 | 152.5292 | 108.8023 | 797.8172 | 789.8896 | 393.1807 | 477.4694 | 85.1806 | 0.28364 | 23.6745 | 2328.871 | 2275.365 | 151.0852
21.4083 | 3645:34 | 151.793 | 108.8133 | 797.8101 | 790.4059 | 392.9259 | 476.7284 | 84.757 | 0.27466 | 23.6931 | 2346.791 | 2270.035 | 151.0447
21.4167 | 3647:00 | 152.3808 | 108.6464 | 797.9825 | 789.9493 | 392.395 | 476.4147 | 85.1268 | 0.25048 | 23.4409 | 2338.561 | 2277.356 | 151.0957
21.425 | 3645:15 | 152.4784 | 108.5577 | 798.0697 | 789.9785 | 392.4507 | 476.8049 | 85.7619 | 0.21163 | 23.6546 | 2336.32 | 2258.903 | 150.9965
21.4333 | 3643:44 | 152.3064 | 108.4651 | 797.887 | 790.1328 | 393.28 | 476.5711 | 85.2478 | 0.2847 | 23.564 | 2343.636 | 2290.745 | 150.9426
21.4417 | 3643:55 | 151.5228 | 108.4662 | 798.4868 | 789.4666 | 393.3077 | 477.9535 | 84.8881 | 0.25427 | 23.6554 | 2359.171 | 2271.406 | 150.9757
21.45 | 3642:31 | 152.3292 | 108.3265 | 797.5944 | 789.8279 | 393.7149 | 477.5862 | 84.845 | 0.26592 | 23.6184 | 2352.234 | 2251.208 | 150.9306
21.4583 | 3643:11 | 152.0096 | 108.1382 | 797.4464 | 789.9636 | 392.6857 | 476.8598 | 85.7204 | 0.23376 | 23.7056 | 2353.551 | 2270.975 | 150.9437
21.4667 | 3642:56 | 152.1977 | 108.2784 | 798.4758 | 790.4211 | 393.87 | 477.8031 | 85.2655 | 0.26889 | 23.7571 | 2337.855 | 2269.71 | 150.9081
21.475 | 3642:28 | 151.9156 | 108.343 | 798.4839 | 789.8078 | 392.8795 | 476.7887 | 84.6317 | 0.24834 | 23.5644 | 2335.623 | 2282.882 | 150.9545
21.4833 | 3639:38 | 151.698 | 108.2687 | 798.3121 | 790.5071 | 393.7688 | 477.7112 | 85.2162 | 0.23457 | 23.6982 | 2368.555 | 2281.47 | 150.8093
21.4917 | 3639:38 | 152.1227 | 108.4795 | 798.1617 | 790.1965 | 393.0445 | 476.6212 | 85.7823 | 0.24315 | 23.5175 | 2358.036 | 2253.441 | 150.77
21.5 | 3640:05 | 151.8747 | 108.6127 | 799.1939 | 790.4486 | 392.5451 | 475.1534 | 85.1692 | 0.28914 | 23.6161 | 2327.379 | 2257.809 | 150.8363
21.5084 | 3641:35 | 152.0484 | 108.8507 | 798.5524 | 790.771 | 392.5133 | 476.2845 | 84.7053 | 0.26613 | 23.6086 | 2334.794 | 2278.802 | 150.8714
21.5167 | 3642:13 | 151.8951 | 108.9949 | 799.439 | 790.254 | 392.5222 | 476.2345 | 85.0672 | 0.24163 | 23.6206 | 2350.872 | 2316.05 | 150.937
21.525 | 3644:22 | 152.1645 | 109.0324 | 798.6642 | 790.9746 | 392.6165 | 474.9351 | 85.6741 | 0.19607 | 23.7271 | 2365.21 | 2271.835 | 150.9956
21.5333 | 3646:24 | 151.9303 | 109.1962 | 798.8505 | 789.9659 | 392.1908 | 476.2603 | 85.3233 | 0.25332 | 23.6509 | 2368.011 | 2243.581 | 151.0758
21.5417 | 3648:16 | 151.8839 | 109.0449 | 798.5491 | 789.808 | 391.5764 | 475.4232 | 84.8029 | 0.25607 | 23.4929 | 2360.083 | 2238.566 | 151.1527
21.55 | 3647:49 | 152.4428 | 108.729 | 797.8055 | 790.0539 | 391.2402 | 474.6835 | 84.7209 | 0.24007 | 23.5825 | 2351.232 | 2288.187 | 151.1622
21.5583 | 3646:30 | 152.4189 | 108.2032 | 798.4012 | 790.4619 | 393.0051 | 476.3823 | 85.5498 | 0.23464 | 23.4925 | 2366.891 | 2240.302 | 151.1179
21.5667 | 3645:48 | 152.1254 | 108.1788 | 798.105 | 789.972 | 393.1895 | 475.8767 | 85.4269 | 0.25762 | 23.401 | 2355.445 | 2274.209 | 151.0536
21.575 | 3642:54 | 152.1566 | 107.9162 | 798.7429 | 790.4749 | 392.4564 | 475.6461 | 84.629 | 0.25863 | 23.5052 | 2353.637 | 2300.648 | 150.926
21.5834 | 3642:06 | 151.9718 | 108.0827 | 797.8529 | 791.0663 | 392.7684 | 476.4828 | 84.9454 | 0.22359 | 23.7359 | 2351.918 | 2263.842 | 150.9272
21.5917 | 3639:51 | 151.9992 | 108.3647 | 797.9902 | 789.993 | 393.1725 | 476.5675 | 85.4887 | 0.22692 | 23.546 | 2351.358 | 2236.212 | 150.8345
21.6 | 3641:58 | 152.116 | 108.6697 | 797.7748 | 789.9414 | 393.2204 | 477.1841 | 85.4126 | 0.2351 | 23.6138 | 2369.995 | 2277.232 | 150.9317
21.6083 | 3641:47 | 152.2218 | 108.917 | 798.3071 | 790.1341 | 393.1538 | 477.1125 | 85.0532 | 0.23991 | 23.7047 | 2345.033 | 2272.563 | 150.9276
21.6167 | 3643:55 | 152.0365 | 109.2109 | 798.0438 | 790.3616 | 391.7477 | 475.8691 | 84.7414 | 0.21372 | 23.6516 | 2350.67 | 2265.105 | 151.0191
21.625 | 3645:45 | 151.8692 | 109.2799 | 798.9174 | 789.7259 | 392.8674 | 476.6842 | 85.1346 | 0.21851 | 23.5605 | 2348.579 | 2242.848 | 151.077
21.6334 | 3648:00 | 152.6149 | 109.2649 | 798.6036 | 790.4363 | 391.3727 | 475.1682 | 85.7147 | 0.22318 | 23.5406 | 2358.042 | 2289.941 | 151.1592
21.6417 | 3650:07 | 152.4275 | 109.0192 | 798.0046 | 790.6351 | 392.6764 | 476.4817 | 85.1422 | 0.26234 | 23.7104 | 2343.16 | 2318.469 | 151.2107
21.65 | 3648:30 | 151.9889 | 108.5951 | 798.9901 | 789.9567 | 392.8261 | 476.1822 | 84.7436 | 0.27779 | 23.6453 | 2347.445 | 2282.757 | 151.1698
21.6583 | 3649:23 | 152.3257 | 108.5771 | 798.5584 | 790.2027 | 392.3768 | 475.7904 | 84.9964 | 0.23785 | 23.5127 | 2345.534 | 2272.156 | 151.1951
21.6667 | 3646:21 | 151.9544 | 108.087 | 798.5273 | 790.1996 | 392.2325 | 475.8856 | 85.5636 | 0.22202 | 23.6004 | 2344.836 | 2304.177 | 151.1303
21.675 | 3646:05 | 152.4062 | 108.3353 | 798.1505 | 790.6933 | 392.6448 | 475.4865 | 85.2521 | 0.22716 | 23.5281 | 2379.308 | 2266.585 | 151.0595
21.6834 | 3644:24 | 152.0908 | 108.2572 | 797.5696 | 790.0629 | 393.1688 | 476.8483 | 84.6759 | 0.26234 | 23.5414 | 2358.371 | 2275.379 | 151.0238
21.6917 | 3642:46 | 151.8223 | 108.1864 | 797.5634 | 789.3461 | 392.474 | 475.8286 | 84.8849 | 0.23306 | 23.494 | 2358.953 | 2255.499 | 150.9506
21.7 | 3642:22 | 152.1811 | 108.6281 | 797.0925 | 789.8959 | 392.9483 | 476.4949 | 85.6042 | 0.22477 | 23.4094 | 2360.247 | 2271.985 | 150.9308
21.7083 | 3643:29 | 152.0067 | 108.978 | 798.002 | 790.6958 | 392.0941 | 475.4695 | 85.4353 | 0.2686 | 23.7289 | 2342.386 | 2247.719 | 150.9843
21.7167 | 3643:59 | 152.219 | 109.1932 | 798.4251 | 790.9321 | 392.9989 | 477.4893 | 84.8479 | 0.26493 | 23.5176 | 2359.559 | 2302.584 | 151.0183
21.725 | 3647:36 | 152.5973 | 109.3569 | 798.4271 | 791.0626 | 391.5528 | 474.6399 | 84.8299 | 0.24106 | 23.5346 | 2339.234 | 2257.784 | 151.0961
21.7334 | 3647:58 | 152.0987 | 108.9644 | 798.5682 | 790.7298 | 390.9753 | 474.5712 | 85.6778 | 0.21931 | 23.4633 | 2348.958 | 2259.641 | 151.1718
21.7417 | 3647:05 | 152.525 | 108.695 | 799.0399 | 790.8057 | 392.9557 | 477.2048 | 85.4358 | 0.22502 | 23.6343 | 2333.513 | 2251.749 | 151.1593
21.75 | 3645:48 | 152.3989 | 108.6865 | 798.4138 | 790.0037 | 391.9825 | 475.778 | 84.8077 | 0.24233 | 23.5563 | 2358.197 | 2296.679 | 151.1073
21.7583 | 3646:01 | 152.2228 | 108.6394 | 798.0912 | 790.1994 | 391.5524 | 475.3815 | 84.9886 | 0.23701 | 23.613 | 2361.255 | 2227.742 | 151.0559
21.7667 | 3645:36 | 152.3305 | 108.6696 | 798.2741 | 789.9031 | 392.5263 | 476.5944 | 85.5048 | 0.20562 | 23.5856 | 2374.203 | 2255.388 | 151.0889
21.775 | 3645:43 | 152.2144 | 108.6469 | 798.065 | 790.5795 | 391.3264 | 474.8651 | 85.5217 | 0.22454 | 23.5916 | 2356.038 | 2286.573 | 151.0594
21.7833 | 3645:03 | 152.4413 | 108.6256 | 798.9971 | 790.3756 | 392.1656 | 475.6092 | 84.7828 | 0.24072 | 23.5616 | 2341.553 | 2259.374 | 151.037
21.7917 | 3645:00 | 152.2606 | 108.2907 | 798.5532 | 790.4461 | 391.2766 | 474.6802 | 84.7959 | 0.24553 | 23.6198 | 2374.154 | 2266.131 | 151.0534
21.8 | 3644:17 | 152.2825 | 108.399 | 799.336 | 789.9522 | 392.652 | 476.0531 | 85.4715 | 0.23263 | 23.5788 | 2349.916 | 2273.724 | 151.0067
21.8083 | 3642:52 | 151.8643 | 108.4682 | 799.3032 | 790.0288 | 392.9644 | 476.3011 | 85.4845 | 0.22581 | 23.4622 | 2379.002 | 2265.56 | 150.959
21.8167 | 3642:52 | 152.308 | 108.5334 | 799.9232 | 789.9993 | 392.7462 | 476.2599 | 84.896 | 0.23911 | 23.6113 | 2349.717 | 2282.075 | 150.9442
21.825 | 3642:02 | 152.1662 | 108.4914 | 798.9983 | 790.4461 | 392.8248 | 476.6168 | 84.6213 | 0.23158 | 23.4214 | 2349.7 | 2253.396 | 150.9271
21.8333 | 3643:25 | 152.2261 | 108.4427 | 799.0477 | 790.5076 | 392.8944 | 476.0329 | 85.4025 | 0.19461 | 23.6483 | 2358.226 | 2260.66 | 150.9421
21.8417 | 3642:43 | 152.3024 | 108.4997 | 798.5338 | 790.85 | 393.7998 | 476.9816 | 85.5336 | 0.22415 | 23.4822 | 2377.392 | 2299.063 | 150.8796
21.85 | 3644:39 | 151.8454 | 108.5081 | 798.434 | 789.9376 | 391.9081 | 475.0771 | 84.9623 | 0.26811 | 23.4023 | 2342.504 | 2288.359 | 150.9515
21.8583 | 3643:16 | 151.9641 | 108.3908 | 798.5524 | 790.1533 | 393.3855 | 477.2857 | 84.628 | 0.2517 | 23.6907 | 2350.9 | 2273.351 | 150.9406
21.8667 | 3642:14 | 152.2192 | 108.4695 | 798.7978 | 790.9371 | 393.9827 | 478.6936 | 85.5777 | 0.2136 | 23.5144 | 2393.542 | 2249.579 | 150.8778
21.875 | 3642:54 | 151.8784 | 108.7847 | 798.6979 | 790.879 | 393.1601 | 476.9282 | 85.6248 | 0.21641 | 23.5225 | 2347.735 | 2271.053 | 150.9489
21.8834 | 3645:09 | 151.9633 | 108.8557 | 798.6276 | 790.5372 | 392.3998 | 475.424 | 84.9561 | 0.25571 | 23.5569 | 2341.19 | 2279.382 | 150.9958
21.8917 | 3642:38 | 152.301 | 108.8423 | 798.5684 | 789.9863 | 392.1742 | 475.3727 | 84.8081 | 0.24477 | 23.4974 | 2363.957 | 2258.444 | 150.9334
21.9 | 3644:46 | 152.0637 | 108.9709 | 798.6746 | 790.0624 | 392.194 | 476.0821 | 85.7687 | 0.23674 | 23.4924 | 2340.298 | 2269.017 | 150.9989
21.9083 | 3645:27 | 152.317 | 108.944 | 798.5529 | 790.6668 | 392.896 | 477.6556 | 85.0913 | 0.28808 | 23.3738 | 2385.048 | 2283.982 | 150.991
21.9167 | 3645:55 | 152.2505 | 109.1017 | 798.3412 | 790.1177 | 392.0614 | 475.9885 | 84.7101 | 0.27119 | 23.5811 | 2378.494 | 2259.67 | 151.0434
21.925 | 3646:03 | 152.2186 | 109.0622 | 798.5591 | 790.8428 | 391.2482 | 475.2147 | 85.4118 | 0.23211 | 23.4763 | 2378.871 | 2264.327 | 151.0459
21.9334 | 3646:58 | 152.3998 | 108.8654 | 798.82 | 791.0216 | 390.7845 | 474.8816 | 85.5955 | 0.19232 | 23.6653 | 2358.77 | 2271.747 | 151.1026
21.9417 | 3646:52 | 152.4482 | 108.5803 | 798.7104 | 790.4962 | 391.7432 | 475.5348 | 84.8202 | 0.23989 | 23.5918 | 2375.677 | 2271.096 | 151.109
21.95 | 3648:06 | 152.3263 | 108.3991 | 798.3572 | 790.3339 | 392.1398 | 476.2836 | 84.6733 | 0.26024 | 23.423 | 2354.882 | 2266.018 | 151.1567
21.9583 | 3644:47 | 151.9986 | 108.2417 | 798.2875 | 790.0346 | 393.1447 | 477.3817 | 85.5557 | 0.22078 | 23.568 | 2366.883 | 2277.469 | 151.0435
21.9667 | 3643:49 | 151.947 | 108.1562 | 798.1293 | 790.5099 | 393.9118 | 477.6927 | 85.6522 | 0.22416 | 23.7648 | 2348.363 | 2300.63 | 150.9681
21.975 | 3642:29 | 151.7103 | 108.1396 | 798.225 | 790.8868 | 392.4593 | 476.2232 | 85.2474 | 0.24236 | 23.6727 | 2352.105 | 2276.381 | 150.9177
21.9833 | 3640:14 | 152.1363 | 108.2766 | 798.4979 | 790.7437 | 394.2653 | 478.1867 | 84.7781 | 0.24876 | 23.5392 | 2347.875 | 2298.165 | 150.8528
21.9917 | 3642:43 | 151.9022 | 108.5818 | 798.3525 | 790.0066 | 392.767 | 476.6407 | 85.2656 | 0.22478 | 23.5773 | 2346.969 | 2267.385 | 150.8953
22 | 3643:02 | 151.7091 | 108.8665 | 797.9948 | 790.3253 | 391.7945 | 474.9685 | 85.5795 | 0.24812 | 23.5298 | 2351.927 | 2244.563 | 150.9528
22.0084 | 3644:51 | 151.6929 | 109.0808 | 798.0545 | 791.3615 | 393.3223 | 476.2547 | 85.1688 | 0.25668 | 23.5444 | 2359.971 | 2256.805 | 150.9594
22.0167 | 3644:14 | 152.1009 | 109.165 | 798.7946 | 790.8542 | 393.1869 | 476.7935 | 84.71 | 0.22609 | 23.5377 | 2328.042 | 2272.684 | 150.9879
22.025 | 3648:46 | 152.3687 | 108.8907 | 798.6785 | 790.5375 | 391.6015 | 475.7024 | 85.3293 | 0.21882 | 23.4445 | 2349.876 | 2263.699 | 151.2036
22.0333 | 3647:40 | 152.1394 | 109.0079 | 798.0646 | 790.4775 | 392.5819 | 475.5552 | 85.7502 | 0.20907 | 23.4519 | 2341.819 | 2291.713 | 151.0883
22.0417 | 3647:14 | 152.3509 | 108.7597 | 798.4813 | 791.2681 | 392.2744 | 475.5971 | 85.2867 | 0.23977 | 23.5397 | 2366.831 | 2266.809 | 151.1115
22.05 | 3647:24 | 152.2245 | 108.5867 | 798.158 | 789.9653 | 391.9103 | 475.7329 | 84.7183 | 0.26373 | 23.5394 | 2342.281 | 2275.641 | 151.1566
22.0584 | 3645:43 | 152.2219 | 108.4328 | 798.4705 | 790.5263 | 392.8305 | 476.8655 | 85.2676 | 0.24302 | 23.5105 | 2360.02 | 2256.916 | 151.0574
22.0667 | 3645:53 | 152.3997 | 108.335 | 798.9876 | 790.3929 | 393.0448 | 477.4957 | 85.6397 | 0.20818 | 23.6421 | 2353.291 | 2294.303 | 151.0219
22.075 | 3642:53 | 152.119 | 108.1274 | 798.7725 | 790.4308 | 392.4899 | 476.5508 | 85.0663 | 0.21993 | 23.3857 | 2362.494 | 2281.793 | 150.9228
22.0833 | 3642:14 | 151.9436 | 107.9186 | 798.8095 | 790.7051 | 392.5094 | 476.4904 | 84.8231 | 0.2352 | 23.6828 | 2350.509 | 2260.726 | 150.8777
22.0917 | 3639:16 | 151.8804 | 108.4373 | 798.6266 | 790.48 | 392.6649 | 476.1994 | 85.3091 | 0.21955 | 23.5269 | 2346.107 | 2290.762 | 150.7908
22.1 | 3642:14 | 151.705 | 108.8105 | 798.9207 | 790.9968 | 391.5952 | 474.5113 | 85.7001 | 0.22443 | 23.3837 | 2343.226 | 2258.993 | 150.894
22.1084 | 3643:53 | 151.6311 | 109.3151 | 798.5711 | 790.7535 | 392.0562 | 475.1626 | 84.9625 | 0.26163 | 23.5404 | 2376.257 | 2285.819 | 150.9447
22.1167 | 3647:02 | 152.2949 | 109.4544 | 798.9515 | 791.0549 | 391.7926 | 474.942 | 84.6911 | 0.27223 | 23.6412 | 2384.706 | 2252.244 | 151.0797
22.125 | 3645:05 | 152.183 | 108.9829 | 798.6357 | 791.097 | 390.6443 | 474.7426 | 84.9967 | 0.20072 | 23.5216 | 2346.944 | 2268.458 | 151.0169
22.1333 | 3648:34 | 152.3389 | 108.9303 | 798.0443 | 790.4689 | 391.0983 | 473.6067 | 85.621 | 0.20529 | 23.7012 | 2363.729 | 2247.259 | 151.153
22.1417 | 3646:29 | 152.3424 | 108.5149 | 798.5861 | 791.2436 | 392.429 | 476.9145 | 85.2034 | 0.25852 | 23.61 | 2374.731 | 2272.447 | 151.0607
22.15 | 3646:23 | 152.3542 | 108.4227 | 798.8567 | 790.5959 | 392.3614 | 476.3719 | 84.7661 | 0.26698 | 23.5575 | 2338.891 | 2250.619 | 151.0121
22.1583 | 3644:27 | 152.2459 | 108.3579 | 798.1271 | 790.8787 | 393.3304 | 477.069 | 84.8528 | 0.24285 | 23.5855 | 2352.767 | 2277.694 | 150.9726
22.1667 | 3642:39 | 151.9011 | 108.3137 | 798.2347 | 790.811 | 393.8723 | 478.5297 | 85.6125 | 0.21559 | 23.4375 | 2386.364 | 2265.958 | 150.9119
22.175 | 3642:55 | 151.8046 | 108.1986 | 798.8627 | 790.4268 | 392.8252 | 477.2719 | 85.4456 | 0.26349 | 23.4956 | 2361.866 | 2265.857 | 150.9236
22.1833 | 3642:42 | 151.6941 | 108.3554 | 798.6693 | 790.7703 | 392.6269 | 476.6547 | 84.8387 | 0.2373 | 23.5468 | 2369.122 | 2270.01 | 150.885
22.1917 | 3642:00 | 151.8651 | 108.773 | 799.0622 | 790.0738 | 392.4823 | 476.6349 | 84.8002 | 0.22802 | 23.4372 | 2360.484 | 2247.222 | 150.855
22.2 | 3644:54 | 151.8018 | 108.6352 | 798.5933 | 790.2719 | 392.6552 | 475.9681 | 85.5261 | 0.22401 | 23.4958 | 2361.632 | 2256.922 | 150.9738
22.2083 | 3644:18 | 151.8631 | 109.2094 | 798.2938 | 790.4221 | 392.075 | 474.83 | 85.6013 | 0.24484 | 23.5853 | 2344.843 | 2232.876 | 150.9459
22.2167 | 3644:02 | 152.1117 | 109.3134 | 798.6456 | 790.5976 | 392.2841 | 476.2227 | 84.9921 | 0.24251 | 23.5428 | 2351.365 | 2285.824 | 150.9809
22.225 | 3647:56 | 152.2403 | 109.0441 | 797.7105 | 790.9543 | 391.501 | 474.5483 | 84.9506 | 0.26042 | 23.6297 | 2333.825 | 2275.509 | 151.1021
22.2333 | 3647:42 | 152.3935 | 108.6765 | 798.6859 | 790.403 | 392.065 | 475.4865 | 85.5083 | 0.2157 | 23.6168 | 2367.073 | 2260.212 | 151.1257
22.2417 | 3645:43 | 152.1949 | 108.4679 | 798.4296 | 790.584 | 393.2736 | 476.9288 | 85.5475 | 0.23977 | 23.5113 | 2344.124 | 2261.67 | 151.0338
22.25 | 3645:39 | 152.1543 | 108.2501 | 798.7238 | 790.5011 | 392.726 | 476.041 | 84.8686 | 0.28563 | 23.5369 | 2359.466 | 2277.028 | 151.0209
22.2584 | 3643:11 | 151.9746 | 108.0856 | 798.8889 | 790.535 | 392.7433 | 477.2535 | 84.8324 | 0.24852 | 23.554 | 2398.218 | 2244.71 | 150.9214
22.2667 | 3642:54 | 152.099 | 108.0579 | 798.7873 | 790.1496 | 392.3171 | 476.1779 | 85.3756 | 0.2116 | 23.4342 | 2344.138 | 2296.362 | 150.9174
22.275 | 3641:29 | 151.7916 | 108.2347 | 799.0839 | 790.7604 | 392.8774 | 476.5435 | 85.503 | 0.20656 | 23.6609 | 2341.2 | 2265.417 | 150.8671
22.2833 | 3640:44 | 152.043 | 108.4523 | 798.4721 | 790.4617 | 394.1409 | 477.9108 | 85.0432 | 0.24214 | 23.5591 | 2371.542 | 2258.081 | 150.839
22.2917 | 3640:29 | 151.8033 | 108.8987 | 798.5567 | 790.5385 | 393.9886 | 478.4779 | 84.752 | 0.2588 | 23.7619 | 2367.206 | 2261.727 | 150.8521
22.3 | 3641:24 | 151.9634 | 109.2271 | 798.0967 | 791.3804 | 392.118 | 476.4801 | 85.2519 | 0.2345 | 23.7159 | 2387.857 | 2261.344 | 150.8457
22.3084 | 3644:36 | 152.3215 | 109.5866 | 798.5489 | 790.3997 | 391.8852 | 474.2804 | 85.6604 | 0.23945 | 23.5053 | 2362.567 | 2269.208 | 151.0414
22.3167 | 3645:36 | 152.1999 | 109.1539 | 798.1422 | 790.5799 | 392.5286 | 476.3776 | 84.8432 | 0.27562 | 23.4197 | 2358.706 | 2282.929 | 151.0438
22.325 | 3646:20 | 152.3727 | 108.4223 | 799.3168 | 791.0732 | 391.2146 | 473.4129 | 84.8791 | 0.24021 | 23.6187 | 2347.404 | 2269.537 | 151.0632
22.3333 | 3644:41 | 152.2377 | 108.499 | 798.6091 | 790.0706 | 391.2535 | 474.0055 | 85.5155 | 0.20433 | 23.566 | 2338.363 | 2286.133 | 150.9874
22.3417 | 3645:31 | 152.3403 | 108.3957 | 798.1702 | 790.1571 | 391.3345 | 474.5397 | 85.4306 | 0.21923 | 23.6555 | 2363.666 | 2259.167 | 151.0221
22.35 | 3644:54 | 152.2625 | 108.229 | 798.1473 | 790.5048 | 391.7651 | 475.6363 | 84.7264 | 0.25898 | 23.5743 | 2364.407 | 2279.482 | 151.0031
22.3583 | 3642:20 | 151.9283 | 108.0845 | 798.5981 | 789.5928 | 393.0629 | 477.2242 | 84.9923 | 0.21941 | 23.4864 | 2370.604 | 2278.683 | 150.9126
22.3667 | 3641:09 | 151.9674 | 108.4619 | 798.6249 | 790.5344 | 392.9588 | 476.4543 | 85.7053 | 0.21332 | 23.6593 | 2366.874 | 2271.01 | 150.8719
22.375 | 3640:38 | 151.8145 | 108.8555 | 799.1136 | 790.96 | 393.4247 | 476.7197 | 85.1398 | 0.25623 | 23.4603 | 2346.969 | 2286.561 | 150.8566
22.3834 | 3643:22 | 151.9996 | 109.0134 | 799.0579 | 790.6974 | 392.5918 | 476.2404 | 84.8672 | 0.24974 | 23.5539 | 2382.553 | 2269.56 | 150.9621
22.3917 | 3646:02 | 152.2512 | 109.4397 | 798.6901 | 790.6196 | 392.4032 | 476.7462 | 85.2274 | 0.22346 | 23.5892 | 2369.997 | 2278.747 | 151.0758
22.4 | 3646:38 | 152.3573 | 109.0174 | 799.1289 | 791.0142 | 390.7442 | 474.2426 | 85.5161 | 0.23636 | 23.4328 | 2360.072 | 2264.867 | 151.1191
22.4083 | 3646:11 | 152.3013 | 108.7878 | 798.7713 | 790.8182 | 390.9945 | 474.4238 | 85.0254 | 0.26829 | 23.6435 | 2357.168 | 2249.208 | 151.0177
22.4167 | 3644:36 | 152.1822 | 108.5814 | 798.931 | 790.9914 | 391.7871 | 475.5634 | 84.6842 | 0.26758 | 23.5349 | 2346.553 | 2257.059 | 151.0178
22.425 | 3645:57 | 151.872 | 108.2688 | 799.0515 | 790.9716 | 392.5045 | 476.5449 | 85.5744 | 0.20183 | 23.5901 | 2366.341 | 2265.574 | 151.0946
22.4334 | 3643:53 | 152.1205 | 108.2386 | 798.6505 | 790.1364 | 392.2813 | 475.9091 | 85.4917 | 0.23802 | 23.6031 | 2320.603 | 2273.059 | 150.9919
22.4417 | 3643:26 | 152.2881 | 108.0779 | 798.8568 | 790.5045 | 391.2211 | 473.6554 | 84.8666 | 0.27615 | 23.555 | 2363.822 | 2240.348 | 150.9067
22.45 | 3642:30 | 152.2252 | 108.0225 | 798.6539 | 790.3808 | 392.1021 | 476.4769 | 84.9813 | 0.24364 | 23.5556 | 2338.535 | 2245.118 | 150.916
22.4583 | 3642:19 | 152.0586 | 108.3595 | 798.199 | 791.0745 | 393.7642 | 476.5918 | 85.6307 | 0.20834 | 23.5429 | 2354.851 | 2247.85 | 150.9419
22.4667 | 3642:17 | 152.1106 | 108.6004 | 798.9254 | 790.5912 | 392.8095 | 476.4933 | 85.6414 | 0.22152 | 23.4855 | 2354.059 | 2287.06 | 150.9176
22.475 | 3642:38 | 152.305 | 108.559 | 798.6694 | 790.4767 | 392.9161 | 477.3637 | 85.2712 | 0.24406 | 23.6583 | 2353.649 | 2254.044 | 150.9305
22.4834 | 3642:38 | 152.0525 | 108.7752 | 798.946 | 790.1429 | 392.3451 | 476.5041 | 84.6818 | 0.25089 | 23.4734 | 2346.684 | 2270.877 | 150.9415
22.4917 | 3642:55 | 152.3599 | 108.925 | 798.7834 | 790.8379 | 391.134 | 474.2299 | 85.2714 | 0.22535 | 23.6566 | 2329.043 | 2271.027 | 150.9521
22.5 | 3645:19 | 152.2013 | 109.0218 | 798.6448 | 790.1782 | 391.3884 | 474.9391 | 85.7816 | 0.23201 | 23.5726 | 2363.203 | 2244.661 | 151.038
22.5083 | 3646:29 | 152.1925 | 109.0905 | 798.8158 | 790.3333 | 392.1378 | 476.1515 | 85.4982 | 0.24609 | 23.6372 | 2371.031 | 2271.576 | 151.0717
22.5167 | 3647:55 | 152.086 | 109.0859 | 798.8502 | 790.3652 | 391.2644 | 474.3313 | 84.7627 | 0.2939 | 23.433 | 2375.433 | 2243.277 | 151.1216
22.525 | 3646:40 | 152.4596 | 109.1262 | 798.4059 | 790.7917 | 390.9794 | 474.3927 | 85.2135 | 0.21844 | 23.6108 | 2375.906 | 2286.373 | 151.1133
22.5333 | 3648:49 | 152.2765 | 108.7074 | 798.2917 | 790.1964 | 390.1394 | 473.1254 | 85.6298 | 0.19897 | 23.5666 | 2356.254 | 2250.448 | 151.1714
22.5417 | 3647:01 | 152.4975 | 108.5097 | 799.0255 | 790.9137 | 391.1267 | 474.5833 | 85.2672 | 0.26463 | 23.4222 | 2361.321 | 2256.635 | 151.1089
22.55 | 3645:56 | 152.2176 | 108.4034 | 797.8161 | 791.0819 | 391.4353 | 474.4995 | 84.7082 | 0.25511 | 23.3922 | 2372.346 | 2227.643 | 151.0528
22.5583 | 3645:18 | 152.3125 | 108.2734 | 798.9171 | 791.1815 | 391.6876 | 474.4553 | 85.2932 | 0.21573 | 23.7381 | 2345.789 | 2256.344 | 151.0696
22.5667 | 3642:51 | 152.2 | 108.0455 | 798.1851 | 790.6726 | 390.2899 | 473.2231 | 85.6757 | 0.21581 | 23.4616 | 2334.128 | 2271.877 | 150.931
22.575 | 3640:16 | 152.1927 | 108.4233 | 798.3063 | 790.062 | 391.746 | 475.1678 | 84.9803 | 0.23529 | 23.4621 | 2369.989 | 2276.676 | 150.8593
22.5833 | 3642:39 | 152.3282 | 108.6268 | 798.2025 | 790.7333 | 393.4136 | 477.2242 | 84.7968 | 0.26398 | 23.7135 | 2378.471 | 2262.002 | 150.9384
22.5917 | 3642:47 | 152.237 | 108.709 | 798.943 | 791.0423 | 391.7995 | 475.4149 | 85.318 | 0.26052 | 23.5704 | 2355.28 | 2268.737 | 150.9139
22.6 | 3643:55 | 152.6258 | 108.9205 | 798.2023 | 790.6914 | 391.4646 | 475.7296 | 85.6793 | 0.20992 | 23.7816 | 2375.792 | 2253.559 | 151.0284
22.6083 | 3645:04 | 152.3466 | 109.1399 | 798.3778 | 791.5411 | 390.8548 | 473.1668 | 85.2934 | 0.22757 | 23.5873 | 2368.676 | 2298.086 | 151.0751
22.6167 | 3647:44 | 152.2117 | 109.2725 | 798.5883 | 790.1157 | 391.3104 | 474.9498 | 84.667 | 0.23372 | 23.5102 | 2348.908 | 2271.483 | 151.1118
22.625 | 3648:46 | 152.2328 | 109.3506 | 798.7157 | 790.7579 | 389.8002 | 473.8903 | 85.1745 | 0.23161 | 23.484 | 2396.65 | 2295.301 | 151.1779
22.6334 | 3651:11 | 151.9969 | 108.8828 | 799.0986 | 790.1951 | 390.0808 | 472.8738 | 85.7806 | 0.21563 | 23.5889 | 2369.923 | 2261.998 | 151.2946
22.6417 | 3648:23 | 152.2523 | 108.7569 | 799.6347 | 790.2795 | 390.3468 | 472.995 | 85.197 | 0.2733 | 23.5436 | 2366.306 | 2277.559 | 151.149
22.65 | 3648:13 | 152.3943 | 108.5207 | 799.1666 | 791.0408 | 390.9742 | 473.3797 | 84.8119 | 0.25207 | 23.4284 | 2366.467 | 2281.744 | 151.1192
22.6583 | 3647:08 | 152.1642 | 108.4199 | 798.7045 | 790.2065 | 391.1974 | 474.4726 | 85.0791 | 0.22477 | 23.5652 | 2357.941 | 2271.806 | 151.0761
22.6667 | 3646:40 | 152.3539 | 108.3264 | 798.7159 | 791.149 | 392.4288 | 476.7661 | 85.6117 | 0.21881 | 23.3 | 2366.92 | 2244.86 | 150.9965
22.675 | 3644:40 | 152.1843 | 108.1825 | 798.7121 | 790.3446 | 393.8956 | 477.9848 | 84.9966 | 0.27014 | 23.4954 | 2336.856 | 2255.171 | 150.9745
22.6834 | 3643:06 | 152.0985 | 108.1018 | 798.3595 | 790.9063 | 392.6532 | 475.3902 | 84.7558 | 0.25317 | 23.6845 | 2352.39 | 2258.599 | 150.9005
22.6917 | 3642:03 | 151.8931 | 108.1034 | 798.2427 | 790.6484 | 393.0746 | 477.2563 | 85.2753 | 0.21361 | 23.4884 | 2357.976 | 2267.527 | 150.8983
22.7 | 3642:55 | 152.0958 | 108.7754 | 798.1655 | 791.1845 | 393.4312 | 477.1974 | 85.7044 | 0.23798 | 23.345 | 2369.038 | 2273.189 | 150.9231
22.7083 | 3643:34 | 152.1513 | 109.2996 | 798.0775 | 791.5287 | 393.1627 | 477.7666 | 85.2224 | 0.22348 | 23.6583 | 2348.342 | 2283.708 | 150.9958
22.7167 | 3645:21 | 152.0337 | 109.5589 | 798.8267 | 791.2107 | 394.0392 | 477.9796 | 84.6739 | 0.21619 | 23.4567 | 2363.913 | 2248.662 | 151.0139
22.725 | 3649:06 | 152.226 | 109.1461 | 798.2092 | 791.1275 | 392.657 | 477.049 | 85.5765 | 0.24571 | 23.5987 | 2384.163 | 2276.48 | 151.1645
22.7333 | 3646:41 | 152.2579 | 108.4217 | 797.8162 | 790.7895 | 392.3602 | 476.082 | 85.7084 | 0.23264 | 23.6145 | 2369.896 | 2270.247 | 151.1087
22.7417 | 3646:30 | 152.1734 | 108.5162 | 797.8394 | 790.8185 | 393.0895 | 477.0273 | 84.9394 | 0.22762 | 23.4745 | 2345.877 | 2248.134 | 151.0788
22.75 | 3646:02 | 151.9543 | 108.3352 | 798.3773 | 790.2096 | 392.4531 | 475.2383 | 84.7166 | 0.25728 | 23.3803 | 2383.818 | 2274.56 | 151.0162
22.7584 | 3643:47 | 152.1758 | 108.1682 | 797.5751 | 790.9103 | 392.7003 | 477.1303 | 85.3948 | 0.20019 | 23.4899 | 2377.235 | 2288.758 | 150.9568
22.7667 | 3644:01 | 152.2742 | 108.0972 | 797.89 | 790.3461 | 392.9434 | 477.3066 | 85.5436 | 0.23511 | 23.5344 | 2340.307 | 2284.331 | 150.9738
22.775 | 3642:00 | 151.8268 | 108.2678 | 798.0876 | 791.0992 | 393.2062 | 477.3675 | 84.8729 | 0.2805 | 23.7434 | 2355.573 | 2267.222 | 150.8993
22.7833 | 3640:42 | 152.0958 | 108.3493 | 798.3051 | 789.9713 | 393.9905 | 478.5351 | 84.8048 | 0.2373 | 23.59 | 2349.711 | 2258.99 | 150.8686
22.7917 | 3643:14 | 152.1388 | 108.689 | 799.1309 | 790.9431 | 393.7487 | 478.4526 | 85.6911 | 0.216 | 23.5231 | 2354.501 | 2277.219 | 150.9188
22.8 | 3642:04 | 151.666 | 108.8239 | 798.3181 | 790.7806 | 393.0856 | 477.9353 | 85.5443 | 0.20039 | 23.5426 | 2378.435 | 2276.804 | 150.8981
22.8084 | 3643:24 | 151.59 | 109.0256 | 799.0879 | 790.6699 | 392.871 | 476.8321 | 84.8934 | 0.24284 | 23.4805 | 2373.065 | 2263.27 | 150.9086
22.8167 | 3644:20 | 152.1465 | 109.1755 | 798.7972 | 790.7405 | 392.5442 | 476.2302 | 84.9903 | 0.23324 | 23.7834 | 2351.07 | 2282.469 | 150.9624
22.825 | 3645:15 | 151.8086 | 109.2644 | 798.4999 | 791.1074 | 393.7538 | 478.2565 | 85.5764 | 0.22835 | 23.6803 | 2354.197 | 2266.391 | 150.9942
22.8333 | 3648:17 | 151.8386 | 108.9504 | 798.3591 | 791.3077 | 391.8669 | 475.8127 | 85.5962 | 0.25071 | 23.5181 | 2357.784 | 2256.212 | 151.1319
22.8417 | 3647:09 | 152.1075 | 108.9406 | 798.4398 | 790.022 | 393.5317 | 477.8115 | 85.0596 | 0.24806 | 23.7159 | 2350.786 | 2285.713 | 151.0895
22.85 | 3646:09 | 152.2191 | 108.83 | 798.3604 | 790.4744 | 393.3617 | 477.3892 | 84.7512 | 0.23749 | 23.5921 | 2362.103 | 2276.806 | 151.1146
22.8584 | 3646:38 | 152.2987 | 108.5245 | 799.0906 | 790.8918 | 394.5508 | 480.144 | 85.6034 | 0.20804 | 23.7068 | 2322.765 | 2279.265 | 151.1058
22.8667 | 3645:46 | 152.3297 | 108.4568 | 798.2947 | 791.0786 | 394.445 | 479.0005 | 85.5696 | 0.24145 | 23.6271 | 2367.423 | 2265.688 | 151.0665
22.875 | 3644:06 | 152.1252 | 108.412 | 798.4827 | 790.4839 | 393.4535 | 478.0486 | 85.1998 | 0.23992 | 23.679 | 2353.563 | 2313.836 | 150.9834
22.8833 | 3644:41 | 151.9125 | 108.3003 | 798.7896 | 790.9584 | 393.2189 | 477.3376 | 84.7481 | 0.25103 | 23.5095 | 2381.229 | 2228.093 | 151.0089
22.8917 | 3642:48 | 152.075 | 108.317 | 799.413 | 790.9489 | 393.5003 | 478.6778 | 85.2304 | 0.22074 | 23.6971 | 2339.517 | 2245.368 | 150.9966
22.9 | 3642:38 | 151.7516 | 108.157 | 799.032 | 790.3183 | 392.6531 | 476.5326 | 85.5492 | 0.19709 | 23.5822 | 2345.619 | 2276.098 | 150.9426
22.9083 | 3641:23 | 151.8614 | 108.1681 | 799.0861 | 790.7002 | 393.4198 | 477.9981 | 84.9235 | 0.24909 | 23.5731 | 2346.666 | 2227.666 | 150.8652
22.9167 | 3642:23 | 151.683 | 108.1444 | 799.1432 | 790.2298 | 394.3091 | 479.3878 | 84.9022 | 0.25413 | 23.6752 | 2372.478 | 2252.003 | 150.9383
22.925 | 3641:51 | 152.0011 | 109.2148 | 798.4559 | 790.7111 | 394.2097 | 478.3616 | 85.5112 | 0.21123 | 23.622 | 2324.742 | 2305.545 | 150.9322
22.9333 | 3643:04 | 152.0977 | 109.757 | 797.888 | 791.206 | 391.9281 | 476.0219 | 85.7659 | 0.21928 | 23.6332 | 2365.431 | 2264.655 | 150.9654
22.9417 | 3646:20 | 152.2151 | 109.3531 | 798.822 | 791.1868 | 392.7359 | 476.5682 | 85.2708 | 0.25244 | 23.3261 | 2346.734 | 2242.927 | 151.0781
22.95 | 3645:54 | 152.2089 | 108.9872 | 798.3817 | 791.2108 | 392.7731 | 477.2341 | 84.7101 | 0.25239 | 23.5065 | 2340.312 | 2250.659 | 151.0685
22.9583 | 3646:31 | 152.3505 | 108.6082 | 798.8315 | 790.9452 | 392.5159 | 476.056 | 85.3167 | 0.21627 | 23.6521 | 2330.397 | 2252.906 | 151.1081
22.9667 | 3646:14 | 152.2379 | 108.2294 | 799.0897 | 790.7205 | 390.6268 | 474.2114 | 85.6475 | 0.22842 | 23.47 | 2338.626 | 2261.787 | 151.0687
22.975 | 3645:46 | 152.0917 | 108.411 | 798.4766 | 791.026 | 391.4075 | 475.6082 | 85.2412 | 0.27065 | 23.5903 | 2345.978 | 2246.738 | 151.0299
22.9833 | 3643:07 | 152.2681 | 108.342 | 798.2304 | 791.5727 | 393.5454 | 478.3581 | 84.7027 | 0.266 | 23.6564 | 2343.35 | 2260.572 | 150.9665
22.9917 | 3643:03 | 151.9738 | 108.1747 | 798.7891 | 791.1971 | 393.5049 | 476.832 | 85.1534 | 0.2181 | 23.5323 | 2369.56 | 2289.967 | 150.9203
23 | 3640:35 | 151.7582 | 108.3248 | 798.6456 | 790.3517 | 392.9989 | 476.8908 | 85.6486 | 0.22864 | 23.6007 | 2356.862 | 2256.869 | 150.8386
23.0084 | 3643:16 | 151.9857 | 108.3578 | 798.3217 | 790.6099 | 392.0589 | 476.2153 | 85.3149 | 0.24319 | 23.5236 | 2365.175 | 2280.376 | 150.9147
23.0167 | 3642:55 | 152.0316 | 108.8839 | 798.8881 | 790.7434 | 391.8116 | 474.8465 | 84.7363 | 0.26069 | 23.5604 | 2360.523 | 2248.131 | 150.9276
23.025 | 3642:26 | 152.041 | 109.0729 | 798.3452 | 790.3483 | 393.6604 | 477.3132 | 85.1091 | 0.22109 | 23.4347 | 2366.438 | 2261.349 | 150.9437
23.0333 | 3644:54 | 152.2836 | 109.2094 | 798.8641 | 790.7547 | 391.8722 | 475.5161 | 85.6324 | 0.20862 | 23.4546 | 2351.302 | 2300.767 | 151.0068
23.0417 | 3645:33 | 152.3128 | 109.3964 | 798.3571 | 791.0438 | 390.8259 | 474.2739 | 85.228 | 0.23659 | 23.5167 | 2343.492 | 2283.369 | 151.0501
23.05 | 3647:13 | 152.1932 | 109.1675 | 798.7814 | 790.314 | 391.0612 | 475.0525 | 84.7468 | 0.26205 | 23.6995 | 2350.141 | 2271.486 | 151.0648
23.0584 | 3646:58 | 151.8303 | 108.8538 | 798.8351 | 790.7564 | 391.9392 | 475.8617 | 84.866 | 0.2616 | 23.6558 | 2352.837 | 2260.297 | 151.119
23.0667 | 3646:42 | 152.2935 | 108.664 | 798.3917 | 790.8141 | 391.611 | 475.3022 | 85.71 | 0.21424 | 23.6015 | 2355.749 | 2302.473 | 151.0272
23.075 | 3645:24 | 152.1225 | 107.944 | 798.343 | 790.6322 | 392.0804 | 476.5275 | 85.5388 | 0.23309 | 23.4658 | 2356.652 | 2275.429 | 151.0314
23.0833 | 3644:06 | 151.8968 | 108.1085 | 798.7922 | 790.9583 | 391.8837 | 476.2025 | 84.7615 | 0.22752 | 23.4197 | 2376.376 | 2242.122 | 150.967
23.0917 | 3641:22 | 151.984 | 108.1072 | 798.6218 | 790.8809 | 395.2346 | 480.0453 | 84.9017 | 0.20095 | 23.5843 | 2355.301 | 2253.712 | 150.8811
23.1 | 3639:04 | 151.8113 | 108.8384 | 798.8356 | 790.922 | 395.2368 | 479.0723 | 85.5676 | 0.22041 | 23.6084 | 2342.582 | 2289.726 | 150.8229
23.1083 | 3643:44 | 152.0595 | 109.0179 | 799.3395 | 791.2054 | 393.9595 | 477.8632 | 85.5217 | 0.24883 | 23.588 | 2362.746 | 2277.385 | 150.9354
23.1167 | 3643:51 | 152.0778 | 109.266 | 798.2856 | 790.6838 | 392.8958 | 477.3344 | 84.7934 | 0.26937 | 23.662 | 2358.583 | 2240.272 | 150.9655
23.125 | 3647:55 | 152.3102 | 108.9808 | 799.3839 | 791.2502 | 392.4958 | 476.515 | 84.9434 | 0.24007 | 23.6395 | 2369.665 | 2250.201 | 151.0912
23.1334 | 3648:10 | 152.3675 | 108.7426 | 799.0466 | 790.8856 | 391.2284 | 474.1831 | 85.5725 | 0.20922 | 23.5194 | 2332.793 | 2288.85 | 151.1472
23.1417 | 3645:29 | 152.212 | 108.5237 | 798.4064 | 791.4634 | 393.097 | 477.2406 | 85.2048 | 0.25069 | 23.5829 | 2351.948 | 2222.53 | 151.0693
23.15 | 3645:01 | 152.072 | 108.3402 | 798.4948 | 791.2386 | 393.6093 | 478.1031 | 84.7537 | 0.23922 | 23.5944 | 2346.658 | 2249.444 | 151.0345
23.1583 | 3643:12 | 151.8786 | 108.2066 | 798.7964 | 790.3509 | 392.7103 | 476.5521 | 85.1866 | 0.21448 | 23.6769 | 2327.301 | 2257.716 | 150.9461
23.1667 | 3643:40 | 152.0279 | 108.0853 | 798.4059 | 791.2166 | 392.5964 | 476.2005 | 85.7042 | 0.19666 | 23.568 | 2348.378 | 2243.899 | 150.9213
23.175 | 3641:39 | 151.9684 | 108.0143 | 797.8938 | 790.8344 | 394.4744 | 478.9848 | 85.4206 | 0.24067 | 23.5934 | 2363.249 | 2242.097 | 150.8287
23.1834 | 3640:01 | 152.0756 | 108.2283 | 798.1496 | 790.7234 | 394.2527 | 478.8893 | 84.6886 | 0.27588 | 23.5386 | 2359.769 | 2285.06 | 150.8225
23.1917 | 3643:03 | 151.8441 | 108.8168 | 798.8476 | 790.8524 | 393.7748 | 478.0226 | 85.2401 | 0.23729 | 23.5786 | 2363.035 | 2267.864 | 150.8776
23.2 | 3642:04 | 152.0453 | 109.0811 | 798.6849 | 790.9591 | 393.944 | 478.7446 | 85.6259 | 0.22869 | 23.6241 | 2349.567 | 2272.461 | 150.9359
23.2083 | 3645:24 | 152.0444 | 109.23 | 799.3445 | 790.5417 | 392.7032 | 476.9014 | 85.5482 | 0.20954 | 23.6051 | 2365.362 | 2296.496 | 151.0561
23.2167 | 3645:31 | 152.002 | 109.3353 | 798.774 | 791.5295 | 393.9008 | 478.7293 | 84.6855 | 0.25781 | 23.6119 | 2355.851 | 2294.567 | 151.0528
23.225 | 3647:10 | 151.8814 | 108.8315 | 799.2548 | 790.6997 | 392.6825 | 477.5818 | 85.1505 | 0.20906 | 23.5529 | 2359.577 | 2276.329 | 151.1299
23.2334 | 3646:50 | 152.2641 | 108.6007 | 798.2716 | 791.2504 | 392.119 | 475.6904 | 85.6966 | 0.22412 | 23.459 | 2353.307 | 2260.09 | 151.1178
23.2417 | 3644:49 | 152.2005 | 108.4727 | 798.9218 | 791.1522 | 392.2865 | 476.6196 | 85.3811 | 0.24911 | 23.5325 | 2345.143 | 2242.131 | 151.0474
23.25 | 3644:33 | 152.032 | 108.3577 | 798.8319 | 791.3566 | 392.4481 | 476.286 | 84.6832 | 0.23274 | 23.5211 | 2354.308 | 2292.895 | 151.0131
23.2583 | 3642:07 | 152.0399 | 108.2461 | 798.0577 | 791.4781 | 393.2237 | 477.2607 | 85.1388 | 0.20534 | 23.5629 | 2344.315 | 2274.416 | 150.8941
23.2667 | 3640:58 | 152.1062 | 108.0031 | 799.2674 | 790.824 | 392.1784 | 475.6443 | 85.6764 | 0.2169 | 23.6055 | 2359.241 | 2256.213 | 150.883
23.275 | 3640:05 | 151.9147 | 108.3805 | 799.3932 | 790.9394 | 393.4833 | 477.674 | 85.4203 | 0.21077 | 23.8218 | 2366.793 | 2288.156 | 150.8425
23.2833 | 3639:57 | 151.8308 | 108.2987 | 799.5223 | 790.8452 | 393.9728 | 478.8393 | 84.7653 | 0.23973 | 23.5646 | 2359.381 | 2256.761 | 150.81
23.2917 | 3641:14 | 152.0247 | 108.8048 | 799.4515 | 790.6974 | 393.9033 | 477.8994 | 84.7061 | 0.21117 | 23.6533 | 2358.943 | 2251.371 | 150.8885
23.3 | 3642:22 | 151.9325 | 109.0941 | 799.8137 | 791.0764 | 392.4451 | 476.1477 | 85.397 | 0.20385 | 23.6364 | 2350.157 | 2252.085 | 150.9325
23.3083 | 3644:28 | 152.1529 | 109.2469 | 799.0995 | 790.2856 | 392.3064 | 476.3769 | 85.6692 | 0.23199 | 23.42 | 2356.62 | 2275.484 | 151.0005
23.3167 | 3646:45 | 152.18 | 109.3956 | 798.8986 | 791.8354 | 392.2838 | 475.4255 | 84.8757 | 0.26711 | 23.6268 | 2372.531 | 2272.744 | 151.0923
23.325 | 3648:04 | 152.4654 | 108.9262 | 798.5209 | 791.1185 | 390.687 | 475.436 | 84.6517 | 0.24678 | 23.531 | 2367.054 | 2288.626 | 151.1376
23.3333 | 3646:31 | 152.3661 | 108.8134 | 799.2429 | 790.8927 | 390.548 | 473.7164 | 85.59 | 0.19948 | 23.5442 | 2348.917 | 2262.796 | 151.1284
23.3417 | 3646:52 | 152.0323 | 108.5419 | 799.3409 | 790.8074 | 391.6747 | 475.3584 | 85.3489 | 0.21728 | 23.3247 | 2357.304 | 2261.581 | 151.1443
23.35 | 3644:13 | 152.2005 | 108.4123 | 798.441 | 791.1528 | 393.7754 | 478.0402 | 84.829 | 0.22722 | 23.5862 | 2371.671 | 2296.269 | 150.9829
23.3583 | 3644:11 | 152.3001 | 108.2718 | 798.4282 | 791.3264 | 392.0473 | 475.4062 | 84.8266 | 0.23695 | 23.5569 | 2361.144 | 2276.149 | 150.9986
23.3667 | 3643:48 | 152.1006 | 107.8134 | 798.6521 | 790.5332 | 392.4468 | 476.5314 | 85.3511 | 0.19781 | 23.5484 | 2321.103 | 2264.369 | 150.9392
23.375 | 3642:01 | 152.1696 | 108.1036 | 799.0793 | 790.5638 | 392.4764 | 476.9402 | 85.6605 | 0.19862 | 23.5491 | 2330.338 | 2301.688 | 150.8908
23.3834 | 3641:05 | 151.5246 | 108.5309 | 798.4431 | 791.1202 | 392.6442 | 476.3342 | 85.0101 | 0.26087 | 23.6863 | 2372.589 | 2304.793 | 150.8572
23.3917 | 3641:22 | 151.8783 | 108.6804 | 798.533 | 791.2575 | 391.9329 | 475.0219 | 84.8387 | 0.25561 | 23.5719 | 2363.844 | 2234.52 | 150.8477
23.4 | 3643:25 | 152.1356 | 108.8504 | 799.5392 | 791.3406 | 391.2607 | 474.0117 | 85.6478 | 0.21849 | 23.5896 | 2358.016 | 2276.461 | 150.944
23.4083 | 3642:51 | 152.2049 | 108.9774 | 798.0334 | 791.1359 | 393.0964 | 477.2411 | 85.7107 | 0.21319 | 23.4359 | 2372.262 | 2289.319 | 150.944
23.4167 | 3645:05 | 152.0597 | 109.0936 | 798.925 | 791.4795 | 392.6444 | 477.7 | 85.2648 | 0.22008 | 23.6362 | 2373.656 | 2298.871 | 151.0109
23.425 | 3645:47 | 151.8948 | 109.2216 | 799.1088 | 791.6416 | 391.051 | 475.0695 | 84.6798 | 0.22866 | 23.5366 | 2361.651 | 2269.792 | 151.0418
23.4334 | 3646:20 | 152.3063 | 108.7764 | 799.0981 | 791.1016 | 392.4688 | 476.2975 | 85.1291 | 0.20994 | 23.5728 | 2360.1 | 2246.988 | 151.1099
23.4417 | 3647:14 | 151.9424 | 108.5073 | 799.1053 | 790.6039 | 392.6877 | 476.3851 | 85.6715 | 0.2148 | 23.6044 | 2381.088 | 2237.856 | 151.0829
23.45 | 3645:11 | 152.3118 | 108.2701 | 798.7809 | 791.4521 | 392.4995 | 475.7586 | 85.3122 | 0.22455 | 23.5618 | 2344.164 | 2288.606 | 151.0721
23.4583 | 3642:37 | 152.0782 | 108.0392 | 799.2552 | 790.7252 | 393.008 | 477.0202 | 84.7226 | 0.24136 | 23.5819 | 2342.801 | 2265.958 | 150.9132
23.4667 | 3643:09 | 152.1214 | 107.9485 | 799.2144 | 791.4608 | 391.968 | 475.4219 | 85.0578 | 0.1904 | 23.6724 | 2371.882 | 2218.189 | 150.932
23.475 | 3641:03 | 151.9995 | 108.1708 | 799.7657 | 791.3651 | 392.1923 | 475.4891 | 85.6003 | 0.20353 | 23.463 | 2364.029 | 2278.293 | 150.8637
23.4834 | 3642:02 | 151.9441 | 108.5484 | 799.5006 | 791.1649 | 392.604 | 475.6415 | 84.925 | 0.26957 | 23.6145 | 2358.215 | 2267.896 | 150.8532
23.4917 | 3643:07 | 152.0028 | 108.9311 | 799.5276 | 791.1841 | 392.3718 | 476.6859 | 84.7248 | 0.25508 | 23.5393 | 2367.132 | 2265.355 | 150.944
23.5 | 3643:42 | 152.1002 | 109.2428 | 799.516 | 791.1667 | 391.4848 | 475.0952 | 84.9393 | 0.2228 | 23.4732 | 2371.342 | 2272.07 | 150.9884
23.5083 | 3644:34 | 152.3004 | 109.274 | 799.0126 | 791.823 | 390.3057 | 473.7564 | 85.5466 | 0.20363 | 23.6475 | 2360.624 | 2250.641 | 151.0031
23.5167 | 3647:16 | 152.3613 | 109.4252 | 799.5563 | 791.443 | 392.0525 | 476.4819 | 85.251 | 0.22371 | 23.456 | 2368.051 | 2315.064 | 151.1194
23.525 | 3647:23 | 151.8984 | 108.9135 | 799.3486 | 790.9525 | 390.9386 | 474.6229 | 84.8161 | 0.25474 | 23.6456 | 2329.045 | 2261.572 | 151.1511
23.5333 | 3648:52 | 152.386 | 108.6589 | 799.3301 | 790.9109 | 391.4167 | 475.8094 | 85.0852 | 0.22422 | 23.6769 | 2359.809 | 2271.196 | 151.1535
23.5417 | 3648:04 | 152.1784 | 108.474 | 799.475 | 791.288 | 391.6359 | 475.1411 | 85.7158 | 0.20364 | 23.4606 | 2350.983 | 2308.659 | 151.1044
23.55 | 3646:30 | 152.1162 | 108.1771 | 799.5472 | 791.9319 | 391.5832 | 474.8762 | 85.0506 | 0.21995 | 23.5854 | 2344.721 | 2261.409 | 151.1173
23.5584 | 3645:46 | 151.9853 | 108.1353 | 798.4941 | 791.5307 | 391.7302 | 474.9646 | 84.6658 | 0.24535 | 23.62 | 2356.851 | 2262.047 | 151.0471
23.5667 | 3643:11 | 152.0255 | 108.2805 | 798.2626 | 791.2905 | 393.7748 | 478.4808 | 84.8137 | 0.21454 | 23.4447 | 2379.638 | 2243.758 | 150.9733
23.575 | 3642:58 | 152.1041 | 108.5695 | 798.899 | 790.9662 | 392.7245 | 476.9171 | 85.6571 | 0.21567 | 23.5392 | 2365.208 | 2299.295 | 150.9528
23.5833 | 3642:03 | 152.1992 | 108.7309 | 799.1194 | 791.4321 | 393.3535 | 478.1321 | 85.2841 | 0.23591 | 23.5901 | 2355.802 | 2314.451 | 150.9169
23.5917 | 3643:16 | 151.9943 | 108.7675 | 799.3394 | 792.294 | 392.0795 | 474.7527 | 84.655 | 0.23988 | 23.5926 | 2366.804 | 2285.627 | 151.0001
23.6 | 3644:49 | 152.3328 | 108.9236 | 798.9917 | 792.1819 | 391.069 | 474.6075 | 84.872 | 0.20901 | 23.3807 | 2391.716 | 2277.043 | 151.0559
23.6084 | 3646:22 | 151.8465 | 109.0572 | 799.3155 | 791.3706 | 390.7746 | 474.6171 | 85.6234 | 0.21346 | 23.4505 | 2362.532 | 2268.497 | 151.1056
23.6167 | 3647:09 | 152.3164 | 109.2403 | 799.3116 | 791.8572 | 391.5471 | 475.4711 | 85.377 | 0.21526 | 23.6182 | 2361.047 | 2263.273 | 151.1193
23.625 | 3649:35 | 151.8176 | 108.9526 | 799.0129 | 791.1276 | 391.0857 | 475.544 | 84.7333 | 0.25913 | 23.5573 | 2370.997 | 2274.525 | 151.219
23.6333 | 3648:28 | 152.4043 | 108.7591 | 799.0098 | 791.4582 | 391.719 | 475.3211 | 85.0565 | 0.21554 | 23.4784 | 2355.67 | 2265.337 | 151.1719
23.6417 | 3648:25 | 152.317 | 108.5081 | 799.5184 | 790.9135 | 392.0393 | 476.6508 | 85.6421 | 0.19395 | 23.3892 | 2372.562 | 2262.199 | 151.1524
23.65 | 3645:49 | 152.1999 | 108.5041 | 799.81 | 791.4426 | 390.9787 | 474.1339 | 85.4063 | 0.24116 | 23.6343 | 2322.962 | 2261.937 | 151.0669
23.6583 | 3644:47 | 152.1348 | 108.3038 | 799.1237 | 790.6528 | 390.5359 | 473.6804 | 84.7678 | 0.24133 | 23.4252 | 2345.601 | 2305.104 | 151.0134
23.6667 | 3643:59 | 152.1395 | 108.2689 | 799.054 | 791.0089 | 392.8309 | 476.7618 | 85.0689 | 0.24957 | 23.603 | 2363.16 | 2279.801 | 150.9984
23.675 | 3643:52 | 152.1429 | 108.1199 | 798.6659 | 790.6671 | 393.0849 | 477.7864 | 85.4862 | 0.20667 | 23.5123 | 2369.615 | 2275.845 | 150.9528
23.6833 | 3641:37 | 151.9186 | 108.3326 | 799.0163 | 790.8849 | 392.4086 | 476.5802 | 85.4232 | 0.21804 | 23.4744 | 2366.055 | 2267.326 | 150.8764
23.6917 | 3640:41 | 152.1359 | 108.572 | 799.3287 | 791.0012 | 393.1472 | 476.3537 | 84.6662 | 0.26004 | 23.5169 | 2343.788 | 2291.041 | 150.8374
23.7 | 3642:17 | 152.0907 | 108.7506 | 798.8291 | 791.3868 | 393.2406 | 477.3925 | 84.9278 | 0.21594 | 23.5298 | 2355.013 | 2268.989 | 150.8463
23.7083 | 3643:20 | 151.7868 | 108.6569 | 798.3381 | 790.9832 | 391.9154 | 475.3658 | 85.4047 | 0.19346 | 23.6046 | 2366.278 | 2265.437 | 150.9462
23.7167 | 3644:04 | 151.8183 | 109.003 | 799.0389 | 791.3482 | 391.5654 | 474.9156 | 85.6049 | 0.22281 | 23.6009 | 2346.428 | 2268.634 | 150.9984
23.725 | 3645:42 | 152.3639 | 108.9522 | 799.4392 | 791.4994 | 392.169 | 475.2511 | 84.7392 | 0.2537 | 23.5752 | 2351.583 | 2278.246 | 151.0594
23.7333 | 3645:33 | 152.2613 | 109.1752 | 799.0483 | 792.3649 | 391.2465 | 475.1154 | 85.1416 | 0.20163 | 23.4618 | 2346.052 | 2286.854 | 151.0515
23.7417 | 3648:38 | 152.2327 | 108.8566 | 799.0363 | 791.0886 | 390.492 | 472.1527 | 85.6157 | 0.21132 | 23.4029 | 2360.358 | 2271.453 | 151.1388
23.75 | 3646:15 | 152.0359 | 108.4104 | 799.0993 | 790.7481 | 392.0104 | 476.2518 | 85.3992 | 0.22383 | 23.6018 | 2361.133 | 2278.387 | 151.1021
23.7584 | 3645:14 | 152.1676 | 108.3748 | 798.5795 | 791.274 | 391.2223 | 473.2419 | 84.7823 | 0.2357 | 23.5772 | 2360.248 | 2259.869 | 151.0137
23.7667 | 3645:49 | 152.1351 | 108.2571 | 799.0087 | 791.4118 | 390.6956 | 474.137 | 84.756 | 0.22216 | 23.636 | 2350.396 | 2265.856 | 151.0719
23.775 | 3643:11 | 152.2335 | 108.1695 | 798.799 | 791.2462 | 391.6049 | 474.5185 | 85.5365 | 0.18844 | 23.6842 | 2377.871 | 2275.698 | 150.9436
23.7833 | 3641:26 | 152.1596 | 108.1632 | 798.0095 | 791.3687 | 392.192 | 475.9622 | 85.2866 | 0.25054 | 23.5451 | 2352.893 | 2249.656 | 150.8691
23.7917 | 3640:36 | 151.6622 | 108.5428 | 798.3704 | 790.431 | 392.5819 | 476.0123 | 84.847 | 0.25751 | 23.6277 | 2371.515 | 2253.854 | 150.8224
23.8 | 3642:22 | 151.9297 | 109.0065 | 798.472 | 791.2803 | 391.8054 | 474.259 | 84.6854 | 0.23102 | 23.6164 | 2402.513 | 2268.872 | 150.9436
23.8084 | 3644:46 | 151.7276 | 109.2988 | 798.2226 | 791.9155 | 391.558 | 473.6634 | 85.314 | 0.22227 | 23.6497 | 2377.089 | 2255.446 | 150.9828
23.8167 | 3646:03 | 152.1317 | 109.1732 | 799.444 | 791.6307 | 390.0437 | 474.147 | 85.3757 | 0.231 | 23.4778 | 2355.885 | 2263.393 | 151.0561
23.825 | 3646:05 | 152.2161 | 108.9309 | 798.4454 | 791.037 | 389.5732 | 472.0751 | 84.7249 | 0.20611 | 23.654 | 2355.655 | 2286.979 | 151.0437
23.8333 | 3648:32 | 151.817 | 108.769 | 799.0686 | 791.4354 | 390.5409 | 474.4201 | 84.9674 | 0.22258 | 23.6482 | 2362.74 | 2277.245 | 151.1281
23.8417 | 3647:39 | 152.3448 | 108.5157 | 798.7074 | 791.057 | 391.7737 | 475.3392 | 85.5291 | 0.21561 | 23.6139 | 2352.22 | 2252.624 | 151.1137
23.85 | 3645:28 | 152.1535 | 108.4045 | 798.7431 | 791.5175 | 391.2754 | 474.8713 | 85.6073 | 0.25366 | 23.2538 | 2347.316 | 2284.277 | 151.0053
23.8584 | 3643:38 | 152.113 | 108.3637 | 798.2516 | 791.0511 | 391.9859 | 474.6971 | 84.6934 | 0.25655 | 23.4702 | 2393.505 | 2261.523 | 150.9613
23.8667 | 3644:13 | 151.8958 | 108.2762 | 798.6567 | 791.3209 | 391.9356 | 476.1516 | 84.8864 | 0.2308 | 23.5482 | 2351.993 | 2290.975 | 150.9666
23.875 | 3643:20 | 151.7096 | 108.076 | 798.1475 | 791.6135 | 390.4911 | 473.3235 | 85.4509 | 0.21156 | 23.4106 | 2378.23 | 2314.542 | 150.9006
23.8833 | 3641:27 | 151.8743 | 108.4695 | 797.8052 | 791.9138 | 392.866 | 476.7192 | 85.3601 | 0.22497 | 23.4691 | 2343.746 | 2283.93 | 150.9006
23.8917 | 3641:11 | 151.8658 | 108.6166 | 797.6906 | 791.2683 | 392.4341 | 475.7448 | 84.8925 | 0.2422 | 23.597 | 2365.475 | 2268.356 | 150.8425
23.9 | 3642:47 | 151.9765 | 108.7377 | 798.1017 | 791.2951 | 392.2053 | 475.6829 | 84.8687 | 0.23571 | 23.5326 | 2373.131 | 2274.904 | 150.8871
23.9083 | 3644:23 | 151.9939 | 108.8967 | 798.0454 | 791.8177 | 390.3697 | 474.0551 | 85.3126 | 0.20603 | 23.5027 | 2403.295 | 2286.035 | 150.9797
23.9167 | 3644:27 | 152.3816 | 108.9615 | 798.1211 | 791.5167 | 391.4854 | 474.4444 | 85.5233 | 0.20638 | 23.5995 | 2386.633 | 2260.932 | 150.994
23.925 | 3643:34 | 151.9883 | 109.0009 | 798.4515 | 791.9267 | 390.9959 | 474.4148 | 85.0444 | 0.24599 | 23.5725 | 2374.321 | 2290.697 | 150.9949
23.9334 | 3644:38 | 152.2611 | 109.1089 | 798.5508 | 791.3798 | 390.9388 | 474.6068 | 84.6107 | 0.28049 | 23.4833 | 2392.818 | 2272.073 | 151.0156
23.9417 | 3645:28 | 152.0906 | 109.099 | 798.5005 | 791.8348 | 390.9183 | 474.5089 | 85.0596 | 0.24779 | 23.5562 | 2400.708 | 2292.438 | 151.0683
23.95 | 3647:21 | 152.0535 | 108.6195 | 798.7766 | 791.4247 | 390.563 | 474.6615 | 85.6345 | 0.20229 | 23.7948 | 2388.621 | 2318.01 | 151.1049
23.9583 | 3645:34 | 152.2085 | 108.7936 | 798.2697 | 792.0454 | 391.1128 | 474.6397 | 85.2518 | 0.21186 | 23.6205 | 2367.148 | 2282.428 | 151.0346
23.9667 | 3646:38 | 152.2809 | 108.6813 | 797.8419 | 791.1121 | 392.021 | 475.9247 | 84.7127 | 0.25709 | 23.6475 | 2372.654 | 2264.545 | 151.1018
23.975 | 3646:10 | 152.0643 | 108.6135 | 797.6954 | 791.134 | 392.4628 | 477.2939 | 84.6918 | 0.23316 | 23.6219 | 2384.525 | 2300.009 | 151.0934
23.9834 | 3645:13 | 151.9767 | 108.4664 | 797.9426 | 791.3915 | 391.2252 | 474.8903 | 85.6483 | 0.22265 | 23.7294 | 2392.299 | 2242.164 | 150.9889
23.9917 | 3647:30 | 152.1798 | 108.4866 | 798.2441 | 791.4858 | 390.8354 | 474.132 | 85.2018 | 0.23528 | 23.6537 | 2349.04 | 2274.357 | 151.1375
24 | 3644:46 | 151.6215 | 108.4233 | 798.1098 | 791.8549 | 391.3819 | 474.6907 | 84.7239 | 0.25896 | 23.5603 | 2356.448 | 2292.851 | 150.9838
24.0083 | 3645:11 | 151.9035 | 108.3486 | 797.2803 | 791.8453 | 390.3372 | 473.4043 | 84.9106 | 0.22522 | 23.4178 | 2372.494 | 2270.227 | 151.0119
24.0167 | 3643:23 | 152.1008 | 108.2857 | 798.1691 | 791.3075 | 392.5337 | 475.5955 | 85.648 | 0.20504 | 23.6127 | 2380.599 | 2317.404 | 150.9756
24.025 | 3641:32 | 151.9887 | 108.1633 | 798.5992 | 791.9879 | 391.3879 | 473.5744 | 85.1811 | 0.23255 | 23.64 | 2353.012 | 2258.458 | 150.8233
24.0333 | 3642:59 | 151.9809 | 108.2027 | 798.0892 | 791.5443 | 392.5788 | 476.3907 | 84.7091 | 0.23561 | 23.7292 | 2379.752 | 2254.811 | 150.9187
24.0417 | 3640:48 | 151.6935 | 108.3846 | 798.5846 | 791.6735 | 392.0247 | 475.2192 | 85.1243 | 0.20141 | 23.4966 | 2346.557 | 2299.486 | 150.8814
24.05 | 3641:22 | 152.2196 | 108.5258 | 798.6506 | 792.0347 | 391.7325 | 476.0743 | 85.6219 | 0.18834 | 23.4858 | 2372.495 | 2262.423 | 150.8683
24.0583 | 3640:58 | 152.0417 | 108.6123 | 799.2258 | 791.7956 | 392.1094 | 476.2194 | 85.0623 | 0.23833 | 23.6924 | 2368.948 | 2297.34 | 150.8057
24.0667 | 3640:06 | 151.8499 | 108.6369 | 798.785 | 791.4979 | 392.8048 | 475.7761 | 84.6622 | 0.27699 | 23.406 | 2333.463 | 2242.228 | 150.8051
24.075 | 3642:42 | 151.581 | 108.6945 | 798.2034 | 791.2828 | 391.7159 | 475.1971 | 84.9599 | 0.22669 | 23.4808 | 2361.628 | 2244.36 | 150.9613
24.0833 | 3641:51 | 152.1474 | 108.7853 | 799.0649 | 791.3785 | 391.7956 | 475.4929 | 85.6015 | 0.20328 | 23.5464 | 2377.743 | 2281.897 | 150.899
24.0917 | 3643:23 | 152.0278 | 108.8334 | 798.7045 | 790.8774 | 391.5535 | 475.1618 | 85.3128 | 0.21723 | 23.6927 | 2351.051 | 2250.598 | 150.9189
24.1 | 3644:54 | 151.95 | 108.7019 | 798.2075 | 791.177 | 390.8204 | 473.0989 | 84.5564 | 0.19273 | 23.6088 | 2388.588 | 2281.15 | 150.9785
24.1083 | 3642:32 | 152.1967 | 108.8943 | 798.3899 | 791.7195 | 391.0591 | 475.1298 | 85.211 | 0.18945 | 23.5859 | 2379.347 | 2253.062 | 150.9514
24.1167 | 3644:10 | 152.2372 | 108.8743 | 799.0811 | 791.9193 | 390.8911 | 473.7219 | 85.6442 | 0.21027 | 23.5363 | 2363.242 | 2268.605 | 151.0155
24.125 | 3645:56 | 152.1407 | 108.8892 | 798.509 | 791.6456 | 391.0597 | 474.9892 | 85.5196 | 0.22548 | 23.3337 | 2358.65 | 2300.093 | 151.0612
24.1334 | 3646:40 | 152.2782 | 108.8899 | 798.199 | 791.512 | 390.2526 | 472.9304 | 84.7566 | 0.25782 | 23.675 | 2397.081 | 2275.607 | 151.0683
24.1417 | 3647:22 | 152.1559 | 108.8443 | 797.8513 | 791.8632 | 389.8954 | 472.9668 | 84.8808 | 0.2047 | 23.5465 | 2368.253 | 2268.402 | 151.1008
24.15 | 3647:23 | 152.2241 | 108.6944 | 798.825 | 791.6648 | 390.8876 | 474.4055 | 85.5852 | 0.19009 | 23.7297 | 2395.625 | 2283.754 | 151.1384
24.1583 | 3645:08 | 151.7772 | 108.6181 | 798.3024 | 791.5084 | 390.1606 | 473.8743 | 85.07 | 0.24498 | 23.5731 | 2363.123 | 2239.591 | 151.0182
24.1667 | 3646:06 | 152.298 | 108.3497 | 798.8644 | 791.6577 | 391.6461 | 476.1753 | 84.737 | 0.22521 | 23.6495 | 2378.97 | 2288.844 | 151.0462
24.175 | 3644:53 | 152.1854 | 108.4888 | 798.6798 | 792.0702 | 391.1171 | 474.6143 | 85.0242 | 0.22637 | 23.5818 | 2387.223 | 2254.287 | 151.0199
24.1834 | 3645:58 | 152.4105 | 108.4888 | 798.7018 | 791.9567 | 389.3144 | 472.6202 | 85.6601 | 0.20108 | 23.6318 | 2345.193 | 2269.566 | 151.0388
24.1917 | 3644:10 | 152.1532 | 108.3517 | 797.848 | 792.4044 | 389.3478 | 472.2274 | 85.5403 | 0.21643 | 23.4093 | 2390.431 | 2286.615 | 150.9805
24.2 | 3642:43 | 151.9913 | 108.3039 | 797.9045 | 791.0896 | 390.5399 | 473.1042 | 85.0497 | 0.21658 | 23.6873 | 2384.702 | 2345.61 | 150.9493
24.2083 | 3644:18 | 151.759 | 108.1823 | 798.3442 | 791.5615 | 390.5233 | 473.2876 | 84.5608 | 0.24527 | 23.4998 | 2394.696 | 2287.288 | 150.9881
24.2167 | 3644:06 | 151.8432 | 108.2495 | 798.4495 | 790.7806 | 390.2433 | 473.4474 | 85.1649 | 0.22971 | 23.5577 | 2374.888 | 2275.716 | 150.9693
24.225 | 3642:55 | 152.0069 | 108.4061 | 797.798 | 791.5246 | 389.5639 | 471.0515 | 85.4822 | 0.22612 | 23.4401 | 2365.406 | 2245.001 | 150.9738
24.2334 | 3642:39 | 152.0003 | 108.6428 | 798.0117 | 792.0667 | 390.4886 | 473.2079 | 85.2795 | 0.22463 | 23.673 | 2366.241 | 2273.391 | 150.8809
24.2417 | 3644:21 | 152.1024 | 108.8647 | 797.7529 | 791.718 | 390.1471 | 472.6798 | 84.5775 | 0.20213 | 23.4479 | 2361.594 | 2262.084 | 150.9928
24.25 | 3643:40 | 152.1485 | 108.9459 | 798.086 | 791.3588 | 389.9889 | 472.4232 | 85.3427 | 0.23209 | 23.3692 | 2354.897 | 2258.541 | 150.9799
24.2583 | 3645:37 | 152.3048 | 109.036 | 798.3377 | 791.0329 | 389.949 | 472.6475 | 85.5845 | 0.22136 | 23.6974 | 2383.691 | 2245.717 | 150.988
24.2667 | 3647:10 | 152.2807 | 109.0793 | 797.7731 | 790.9918 | 389.4552 | 473.2263 | 85.2091 | 0.23684 | 23.5411 | 2373.17 | 2301.849 | 151.1099
24.275 | 3647:11 | 151.9333 | 109.1589 | 797.7855 | 791.4883 | 389.7347 | 472.7411 | 84.6299 | 0.26039 | 23.2765 | 2377.125 | 2247.464 | 151.0961
24.2833 | 3649:08 | 152.2069 | 109.2059 | 798.6263 | 791.5772 | 390.2648 | 472.9839 | 85.1613 | 0.20784 | 23.6072 | 2378.833 | 2287.965 | 151.1837
24.2917 | 3651:32 | 152.1101 | 108.8516 | 799.0579 | 791.4625 | 388.2866 | 472.2908 | 85.5979 | 0.20107 | 23.6167 | 2358.458 | 2270.002 | 151.2688
24.3 | 3649:23 | 152.223 | 108.5818 | 798.2368 | 791.9391 | 390.278 | 472.955 | 85.3054 | 0.19968 | 23.3607 | 2385.106 | 2263.619 | 151.1922
24.3084 | 3646:15 | 152.222 | 108.4736 | 797.7665 | 792.0006 | 389.6786 | 473.2485 | 84.7285 | 0.25638 | 23.6072 | 2372.661 | 2249.715 | 151.102
24.3167 | 3644:46 | 152.1536 | 108.1922 | 798.2001 | 791.5764 | 389.488 | 473.0377 | 85.0572 | 0.22933 | 23.4212 | 2347.849 | 2276.698 | 151.013
24.325 | 3644:34 | 151.5836 | 108.2517 | 798.2429 | 791.373 | 390.8375 | 475.3374 | 85.622 | 0.20932 | 23.5205 | 2370.505 | 2259.313 | 151.0754
24.3333 | 3643:13 | 152.1026 | 108.1019 | 798.2104 | 792.0081 | 390.9978 | 474.7155 | 85.3068 | 0.20993 | 23.5059 | 2385.625 | 2300.914 | 150.9202
24.3417 | 3642:24 | 151.9711 | 108.4583 | 797.2862 | 791.8707 | 391.2094 | 473.7021 | 84.7182 | 0.22851 | 23.6541 | 2355.176 | 2278.324 | 150.9307
24.35 | 3641:57 | 152.0979 | 108.6391 | 798.272 | 792.0614 | 390.8426 | 474.3312 | 85.0207 | 0.23359 | 23.4289 | 2356.656 | 2256.461 | 150.8803
24.3584 | 3644:28 | 152.1263 | 108.8489 | 798.1603 | 791.878 | 390.3285 | 473.7311 | 85.6222 | 0.19939 | 23.4337 | 2350.95 | 2281.285 | 150.9446
24.3667 | 3642:57 | 152.1526 | 109.0184 | 798.624 | 791.3197 | 389.8541 | 472.3645 | 85.1843 | 0.22402 | 23.5471 | 2381.395 | 2265.098 | 150.9525
24.375 | 3646:33 | 152.1263 | 108.992 | 798.937 | 791.2944 | 390.1759 | 473.2378 | 84.8032 | 0.20218 | 23.5843 | 2365.221 | 2308.769 | 151.0659
24.3833 | 3646:42 | 152.165 | 109.1212 | 798.4182 | 791.4805 | 389.4102 | 472.1578 | 85.2108 | 0.20146 | 23.5279 | 2371.088 | 2241.275 | 151.0833
24.3917 | 3647:31 | 152.1687 | 109.1863 | 798.2922 | 791.9293 | 389.0534 | 471.7965 | 85.5783 | 0.19528 | 23.5325 | 2360.972 | 2335.893 | 151.0724
24.4 | 3648:26 | 152.1462 | 109.0204 | 798.0343 | 792.4754 | 388.6266 | 471.8629 | 84.9331 | 0.24983 | 23.603 | 2374.866 | 2280.299 | 151.1443
24.4083 | 3649:00 | 152.2924 | 108.7281 | 798.395 | 791.6249 | 390.7931 | 473.9082 | 84.6501 | 0.22692 | 23.5076 | 2377.589 | 2279.294 | 151.1945
24.4167 | 3647:57 | 152.2604 | 108.6134 | 798.2935 | 792.1843 | 389.406 | 472.6098 | 85.0418 | 0.22167 | 23.5185 | 2384.881 | 2271.009 | 151.1452
24.425 | 3646:53 | 151.9148 | 108.4111 | 798.2967 | 791.6086 | 390.2832 | 473.9205 | 85.5848 | 0.20822 | 23.4927 | 2372.108 | 2316.025 | 151.0808
24.4333 | 3643:52 | 152.0016 | 108.3269 | 798.8921 | 791.1027 | 390.3845 | 473.5272 | 85.407 | 0.20658 | 23.5041 | 2381.338 | 2262.655 | 150.9534
24.4417 | 3644:24 | 152.1753 | 108.3457 | 798.6668 | 791.1474 | 389.8797 | 472.7747 | 84.7177 | 0.2449 | 23.676 | 2368.584 | 2277.393 | 150.9587
24.45 | 3642:59 | 151.991 | 108.1571 | 798.9313 | 791.5904 | 390.651 | 472.6658 | 84.9103 | 0.25472 | 23.4958 | 2385.75 | 2254.331 | 150.9017
24.4583 | 3640:38 | 151.8634 | 108.2593 | 798.3766 | 791.0009 | 391.7667 | 474.5102 | 85.5439 | 0.21946 | 23.5458 | 2367.821 | 2246.877 | 150.8364
24.4667 | 3640:52 | 152.0382 | 108.6102 | 798.215 | 791.255 | 391.2375 | 473.354 | 85.4865 | 0.22728 | 23.5373 | 2389.908 | 2265.773 | 150.8425
24.475 | 3639:44 | 151.8924 | 108.8944 | 798.8179 | 791.1115 | 390.4207 | 473.7125 | 84.731 | 0.2412 | 23.5167 | 2364.087 | 2298.227 | 150.7632
24.4833 | 3642:37 | 152.0091 | 109.1114 | 798.7229 | 791.4838 | 390.2288 | 473.7502 | 84.9964 | 0.21039 | 23.6952 | 2381.199 | 2274.565 | 150.8819
24.4917 | 3643:30 | 151.6301 | 109.3589 | 798.6734 | 791.2368 | 390.5662 | 474.5815 | 85.6161 | 0.187 | 23.6152 | 2361.319 | 2243.194 | 150.9011
24.5 | 3644:47 | 152.4807 | 109.0933 | 798.9572 | 791.2814 | 390.2538 | 473.6451 | 85.4384 | 0.21936 | 23.6451 | 2330.072 | 2264.193 | 150.9527
24.5084 | 3646:22 | 152.1344 | 108.758 | 798.431 | 791.5891 | 390.9605 | 472.958 | 84.692 | 0.27705 | 23.6175 | 2374.152 | 2236.907 | 151.0116
24.5167 | 3644:33 | 152.1627 | 108.6452 | 798.0818 | 791.5809 | 390.2437 | 473.7531 | 84.8361 | 0.22514 | 23.5666 | 2377.641 | 2279.494 | 150.9707
24.525 | 3644:17 | 152.0591 | 108.4182 | 798.8839 | 791.1529 | 391.408 | 475.0775 | 85.4241 | 0.19415 | 23.6501 | 2364.017 | 2277.911 | 150.9864
24.5333 | 3642:20 | 152.0107 | 108.278 | 798.4233 | 791.6085 | 390.3239 | 473.4608 | 85.3698 | 0.2308 | 23.5204 | 2365.468 | 2246.044 | 150.8708
24.5417 | 3641:50 | 151.7737 | 108.2203 | 798.351 | 791.2111 | 391.2508 | 474.3315 | 84.7947 | 0.27441 | 23.5629 | 2372.241 | 2272.421 | 150.878
24.55 | 3639:16 | 151.9096 | 108.0431 | 798.2803 | 791.1964 | 391.7604 | 475.9206 | 84.71 | 0.22692 | 23.5567 | 2382.009 | 2252.937 | 150.7849
24.5584 | 3638:45 | 151.9565 | 108.3468 | 798.8016 | 792.1078 | 391.0201 | 474.0497 | 85.4466 | 0.21354 | 23.4728 | 2372.22 | 2252.289 | 150.7214
24.5667 | 3639:27 | 151.8409 | 108.2907 | 798.8383 | 792.0048 | 391.3785 | 474.1012 | 85.4565 | 0.21804 | 23.6417 | 2380.212 | 2254.349 | 150.8375
24.575 | 3642:28 | 152.069 | 109.0006 | 798.5166 | 791.6038 | 390.5039 | 475.0163 | 84.9111 | 0.23651 | 23.5907 | 2383.203 | 2256.806 | 150.938
24.5833 | 3643:54 | 152.0089 | 109.2381 | 798.6841 | 791.2159 | 390.3693 | 474.0125 | 84.6751 | 0.21219 | 23.5131 | 2373.45 | 2289.119 | 151.0016
24.5917 | 3648:19 | 151.9413 | 109.5161 | 798.7695 | 791.3173 | 388.4251 | 470.8358 | 85.3068 | 0.20972 | 23.4826 | 2392.13 | 2280.089 | 151.1739
24.6 | 3647:48 | 152.31 | 109.1926 | 798.816 | 791.5792 | 390.0371 | 473.7022 | 85.6204 | 0.21771 | 23.4527 | 2373.893 | 2273.438 | 151.0969
24.6084 | 3648:07 | 152.1581 | 108.7559 | 798.6144 | 791.6597 | 388.6435 | 471.3885 | 85.0255 | 0.2569 | 23.5847 | 2380.091 | 2248.435 | 151.1502
24.6167 | 3647:11 | 152.2716 | 108.6031 | 798.4488 | 791.8812 | 390.7163 | 474.3573 | 84.5782 | 0.24719 | 23.4994 | 2389.826 | 2259.695 | 151.1081
24.625 | 3648:20 | 152.3981 | 108.5214 | 797.85 | 791.6916 | 388.537 | 471.4996 | 85.2341 | 0.21542 | 23.5768 | 2369.802 | 2264.632 | 151.1154
24.6333 | 3646:01 | 151.9967 | 108.3637 | 797.9557 | 791.6038 | 389.9517 | 473.1935 | 85.5981 | 0.21977 | 23.5659 | 2376.328 | 2297.061 | 151.0374
24.6417 | 3645:27 | 152.1159 | 108.177 | 797.6525 | 791.4959 | 390.0386 | 472.1785 | 85.033 | 0.27113 | 23.5228 | 2388.669 | 2245.719 | 150.9833
24.65 | 3642:44 | 151.9465 | 108.1235 | 798.6472 | 791.2226 | 389.6777 | 472.6073 | 84.611 | 0.23796 | 23.4281 | 2366.002 | 2297.626 | 150.9731
24.6583 | 3642:33 | 151.708 | 108.3496 | 798.4733 | 791.6937 | 391.3352 | 475.1575 | 85.2882 | 0.20377 | 23.4915 | 2339.549 | 2256.608 | 150.8984
24.6667 | 3642:16 | 151.9125 | 108.6463 | 797.8811 | 791.6624 | 390.9996 | 475.1831 | 85.6689 | 0.2137 | 23.6011 | 2358.611 | 2276.437 | 150.967
24.675 | 3643:16 | 152.1581 | 108.8412 | 797.736 | 792.2546 | 389.1811 | 472.4603 | 85.0659 | 0.22904 | 23.605 | 2387.617 | 2285.331 | 150.9301
24.6834 | 3644:15 | 152.2803 | 109.0148 | 798.4319 | 792.1151 | 389.4409 | 473.0045 | 84.622 | 0.25003 | 23.5556 | 2361.076 | 2273.427 | 151.0262
24.6917 | 3645:12 | 152.2342 | 109.1201 | 797.8748 | 791.5778 | 389.9568 | 473.2058 | 85.2804 | 0.20605 | 23.575 | 2370.498 | 2249.431 | 151.0853
24.7 | 3647:16 | 152.3376 | 109.1574 | 797.8398 | 791.9113 | 389.3893 | 473.2178 | 85.5977 | 0.22559 | 23.4368 | 2356.907 | 2276.012 | 151.1129
24.7083 | 3649:21 | 152.0082 | 108.9371 | 798.6881 | 791.755 | 388.3903 | 469.8566 | 85.1198 | 0.2384 | 23.365 | 2347.242 | 2286.639 | 151.1594
24.7167 | 3648:22 | 152.1173 | 108.7814 | 798.3098 | 791.6529 | 389.6379 | 472.6179 | 84.6129 | 0.24195 | 23.6377 | 2372.415 | 2249.688 | 151.136
24.725 | 3647:06 | 152.4427 | 108.5777 | 798.7748 | 791.697 | 388.8319 | 472.0395 | 85.4294 | 0.19976 | 23.6034 | 2365.804 | 2258.114 | 151.1447
24.7334 | 3645:09 | 152.083 | 108.4944 | 797.6419 | 791.2087 | 390.5588 | 475.1141 | 85.6276 | 0.20831 | 23.4656 | 2379.207 | 2268.644 | 150.985
24.7417 | 3644:48 | 152.0741 | 108.3916 | 798.3038 | 791.7382 | 389.55 | 472.3793 | 85.0534 | 0.24061 | 23.4983 | 2365.367 | 2275.028 | 151.0379
24.75 | 3645:49 | 152.0383 | 108.2521 | 798.3073 | 791.2728 | 390.2844 | 473.673 | 84.5143 | 0.21124 | 23.5285 | 2388.322 | 2251.203 | 151.0467
24.7583 | 3644:22 | 152.0169 | 108.166 | 798.2503 | 791.4584 | 390.5103 | 474.1922 | 85.0812 | 0.21788 | 23.471 | 2379.378 | 2269.602 | 150.9621
24.7667 | 3641:17 | 151.9649 | 108.392 | 798.8156 | 790.9898 | 389.7327 | 472.3968 | 85.6105 | 0.20279 | 23.5069 | 2357.236 | 2263.029 | 150.84
24.775 | 3641:19 | 152.1215 | 108.5635 | 798.8688 | 790.7153 | 390.3914 | 472.2999 | 85.0602 | 0.237 | 23.4989 | 2372.813 | 2300.208 | 150.8286
24.7834 | 3644:30 | 151.7945 | 108.7529 | 798.2762 | 791.4045 | 390.4215 | 473.1652 | 84.6437 | 0.23117 | 23.5927 | 2392.841 | 2269.699 | 151.0036
24.7917 | 3643:30 | 152.1698 | 108.8128 | 798.0222 | 791.6974 | 390.2171 | 473.9118 | 85.0027 | 0.21131 | 23.6081 | 2342.808 | 2296.818 | 150.9752
24.8 | 3645:31 | 151.9427 | 108.9235 | 798.0024 | 791.3375 | 390.1422 | 472.9082 | 85.6034 | 0.19612 | 23.5704 | 2377.965 | 2284.639 | 151.0216
24.8083 | 3644:54 | 151.9597 | 109.0492 | 798.7764 | 791.6719 | 389.0351 | 471.2637 | 85.3223 | 0.23877 | 23.514 | 2375.446 | 2248.813 | 150.9558
24.8167 | 3647:25 | 152.2208 | 109.0937 | 798.3119 | 790.8134 | 388.048 | 470.5558 | 84.7823 | 0.28283 | 23.5054 | 2384.993 | 2245.836 | 151.0624
24.825 | 3647:26 | 152.0906 | 109.1906 | 797.0934 | 791.3235 | 389.2637 | 473.1894 | 84.8965 | 0.25113 | 23.5592 | 2400.397 | 2310.789 | 151.1408
24.8333 | 3649:25 | 152.4041 | 108.8413 | 798.3307 | 792.0503 | 388.7006 | 470.661 | 85.6373 | 0.21228 | 23.6014 | 2389.003 | 2256.495 | 151.1984
24.8417 | 3648:21 | 152.2359 | 108.6337 | 798.3682 | 791.4373 | 389.1214 | 473.1761 | 85.3841 | 0.21315 | 23.4966 | 2388.734 | 2241.414 | 151.1521
24.85 | 3646:39 | 152.2077 | 108.4821 | 798.5443 | 791.6963 | 388.8274 | 471.3438 | 84.6322 | 0.23329 | 23.5599 | 2372.992 | 2302.529 | 151.0806
24.8583 | 3646:34 | 151.8989 | 108.429 | 798.8294 | 791.6755 | 390.0993 | 472.4323 | 84.996 | 0.2038 | 23.5492 | 2355.415 | 2289.174 | 151.0992
24.8667 | 3644:53 | 152.1756 | 108.2758 | 798.7057 | 791.4341 | 389.4634 | 472.5897 | 85.5865 | 0.20242 | 23.4214 | 2369.06 | 2256.111 | 150.9963
24.875 | 3644:59 | 151.6354 | 108.0953 | 798.4232 | 791.2737 | 389.339 | 472.5468 | 85.2695 | 0.24363 | 23.5122 | 2379.631 | 2258.357 | 150.9916
24.8834 | 3641:29 | 151.6627 | 108.2955 | 798.3295 | 791.4335 | 390.5333 | 473.719 | 84.7081 | 0.26085 | 23.6252 | 2353.351 | 2228.1 | 150.8904
24.8917 | 3640:42 | 151.7711 | 108.4395 | 798.4974 | 791.6469 | 390.3955 | 472.658 | 85.0149 | 0.22533 | 23.4081 | 2362.082 | 2251.802 | 150.8466
24.9 | 3640:36 | 152.1973 | 108.6208 | 797.8699 | 791.7769 | 391.4938 | 474.5269 | 85.5941 | 0.19487 | 23.5496 | 2378.635 | 2269.494 | 150.8123
24.9083 | 3642:40 | 151.6387 | 108.7981 | 798.0393 | 791.6513 | 390.2513 | 474.4483 | 85.4475 | 0.23088 | 23.488 | 2363.657 | 2263.307 | 150.8779
24.9167 | 3642:48 | 151.5842 | 108.8826 | 797.8295 | 791.3438 | 389.5641 | 472.1583 | 84.6458 | 0.21357 | 23.5013 | 2375.437 | 2271.764 | 150.8988
24.925 | 3643:44 | 152.0668 | 108.9468 | 798.4025 | 791.4721 | 390.7581 | 473.074 | 84.7967 | 0.22845 | 23.5041 | 2371.912 | 2266.893 | 150.986
24.9334 | 3644:40 | 152.0545 | 108.9383 | 798.4445 | 791.5633 | 389.2969 | 471.5099 | 85.4343 | 0.20878 | 23.534 | 2357.513 | 2263.028 | 150.9313
24.9417 | 3646:10 | 151.7017 | 109.0168 | 798.0111 | 791.9843 | 388.847 | 471.4752 | 85.5954 | 0.22727 | 23.544 | 2357.787 | 2263.57 | 150.992
24.95 | 3645:53 | 151.7699 | 109.0283 | 798.2802 | 791.348 | 390.2055 | 473.1711 | 84.7413 | 0.26905 | 23.5366 | 2364.481 | 2266.349 | 151.0329
24.9583 | 3645:25 | 152.088 | 109.0564 | 798.1926 | 791.0792 | 388.0592 | 470.4688 | 84.7816 | 0.24377 | 23.6105 | 2364.064 | 2289.89 | 151.0099
24.9667 | 3646:53 | 152.3221 | 108.8727 | 798.3292 | 791.4573 | 390.0876 | 474.4568 | 85.2093 | 0.20418 | 23.4424 | 2397.598 | 2275.06 | 151.0965
24.975 | 3646:08 | 152.137 | 108.6882 | 798.3251 | 791.9106 | 388.0717 | 470.9053 | 85.6859 | 0.21017 | 23.4959 | 2356.874 | 2256.723 | 151.0728
24.9834 | 3645:06 | 152.1041 | 108.594 | 798.7662 | 791.6937 | 389.8661 | 472.5117 | 84.9413 | 0.23855 | 23.5634 | 2401.945 | 2285.042 | 151.0033
24.9917 | 3646:10 | 152.0838 | 108.5749 | 798.8027 | 791.675 | 388.1282 | 471.3018 | 84.6444 | 0.20586 | 23.5459 | 2383.234 | 2308.257 | 151.0932
25 | 3644:03 | 152.1784 | 108.3812 | 798.3411 | 791.7042 | 389.0698 | 472.6222 | 85.2013 | 0.21182 | 23.3465 | 2365.468 | 2297.718 | 150.988
25.0083 | 3642:37 | 151.7087 | 108.3351 | 798.451 | 792.0533 | 389.6212 | 472.8688 | 85.5164 | 0.21431 | 23.6053 | 2359.667 | 2272.031 | 150.9134
25.0167 | 3642:00 | 152.048 | 108.1753 | 798.0482 | 791.623 | 389.1897 | 472.1695 | 85.0251 | 0.2643 | 23.5197 | 2386.324 | 2263.08 | 150.8521
25.025 | 3641:57 | 151.9275 | 108.1905 | 798.7377 | 791.6443 | 388.9352 | 472.1493 | 84.6606 | 0.24556 | 23.4911 | 2365.091 | 2247.697 | 150.8607
25.0333 | 3641:09 | 151.7885 | 108.3328 | 798.0887 | 791.324 | 389.505 | 473.4509 | 85.1359 | 0.20745 | 23.6508 | 2399.213 | 2259.999 | 150.8098
25.0417 | 3641:45 | 152.0025 | 108.7524 | 799.2456 | 791.6064 | 389.9789 | 473.5044 | 85.372 | 0.20992 | 23.6368 | 2347.939 | 2247.849 | 150.8035
25.05 | 3641:47 | 152.0905 | 108.974 | 799.8531 | 791.7041 | 389.3815 | 472.629 | 84.6778 | 0.22869 | 23.732 | 2330.458 | 2265.637 | 150.8534
25.0583 | 3644:50 | 152.0443 | 109.1863 | 799.3101 | 791.6632 | 389.5029 | 472.832 | 85.2955 | 0.20941 | 23.6952 | 2372.445 | 2266.813 | 151.0002
25.0667 | 3646:16 | 152.0775 | 109.3271 | 799.3531 | 791.2868 | 389.1788 | 473.4794 | 85.3893 | 0.24133 | 23.5119 | 2354.531 | 2283.055 | 151.1036
25.075 | 3645:56 | 151.7687 | 109.012 | 797.9545 | 791.7266 | 388.8336 | 472.4581 | 84.9296 | 0.28585 | 23.5481 | 2364.242 | 2267.309 | 151.0328
25.0833 | 3647:15 | 152.2313 | 108.7515 | 798.8257 | 791.6948 | 388.7892 | 471.8336 | 84.7048 | 0.2444 | 23.6279 | 2381.042 | 2260.107 | 151.1302
25.0917 | 3645:19 | 152.0851 | 108.4984 | 799.7283 | 791.3241 | 388.8067 | 472.0583 | 85.1541 | 0.20583 | 23.5266 | 2359.288 | 2285.978 | 151.0468
25.1 | 3643:46 | 151.9002 | 108.4463 | 799.2529 | 792.2614 | 389.2873 | 471.1788 | 85.5917 | 0.21363 | 23.3605 | 2378.815 | 2275.523 | 151.0108
25.1084 | 3644:57 | 152.1077 | 108.398 | 798.3976 | 791.5164 | 387.5374 | 468.997 | 85.191 | 0.22643 | 23.2955 | 2379.201 | 2251.86 | 151.0307
25.1167 | 3644:33 | 151.9956 | 108.1632 | 798.7888 | 791.7272 | 389.6355 | 473.4485 | 84.6553 | 0.22484 | 23.5131 | 2372.287 | 2249.646 | 151.0092
25.125 | 3642:52 | 152.1109 | 108.2553 | 798.3879 | 791.7238 | 389.4523 | 472.2141 | 84.9903 | 0.21362 | 23.4749 | 2364.266 | 2243.924 | 150.9758
25.1333 | 3642:31 | 151.8257 | 108.2114 | 798.6885 | 791.8284 | 388.8471 | 470.7858 | 85.5577 | 0.20214 | 23.5038 | 2341.475 | 2289.052 | 150.8938
25.1417 | 3641:04 | 151.9104 | 108.5234 | 799.2682 | 791.9759 | 388.9549 | 472.7208 | 85.3865 | 0.21958 | 23.431 | 2346.411 | 2250.965 | 150.8143
25.15 | 3643:10 | 151.8854 | 108.6567 | 798.8099 | 792.171 | 388.5932 | 470.5359 | 84.7284 | 0.22788 | 23.6139 | 2354.92 | 2257.828 | 150.9323
25.1584 | 3643:18 | 151.9619 | 108.8021 | 798.8377 | 791.4066 | 390.2083 | 473.4214 | 85.0656 | 0.21081 | 23.5164 | 2345.534 | 2254.454 | 150.978
25.1667 | 3644:38 | 151.6387 | 108.8237 | 798.5677 | 791.5775 | 389.1285 | 471.3188 | 85.6388 | 0.19782 | 23.5312 | 2372.532 | 2265.815 | 150.9919
25.175 | 3643:59 | 151.8221 | 108.8732 | 798.4875 | 791.6094 | 389.9767 | 472.563 | 85.2447 | 0.23456 | 23.5442 | 2361.996 | 2257.937 | 151.0533
25.1833 | 3647:52 | 152.0176 | 108.9856 | 798.5193 | 791.7844 | 387.0934 | 468.1362 | 84.7533 | 0.22332 | 23.5541 | 2353.438 | 2257.45 | 151.1032
25.1917 | 3644:33 | 152.2345 | 109.059 | 798.3249 | 792.1002 | 388.6573 | 472.0041 | 84.8273 | 0.19331 | 23.6157 | 2373.588 | 2264.563 | 151.0572
25.2 | 3649:33 | 152.239 | 108.995 | 798.6498 | 791.3135 | 388.5829 | 471.8255 | 85.365 | 0.19938 | 23.4649 | 2357.256 | 2301.45 | 151.18
25.2083 | 3649:13 | 152.34 | 109.0367 | 798.6529 | 791.3503 | 389.4763 | 472.6727 | 85.4579 | 0.25258 | 23.5157 | 2354.882 | 2259.475 | 151.1877
25.2167 | 3647:51 | 151.9006 | 109.0586 | 798.3566 | 792.3113 | 389.6822 | 471.7262 | 84.7742 | 0.25396 | 23.5015 | 2348.08 | 2274.963 | 151.2122
25.225 | 3649:25 | 151.9343 | 108.8735 | 798.8365 | 791.348 | 388.8507 | 471.9347 | 84.7786 | 0.21102 | 23.4518 | 2372.864 | 2250.243 | 151.2478
25.2333 | 3649:28 | 152.2395 | 108.7143 | 798.4045 | 792.3038 | 389.1974 | 472.5172 | 85.478 | 0.19119 | 23.431 | 2400.048 | 2260.495 | 151.2231
25.2417 | 3648:09 | 152.3058 | 108.5361 | 798.8565 | 792.6711 | 388.6544 | 472.1331 | 85.453 | 0.20203 | 23.568 | 2333.757 | 2272.387 | 151.1512
25.25 | 3646:21 | 151.827 | 108.4353 | 798.8214 | 791.5235 | 388.6867 | 472.5304 | 84.8631 | 0.22821 | 23.5539 | 2350.458 | 2264.967 | 151.1028
25.2584 | 3644:22 | 152.1234 | 108.3862 | 798.4103 | 791.4167 | 389.7365 | 472.4641 | 84.6635 | 0.22725 | 23.5159 | 2377.059 | 2256.973 | 151.0876
25.2667 | 3645:23 | 152.0529 | 108.2341 | 798.7647 | 791.2604 | 388.2227 | 471.5275 | 85.3875 | 0.20961 | 23.5903 | 2357.647 | 2290.35 | 151.0525
25.275 | 3641:55 | 152.1762 | 108.0458 | 799.2335 | 790.733 | 389.5814 | 473.1979 | 85.4209 | 0.21732 | 23.6817 | 2347.192 | 2288.759 | 150.9212
25.2833 | 3642:52 | 152.0275 | 108.4456 | 798.8399 | 791.7396 | 390.1054 | 473.6979 | 84.7772 | 0.25527 | 23.5941 | 2391.463 | 2263.958 | 150.9285
25.2917 | 3644:28 | 152.0798 | 108.6166 | 798.2642 | 791.9919 | 389.3103 | 472.6847 | 84.6571 | 0.22427 | 23.43 | 2376.225 | 2248.599 | 150.9684
25.3 | 3642:11 | 152.0259 | 108.7629 | 798.863 | 791.7205 | 390.5485 | 474.493 | 85.4552 | 0.19478 | 23.5271 | 2392.684 | 2271.143 | 150.9597
25.3084 | 3644:43 | 151.8249 | 108.8595 | 799.0895 | 791.3297 | 389.2997 | 472.2946 | 85.3229 | 0.21211 | 23.4749 | 2384.397 | 2283.803 | 150.9718
25.3167 | 3644:12 | 152.1353 | 108.9183 | 799.155 | 791.4382 | 389.4191 | 472.4327 | 84.775 | 0.23603 | 23.5633 | 2375.491 | 2257.331 | 150.9885
25.325 | 3645:30 | 151.7783 | 108.9339 | 799.8414 | 791.3209 | 388.545 | 470.6908 | 85.1763 | 0.20312 | 23.5938 | 2351.109 | 2268.526 | 151.0532
25.3333 | 3647:18 | 152.025 | 109.0015 | 799.7002 | 791.5023 | 388.9855 | 472.4396 | 85.6765 | 0.19415 | 23.4593 | 2356.156 | 2277.906 | 151.1379
25.3417 | 3645:59 | 152.0825 | 109.1407 | 798.5102 | 792.2308 | 387.2115 | 469.117 | 85.0334 | 0.23363 | 23.4741 | 2376.59 | 2292.687 | 151.0128
25.35 | 3647:37 | 152.1271 | 109.1217 | 799.2281 | 791.6993 | 388.1238 | 469.048 | 84.5982 | 0.25158 | 23.4847 | 2385.595 | 2268.021 | 151.1155
25.3584 | 3647:21 | 152.3678 | 108.8774 | 799.2925 | 791.7438 | 388.6852 | 471.223 | 85.2293 | 0.22565 | 23.5271 | 2361.723 | 2282.677 | 151.1354
25.3667 | 3648:33 | 152.2804 | 108.656 | 798.83 | 792.0969 | 388.0081 | 470.9595 | 85.5879 | 0.20755 | 23.4347 | 2389.12 | 2236.395 | 151.1395
25.375 | 3644:42 | 152.0291 | 108.4934 | 799.2895 | 791.8773 | 389.6582 | 471.9164 | 85.124 | 0.24035 | 23.6229 | 2372.601 | 2255.359 | 151.0133
25.3833 | 3645:33 | 152.1538 | 108.3211 | 799.2698 | 791.8568 | 389.2237 | 472.1367 | 84.689 | 0.231 | 23.522 | 2371.538 | 2256.02 | 151.006
25.3917 | 3643:29 | 152.066 | 108.3576 | 798.9891 | 792.0172 | 389.2118 | 472.6068 | 85.2168 | 0.20465 | 23.5275 | 2377.206 | 2281.92 | 150.9451
25.4 | 3642:07 | 152.091 | 108.2466 | 798.708 | 792.6268 | 390.3797 | 473.502 | 85.692 | 0.18879 | 23.4622 | 2376.577 | 2285.47 | 150.8672
25.4083 | 3641:02 | 151.9381 | 108.2599 | 798.4086 | 792.1888 | 390.8787 | 474.19 | 85.3262 | 0.20521 | 23.5835 | 2371.302 | 2267.933 | 150.8372
25.4167 | 3642:04 | 151.7422 | 108.3482 | 797.92 | 791.3815 | 388.8029 | 472.2044 | 84.9492 | 0.24872 | 23.5554 | 2382.329 | 2238.071 | 150.8732
25.425 | 3641:30 | 151.7373 | 108.5601 | 798.6669 | 792.1257 | 390.4657 | 474.1026 | 84.7927 | 0.2155 | 23.5104 | 2364.361 | 2243.179 | 150.8556
25.4333 | 3638:58 | 151.7515 | 108.906 | 799.334 | 792.1981 | 390.6357 | 474.3231 | 85.4553 | 0.20042 | 23.5529 | 2374.022 | 2307.429 | 150.786
25.4417 | 3641:23 | 152.021 | 109.048 | 798.5245 | 791.5058 | 389.5619 | 473.7706 | 85.6111 | 0.18229 | 23.5689 | 2366.301 | 2260.355 | 150.9124
25.45 | 3643:48 | 151.9218 | 109.2291 | 798.6997 | 791.7758 | 389.5481 | 472.7366 | 84.8043 | 0.21814 | 23.5982 | 2386.667 | 2261.901 | 150.9445
25.4583 | 3645:48 | 152.0989 | 109.2776 | 798.3573 | 791.7606 | 389.4119 | 472.5688 | 84.7815 | 0.19694 | 23.4374 | 2380.203 | 2292.48 | 151.0488
25.4667 | 3647:06 | 152.2317 | 108.9558 | 799.2385 | 791.3824 | 389.9229 | 474.1227 | 85.3875 | 0.19823 | 23.4896 | 2342.801 | 2282.651 | 151.076
25.475 | 3646:08 | 151.9542 | 108.7062 | 798.7825 | 791.65 | 391.3846 | 475.6896 | 85.5002 | 0.228 | 23.5987 | 2376.908 | 2275.576 | 151.0018
25.4834 | 3645:49 | 151.7933 | 108.6806 | 799.3156 | 791.6427 | 393.2524 | 478.2726 | 84.6977 | 0.26671 | 23.6021 | 2361.013 | 2267.769 | 151.0192
25.4917 | 3644:30 | 152.0317 | 108.3112 | 799.4083 | 791.6555 | 394.2747 | 480.3281 | 84.9424 | 0.21304 | 23.6144 | 2345.133 | 2280.192 | 150.9875
25.5 | 3644:17 | 151.6832 | 108.4624 | 799.2752 | 791.7249 | 394.0131 | 478.9221 | 85.3731 | 0.19033 | 23.5608 | 2336.356 | 2260.214 | 151.0108
25.5083 | 3643:50 | 151.649 | 108.372 | 799.4694 | 791.7491 | 395.5641 | 481.3369 | 85.3421 | 0.23655 | 23.6305 | 2346.027 | 2267.168 | 150.9583
25.5167 | 3643:15 | 151.7371 | 108.3913 | 799.4906 | 791.9774 | 395.2558 | 479.8389 | 84.7704 | 0.2407 | 23.6109 | 2331.234 | 2257.257 | 150.8995
25.525 | 3642:33 | 151.8836 | 107.9151 | 798.8652 | 791.816 | 395.1525 | 481.1629 | 84.7598 | 0.18561 | 23.5038 | 2346.821 | 2249.65 | 150.9222
25.5334 | 3638:56 | 151.3834 | 108.2109 | 798.0371 | 792.1187 | 395.9956 | 481.9938 | 85.4696 | 0.20653 | 23.492 | 2370.917 | 2260.875 | 150.763
25.5417 | 3640:49 | 151.6541 | 108.3734 | 798.78 | 791.3865 | 396.6337 | 482.2814 | 85.3872 | 0.23087 | 23.5569 | 2372.478 | 2288.862 | 150.838
25.55 | 3640:35 | 151.4833 | 108.6595 | 798.8921 | 791.3796 | 396.6624 | 481.9037 | 84.716 | 0.23579 | 23.6322 | 2356.887 | 2254.589 | 150.8773
25.5583 | 3641:41 | 151.439 | 108.8098 | 799.8589 | 792.1466 | 396.4616 | 479.191 | 85.2387 | 0.12541 | 23.5195 | 2352.013 | 2274.499 | 150.7936
25.5667 | 3645:19 | 151.8461 | 109.0372 | 799.7389 | 792.0773 | 395.5603 | 477.9024 | 85.5977 | -0.0048436 | 23.5418 | 2385.734 | 2263.778 | 150.9086
25.575 | 3645:33 | 151.9241 | 109.0388 | 799.1042 | 792.2255 | 397.2455 | 480.1818 | 85.2733 | -0.068322 | 23.5987 | 2360.254 | 2243.263 | 150.9291
25.5833 | 3647:22 | 151.8555 | 109.1525 | 798.8562 | 791.949 | 395.8908 | 478.8539 | 84.9601 | -0.028546 | 23.7028 | 2362.887 | 2294.918 | 151.0029
25.5917 | 3647:52 | 151.9361 | 109.1877 | 798.9088 | 792.2614 | 396.5643 | 479.5141 | 84.9109 | 0.087207 | 23.7043 | 2378.831 | 2266.948 | 151.0567
25.6 | 3646:50 | 152.1419 | 109.0385 | 799.1112 | 791.3228 | 396.0907 | 481.6664 | 85.6318 | 0.18646 | 23.5879 | 2379.474 | 2253.412 | 151.1401
25.6083 | 3647:21 | 152.093 | 108.8719 | 799.4305 | 791.9457 | 394.9829 | 479.8785 | 85.5542 | 0.21926 | 23.569 | 2372.97 | 2256.495 | 151.143
25.6167 | 3647:39 | 151.5329 | 108.7887 | 800.1736 | 792.2413 | 393.7224 | 478.4804 | 84.792 | 0.25055 | 23.5852 | 2353.832 | 2268.744 | 151.1358
25.625 | 3647:08 | 152.0648 | 108.5765 | 798.8512 | 792.2985 | 396.0294 | 481.5531 | 85.0586 | 0.21297 | 23.5849 | 2360.533 | 2312.982 | 151.1173
25.6334 | 3645:38 | 152.0038 | 108.4658 | 799.4389 | 791.3339 | 396.2362 | 482.4368 | 85.56 | 0.17443 | 23.5198 | 2364.297 | 2292.452 | 151.0795
25.6417 | 3644:46 | 151.6966 | 108.2357 | 799.493 | 791.5527 | 396.1919 | 481.8212 | 85.1596 | 0.21417 | 23.5975 | 2362.698 | 2275.074 | 150.9988
25.65 | 3642:20 | 151.7328 | 108.1885 | 799.9489 | 791.8766 | 397.8207 | 483.404 | 84.593 | 0.23549 | 23.6917 | 2352.277 | 2248.275 | 150.9249
25.6583 | 3642:38 | 151.7218 | 108.1192 | 798.835 | 791.3371 | 396.9685 | 482.326 | 85.052 | 0.21893 | 23.6552 | 2355.309 | 2263.03 | 150.9354
25.6667 | 3642:21 | 151.7948 | 108.1046 | 799.7529 | 791.557 | 397.4393 | 482.7007 | 85.5348 | 0.19705 | 23.6226 | 2345.24 | 2271.035 | 150.9147
25.675 | 3639:50 | 151.6396 | 108.573 | 799.7732 | 791.6747 | 398.1682 | 483.4503 | 85.1752 | 0.23907 | 23.6069 | 2369.881 | 2262.891 | 150.861
25.6834 | 3641:07 | 151.5199 | 108.7568 | 799.8048 | 791.3898 | 396.7766 | 482.4467 | 84.6418 | 0.22162 | 23.5975 | 2342.833 | 2223.131 | 150.931
25.6917 | 3645:00 | 151.9686 | 108.8742 | 799.3207 | 791.6329 | 396.2486 | 481.2308 | 85.0549 | 0.18943 | 23.5833 | 2358.952 | 2252.283 | 150.9426
25.7 | 3645:37 | 151.7896 | 109.1274 | 799.6454 | 791.4154 | 395.8817 | 480.8553 | 85.57 | 0.20255 | 23.499 | 2355.664 | 2281.858 | 151.0633
25.7083 | 3647:07 | 151.9427 | 109.3025 | 800.1448 | 792.1988 | 395.8428 | 481.1151 | 85.3404 | 0.22739 | 23.6652 | 2373.178 | 2242.244 | 151.0711
25.7167 | 3649:09 | 151.937 | 109.2111 | 799.7433 | 792.2555 | 395.4369 | 480.3511 | 84.701 | 0.22383 | 23.7253 | 2371.188 | 2248.834 | 151.1898
25.725 | 3650:25 | 152.0814 | 108.8777 | 799.3265 | 791.2947 | 395.0313 | 480.6832 | 85.0934 | 0.20699 | 23.6361 | 2356.984 | 2265.03 | 151.2416
25.7334 | 3650:47 | 151.8138 | 108.6927 | 798.8142 | 791.76 | 395.4836 | 481.2061 | 85.6509 | 0.1988 | 23.4518 | 2356.879 | 2269.318 | 151.2601
25.7417 | 3648:31 | 151.7684 | 108.4779 | 799.1434 | 791.1058 | 396.4748 | 482.5063 | 85.2721 | 0.22138 | 23.4995 | 2373.6 | 2270.825 | 151.1275
25.75 | 3646:12 | 151.7844 | 108.3076 | 799.2144 | 791.6114 | 396.1482 | 482.189 | 84.8399 | 0.2168 | 23.5552 | 2334.649 | 2277.174 | 151.0855
25.7583 | 3645:10 | 151.4071 | 108.1327 | 798.7927 | 791.8012 | 397.108 | 482.5996 | 85.3602 | 0.19935 | 23.5968 | 2350.202 | 2266.293 | 151.0097
25.7667 | 3641:54 | 151.8667 | 108.0687 | 798.7695 | 791.4833 | 397.6857 | 483.1345 | 85.6259 | 0.1956 | 23.604 | 2378.485 | 2290.614 | 150.9228
25.775 | 3642:18 | 151.7328 | 108.4402 | 799.0673 | 791.1439 | 396.8919 | 482.4823 | 84.9178 | 0.23687 | 23.6472 | 2357.617 | 2263.15 | 150.854
25.7833 | 3642:43 | 151.6685 | 108.746 | 798.7765 | 791.4636 | 396.7506 | 482.7696 | 84.82 | 0.21301 | 23.6218 | 2391.76 | 2272.108 | 150.9122
25.7917 | 3643:18 | 151.7406 | 109.0006 | 798.8649 | 792.3138 | 396.3208 | 482.0047 | 85.4099 | 0.19107 | 23.5476 | 2323.135 | 2293.537 | 150.9584
25.8 | 3645:46 | 151.8915 | 109.193 | 798.3752 | 792.0852 | 395.0969 | 480.5223 | 85.5843 | 0.21544 | 23.4859 | 2353.906 | 2256.49 | 151.0546
25.8083 | 3646:04 | 151.9601 | 109.1289 | 798.4762 | 792.0978 | 395.5199 | 480.9395 | 84.8451 | 0.22835 | 23.5519 | 2384.85 | 2281.857 | 151.0547
25.8167 | 3648:18 | 151.5489 | 108.9465 | 799.246 | 791.9473 | 395.383 | 480.6416 | 84.7064 | 0.20442 | 23.4968 | 2352.169 | 2273.62 | 151.1263
25.825 | 3646:50 | 151.8691 | 108.8235 | 798.8861 | 791.5484 | 395.0914 | 480.6598 | 85.2644 | 0.21586 | 23.69 | 2376.843 | 2264.693 | 151.0916
25.8333 | 3648:05 | 151.7204 | 108.7742 | 799.2423 | 791.9022 | 395.4245 | 481.7942 | 85.6939 | 0.19285 | 23.6743 | 2373.616 | 2251.72 | 151.1997
25.8417 | 3645:14 | 151.9044 | 108.6047 | 798.8711 | 792.3128 | 396.5015 | 482.144 | 85.0847 | 0.21982 | 23.5961 | 2354.258 | 2273.934 | 151.0448
25.85 | 3645:55 | 151.3447 | 108.4728 | 798.8134 | 791.7362 | 395.9626 | 481.5728 | 84.6271 | 0.21831 | 23.5746 | 2363.22 | 2246.43 | 151.0144
25.8584 | 3644:02 | 151.7943 | 108.3446 | 798.4276 | 791.7072 | 396.1374 | 480.9841 | 85.3046 | 0.19749 | 23.5703 | 2370.222 | 2269.891 | 150.9702
25.8667 | 3642:54 | 151.482 | 108.2905 | 798.3823 | 791.7228 | 395.6452 | 481.5157 | 85.5521 | 0.21965 | 23.6393 | 2368.353 | 2242.53 | 150.8694
25.875 | 3639:04 | 151.652 | 108.2739 | 798.8453 | 791.8262 | 396.3987 | 481.4959 | 84.9114 | 0.25727 | 23.6548 | 2357.621 | 2268.202 | 150.8089
25.8833 | 3638:40 | 151.7036 | 108.4368 | 798.7501 | 792.0674 | 396.9597 | 481.6733 | 84.7473 | 0.24818 | 23.4771 | 2359.319 | 2294.711 | 150.7249
25.8917 | 3637:22 | 151.5537 | 108.5865 | 797.9391 | 792.1315 | 397.6619 | 483.2029 | 85.2496 | 0.20568 | 23.6086 | 2368.661 | 2228 | 150.7755
25.9 | 3640:43 | 151.6478 | 109.2752 | 798.9191 | 792.8197 | 395.2054 | 480.0207 | 85.6403 | 0.19636 | 23.5818 | 2371.685 | 2230.635 | 150.8225
25.9084 | 3641:46 | 151.6631 | 109.6808 | 799.304 | 792.1897 | 396.4383 | 481.4072 | 85.2093 | 0.20575 | 23.5305 | 2346.468 | 2240.367 | 150.8532
25.9167 | 3644:46 | 151.9844 | 109.3329 | 799.0304 | 792.4421 | 396.3325 | 481.4899 | 84.5905 | 0.22632 | 23.4099 | 2365.541 | 2250.884 | 151.0057
25.925 | 3645:58 | 151.4704 | 108.9245 | 799.3428 | 791.7744 | 396.6194 | 482.4454 | 85.2926 | 0.20547 | 23.5833 | 2360.129 | 2264.663 | 151.0287
25.9333 | 3645:38 | 152.0758 | 108.5561 | 798.9315 | 790.7026 | 397.6836 | 483.8663 | 85.7634 | 0.20393 | 23.6138 | 2355.875 | 2291.249 | 151.0425
25.9417 | 3643:05 | 151.6724 | 108.3007 | 798.8387 | 792.1963 | 396.5436 | 480.7389 | 85.0944 | 0.21294 | 23.622 | 2369.757 | 2275.516 | 150.9294
25.95 | 3643:22 | 151.8568 | 108.1932 | 799.366 | 791.1042 | 396.2051 | 481.3123 | 84.6883 | 0.23572 | 23.5742 | 2354.658 | 2239.698 | 150.967
25.9583 | 3640:47 | 151.6196 | 107.9428 | 799.1533 | 791.9207 | 396.6556 | 482.5747 | 85.1483 | 0.21945 | 23.5691 | 2348.458 | 2275.517 | 150.8273
25.9667 | 3638:52 | 151.7218 | 108.1569 | 798.8716 | 791.838 | 397.4968 | 482.8965 | 85.5069 | 0.17989 | 23.6439 | 2392.889 | 2280.521 | 150.7737
25.975 | 3638:00 | 151.616 | 108.5955 | 798.8893 | 792.1615 | 397.0528 | 482.4697 | 85.2994 | 0.22094 | 23.6812 | 2341.268 | 2274.864 | 150.7221
25.9833 | 3640:20 | 151.8463 | 108.8756 | 798.8881 | 792.3645 | 396.7761 | 481.5304 | 84.7101 | 0.21841 | 23.4637 | 2379.229 | 2237.295 | 150.8502
25.9917 | 3642:46 | 151.5574 | 109.0225 | 799.2209 | 791.7661 | 395.8956 | 481.897 | 84.9818 | 0.20374 | 23.5441 | 2346.147 | 2267.357 | 150.9869
26 | 3645:56 | 151.9899 | 109.2574 | 799.1578 | 791.7794 | 393.5376 | 478.7892 | 85.5755 | 0.19169 | 23.5097 | 2349.171 | 2246.953 | 151.0836
26.0084 | 3645:51 | 151.9825 | 109.3337 | 799.7944 | 791.6689 | 395.392 | 480.8517 | 85.2611 | 0.21713 | 23.5508 | 2369.994 | 2286.229 | 151.1243
26.0167 | 3648:14 | 152.0389 | 108.8775 | 798.8693 | 791.7422 | 395.0337 | 480.4429 | 84.7013 | 0.23949 | 23.4347 | 2359.265 | 2263.003 | 151.2005
26.025 | 3647:35 | 151.9946 | 108.5834 | 798.8638 | 791.9145 | 394.8276 | 480.2188 | 84.7816 | 0.24397 | 23.6629 | 2338.155 | 2275.562 | 151.1102
26.0333 | 3647:01 | 152.0781 | 108.4247 | 799.2789 | 792.3008 | 395.6813 | 481.5991 | 85.6013 | 0.18953 | 23.6109 | 2351.923 | 2279.331 | 151.146
26.0417 | 3645:45 | 151.5762 | 108.2684 | 799.4633 | 791.6732 | 394.7836 | 479.8471 | 85.3517 | 0.22193 | 23.6032 | 2365.902 | 2271.133 | 151.067
26.05 | 3643:16 | 151.6365 | 108.1471 | 798.5366 | 791.3269 | 395.8872 | 481.6762 | 84.7196 | 0.23302 | 23.5343 | 2363.377 | 2239.111 | 151.0106
26.0584 | 3642:58 | 151.6637 | 108.2924 | 799.378 | 792.1732 | 396.2601 | 482.0599 | 85.0042 | 0.20139 | 23.6101 | 2353.425 | 2262.536 | 150.9531
26.0667 | 3643:28 | 151.4209 | 108.4481 | 798.9459 | 792.0259 | 396.3728 | 482.3075 | 85.5872 | 0.20277 | 23.5324 | 2349.726 | 2247.096 | 151.0208
26.075 | 3643:23 | 151.9956 | 108.6252 | 799.8297 | 792.3138 | 396.8573 | 482.9836 | 85.5296 | 0.20114 | 23.5756 | 2399.984 | 2288.861 | 151.0141
26.0833 | 3643:53 | 151.7369 | 108.7934 | 799.5181 | 791.679 | 395.289 | 480.6539 | 84.8666 | 0.22336 | 23.5773 | 2366.156 | 2274.777 | 151.0577
26.0917 | 3644:39 | 151.5713 | 108.9691 | 799.1917 | 792.266 | 395.6936 | 480.9634 | 84.9473 | 0.20634 | 23.6517 | 2345.721 | 2249.148 | 151.0619
26.1 | 3657:15 | 152.3502 | 108.9234 | 799.8176 | 793.6914 | 397.054 | 480.0745 | 85.7504 | 0.20495 | 23.5989 | 2145.953 | 2242.88 | 152.1692
26.1084 | 3660:45 | 151.9223 | 108.795 | 799.9916 | 793.0296 | 396.5002 | 479.6327 | 85.7157 | 0.2378 | 23.6343 | 2165.82 | 2169.667 | 152.1444
26.1167 | 3662:17 | 152.433 | 108.8263 | 799.5565 | 793.25 | 395.4777 | 479.5199 | 85.0272 | 0.28354 | 23.5809 | 2176.81 | 2202.743 | 152.0469
26.125 | 3660:14 | 152.3949 | 108.8104 | 799.0365 | 793.3091 | 396.606 | 480.2698 | 85.0594 | 0.23922 | 23.4757 | 2188.796 | 2179.272 | 151.8835
26.1333 | 3657:21 | 152.3409 | 108.7476 | 799.0735 | 793.5301 | 397.5116 | 479.7901 | 85.7573 | 0.21714 | 23.583 | 2180.919 | 2202.796 | 151.6104
26.1417 | 3653:01 | 152.2266 | 108.5842 | 800.0025 | 793.2527 | 398.3916 | 481.3434 | 85.302 | 0.24424 | 23.6679 | 2193.942 | 2199.911 | 151.2457
26.15 | 3646:45 | 151.4906 | 108.6828 | 799.0729 | 793.3412 | 399.7694 | 482.8909 | 84.9108 | 0.2426 | 23.6283 | 2192.875 | 2191.906 | 150.7921
26.1583 | 3642:38 | 151.6236 | 108.6951 | 799.0619 | 792.5295 | 401.7296 | 485.8315 | 85.4584 | 0.20905 | 23.6428 | 2199.06 | 2207.197 | 150.5702
26.1667 | 3638:15 | 151.6147 | 108.6089 | 799.3002 | 792.8094 | 402.6834 | 486.2821 | 85.4935 | 0.24579 | 23.712 | 2198.246 | 2266.016 | 150.4951
26.175 | 3635:46 | 151.1361 | 108.505 | 798.0728 | 791.9655 | 402.7549 | 486.0357 | 85.3185 | 0.24754 | 23.5737 | 2218.017 | 2204.627 | 150.5183
26.1834 | 3636:57 | 150.8822 | 108.5312 | 799.0856 | 792.516 | 402.2436 | 486.3091 | 85.0211 | 0.2133 | 23.7289 | 2180.329 | 2228.452 | 150.6341
26.1917 | 3637:51 | 151.335 | 108.4274 | 798.2115 | 792.5876 | 402.2522 | 485.4802 | 85.7139 | 0.21747 | 23.4902 | 2206.509 | 2237.253 | 150.7436
26.2 | 3639:35 | 151.3611 | 108.4752 | 797.9501 | 792.6087 | 401.2017 | 485.0472 | 85.4561 | 0.23847 | 23.5677 | 2209.327 | 2198.02 | 150.8192
26.2083 | 3641:10 | 151.2972 | 108.4651 | 798.6088 | 791.9099 | 400.8493 | 483.8129 | 84.8756 | 0.2504 | 23.6529 | 2193.447 | 2215.688 | 150.9506
26.2167 | 3642:31 | 151.2851 | 108.7534 | 798.0424 | 791.9286 | 400.3444 | 483.8814 | 85.3045 | 0.2126 | 23.5247 | 2205.594 | 2212.799 | 151.033
26.225 | 3646:29 | 151.8213 | 109.1182 | 798.1564 | 792.3554 | 399.547 | 483.0037 | 85.9147 | 0.21934 | 23.7016 | 2215.948 | 2218.61 | 151.1776
26.2334 | 3649:58 | 151.4537 | 109.4628 | 798.1528 | 792.2197 | 398.4491 | 481.5981 | 85.4831 | 0.23484 | 23.6044 | 2227.499 | 2216.546 | 151.3395
26.2417 | 3653:36 | 151.7927 | 109.2559 | 797.8765 | 791.8065 | 397.3622 | 479.6782 | 84.9069 | 0.23431 | 23.5554 | 2254.495 | 2255.455 | 151.4875
26.25 | 3655:48 | 152.3425 | 109.0207 | 798.3768 | 791.6772 | 396.5034 | 479.0621 | 85.5459 | 0.19844 | 23.5831 | 2224.371 | 2212.528 | 151.4955
26.2583 | 3654:54 | 151.929 | 108.8066 | 797.0873 | 791.7919 | 397.7651 | 480.9144 | 85.8417 | 0.22827 | 23.6254 | 2240.871 | 2215.652 | 151.4615
26.2667 | 3654:59 | 152.0911 | 108.6826 | 797.5113 | 790.7608 | 396.8091 | 479.6544 | 85.5488 | 0.2679 | 23.5228 | 2199.946 | 2183.93 | 151.379
26.275 | 3653:37 | 152.0716 | 108.48 | 796.5099 | 791.0278 | 396.5048 | 479.1743 | 84.8439 | 0.24547 | 23.6526 | 2233.934 | 2217.296 | 151.3509
26.2833 | 3651:10 | 152.069 | 108.4609 | 797.0363 | 791.0621 | 398.7621 | 482.3595 | 85.5596 | 0.2093 | 23.5613 | 2214.597 | 2236.787 | 151.1775
26.2917 | 3648:33 | 151.3472 | 108.2527 | 797.3161 | 791.712 | 399.3875 | 482.4383 | 85.8049 | 0.21128 | 23.7015 | 2209.111 | 2226.673 | 151.0726
26.3 | 3647:51 | 151.6195 | 108.1923 | 797.1411 | 790.7388 | 400.3036 | 484.6994 | 84.9844 | 0.24983 | 23.7591 | 2234.481 | 2210.092 | 151.0744
26.3083 | 3646:03 | 151.3102 | 108.1913 | 797.3458 | 790.9313 | 400.0505 | 483.4489 | 85.272 | 0.23297 | 23.6359 | 2235.947 | 2205.406 | 150.98
26.3167 | 3645:03 | 151.5745 | 108.4906 | 797.3654 | 790.7396 | 400.2052 | 484.0426 | 85.8239 | 0.20787 | 23.5854 | 2250.003 | 2206.95 | 150.9851
26.325 | 3645:43 | 151.5606 | 108.6493 | 797.3002 | 790.3959 | 399.7364 | 482.5655 | 85.8109 | 0.23398 | 23.6917 | 2240.536 | 2243.674 | 151.0146
26.3333 | 3646:36 | 151.4257 | 108.5468 | 796.4018 | 790.4236 | 398.1509 | 480.9728 | 85.2236 | 0.22126 | 23.6413 | 2274.562 | 2207.156 | 151.0342
26.3417 | 3646:42 | 151.8597 | 108.9315 | 797.9789 | 790.7174 | 399.4852 | 483.2404 | 84.7769 | 0.24478 | 23.5525 | 2238.808 | 2244.289 | 151.0398
26.35 | 3647:41 | 151.8302 | 108.9308 | 797.6196 | 790.3829 | 399.0988 | 483.116 | 85.415 | 0.22576 | 23.5406 | 2253.481 | 2273.851 | 151.0746
26.3583 | 3649:00 | 151.9485 | 109.0588 | 797.0222 | 790.142 | 398.9539 | 481.9336 | 85.7257 | 0.21229 | 23.5158 | 2239.505 | 2247.948 | 151.1391
26.3667 | 3650:41 | 151.7586 | 109.1483 | 796.5983 | 789.7234 | 398.6883 | 481.6848 | 85.2927 | 0.23894 | 23.5865 | 2246.524 | 2240.207 | 151.1907
26.375 | 3650:23 | 151.8011 | 109.1701 | 797.1383 | 789.9514 | 398.8054 | 482.8339 | 84.8674 | 0.27709 | 23.5724 | 2293.322 | 2242.976 | 151.1506
26.3834 | 3651:17 | 151.9248 | 109.0588 | 796.6577 | 790.4398 | 397.821 | 481.0307 | 85.419 | 0.23165 | 23.5542 | 2257.784 | 2197.662 | 151.1499
26.3917 | 3652:09 | 151.6125 | 108.5992 | 796.5453 | 790.8405 | 398.3288 | 480.5942 | 85.7373 | 0.21857 | 23.6282 | 2242.545 | 2230.895 | 151.1359
26.4 | 3648:50 | 151.7527 | 108.5315 | 796.2087 | 790.6649 | 398.8936 | 481.4698 | 85.1489 | 0.24905 | 23.4657 | 2256.613 | 2218.74 | 151.0621
26.4083 | 3647:28 | 151.572 | 108.2645 | 795.9578 | 790.187 | 399.9118 | 482.7353 | 84.7311 | 0.25386 | 23.4942 | 2285.402 | 2266.484 | 150.9731
26.4167 | 3644:21 | 151.5743 | 108.1288 | 796.7287 | 789.7543 | 401.6443 | 485.4586 | 85.7289 | 0.22822 | 23.6308 | 2268.637 | 2231.189 | 150.8651
26.425 | 3644:14 | 151.6481 | 108.1675 | 797.0037 | 789.5258 | 401.2485 | 484.7439 | 85.8417 | 0.23825 | 23.4581 | 2275.874 | 2250.735 | 150.903
26.4334 | 3643:17 | 151.3932 | 108.279 | 796.4688 | 789.7732 | 400.3827 | 483.2649 | 84.9891 | 0.26934 | 23.7396 | 2264.565 | 2248.147 | 150.828
26.4417 | 3644:09 | 151.6475 | 108.714 | 796.4937 | 790.121 | 400.7805 | 483.8325 | 85.1083 | 0.23783 | 23.4113 | 2270.897 | 2199.714 | 150.8541
26.45 | 3645:43 | 151.6116 | 108.9848 | 796.4662 | 790.2195 | 400.1214 | 483.564 | 85.8081 | 0.21038 | 23.622 | 2270.194 | 2242.378 | 150.9215
26.4583 | 3646:07 | 151.7238 | 109.1085 | 796.3367 | 790.278 | 399.0516 | 482.3914 | 85.3956 | 0.24604 | 23.6952 | 2265.621 | 2215.293 | 150.9319
26.4667 | 3647:50 | 151.6857 | 109.2653 | 796.4636 | 789.8879 | 400.1103 | 483.6493 | 84.8155 | 0.26571 | 23.6859 | 2261.76 | 2250.431 | 151.0363
26.475 | 3649:36 | 151.6026 | 109.2521 | 796.356 | 790.0609 | 399.3669 | 482.4621 | 85.3865 | 0.22408 | 23.5946 | 2283.805 | 2249.458 | 151.1059
26.4834 | 3649:53 | 151.8644 | 108.9561 | 796.4545 | 789.7916 | 399.8627 | 482.6285 | 85.897 | 0.20987 | 23.6712 | 2261.869 | 2234.527 | 151.1286
26.4917 | 3648:28 | 151.9141 | 108.548 | 796.9185 | 789.8933 | 399.3234 | 483.4295 | 85.2587 | 0.28412 | 23.6374 | 2276.864 | 2249.466 | 150.9955
26.5 | 3648:21 | 151.779 | 108.4103 | 796.121 | 789.733 | 398.2302 | 481.3741 | 84.7764 | 0.25732 | 23.5524 | 2257.78 | 2241.877 | 151.038
26.5083 | 3647:51 | 151.6139 | 108.2948 | 796.4214 | 789.9851 | 398.8819 | 481.6786 | 85.4415 | 0.23415 | 23.6502 | 2295.35 | 2224.817 | 150.9798
26.5167 | 3644:17 | 151.1195 | 108.0515 | 797.3526 | 789.2424 | 399.3807 | 481.2109 | 85.753 | 0.24079 | 23.5764 | 2258.41 | 2239.431 | 150.8583
26.525 | 3643:46 | 151.742 | 108.2217 | 796.4513 | 790.007 | 400.4561 | 483.7958 | 85.3017 | 0.24466 | 23.634 | 2301.729 | 2219.733 | 150.8835
26.5333 | 3644:32 | 151.615 | 108.6045 | 795.9389 | 790.1416 | 400.1377 | 482.8225 | 84.8316 | 0.24894 | 23.7133 | 2265.584 | 2247.31 | 150.9093
26.5417 | 3643:52 | 151.7169 | 108.7991 | 796.4264 | 789.9352 | 399.7599 | 482.5583 | 85.354 | 0.19424 | 23.6138 | 2258.026 | 2231.292 | 150.8955
26.55 | 3645:24 | 151.6455 | 108.8966 | 796.0587 | 789.9965 | 400.1909 | 483.6075 | 85.6759 | 0.21475 | 23.6201 | 2264.223 | 2207.612 | 150.9391
26.5584 | 3648:26 | 151.6873 | 109.1006 | 796.7715 | 789.7294 | 398.4879 | 481.5832 | 85.2512 | 0.23407 | 23.6738 | 2266.609 | 2246.106 | 150.993
26.5667 | 3648:27 | 151.7738 | 109.1263 | 796.4508 | 789.6002 | 399.1999 | 482.987 | 84.8134 | 0.2282 | 23.5712 | 2301.188 | 2255.126 | 151.0327
26.575 | 3651:21 | 151.8942 | 109.1604 | 797.292 | 789.2807 | 398.236 | 481.7758 | 85.3093 | 0.21009 | 23.7026 | 2260.48 | 2249.628 | 151.17
26.5833 | 3651:35 | 151.9289 | 109.2844 | 796.7283 | 790.1321 | 397.8643 | 481.4207 | 85.7893 | 0.21484 | 23.8066 | 2273.906 | 2255.605 | 151.1312
26.5917 | 3652:37 | 151.9928 | 109.0389 | 795.8888 | 789.3885 | 396.5029 | 480.3901 | 85.6566 | 0.23139 | 23.7234 | 2272.81 | 2249.689 | 151.1756
26.6 | 3652:28 | 151.973 | 108.6974 | 796.3575 | 789.9791 | 397.3016 | 480.813 | 84.7438 | 0.25341 | 23.5187 | 2269.316 | 2266.522 | 151.1801
26.6084 | 3648:56 | 151.9066 | 108.5502 | 797.0002 | 790.269 | 396.8351 | 480.0973 | 85.1444 | 0.22942 | 23.6528 | 2257.437 | 2271.054 | 151.13
26.6167 | 3648:52 | 151.8381 | 108.4625 | 796.4517 | 789.6573 | 397.2491 | 479.9777 | 85.7236 | 0.20373 | 23.6144 | 2304.4 | 2281.776 | 151.048
26.625 | 3647:44 | 151.8202 | 108.3822 | 796.2811 | 789.1053 | 397.1615 | 480.0775 | 85.254 | 0.24067 | 23.6279 | 2248.518 | 2219.424 | 151.0197
26.6333 | 3646:18 | 151.7883 | 108.1925 | 796.0686 | 790.1406 | 398.7126 | 481.6451 | 84.8756 | 0.23941 | 23.6999 | 2275.143 | 2243.221 | 150.9393
26.6417 | 3645:24 | 151.5862 | 108.1483 | 796.2817 | 789.0295 | 398.9807 | 482.7791 | 85.0301 | 0.23199 | 23.4803 | 2267.333 | 2204.63 | 150.9071
26.65 | 3645:32 | 151.6881 | 108.4585 | 795.8513 | 789.8123 | 398.4579 | 481.1716 | 85.7166 | 0.19506 | 23.6959 | 2288.588 | 2246.628 | 150.9632
26.6584 | 3645:24 | 151.6691 | 108.3473 | 796.8724 | 789.8942 | 399.2266 | 482.0602 | 85.2596 | 0.24536 | 23.607 | 2264.27 | 2248.425 | 150.9569
26.6667 | 3646:12 | 151.2209 | 108.8436 | 796.7285 | 789.9966 | 397.6166 | 481.7836 | 84.7592 | 0.24833 | 23.6601 | 2278.487 | 2227.253 | 150.924
26.675 | 3646:20 | 151.6182 | 109.1389 | 796.2789 | 790.139 | 398.3692 | 481.7045 | 84.9451 | 0.23131 | 23.6096 | 2274.657 | 2220.044 | 150.9633
26.6833 | 3649:17 | 151.7868 | 109.5602 | 796.7144 | 789.5473 | 397.3438 | 480.1486 | 85.7089 | 0.22558 | 23.5231 | 2280.448 | 2258.402 | 151.084
26.6917 | 3649:41 | 151.8672 | 109.3661 | 796.3279 | 790.1097 | 398.3745 | 481.1873 | 85.2931 | 0.24785 | 23.6339 | 2291.493 | 2275.738 | 151.127
26.7 | 3651:49 | 151.9736 | 108.896 | 796.3132 | 789.4578 | 398.8769 | 482.0193 | 84.9286 | 0.23815 | 23.656 | 2291.384 | 2213.481 | 151.1936
26.7083 | 3649:12 | 151.9304 | 108.545 | 796.1148 | 789.835 | 397.7859 | 481.1873 | 85.388 | 0.19647 | 23.8196 | 2262.353 | 2215.752 | 151.0848
26.7167 | 3646:34 | 151.8789 | 107.9988 | 796.1071 | 790.0132 | 397.736 | 481.4339 | 85.5739 | 0.22711 | 23.5778 | 2276.222 | 2246.903 | 151.0048
26.725 | 3646:52 | 151.5521 | 107.7491 | 795.9088 | 790.0311 | 399.3409 | 482.7004 | 85.0544 | 0.25914 | 23.5628 | 2303.737 | 2235.59 | 150.9858
26.7333 | 3643:09 | 151.6801 | 108.1783 | 795.8173 | 789.4825 | 398.9272 | 482.5936 | 84.652 | 0.21582 | 23.7867 | 2295.106 | 2239.78 | 150.8913
26.7417 | 3644:41 | 151.2945 | 108.5579 | 796.7845 | 790.079 | 397.8183 | 480.8959 | 85.622 | 0.2119 | 23.6252 | 2280.015 | 2221.197 | 150.8974
26.75 | 3643:43 | 151.542 | 108.8909 | 797.2027 | 790.0802 | 399.4297 | 482.9713 | 85.2273 | 0.22654 | 23.4426 | 2273.348 | 2242.504 | 150.8661
26.7584 | 3646:16 | 151.2341 | 109.1573 | 796.8375 | 790.1386 | 397.726 | 480.5699 | 84.8014 | 0.22416 | 23.4646 | 2288.294 | 2258.686 | 150.9633
26.7667 | 3648:01 | 151.717 | 109.4143 | 796.8292 | 790.1435 | 398.2314 | 481.9436 | 85.1197 | 0.24224 | 23.5009 | 2285.083 | 2264.092 | 151.0141
26.775 | 3650:34 | 152.0353 | 109.1035 | 796.1418 | 790.0684 | 397.6213 | 480.2766 | 85.7523 | 0.21087 | 23.5558 | 2294.561 | 2225.212 | 151.169
26.7833 | 3648:11 | 151.7791 | 108.7616 | 796.1884 | 790.1341 | 397.7684 | 479.7401 | 85.5687 | 0.22112 | 23.598 | 2292.462 | 2272.42 | 151.0646
26.7917 | 3649:18 | 151.9977 | 108.6557 | 796.4764 | 789.5248 | 397.9355 | 480.9062 | 84.9024 | 0.22957 | 23.5607 | 2290.626 | 2260.195 | 151.108
26.8 | 3648:43 | 151.2072 | 108.4588 | 796.4196 | 790.435 | 397.8917 | 481.2601 | 84.9668 | 0.21143 | 23.5632 | 2247.989 | 2226.182 | 151.0668
26.8084 | 3647:09 | 151.6908 | 108.3456 | 796.3588 | 789.9063 | 399.5371 | 482.5475 | 85.4259 | 0.17909 | 23.5017 | 2279.652 | 2257.694 | 150.9915
26.8167 | 3646:08 | 151.7193 | 108.2465 | 796.5353 | 790.7513 | 399.2881 | 481.8176 | 85.5491 | 0.20513 | 23.5568 | 2271.27 | 2265.565 | 150.9663
26.825 | 3645:43 | 151.8153 | 108.143 | 796.6415 | 789.5831 | 398.736 | 480.5607 | 84.8015 | 0.23296 | 23.7809 | 2265.013 | 2266.593 | 150.9292
26.8333 | 3644:33 | 151.307 | 108.0984 | 795.7707 | 789.572 | 398.225 | 481.8148 | 85.2999 | 0.20983 | 23.5796 | 2268.562 | 2244.415 | 150.8736
26.8417 | 3644:40 | 151.4716 | 108.4713 | 796.3746 | 789.7422 | 399.7041 | 481.8183 | 85.6708 | 0.21815 | 23.6507 | 2287.667 | 2231.367 | 150.9129
26.85 | 3644:24 | 151.2824 | 108.7506 | 796.1428 | 790.0228 | 399.3822 | 482.8685 | 85.2831 | 0.23096 | 23.628 | 2276.391 | 2222.188 | 150.9064
26.8584 | 3645:31 | 151.3365 | 108.9515 | 795.7037 | 790.5416 | 399.1211 | 482.1589 | 84.8737 | 0.22501 | 23.805 | 2271.915 | 2238.268 | 150.9175
26.8667 | 3647:12 | 151.703 | 109.1041 | 796.1687 | 790.0087 | 396.9316 | 479.4068 | 85.3304 | 0.19322 | 23.5162 | 2268.255 | 2253.195 | 150.9654
26.875 | 3648:39 | 151.5761 | 109.199 | 795.7662 | 789.7318 | 397.2892 | 481.0854 | 85.5516 | 0.21601 | 23.6632 | 2304.827 | 2252.646 | 151.0764
26.8833 | 3649:19 | 151.9153 | 109.3516 | 796.8768 | 789.4807 | 397.6393 | 480.8106 | 85.0945 | 0.26011 | 23.5278 | 2286.036 | 2241.298 | 151.117
26.8917 | 3651:22 | 151.8862 | 109.0727 | 796.3521 | 790.0046 | 396.8742 | 480.1089 | 84.754 | 0.21803 | 23.6053 | 2280.393 | 2234.166 | 151.1847
26.9 | 3649:36 | 151.8821 | 108.838 | 796.5634 | 789.6947 | 397.2806 | 479.8974 | 84.9104 | 0.24624 | 23.4348 | 2270.67 | 2231.53 | 151.0979
26.9083 | 3647:33 | 151.8024 | 108.706 | 797.3802 | 789.9927 | 397.7989 | 481.0106 | 85.7058 | 0.19466 | 23.651 | 2277.521 | 2271.534 | 151.1248
26.9167 | 3649:58 | 151.8968 | 108.5442 | 795.9931 | 789.5616 | 396.7354 | 479.942 | 85.4214 | 0.2185 | 23.4989 | 2286.7 | 2240.222 | 151.1238
26.925 | 3648:35 | 151.7781 | 108.3276 | 795.7231 | 789.4686 | 399.123 | 480.9719 | 84.7846 | 0.26269 | 23.5208 | 2278.88 | 2240.026 | 151.0532
26.9333 | 3645:37 | 151.7588 | 107.752 | 796.1127 | 789.8094 | 399.3474 | 482.4591 | 84.7974 | 0.22975 | 23.4716 | 2293.499 | 2261.961 | 150.9436
26.9417 | 3646:53 | 151.7052 | 108.0922 | 796.5521 | 789.1983 | 398.7792 | 481.329 | 85.676 | 0.21418 | 23.6789 | 2277.149 | 2242.701 | 150.9894
26.95 | 3645:02 | 151.7109 | 108.4069 | 796.6133 | 789.4907 | 399.1815 | 482.1895 | 85.5044 | 0.20097 | 23.5655 | 2291.376 | 2244.9 | 150.9287
26.9583 | 3645:47 | 151.6273 | 108.6026 | 796.4252 | 790.2397 | 398.9451 | 481.9759 | 84.805 | 0.22036 | 23.5661 | 2272.286 | 2224.261 | 150.9721
26.9667 | 3645:25 | 151.5717 | 108.7721 | 796.1508 | 790.3126 | 398.7191 | 482.3105 | 84.9622 | 0.19311 | 23.4617 | 2280.566 | 2222.802 | 150.9213
26.975 | 3645:27 | 151.7574 | 108.9087 | 795.895 | 789.9711 | 398.2228 | 480.8256 | 85.5009 | 0.19068 | 23.5732 | 2276.109 | 2258.535 | 150.9147
26.9834 | 3649:05 | 151.6288 | 109.1027 | 796.2957 | 789.7869 | 398.1812 | 481.5035 | 85.3535 | 0.2253 | 23.4857 | 2276.025 | 2273.572 | 151.0962
26.9917 | 3648:41 | 151.9142 | 109.212 | 796.298 | 790.1987 | 397.7166 | 480.1367 | 84.772 | 0.25157 | 23.6788 | 2298.056 | 2238.33 | 151.0689
27 | 3648:29 | 151.8365 | 109.2813 | 796.5609 | 790.4158 | 397.538 | 480.2581 | 84.8519 | 0.20911 | 23.5726 | 2273.976 | 2244.889 | 151.0792
27.0083 | 3650:30 | 151.8193 | 108.6263 | 796.0699 | 789.8743 | 397.0686 | 479.3803 | 85.5815 | 0.19817 | 23.528 | 2294.568 | 2266.607 | 151.1213
27.0167 | 3648:58 | 151.7938 | 108.9517 | 796.6707 | 789.7354 | 397.4941 | 480.2136 | 85.6558 | 0.21724 | 23.7427 | 2287.823 | 2258.664 | 151.0951
27.025 | 3651:01 | 151.8517 | 108.8839 | 796.1069 | 790.1087 | 397.1734 | 480.432 | 85.1896 | 0.22009 | 23.6238 | 2282.369 | 2260.692 | 151.1646
27.0334 | 3648:31 | 151.7608 | 108.6525 | 796.4213 | 789.928 | 398.5132 | 481.2786 | 84.7299 | 0.21226 | 23.5402 | 2294.093 | 2286.391 | 151.024
27.0417 | 3648:44 | 151.8547 | 108.6684 | 796.7543 | 790.5119 | 397.4645 | 480.875 | 85.5358 | 0.18955 | 23.7672 | 2290.445 | 2231.55 | 151.0829
27.05 | 3648:14 | 151.5679 | 108.786 | 796.4822 | 790.4587 | 397.2036 | 480.509 | 85.6077 | 0.22484 | 23.5863 | 2265.911 | 2242.275 | 151.0506
27.0583 | 3648:22 | 151.7272 | 108.3889 | 796.5974 | 789.5394 | 398.2875 | 481.443 | 85.2087 | 0.24822 | 23.4522 | 2286.534 | 2216.465 | 150.9895
27.0667 | 3646:48 | 151.8792 | 108.6794 | 796.5557 | 789.7856 | 398.6275 | 481.4088 | 84.823 | 0.22925 | 23.6118 | 2281.041 | 2241.147 | 150.9598
27.075 | 3646:47 | 151.3158 | 108.6937 | 796.5162 | 790.0538 | 398.5584 | 481.6775 | 85.4798 | 0.18748 | 23.5322 | 2274.613 | 2266.672 | 150.9915
27.0833 | 3647:09 | 151.6902 | 108.6309 | 796.3605 | 789.2015 | 398.4898 | 480.2674 | 85.5779 | 0.21557 | 23.8224 | 2272.57 | 2231.591 | 150.9743
27.0917 | 3645:26 | 151.7593 | 108.667 | 796.6755 | 789.4776 | 397.8042 | 480.6376 | 84.9267 | 0.23192 | 23.5061 | 2280.901 | 2283.429 | 150.9158
27.1 | 3645:41 | 151.4492 | 108.6903 | 796.0589 | 790.3149 | 398.1224 | 480.7031 | 84.7682 | 0.21115 | 23.4841 | 2297.531 | 2222.67 | 150.9587
27.1083 | 3646:32 | 151.3314 | 108.6936 | 796.5249 | 789.4948 | 397.6303 | 480.5547 | 85.4723 | 0.18507 | 23.5754 | 2296.809 | 2253.177 | 150.9654
27.1167 | 3644:36 | 151.7254 | 108.6466 | 796.5213 | 790.2266 | 397.2708 | 479.9913 | 85.2564 | 0.21942 | 23.6042 | 2283.038 | 2232.536 | 150.8875
27.125 | 3645:25 | 151.5981 | 108.6193 | 796.3267 | 789.4146 | 398.0356 | 480.2168 | 84.783 | 0.23611 | 23.5302 | 2261.283 | 2232.063 | 150.9063
27.1334 | 3645:48 | 151.7815 | 108.6214 | 795.9977 | 789.7661 | 398.4927 | 481.9412 | 84.9985 | 0.21085 | 23.576 | 2279.455 | 2246.976 | 150.8846
27.1417 | 3647:01 | 151.6361 | 108.7217 | 796.4849 | 790.4161 | 396.8165 | 479.619 | 85.5547 | 0.19317 | 23.5999 | 2251.565 | 2278.953 | 150.956
27.15 | 3646:05 | 151.5712 | 108.6843 | 795.4536 | 789.9669 | 398.4963 | 481.3994 | 85.2439 | 0.19966 | 23.6627 | 2304.784 | 2245.225 | 150.9999
27.1583 | 3646:10 | 151.6878 | 108.3092 | 796.0161 | 789.5911 | 398.0856 | 480.1323 | 84.7218 | 0.24238 | 23.4933 | 2288.211 | 2275.377 | 150.9413
27.1667 | 3644:45 | 151.6968 | 108.8791 | 795.9974 | 790.2901 | 399.0614 | 481.5777 | 85.638 | 0.19477 | 23.6276 | 2288.362 | 2234.935 | 150.9008
27.175 | 3646:41 | 151.5876 | 108.8353 | 796.6783 | 789.6924 | 397.2585 | 480.4074 | 85.6823 | 0.21046 | 23.5624 | 2259.598 | 2238.628 | 150.978
27.1834 | 3644:51 | 151.6633 | 109.0037 | 796.2767 | 789.5753 | 398.1759 | 480.7668 | 85.219 | 0.2216 | 23.5767 | 2302.17 | 2252.404 | 150.892
27.1917 | 3647:17 | 151.7269 | 109.085 | 797.0389 | 790.9196 | 398.2086 | 481.914 | 85.0849 | 0.20696 | 23.5448 | 2259.402 | 2270.394 | 150.9813
27.2 | 3647:11 | 151.7721 | 109.1622 | 796.918 | 790.0823 | 398.3366 | 481.5858 | 85.1678 | 0.18741 | 23.6217 | 2306.273 | 2267.781 | 151.0147
27.2083 | 3648:00 | 151.753 | 109.1347 | 797.1539 | 790.439 | 397.1664 | 480.589 | 85.6789 | 0.19853 | 23.6475 | 2289.09 | 2273.029 | 150.9915
27.2167 | 3648:55 | 151.58 | 109.027 | 796.7974 | 790.1442 | 397.6291 | 480.1866 | 85.1243 | 0.24297 | 23.5308 | 2305.808 | 2239.109 | 151.0177
27.225 | 3647:43 | 151.8666 | 108.8625 | 796.0948 | 790.4352 | 397.0514 | 481.0388 | 84.8674 | 0.24174 | 23.5693 | 2277.003 | 2248.127 | 151.0441
27.2334 | 3647:50 | 151.7177 | 108.6166 | 796.2745 | 790.3886 | 398.5764 | 482.0772 | 85.0944 | 0.20951 | 23.5127 | 2271.144 | 2260.274 | 151.0396
27.2417 | 3648:44 | 151.6434 | 108.5374 | 795.5524 | 789.7841 | 398.4114 | 481.1382 | 85.6245 | 0.20951 | 23.582 | 2293.449 | 2242.158 | 151.0244
27.25 | 3646:03 | 151.6721 | 108.3883 | 796.2287 | 789.6088 | 398.9649 | 481.8538 | 85.503 | 0.21365 | 23.694 | 2293.759 | 2299.255 | 150.9059
27.2583 | 3644:19 | 151.4239 | 108.2703 | 796.3038 | 789.4168 | 399.0981 | 482.182 | 84.831 | 0.22972 | 23.4732 | 2302.437 | 2233.089 | 150.9225
27.2667 | 3642:57 | 151.6762 | 108.2135 | 796.5297 | 789.0276 | 399.4076 | 482.4503 | 84.843 | 0.25159 | 23.4493 | 2304.363 | 2225.546 | 150.8254
27.275 | 3642:00 | 151.5334 | 108.4512 | 796.7233 | 790.0806 | 399.4647 | 481.9388 | 85.6023 | 0.20927 | 23.7347 | 2300.521 | 2244.863 | 150.7888
27.2833 | 3643:46 | 151.5371 | 108.6599 | 797.4889 | 789.7551 | 399.1967 | 482.5212 | 85.5916 | 0.20991 | 23.4946 | 2294.883 | 2259.856 | 150.8635
27.2917 | 3643:27 | 151.8171 | 108.792 | 796.478 | 789.3257 | 398.2099 | 481.6052 | 84.8505 | 0.27051 | 23.4333 | 2267.925 | 2248.549 | 150.8403
27.3 | 3645:02 | 151.6985 | 108.7014 | 796.7159 | 789.6852 | 398.6737 | 481.758 | 84.9248 | 0.23315 | 23.6486 | 2298.095 | 2247.313 | 150.9338
27.3083 | 3644:17 | 151.7458 | 108.9309 | 796.2674 | 789.7939 | 398.3736 | 481.6671 | 85.5387 | 0.20293 | 23.5796 | 2290.674 | 2256.703 | 150.9356
27.3167 | 3646:26 | 151.7745 | 108.9789 | 796.4232 | 789.7883 | 398.0019 | 480.5376 | 85.4869 | 0.21628 | 23.5508 | 2293.756 | 2262.531 | 151.0161
27.325 | 3648:07 | 151.8672 | 108.9943 | 796.6495 | 790.1224 | 397.8629 | 480.8333 | 84.722 | 0.27386 | 23.528 | 2293.241 | 2237.899 | 151.063
27.3333 | 3649:03 | 151.6346 | 109.0762 | 796.877 | 790.5902 | 397.8716 | 481.3359 | 85.1 | 0.23477 | 23.6639 | 2311.242 | 2254.787 | 151.0908
27.3417 | 3649:19 | 151.7128 | 109.1412 | 797.3833 | 789.8956 | 396.5675 | 479.402 | 85.6241 | 0.18041 | 23.6192 | 2309.943 | 2282.388 | 151.124
27.35 | 3652:08 | 152.0233 | 109.1749 | 798.2407 | 789.8724 | 397.7081 | 480.662 | 85.5664 | 0.19315 | 23.6746 | 2281.746 | 2261.998 | 151.1909
27.3584 | 3652:23 | 151.9891 | 109.0018 | 797.3315 | 790.6941 | 396.0544 | 478.5378 | 84.8277 | 0.23506 | 23.7736 | 2284.195 | 2226.095 | 151.1763
27.3667 | 3651:45 | 151.9866 | 108.6934 | 796.8523 | 789.7123 | 397.6389 | 481.5179 | 84.8003 | 0.21929 | 23.8277 | 2285.08 | 2269.564 | 151.209
27.375 | 3650:10 | 151.8947 | 108.5239 | 796.9933 | 789.7064 | 396.1801 | 479.3297 | 85.6313 | 0.19861 | 23.4801 | 2299.415 | 2234.71 | 151.1552
27.3833 | 3650:45 | 151.4471 | 108.4392 | 796.3762 | 790.4661 | 396.954 | 480.5618 | 85.2733 | 0.21568 | 23.6678 | 2286.231 | 2244.479 | 151.1616
27.3917 | 3648:33 | 151.8108 | 108.2979 | 796.8915 | 790.046 | 398.103 | 479.2117 | 84.7231 | 0.24625 | 23.6635 | 2273.617 | 2262.006 | 151.0578
27.4 | 3646:08 | 151.649 | 108.2951 | 796.9597 | 790.174 | 398.8333 | 480.4931 | 85.1016 | 0.21884 | 23.497 | 2285.675 | 2238.283 | 150.9318
27.4084 | 3646:43 | 151.7546 | 108.286 | 797.3211 | 789.7949 | 397.6279 | 480.2457 | 85.6057 | 0.20013 | 23.6991 | 2294.944 | 2233.993 | 150.9955
27.4167 | 3645:59 | 151.2131 | 108.5814 | 796.9513 | 790.1383 | 397.1796 | 480.6613 | 85.3861 | 0.21049 | 23.4746 | 2268.398 | 2241.766 | 150.9638
27.425 | 3646:25 | 151.8618 | 108.7846 | 797.0065 | 790.5123 | 397.7486 | 480.3437 | 84.7744 | 0.21653 | 23.7083 | 2301.302 | 2275.519 | 150.9424
27.4333 | 3648:17 | 151.8673 | 108.8992 | 797.8211 | 790.1943 | 397.8619 | 480.9102 | 84.9337 | 0.19572 | 23.5278 | 2293.916 | 2261.484 | 151.0783
27.4417 | 3647:42 | 151.8778 | 108.8932 | 796.2711 | 789.8618 | 397.5732 | 479.9142 | 85.3625 | 0.18768 | 23.5349 | 2284.381 | 2236.892 | 151.0625
27.45 | 3649:11 | 151.5024 | 109.02 | 797.1507 | 791.1065 | 396.9293 | 479.3561 | 85.5679 | 0.21524 | 23.4411 | 2291.688 | 2236.374 | 151.0735
27.4583 | 3648:44 | 151.9742 | 109.1935 | 797.7529 | 789.6742 | 396.2992 | 478.588 | 84.8411 | 0.24054 | 23.5015 | 2299.799 | 2252.424 | 151.0356
27.4667 | 3650:49 | 152.0249 | 109.1754 | 797.8386 | 790.6884 | 396.2016 | 478.0617 | 85.0973 | 0.20916 | 23.5723 | 2306.022 | 2267.777 | 151.1311
27.475 | 3650:51 | 151.8301 | 108.7341 | 797.2643 | 790.1693 | 395.5274 | 477.9796 | 85.5368 | 0.20298 | 23.5637 | 2274.929 | 2227.247 | 151.1396
27.4833 | 3649:31 | 151.9569 | 108.7531 | 797.6524 | 789.7892 | 396.9489 | 478.7181 | 85.0981 | 0.23268 | 23.5214 | 2306.439 | 2278.202 | 151.109
27.4917 | 3649:21 | 151.8671 | 108.5596 | 797.79 | 789.9924 | 397.1342 | 480.0954 | 84.7813 | 0.24215 | 23.6214 | 2269.16 | 2288.949 | 151.0615
27.5 | 3647:17 | 151.6395 | 108.3143 | 796.8434 | 789.9698 | 397.7562 | 480.5686 | 85.0998 | 0.20935 | 23.4678 | 2297.782 | 2277.29 | 150.9849
27.5084 | 3646:27 | 151.668 | 108.3874 | 797.6736 | 789.7205 | 398.7882 | 480.7573 | 85.5034 | 0.21201 | 23.5234 | 2284.324 | 2271.157 | 150.9649
27.5167 | 3645:13 | 151.6856 | 108.1934 | 797.2518 | 789.7007 | 399.2772 | 481.6742 | 85.1394 | 0.24642 | 23.5781 | 2260.979 | 2262.07 | 150.8442
27.525 | 3644:18 | 151.6487 | 108.4406 | 797.2574 | 789.8344 | 399.3862 | 481.7879 | 84.9095 | 0.2478 | 23.593 | 2291.108 | 2259.403 | 150.8293
27.5333 | 3644:04 | 151.7337 | 108.7293 | 797.3143 | 789.709 | 398.7778 | 481.5273 | 84.666 | 0.23498 | 23.6295 | 2292.652 | 2262.754 | 150.8909
27.5417 | 3645:24 | 151.6632 | 108.9181 | 797.169 | 789.7599 | 397.5304 | 480.1481 | 85.3685 | 0.18142 | 23.5808 | 2277.597 | 2264.647 | 150.9047
27.55 | 3646:42 | 151.1738 | 109.0956 | 797.05 | 789.9169 | 397.1316 | 479.2938 | 85.5359 | 0.21169 | 23.4729 | 2295.511 | 2244.401 | 150.9325
27.5584 | 3646:59 | 151.6612 | 109.1895 | 797.301 | 789.9839 | 396.7224 | 479.2188 | 85.0907 | 0.23889 | 23.6274 | 2282.707 | 2240.895 | 150.9808
27.5667 | 3648:45 | 151.773 | 109.3745 | 797.3502 | 790.1095 | 397.0508 | 479.4502 | 85.1793 | 0.22643 | 23.5285 | 2310.783 | 2224.446 | 151.0629
27.575 | 3651:32 | 151.8811 | 109.3478 | 797.0933 | 790.3768 | 396.635 | 478.8383 | 85.5295 | 0.20478 | 23.5741 | 2310.749 | 2275.999 | 151.1569
27.5833 | 3650:32 | 151.8808 | 109.0255 | 797.2368 | 790.0043 | 398.1804 | 481.4083 | 85.4622 | 0.20552 | 23.5552 | 2264.037 | 2251 | 151.177
27.5917 | 3649:26 | 151.9029 | 108.7583 | 796.8975 | 790.0844 | 397.9971 | 480.7555 | 84.8951 | 0.24711 | 23.4575 | 2284.868 | 2242.11 | 151.0783
27.6 | 3648:40 | 151.7369 | 108.6314 | 797.2017 | 790.0765 | 396.2773 | 478.4869 | 85.2026 | 0.21546 | 23.4971 | 2269.443 | 2205.418 | 151.0665
27.6084 | 3647:15 | 151.8495 | 108.4105 | 797.4247 | 789.6616 | 397.5845 | 479.4632 | 85.4983 | 0.19583 | 23.6707 | 2306.156 | 2225.211 | 151.0114
27.6167 | 3646:23 | 151.2532 | 108.0818 | 796.7311 | 790.4373 | 397.6945 | 480.4074 | 85.5352 | 0.20232 | 23.6778 | 2295.36 | 2241.212 | 150.9579
27.625 | 3644:49 | 151.5473 | 107.7538 | 797.1882 | 789.9021 | 398.409 | 480.6781 | 85.0314 | 0.21456 | 23.5694 | 2274.332 | 2248.245 | 150.8637
27.6333 | 3644:32 | 151.6432 | 108.5723 | 797.2729 | 790.025 | 398.5947 | 480.8262 | 84.746 | 0.24027 | 23.6418 | 2283.962 | 2223.297 | 150.8494
27.6417 | 3643:46 | 151.5926 | 108.8919 | 797.2388 | 790.1832 | 398.158 | 480.6226 | 85.1701 | 0.21933 | 23.732 | 2285.775 | 2252.552 | 150.8566
27.65 | 3646:02 | 151.7697 | 109.0639 | 796.3278 | 790.6541 | 397.6968 | 479.9388 | 85.6548 | 0.19761 | 23.6427 | 2302.111 | 2217.702 | 150.9311
27.6583 | 3648:04 | 151.72 | 109.1647 | 796.4879 | 789.9528 | 398.4719 | 481.7582 | 85.2796 | 0.24328 | 23.7362 | 2265.421 | 2251.554 | 151.0398
27.6667 | 3647:39 | 151.8549 | 109.2211 | 796.7217 | 790.0654 | 397.9937 | 481.558 | 84.766 | 0.20139 | 23.6022 | 2296.844 | 2237.987 | 151.0087
27.675 | 3649:04 | 151.8058 | 109.0275 | 796.8059 | 790.3642 | 397.6386 | 480.5952 | 85.2141 | 0.24265 | 23.6124 | 2313.789 | 2249.454 | 151.0526
27.6833 | 3649:19 | 151.6611 | 108.6778 | 797.2276 | 790.1143 | 397.3319 | 480.1091 | 85.6369 | 0.21246 | 23.6475 | 2306.567 | 2251.176 | 151.0608
27.6917 | 3646:41 | 151.7734 | 108.5216 | 796.7539 | 790.4663 | 397.1271 | 480.215 | 85.0215 | 0.23392 | 23.6332 | 2289.013 | 2273.49 | 150.976
27.7 | 3648:17 | 151.4209 | 108.3649 | 796.8759 | 789.9059 | 397.0573 | 479.9753 | 84.6082 | 0.23187 | 23.7075 | 2281.079 | 2250.433 | 151.047
27.7083 | 3644:29 | 151.8262 | 108.3094 | 796.7656 | 789.5508 | 398.5108 | 481.4389 | 85.4019 | 0.20057 | 23.664 | 2288.052 | 2246.222 | 150.8715
27.7167 | 3644:33 | 151.3834 | 108.3317 | 796.7083 | 790.0844 | 398.8499 | 481.8092 | 85.6423 | 0.21992 | 23.6406 | 2313.676 | 2227.856 | 150.9541
27.725 | 3643:49 | 151.7465 | 108.554 | 797.2327 | 790.4919 | 397.1281 | 479.6222 | 85.366 | 0.23584 | 23.5405 | 2280.189 | 2256.728 | 150.8505
27.7334 | 3644:50 | 151.7266 | 108.8578 | 797.786 | 790.6078 | 397.6118 | 479.9897 | 84.6662 | 0.22127 | 23.5754 | 2262.181 | 2231.512 | 150.869
27.7417 | 3645:59 | 151.6869 | 109.0445 | 797.9759 | 790.6503 | 396.7406 | 479.1712 | 85.4461 | 0.18759 | 23.6025 | 2284.495 | 2238.477 | 150.8781
27.75 | 3646:43 | 151.7448 | 109.1637 | 797.8483 | 790.4445 | 396.7709 | 479.4149 | 85.5368 | 0.21887 | 23.5903 | 2291.244 | 2240.086 | 150.9255
27.7583 | 3648:19 | 151.7855 | 109.2006 | 796.8646 | 790.6218 | 396.935 | 479.5503 | 85.2284 | 0.19625 | 23.4973 | 2286.55 | 2207.679 | 151.0376
27.7667 | 3649:52 | 151.9105 | 109.3831 | 797.2872 | 790.3434 | 396.7732 | 479.5794 | 84.6971 | 0.21774 | 23.4846 | 2282.169 | 2258.046 | 151.1485
27.775 | 3649:20 | 151.9076 | 109.2097 | 796.8256 | 790.1065 | 396.1216 | 478.4346 | 85.2621 | 0.17145 | 23.5378 | 2284.387 | 2242.005 | 151.1136
27.7834 | 3650:16 | 151.863 | 108.8554 | 797.6983 | 790.2027 | 396.1055 | 478.6563 | 85.6814 | 0.20336 | 23.5685 | 2288.117 | 2259.16 | 151.1239
27.7917 | 3649:58 | 151.8232 | 108.5834 | 797.0466 | 790.4841 | 396.8562 | 478.8565 | 85.2439 | 0.21963 | 23.4961 | 2298.95 | 2239.157 | 151.0961
27.8 | 3647:50 | 151.8272 | 108.4089 | 797.1335 | 790.3376 | 397.4461 | 480.0543 | 84.7515 | 0.21953 | 23.5538 | 2286.555 | 2248.253 | 150.9725
27.8083 | 3646:45 | 151.7149 | 108.1892 | 797.2134 | 789.9822 | 397.3602 | 480.0626 | 85.3564 | 0.19312 | 23.6554 | 2259.551 | 2269.148 | 150.9523
27.8167 | 3643:34 | 151.5982 | 108.104 | 796.7977 | 790.0806 | 398.5831 | 481.7697 | 85.6771 | 0.18972 | 23.4421 | 2263.008 | 2239.7 | 150.8186
27.825 | 3644:08 | 151.7363 | 108.4969 | 797.2072 | 790.3754 | 398.0359 | 481.0247 | 84.9262 | 0.24284 | 23.5585 | 2279.964 | 2255.119 | 150.8618
27.8333 | 3644:29 | 151.5852 | 108.6838 | 797.2014 | 790.3729 | 397.6906 | 480.8368 | 84.7299 | 0.23582 | 23.6335 | 2299.646 | 2271.005 | 150.818
27.8417 | 3644:57 | 151.6601 | 108.7361 | 797.2058 | 790.2496 | 397.3837 | 480.1052 | 85.1352 | 0.18525 | 23.6593 | 2283.619 | 2234.705 | 150.8882
27.85 | 3644:51 | 151.6331 | 109.2633 | 797.1416 | 790.9324 | 396.558 | 478.066 | 85.6104 | 0.20568 | 23.6025 | 2289.87 | 2232.678 | 150.9284
27.8583 | 3648:16 | 151.6071 | 109.712 | 797.0389 | 791.1023 | 395.5208 | 477.1051 | 85.1514 | 0.21737 | 23.63 | 2285.866 | 2253.577 | 150.9888
27.8667 | 3649:23 | 151.9207 | 109.5111 | 797.841 | 790.6377 | 396.0733 | 479.1267 | 84.7534 | 0.22738 | 23.8127 | 2268.802 | 2236.964 | 151.1348
27.875 | 3651:31 | 151.9679 | 109.044 | 797.2192 | 790.6078 | 395.0247 | 477.1417 | 84.9621 | 0.22623 | 23.5824 | 2284.102 | 2247.225 | 151.1888
27.8834 | 3649:59 | 151.7336 | 108.7253 | 796.7169 | 790.1958 | 396.4496 | 478.7736 | 85.4894 | 0.195 | 23.6138 | 2285.714 | 2262.938 | 151.1287
27.8917 | 3650:15 | 151.8958 | 108.5946 | 796.7842 | 790.5364 | 396.3251 | 478.52 | 85.2637 | 0.20362 | 23.5019 | 2296.344 | 2228.199 | 151.1323
27.9 | 3648:24 | 151.4906 | 108.3323 | 796.8332 | 789.7764 | 396.4149 | 478.9967 | 84.6593 | 0.24442 | 23.5856 | 2293.819 | 2258.927 | 151.028
27.9083 | 3647:18 | 151.6716 | 108.0681 | 797.1946 | 789.5701 | 396.4843 | 479.4853 | 84.9549 | 0.22219 | 23.6796 | 2302.807 | 2263.384 | 150.9591
27.9167 | 3644:40 | 151.3442 | 108.152 | 797.5864 | 789.9841 | 398.3124 | 480.7907 | 85.5915 | 0.21271 | 23.5835 | 2293.887 | 2238.402 | 150.9268
27.925 | 3643:10 | 151.7258 | 108.891 | 797.5097 | 789.9187 | 397.82 | 480.3643 | 85.5029 | 0.22546 | 23.7044 | 2278.305 | 2267.153 | 150.8635
27.9334 | 3645:45 | 151.6773 | 109.1841 | 797.2425 | 789.7856 | 396.4872 | 478.4975 | 84.8396 | 0.23122 | 23.543 | 2282.186 | 2239.978 | 150.9409
27.9417 | 3648:18 | 151.7125 | 109.6475 | 797.9631 | 789.7368 | 397.5567 | 479.4111 | 84.8472 | 0.19715 | 23.7073 | 2312.136 | 2249.38 | 151.0297
27.95 | 3648:49 | 151.8968 | 109.2502 | 797.1893 | 790.2929 | 396.287 | 480.1937 | 85.5517 | 0.19372 | 23.56 | 2296.74 | 2221.394 | 151.0848
27.9583 | 3651:12 | 152.0216 | 109.024 | 796.7081 | 790.435 | 396.1131 | 479.2319 | 85.4862 | 0.24194 | 23.5199 | 2313.609 | 2246.085 | 151.1377
27.9667 | 3650:17 | 151.8151 | 108.7166 | 796.9525 | 790.4586 | 396.9955 | 479.4081 | 84.8119 | 0.23344 | 23.464 | 2306.815 | 2233.431 | 151.1068
27.975 | 3649:42 | 151.7744 | 108.4827 | 797.1541 | 790.4474 | 396.5743 | 478.9682 | 85.0166 | 0.20541 | 23.5721 | 2275.857 | 2263.148 | 151.0705
27.9834 | 3646:26 | 151.529 | 108.2829 | 797.1805 | 790.0004 | 396.4726 | 479.3506 | 85.5532 | 0.17818 | 23.6151 | 2277.923 | 2258.37 | 150.9574
27.9917 | 3643:53 | 151.5958 | 108.1877 | 797.5679 | 790.6915 | 398.5923 | 481.9132 | 85.3503 | 0.24 | 23.6699 | 2276.574 | 2252.94 | 150.8836
28 | 3643:20 | 151.8441 | 107.9702 | 797.491 | 790.0673 | 398.3784 | 481.4919 | 84.6648 | 0.24609 | 23.5617 | 2307.717 | 2261.628 | 150.8148
28.0083 | 3643:29 | 151.2965 | 108.406 | 797.3563 | 790.4766 | 397.6654 | 479.4972 | 85.0345 | 0.2074 | 23.5901 | 2273.242 | 2246.315 | 150.8581
28.0167 | 3642:42 | 151.6108 | 108.7603 | 796.8452 | 790.3726 | 398.0604 | 479.846 | 85.4375 | 0.20618 | 23.6441 | 2292.43 | 2254.941 | 150.8406
28.025 | 3642:55 | 151.5058 | 108.8891 | 797.4025 | 790.126 | 398.3406 | 480.643 | 85.5359 | 0.21759 | 23.6844 | 2269.855 | 2243.463 | 150.8448
28.0333 | 3645:30 | 151.6696 | 108.9852 | 796.7821 | 790.523 | 398.0353 | 480.865 | 84.8762 | 0.23338 | 23.6827 | 2301.069 | 2239.505 | 150.9636
28.0417 | 3648:04 | 151.2398 | 109.2295 | 797.0615 | 790.5427 | 396.7344 | 478.5475 | 84.8077 | 0.23064 | 23.5585 | 2284.46 | 2230.641 | 151.035
28.05 | 3649:32 | 151.8361 | 109.382 | 797.0681 | 790.3488 | 396.1037 | 478.2889 | 85.3235 | 0.19266 | 23.6744 | 2296.896 | 2281.434 | 151.0888
28.0583 | 3650:34 | 151.9612 | 109.183 | 797.5668 | 791.1988 | 396.182 | 477.8445 | 85.5184 | 0.19554 | 23.6896 | 2288.551 | 2246.399 | 151.1284
28.0667 | 3651:02 | 151.8559 | 109 | 797.532 | 790.156 | 396.35 | 479.3354 | 85.2103 | 0.20762 | 23.5894 | 2302.74 | 2269.95 | 151.1419
28.075 | 3650:25 | 151.4728 | 108.8283 | 797.4695 | 790.0993 | 396.2684 | 478.2832 | 84.7053 | 0.2142 | 23.516 | 2260.181 | 2226 | 151.075
28.0833 | 3649:17 | 151.5365 | 108.6942 | 797.1545 | 790.4437 | 396.222 | 479.2292 | 85.1621 | 0.21044 | 23.4795 | 2293.853 | 2230.321 | 151.0811
28.0917 | 3648:15 | 151.7828 | 108.5942 | 797.6349 | 790.8398 | 396.0046 | 478.4756 | 85.7502 | 0.18687 | 23.5763 | 2281.617 | 2248.386 | 151.0488
28.1 | 3647:30 | 151.7801 | 108.4866 | 797.1277 | 790.5289 | 397.9507 | 480.6627 | 84.9274 | 0.22847 | 23.6881 | 2313.224 | 2267.128 | 151.0316
28.1084 | 3647:55 | 151.2209 | 108.369 | 797.1021 | 790.5641 | 396.4221 | 478.9774 | 84.6102 | 0.20966 | 23.6196 | 2309.95 | 2236.349 | 150.9548
28.1167 | 3643:47 | 151.6243 | 108.3571 | 796.6541 | 790.9633 | 397.9789 | 480.8729 | 85.3955 | 0.17929 | 23.5822 | 2299.696 | 2254.446 | 150.8424
28.125 | 3643:40 | 151.7357 | 108.4161 | 797.4801 | 790.0444 | 398.3729 | 481.0025 | 85.5059 | 0.22736 | 23.5313 | 2288.054 | 2254.392 | 150.8903
28.1333 | 3644:07 | 151.5879 | 108.5354 | 797.2883 | 790.6669 | 397.3409 | 479.9371 | 84.7853 | 0.24167 | 23.6297 | 2271.535 | 2227.596 | 150.8495
28.1417 | 3643:05 | 151.6794 | 108.7553 | 797.6398 | 790.535 | 397.9953 | 479.9825 | 84.8598 | 0.21516 | 23.7296 | 2282.715 | 2245.068 | 150.8671
28.15 | 3644:45 | 151.4952 | 108.8229 | 798.2596 | 790.9076 | 397.9102 | 480.6352 | 85.6684 | 0.19103 | 23.6109 | 2297.449 | 2283.124 | 150.8945
28.1584 | 3644:58 | 151.5233 | 109.0429 | 797.1987 | 790.6605 | 396.5337 | 478.8413 | 85.5024 | 0.20139 | 23.5972 | 2296.264 | 2264.039 | 150.8698
28.1667 | 3645:49 | 151.7015 | 109.0797 | 796.6558 | 790.5341 | 397.3232 | 479.6042 | 84.7357 | 0.22053 | 23.5374 | 2284.571 | 2244.957 | 150.9369
28.175 | 3647:10 | 151.7095 | 109.1733 | 797.4369 | 790.7134 | 396.0019 | 478.9688 | 85.3232 | 0.20395 | 23.7119 | 2285.729 | 2232.942 | 151.0007
28.1833 | 3649:15 | 151.8357 | 109.2345 | 797.2793 | 790.6076 | 397.558 | 480.2769 | 85.6697 | 0.19143 | 23.5264 | 2283.139 | 2255.011 | 151.1136
28.1917 | 3649:20 | 151.8368 | 108.9486 | 797.3096 | 790.4653 | 395.9821 | 478.0206 | 85.5082 | 0.22994 | 23.6347 | 2284.867 | 2223.118 | 151.0862
28.2 | 3649:15 | 151.7722 | 108.854 | 797.3735 | 790.7365 | 396.0336 | 478.6785 | 84.7324 | 0.2235 | 23.6036 | 2288.186 | 2264.831 | 151.0825
28.2084 | 3648:22 | 151.7067 | 108.6316 | 798.1945 | 790.8389 | 396.383 | 479.2124 | 84.9859 | 0.21775 | 23.6486 | 2293.94 | 2260.232 | 151.0407
28.2167 | 3645:23 | 151.6715 | 108.4453 | 797.0939 | 790.4884 | 396.9382 | 479.2585 | 85.5217 | 0.19738 | 23.6257 | 2284.181 | 2285.962 | 150.9174
28.225 | 3646:19 | 151.7641 | 108.3282 | 797.2308 | 790.0427 | 396.7465 | 479.5524 | 85.4939 | 0.20591 | 23.6045 | 2312.475 | 2286.562 | 150.991
28.2333 | 3645:03 | 151.5259 | 108.2531 | 796.6391 | 789.809 | 398.2187 | 480.8142 | 84.8042 | 0.22705 | 23.6605 | 2298.43 | 2266.447 | 150.892
28.2417 | 3643:49 | 151.597 | 108.3113 | 797.0872 | 790.6405 | 397.202 | 480.0728 | 85.0016 | 0.21751 | 23.7469 | 2289.163 | 2239.738 | 150.8492
28.25 | 3643:06 | 151.7482 | 108.6706 | 796.9821 | 790.839 | 397.9213 | 480.9649 | 85.4104 | 0.21807 | 23.6073 | 2276.059 | 2230.153 | 150.8546
28.2584 | 3644:18 | 151.6724 | 108.8949 | 797.1299 | 791.2924 | 396.9877 | 480.0956 | 85.6599 | 0.22143 | 23.676 | 2294.384 | 2263.29 | 150.9293
28.2667 | 3646:34 | 151.5997 | 109.3326 | 796.9835 | 790.3653 | 396.2305 | 478.4917 | 85.3482 | 0.2229 | 23.5202 | 2301.34 | 2274.888 | 151.0425
28.275 | 3648:08 | 151.9179 | 109.2954 | 797.0927 | 791.3312 | 395.619 | 477.6913 | 84.6882 | 0.2438 | 23.7013 | 2264.428 | 2287.95 | 151.0123
28.2833 | 3649:44 | 151.9554 | 109.0523 | 796.9946 | 790.5053 | 395.949 | 477.6664 | 84.8637 | 0.19041 | 23.5903 | 2280.982 | 2247.648 | 151.1238
28.2917 | 3651:09 | 151.8934 | 108.9125 | 797.9235 | 790.4839 | 395.3744 | 477.8163 | 85.5968 | 0.19347 | 23.6727 | 2262.802 | 2237.836 | 151.2057
28.3 | 3650:14 | 151.9798 | 108.7006 | 797.3441 | 791.0467 | 396.1432 | 478.751 | 85.5995 | 0.22181 | 23.5962 | 2297.61 | 2206.81 | 151.1377
28.3084 | 3650:18 | 151.9886 | 108.6435 | 796.9969 | 790.1014 | 396.7823 | 479.2286 | 85.3577 | 0.2334 | 23.6309 | 2273.327 | 2245.037 | 151.1768
28.3167 | 3648:47 | 152.0057 | 108.1679 | 797.05 | 790.5236 | 397.2432 | 479.8734 | 84.7239 | 0.24729 | 23.6011 | 2291.979 | 2260.575 | 151.1458
28.325 | 3648:06 | 151.8341 | 108.3218 | 797.5588 | 790.453 | 397.7795 | 480.2405 | 85.1031 | 0.2116 | 23.6787 | 2280.728 | 2250.677 | 151.0397
28.3333 | 3647:05 | 151.8665 | 108.3126 | 797.5536 | 790.2628 | 397.0105 | 479.8377 | 85.6242 | 0.19926 | 23.509 | 2288.647 | 2238.162 | 150.9714
28.3417 | 3644:42 | 151.6031 | 108.2777 | 797.2029 | 790.3344 | 396.9131 | 478.6131 | 85.587 | 0.23095 | 23.6239 | 2297.244 | 2216.307 | 150.8883
28.35 | 3645:11 | 151.6355 | 108.5805 | 796.6946 | 790.1198 | 396.9412 | 478.8998 | 85.0119 | 0.23561 | 23.5207 | 2293.911 | 2248.531 | 150.9763
28.3584 | 3646:17 | 151.3369 | 108.7191 | 796.7141 | 790.0166 | 396.6539 | 477.7354 | 84.7078 | 0.25606 | 23.5452 | 2316.416 | 2251.434 | 150.9658
28.3667 | 3646:45 | 151.7531 | 108.567 | 797.5688 | 790.7731 | 396.9384 | 479.728 | 85.2363 | 0.19335 | 23.6312 | 2267.841 | 2265.69 | 151.0299
28.375 | 3645:54 | 151.7363 | 108.9611 | 797.0688 | 790.8673 | 396.4467 | 478.2047 | 85.6096 | 0.20722 | 23.4238 | 2285.103 | 2226.154 | 150.9789
28.3833 | 3647:10 | 151.8414 | 108.7202 | 796.6514 | 790.8236 | 397.3509 | 480.4451 | 85.1728 | 0.21092 | 23.5767 | 2289.673 | 2239.041 | 151.0535
28.3917 | 3649:13 | 152.0529 | 109.1535 | 797.6001 | 790.7998 | 396.6196 | 480.1868 | 84.7585 | 0.2236 | 23.6075 | 2306.94 | 2259.166 | 151.0708
28.4 | 3649:36 | 151.841 | 109.1765 | 797.2673 | 790.5854 | 396.719 | 479.3307 | 85.0973 | 0.21055 | 23.7371 | 2285.487 | 2242.219 | 151.1019
28.4083 | 3651:09 | 151.9631 | 109.156 | 797.0044 | 790.9633 | 396.1089 | 478.838 | 85.7438 | 0.20865 | 23.6966 | 2315.275 | 2246.975 | 151.1854
28.4167 | 3650:39 | 151.956 | 108.8948 | 797.4873 | 790.4715 | 395.6189 | 478.0065 | 85.2437 | 0.18766 | 23.4734 | 2303.358 | 2273.097 | 151.1643
28.425 | 3651:24 | 151.9757 | 108.7075 | 797.0768 | 790.7662 | 396.0837 | 478.7739 | 84.8244 | 0.24086 | 23.5135 | 2297.135 | 2254.913 | 151.1578
28.4333 | 3651:03 | 152.0005 | 108.5802 | 797.0681 | 790.123 | 396.1119 | 477.5394 | 84.8017 | 0.23228 | 23.6106 | 2294.022 | 2229.716 | 151.1325
28.4417 | 3649:58 | 151.8539 | 108.4858 | 796.5765 | 790.4664 | 396.3734 | 479.4825 | 85.663 | 0.21579 | 23.5159 | 2288.91 | 2260.611 | 151.1099
28.45 | 3648:14 | 151.6797 | 108.3569 | 797.5579 | 790.3398 | 397.2484 | 480.2777 | 85.3038 | 0.25434 | 23.6143 | 2279.755 | 2215.109 | 151.0555
28.4583 | 3646:27 | 151.575 | 108.2981 | 796.5922 | 790.5098 | 396.3861 | 479.1543 | 84.9381 | 0.23767 | 23.7346 | 2287.888 | 2229.483 | 150.9759
28.4667 | 3644:38 | 151.6979 | 108.4024 | 797.0502 | 790.199 | 397.022 | 479.2812 | 84.8531 | 0.22542 | 23.6639 | 2272.656 | 2266.459 | 150.8957
28.475 | 3646:11 | 151.3485 | 108.7086 | 796.2435 | 790.3522 | 396.5924 | 479.7213 | 85.3779 | 0.1823 | 23.5509 | 2305.454 | 2207.213 | 150.9481
28.4833 | 3644:57 | 151.7099 | 108.7865 | 797.1085 | 790.8308 | 397.2374 | 480.3187 | 85.2836 | 0.23018 | 23.5508 | 2311.898 | 2218.879 | 150.9043
28.4917 | 3645:48 | 151.7196 | 108.9544 | 797.0613 | 790.3325 | 397.6362 | 479.3184 | 84.8161 | 0.24826 | 23.5769 | 2279.918 | 2192.578 | 150.9399
28.5 | 3646:22 | 151.6992 | 108.9824 | 797.032 | 790.135 | 396.7835 | 478.626 | 84.6231 | 0.25517 | 23.5298 | 2297.918 | 2269.184 | 150.9792
28.5083 | 3646:50 | 151.6889 | 109.0967 | 797.5336 | 790.9084 | 397.481 | 479.9337 | 85.4657 | 0.19377 | 23.6901 | 2258.716 | 2263.906 | 150.9794
28.5167 | 3646:10 | 151.7037 | 109.1128 | 797.3502 | 790.7698 | 395.054 | 476.8987 | 85.5897 | 0.19764 | 23.5527 | 2290.287 | 2269.293 | 150.9768
28.525 | 3647:20 | 151.8445 | 109.1654 | 797.4861 | 790.9005 | 396.3056 | 478.4284 | 84.8264 | 0.23992 | 23.5031 | 2285.372 | 2220.846 | 151.0246
28.5334 | 3646:38 | 151.8234 | 108.9416 | 798.1746 | 790.447 | 395.9057 | 477.9079 | 84.8091 | 0.2236 | 23.5022 | 2307.696 | 2236.311 | 150.978
28.5417 | 3647:46 | 151.7952 | 108.4566 | 797.795 | 790.4064 | 396.2706 | 478.2636 | 85.4765 | 0.19415 | 23.6523 | 2283.037 | 2255.712 | 151.0261
28.55 | 3645:07 | 151.6391 | 108.5293 | 796.5986 | 790.3409 | 397.0719 | 480.0242 | 85.3532 | 0.22956 | 23.5553 | 2305.713 | 2230.476 | 150.9336
28.5583 | 3644:15 | 151.5894 | 108.3486 | 797.0654 | 790.3826 | 397.1135 | 479.5466 | 84.801 | 0.22707 | 23.6101 | 2278.545 | 2252.788 | 150.9202
28.5667 | 3643:05 | 151.6873 | 108.3134 | 796.9448 | 790.7087 | 397.438 | 480.22 | 85.008 | 0.21454 | 23.7637 | 2300.403 | 2231.065 | 150.8434
28.575 | 3641:49 | 151.6463 | 108.188 | 796.8265 | 790.5641 | 396.7378 | 478.7642 | 85.5032 | 0.20253 | 23.5257 | 2287.973 | 2235.697 | 150.8097
28.5834 | 3642:14 | 151.5975 | 108.5009 | 797.0764 | 790.8247 | 397.5876 | 480.9628 | 85.3526 | 0.2067 | 23.7654 | 2267.218 | 2238.939 | 150.8269
28.5917 | 3641:40 | 151.5868 | 108.7224 | 796.5773 | 791.3206 | 397.5034 | 479.6668 | 84.7169 | 0.23047 | 23.6467 | 2302.741 | 2230.359 | 150.7753
28.6 | 3641:29 | 151.7328 | 108.9349 | 797.4877 | 790.8712 | 397.0346 | 478.8351 | 84.8036 | 0.20146 | 23.7672 | 2291.809 | 2250.262 | 150.7826
28.6083 | 3642:44 | 151.6409 | 109.0028 | 796.7336 | 790.3734 | 396.9458 | 478.8679 | 85.6008 | 0.18863 | 23.6748 | 2295.782 | 2233.605 | 150.8702
28.6167 | 3644:42 | 151.4868 | 109.1735 | 797.0308 | 790.6804 | 394.8357 | 477.0608 | 85.4753 | 0.22518 | 23.7919 | 2280.606 | 2224.803 | 150.9486
28.625 | 3645:45 | 151.8636 | 108.947 | 797.0117 | 791.0497 | 395.948 | 478.059 | 84.8249 | 0.24601 | 23.5927 | 2311.823 | 2222.632 | 151.0087
28.6334 | 3648:36 | 152.0145 | 109.3726 | 796.7167 | 790.7794 | 395.2352 | 477.6249 | 84.8452 | 0.22886 | 23.5189 | 2297.979 | 2254.995 | 151.041
28.6417 | 3648:46 | 151.8681 | 109.1694 | 796.1364 | 790.8742 | 396.0724 | 478.4404 | 85.553 | 0.20107 | 23.4399 | 2293.302 | 2241.28 | 151.114
28.65 | 3648:05 | 151.8966 | 108.8755 | 796.8748 | 790.8665 | 394.2461 | 475.9095 | 85.4921 | 0.20975 | 23.5526 | 2270.716 | 2245.38 | 151.1378
28.6583 | 3649:46 | 151.8286 | 108.7466 | 796.9203 | 790.3893 | 395.4179 | 478.0027 | 84.7323 | 0.20487 | 23.5638 | 2310.699 | 2249.7 | 151.1434
28.6667 | 3648:18 | 151.7827 | 108.6606 | 796.7424 | 790.4706 | 396.2846 | 478.866 | 85.0488 | 0.19356 | 23.6031 | 2269.808 | 2249.725 | 151.0811
28.675 | 3647:11 | 151.4935 | 108.37 | 796.986 | 790.9412 | 396.7911 | 479.068 | 85.6615 | 0.21477 | 23.6807 | 2267.138 | 2241.536 | 151.0365
28.6834 | 3643:30 | 151.7041 | 108.3899 | 797.0376 | 790.8626 | 397.2886 | 479.6095 | 85.3935 | 0.21346 | 23.5967 | 2282.741 | 2251.493 | 150.8993
28.6917 | 3643:14 | 151.679 | 108.3157 | 796.2327 | 790.7252 | 396.9415 | 478.4617 | 84.844 | 0.21012 | 23.5188 | 2301.473 | 2259.512 | 150.9166
28.7 | 3643:27 | 151.6679 | 108.2419 | 796.4811 | 790.4068 | 397.1003 | 480.3738 | 84.8567 | 0.21849 | 23.4931 | 2291.654 | 2238.266 | 150.9027
28.7083 | 3643:02 | 151.6301 | 108.4884 | 796.5336 | 791.012 | 395.366 | 478.2602 | 85.6113 | 0.22316 | 23.4702 | 2277.539 | 2198.587 | 150.8671
28.7167 | 3643:40 | 151.2665 | 108.5865 | 796.9853 | 790.8444 | 396.6641 | 478.9997 | 85.0782 | 0.23895 | 23.7439 | 2285.562 | 2261.554 | 150.8864
28.725 | 3642:54 | 151.6518 | 108.6821 | 796.5149 | 791.1458 | 396.9158 | 479.0248 | 84.6601 | 0.24518 | 23.4847 | 2271.613 | 2232.064 | 150.8484
28.7334 | 3645:06 | 151.5388 | 108.8042 | 796.283 | 790.5814 | 395.0466 | 477.6082 | 84.8295 | 0.19894 | 23.5625 | 2283.683 | 2242.658 | 150.9924
28.7417 | 3645:07 | 151.726 | 108.9844 | 796.6041 | 790.8846 | 396.0063 | 478.1031 | 85.519 | 0.18097 | 23.6495 | 2330.815 | 2240.276 | 150.9774
28.75 | 3646:37 | 151.6969 | 109.2059 | 796.6013 | 790.8023 | 395.74 | 477.5554 | 85.4095 | 0.22254 | 23.5158 | 2283.866 | 2243.613 | 151.0419
28.7583 | 3647:42 | 151.9134 | 109.2951 | 797.4839 | 790.8358 | 395.2904 | 477.3314 | 84.9198 | 0.23354 | 23.5636 | 2308.922 | 2255.801 | 151.1363
28.7667 | 3651:32 | 151.7998 | 109.4343 | 797.6863 | 790.3409 | 395.2885 | 477.7456 | 84.6559 | 0.22304 | 23.545 | 2307.611 | 2226.91 | 151.2125
28.775 | 3650:28 | 151.9463 | 109.0914 | 798.1509 | 790.1069 | 394.5963 | 476.8331 | 85.4245 | 0.18758 | 23.5016 | 2278.111 | 2262.442 | 151.2407
28.7833 | 3652:05 | 151.9986 | 109.0766 | 797.1418 | 790.8204 | 394.2123 | 476.2881 | 85.6482 | 0.19563 | 23.5153 | 2296.122 | 2247.842 | 151.2666
28.7917 | 3653:45 | 152.0036 | 108.9114 | 797.4187 | 790.8226 | 394.0537 | 476.2987 | 84.9817 | 0.22292 | 23.5571 | 2298.002 | 2265.746 | 151.2613
28.8 | 3650:29 | 151.6089 | 108.7843 | 798.228 | 790.8429 | 394.8645 | 476.8849 | 84.7694 | 0.21391 | 23.7731 | 2287.782 | 2224.789 | 151.1736
28.8083 | 3651:03 | 151.9089 | 108.7124 | 797.5557 | 790.6342 | 394.4155 | 476.1259 | 85.1649 | 0.2171 | 23.5525 | 2310.798 | 2269.285 | 151.1487
28.8167 | 3648:59 | 151.7719 | 108.6055 | 796.9744 | 790.63 | 394.7122 | 475.4789 | 85.5759 | 0.21119 | 23.5334 | 2311.331 | 2232.834 | 151.0679
28.825 | 3648:28 | 151.9148 | 108.4599 | 796.7494 | 790.959 | 395.8114 | 478.8118 | 84.852 | 0.22584 | 23.7173 | 2303.53 | 2226.607 | 151.0945
28.8333 | 3647:30 | 151.7353 | 108.404 | 796.9155 | 790.8018 | 394.6648 | 476.5669 | 84.6767 | 0.23902 | 23.6873 | 2268.101 | 2240.901 | 151.0566
28.8417 | 3646:15 | 151.7079 | 108.1926 | 796.8676 | 790.549 | 395.0871 | 477.1388 | 84.8933 | 0.18418 | 23.5787 | 2260.205 | 2233.941 | 150.9832
28.85 | 3643:24 | 151.0823 | 108.2993 | 796.2278 | 790.6713 | 396.5695 | 478.6765 | 85.5142 | 0.19034 | 23.6182 | 2298.536 | 2255.664 | 150.8846
28.8583 | 3643:25 | 151.655 | 108.7395 | 795.7972 | 790.3243 | 395.7549 | 477.7171 | 85.3006 | 0.2216 | 23.6322 | 2306.028 | 2239.747 | 150.8646
28.8667 | 3645:11 | 151.5275 | 108.8561 | 795.9986 | 790.719 | 395.3778 | 477.5865 | 84.7716 | 0.21778 | 23.5247 | 2290.278 | 2279.52 | 150.9457
28.875 | 3645:42 | 151.6304 | 109.1813 | 796.4996 | 790.9461 | 395.6303 | 477.2502 | 84.7598 | 0.20346 | 23.4943 | 2298.21 | 2216.554 | 150.9477
28.8833 | 3647:32 | 151.7462 | 109.5308 | 796.5369 | 791.0464 | 395.0814 | 477.2912 | 85.4632 | 0.18349 | 23.5708 | 2280.054 | 2242.694 | 151.0093
28.8917 | 3647:14 | 151.7137 | 109.2345 | 796.4625 | 790.7206 | 395.9966 | 477.8896 | 85.4782 | 0.22908 | 23.6531 | 2313.568 | 2254.446 | 151.0107
28.9 | 3647:58 | 151.9065 | 109.0124 | 796.36 | 790.7119 | 394.8455 | 476.7795 | 85.1908 | 0.2438 | 23.4874 | 2290.878 | 2270.371 | 151.0701
28.9084 | 3647:59 | 151.8697 | 108.892 | 796.4671 | 791.1869 | 394.7679 | 476.468 | 84.5917 | 0.22176 | 23.6955 | 2300.082 | 2282.914 | 151.1049
28.9167 | 3645:51 | 151.6541 | 108.5799 | 796.8315 | 790.6406 | 395.3132 | 478.3562 | 85.3909 | 0.18604 | 23.566 | 2300.02 | 2242.799 | 150.9885
28.925 | 3647:23 | 151.8246 | 108.5283 | 796.8413 | 790.7747 | 395.8783 | 478.5531 | 85.2942 | 0.21469 | 23.5201 | 2297.333 | 2240.279 | 151.0187
28.9333 | 3645:17 | 151.7863 | 108.4827 | 796.4315 | 790.7885 | 395.4635 | 478.0839 | 85.0319 | 0.20942 | 23.5547 | 2285.751 | 2237.547 | 150.9716
28.9417 | 3645:25 | 151.6339 | 108.4128 | 796.4395 | 790.8105 | 395.5817 | 478.1359 | 84.8352 | 0.20949 | 23.5765 | 2287.242 | 2257.692 | 150.9751
28.95 | 3643:52 | 151.6198 | 108.3317 | 797.3517 | 790.5065 | 396.2915 | 478.8564 | 85.6581 | 0.19843 | 23.665 | 2276.27 | 2271.204 | 150.8831
28.9584 | 3641:02 | 151.6472 | 108.237 | 796.8098 | 790.985 | 396.5046 | 478.8508 | 85.5466 | 0.2187 | 23.6668 | 2308.704 | 2283.023 | 150.7916
28.9667 | 3641:55 | 151.5307 | 108.6577 | 796.0419 | 790.6654 | 395.9626 | 478.2514 | 84.6427 | 0.23208 | 23.481 | 2311.294 | 2248.952 | 150.8344
28.975 | 3642:45 | 151.5428 | 108.8943 | 796.486 | 791.2057 | 396.599 | 478.7764 | 85.2046 | 0.22243 | 23.6196 | 2288.286 | 2269.803 | 150.8683
28.9833 | 3643:50 | 151.288 | 109.0056 | 796.8879 | 790.1393 | 394.9622 | 476.6579 | 85.4774 | 0.23373 | 23.4729 | 2282.727 | 2272.202 | 150.9151
28.9917 | 3645:29 | 151.7687 | 109.0117 | 796.9264 | 790.1724 | 396.4351 | 478.5987 | 85.2168 | 0.20945 | 23.5705 | 2303.01 | 2252.063 | 150.9662
29 | 3646:21 | 151.7375 | 109.1796 | 796.712 | 790.2445 | 395.6639 | 477.6691 | 84.644 | 0.20972 | 23.5817 | 2288.879 | 2240.213 | 150.9923
29.0084 | 3646:39 | 151.6861 | 109.2071 | 797.6266 | 790.6907 | 395.2487 | 477.203 | 85.2139 | 0.16565 | 23.5395 | 2282.608 | 2258.954 | 151.0014
29.0167 | 3648:43 | 151.7789 | 109.315 | 796.4939 | 790.4644 | 395.3259 | 476.7347 | 85.5725 | 0.22295 | 23.5854 | 2304.018 | 2206.051 | 151.039
29.025 | 3648:59 | 151.7942 | 108.9857 | 795.8361 | 790.7071 | 394.4427 | 476.7677 | 85.2638 | 0.24671 | 23.5115 | 2293.983 | 2281.692 | 151.089
29.0333 | 3647:30 | 151.8481 | 108.755 | 796.4836 | 790.413 | 395.1762 | 477.8123 | 84.6829 | 0.25221 | 23.5653 | 2335.162 | 2237.271 | 150.9992
29.0417 | 3646:41 | 151.6881 | 108.5896 | 796.9687 | 790.6971 | 394.0309 | 475.5323 | 85.0316 | 0.19961 | 23.5235 | 2296.174 | 2225.768 | 151.0438
29.05 | 3645:39 | 151.6917 | 108.4967 | 796.665 | 790.7138 | 396.2259 | 478.7879 | 85.4461 | 0.1934 | 23.686 | 2269.243 | 2232.559 | 150.9222
29.0584 | 3644:21 | 151.5983 | 108.2063 | 797.5432 | 790.0474 | 395.9469 | 478.2405 | 85.5672 | 0.19025 | 23.6868 | 2284.304 | 2258.808 | 150.9242
29.0667 | 3643:57 | 151.6006 | 108.3031 | 797.371 | 790.7128 | 396.2252 | 478.2379 | 84.8018 | 0.22857 | 23.4791 | 2314.224 | 2244.825 | 150.8947
29.075 | 3643:05 | 151.4879 | 108.6632 | 797.772 | 789.8413 | 395.907 | 478.0567 | 84.6415 | 0.22769 | 23.6082 | 2298.901 | 2282.627 | 150.8453
29.0833 | 3643:19 | 151.497 | 108.6743 | 796.908 | 790.3591 | 395.7348 | 477.4285 | 85.248 | 0.19503 | 23.6846 | 2285.937 | 2269.608 | 150.8691
29.0917 | 3643:52 | 151.6447 | 108.9287 | 796.8754 | 790.01 | 395.6409 | 477.9817 | 85.3972 | 0.20744 | 23.6886 | 2299.164 | 2246.577 | 150.9243
29.1 | 3644:17 | 151.6311 | 109.1118 | 796.8416 | 791.0037 | 395.2732 | 478.0332 | 84.8365 | 0.21393 | 23.5574 | 2269.355 | 2231.439 | 150.9257
29.1084 | 3647:29 | 151.76 | 109.186 | 796.7633 | 790.6845 | 395.6862 | 477.9283 | 84.7417 | 0.25105 | 23.7158 | 2291.793 | 2229.334 | 151.0227
29.1167 | 3645:08 | 151.6986 | 109.3647 | 796.8312 | 789.8278 | 394.0789 | 476.5916 | 85.073 | 0.21422 | 23.5044 | 2316.605 | 2242.698 | 150.9544
29.125 | 3647:28 | 151.2989 | 109.1695 | 796.915 | 790.9775 | 395.0648 | 477.2806 | 85.4958 | 0.20743 | 23.4513 | 2295.26 | 2269.82 | 151.111
29.1333 | 3649:13 | 152.0546 | 108.9271 | 797.0396 | 790.3379 | 393.7458 | 475.4766 | 85.0046 | 0.2541 | 23.5098 | 2303.271 | 2265.707 | 151.0964
29.1417 | 3649:27 | 151.8446 | 108.7439 | 797.6841 | 790.2654 | 394.0293 | 476.5279 | 84.6012 | 0.24103 | 23.3533 | 2298.538 | 2277.594 | 151.1254
29.15 | 3647:54 | 151.7227 | 108.6265 | 797.2197 | 790.8696 | 393.605 | 475.3586 | 85.2759 | 0.19132 | 23.5368 | 2279.822 | 2233.956 | 151.0435
29.1583 | 3646:12 | 151.8836 | 108.5178 | 797.7573 | 790.4921 | 394.6441 | 477.1277 | 85.4682 | 0.19078 | 23.4086 | 2291.675 | 2260.721 | 151.0235
29.1667 | 3645:20 | 151.7423 | 108.4581 | 798.1902 | 790.5426 | 393.8349 | 475.9515 | 85.1009 | 0.23927 | 23.5639 | 2259.541 | 2237.603 | 151.0119
29.175 | 3643:58 | 151.344 | 108.3275 | 797.3743 | 790.2216 | 394.4707 | 476.8393 | 84.6307 | 0.22598 | 23.6387 | 2281.708 | 2235.69 | 150.9385
29.1833 | 3643:30 | 151.6275 | 108.2657 | 796.3607 | 790.959 | 395.2567 | 477.8475 | 84.8861 | 0.22317 | 23.607 | 2289.138 | 2261.38 | 150.895
29.1917 | 3642:02 | 151.4829 | 108.2081 | 796.8538 | 791.0957 | 395.2774 | 478.1437 | 85.392 | 0.19727 | 23.5371 | 2290.647 | 2241.225 | 150.8446
29.2 | 3644:02 | 151.0552 | 108.4229 | 797.2693 | 790.9361 | 395.9845 | 478.987 | 85.42 | 0.20344 | 23.5661 | 2305.472 | 2260.794 | 150.9261
29.2083 | 3639:07 | 151.4289 | 108.9543 | 796.9898 | 790.4713 | 395.6865 | 478.072 | 84.8955 | 0.22357 | 23.6104 | 2300.062 | 2274.287 | 150.8056
29.2167 | 3644:17 | 151.7038 | 109.368 | 795.9503 | 790.6316 | 395.1047 | 477.182 | 84.7374 | 0.24195 | 23.6061 | 2304.385 | 2258.795 | 150.9446
29.225 | 3645:56 | 151.7355 | 109.5262 | 797.0845 | 790.6591 | 395.0095 | 476.8673 | 85.058 | 0.22727 | 23.6204 | 2305.234 | 2233.317 | 150.9754
29.2333 | 3648:14 | 151.7733 | 109.2349 | 797.374 | 790.0552 | 393.2065 | 475.4053 | 85.62 | 0.1939 | 23.5373 | 2292.1 | 2242.625 | 151.132
29.2417 | 3648:08 | 151.8696 | 108.9951 | 797.5591 | 790.4726 | 394.7187 | 476.7845 | 84.8023 | 0.21721 | 23.6376 | 2321.596 | 2287.565 | 151.1173
29.25 | 3647:43 | 151.7643 | 108.8359 | 797.2582 | 790.0092 | 394.1552 | 475.7489 | 84.5741 | 0.21332 | 23.5105 | 2302.539 | 2244.729 | 151.1143
29.2583 | 3647:20 | 151.7309 | 108.7012 | 797.6429 | 790.0326 | 393.7906 | 475.7926 | 85.2252 | 0.20084 | 23.6694 | 2282.445 | 2243.518 | 151.0342
29.2667 | 3647:17 | 151.7288 | 108.6322 | 796.8143 | 790.771 | 394.8275 | 476.423 | 85.6331 | 0.20881 | 23.5558 | 2318.693 | 2255.2 | 151.0851
29.275 | 3644:37 | 151.8437 | 108.5185 | 797.2704 | 790.6132 | 395.0657 | 477.5785 | 85.282 | 0.21741 | 23.7166 | 2294.947 | 2245.357 | 150.984
29.2834 | 3646:16 | 151.6892 | 108.3331 | 796.9003 | 791.0811 | 394.1195 | 475.6634 | 84.8118 | 0.21399 | 23.6461 | 2304.651 | 2248.667 | 150.9848
29.2917 | 3644:10 | 151.4343 | 108.2462 | 796.5872 | 790.2866 | 394.6856 | 477.1498 | 84.6991 | 0.19028 | 23.5922 | 2319.751 | 2256.544 | 150.9551
29.3 | 3644:06 | 151.7489 | 108.2506 | 797.2383 | 790.9482 | 394.685 | 476.4232 | 85.4158 | 0.19272 | 23.5833 | 2306.636 | 2260.975 | 150.9389
29.3083 | 3642:42 | 151.5834 | 108.474 | 797.3404 | 790.9274 | 396.2313 | 478.2673 | 85.3581 | 0.23338 | 23.6283 | 2291.833 | 2214.638 | 150.8768
29.3167 | 3642:52 | 151.4115 | 108.8509 | 797.2336 | 790.0984 | 394.0408 | 476.3684 | 84.905 | 0.22717 | 23.4385 | 2293.794 | 2252.833 | 150.8641
29.325 | 3642:14 | 151.7453 | 109 | 796.8019 | 790.5917 | 394.3244 | 476.6789 | 84.6493 | 0.21576 | 23.4471 | 2295.499 | 2251.188 | 150.8821
29.3334 | 3644:43 | 151.6382 | 109.2252 | 796.7253 | 790.9068 | 394.7104 | 477.0897 | 85.2232 | 0.19166 | 23.5438 | 2284.31 | 2240.819 | 150.9944
29.3417 | 3646:50 | 151.7494 | 109.3985 | 797.3542 | 791.2493 | 394.5706 | 477.5942 | 85.5839 | 0.19258 | 23.4963 | 2327.737 | 2235.774 | 151.0911
29.35 | 3648:45 | 151.6005 | 109.2416 | 797.2905 | 790.6022 | 393.7758 | 476.1476 | 85.2268 | 0.22613 | 23.7024 | 2317.642 | 2259.037 | 151.1771
29.3583 | 3648:40 | 151.8688 | 109.0049 | 797.5656 | 790.6939 | 394.0751 | 476.0004 | 84.7696 | 0.21815 | 23.6281 | 2320.633 | 2257.808 | 151.148
29.3667 | 3648:53 | 151.4655 | 108.827 | 797.1298 | 790.5339 | 393.7794 | 476.1902 | 85.3393 | 0.19126 | 23.6433 | 2296.761 | 2246.433 | 151.1299
29.375 | 3648:32 | 151.8871 | 108.1809 | 796.9683 | 790.2143 | 394.6085 | 476.5377 | 85.5842 | 0.21641 | 23.4872 | 2309.121 | 2238.489 | 151.0618
29.3834 | 3646:14 | 151.643 | 108.4058 | 796.871 | 790.5905 | 393.8969 | 476.1034 | 84.9552 | 0.22947 | 23.5636 | 2262.259 | 2242.974 | 151.0104
29.3917 | 3646:06 | 151.1155 | 108.352 | 797.693 | 790.275 | 395.0125 | 476.674 | 84.5629 | 0.23491 | 23.4312 | 2283.342 | 2254.135 | 150.9863
29.4 | 3644:24 | 151.5249 | 108.308 | 797.2137 | 790.3158 | 396.5851 | 479.1624 | 84.8554 | 0.2206 | 23.5492 | 2322.903 | 2248.192 | 150.9546
29.4083 | 3643:14 | 151.5769 | 108.3273 | 797.6889 | 790.8282 | 396.1649 | 478.6167 | 85.5238 | 0.20863 | 23.6699 | 2299.421 | 2244.751 | 150.8926
29.4167 | 3643:28 | 151.6763 | 108.5297 | 798.1338 | 790.7798 | 394.5052 | 476.7922 | 84.9358 | 0.21982 | 23.5536 | 2306.517 | 2254.827 | 150.9076
29.425 | 3643:29 | 151.6136 | 108.7269 | 796.7496 | 790.5107 | 396.3066 | 478.9466 | 84.6015 | 0.20056 | 23.8387 | 2288.206 | 2264.586 | 150.94
29.4334 | 3642:59 | 151.5167 | 108.8193 | 796.2361 | 790.5578 | 395.1553 | 477.6821 | 84.8556 | 0.2124 | 23.6243 | 2293.681 | 2246.735 | 150.8862
29.4417 | 3644:09 | 151.6719 | 108.9405 | 797.3078 | 790.8246 | 394.6486 | 475.358 | 85.5707 | 0.21412 | 23.5613 | 2300.138 | 2261.329 | 150.9313
29.45 | 3644:50 | 151.2611 | 108.9985 | 797.1131 | 790.3064 | 395.2398 | 477.1794 | 85.4196 | 0.22463 | 23.6097 | 2282.368 | 2271.423 | 150.9798
29.4583 | 3646:59 | 151.6844 | 109.0843 | 796.7089 | 790.3796 | 394.0795 | 476.363 | 85.0787 | 0.20202 | 23.6104 | 2311.659 | 2250.709 | 151.052
29.4667 | 3646:30 | 151.8319 | 109.1711 | 796.9637 | 791.08 | 393.5538 | 476.4018 | 84.7127 | 0.19443 | 23.6674 | 2315.272 | 2233.419 | 151.036
29.475 | 3646:57 | 151.4749 | 109.1749 | 797.0829 | 790.9822 | 394.8229 | 477.1031 | 85.5087 | 0.1825 | 23.5715 | 2294.969 | 2232.312 | 151.0403
29.4834 | 3648:29 | 151.4935 | 108.5702 | 796.6564 | 790.3373 | 393.7414 | 475.8645 | 85.3482 | 0.21151 | 23.5193 | 2282.77 | 2240.85 | 151.1112
29.4917 | 3648:59 | 151.8273 | 108.8265 | 797.1245 | 790.4321 | 394.7133 | 476.6427 | 84.7895 | 0.21756 | 23.7999 | 2293.921 | 2251.484 | 151.1205
29.5 | 3647:31 | 151.819 | 108.7254 | 797.2333 | 790.5031 | 393.7635 | 475.1434 | 84.7011 | 0.19266 | 23.6836 | 2306.915 | 2309.209 | 151.057
29.5083 | 3647:15 | 151.7528 | 108.6649 | 796.8292 | 790.2784 | 394.0055 | 475.8506 | 85.4558 | 0.18817 | 23.5373 | 2317.318 | 2243.468 | 151.0823
29.5167 | 3647:02 | 151.6919 | 108.6559 | 797.1259 | 791.4896 | 394.541 | 476.5469 | 85.4521 | 0.22539 | 23.5219 | 2317.227 | 2263.797 | 151.0693
29.525 | 3646:25 | 151.6036 | 108.5677 | 796.6448 | 790.5905 | 393.9341 | 475.3502 | 84.6857 | 0.21278 | 23.6916 | 2311.93 | 2268.873 | 151.0659
29.5333 | 3645:40 | 151.6023 | 108.6098 | 796.7379 | 790.9728 | 393.4125 | 475.8018 | 84.8199 | 0.20086 | 23.728 | 2314.322 | 2263.697 | 150.9756
29.5417 | 3646:18 | 151.5277 | 108.4568 | 797.3459 | 790.9169 | 394.0963 | 475.8121 | 85.2341 | 0.18088 | 23.6458 | 2291.84 | 2218.82 | 150.976
29.55 | 3645:18 | 151.6047 | 108.5335 | 797.1949 | 790.9414 | 394.7302 | 477.74 | 85.5407 | 0.17428 | 23.5587 | 2302.12 | 2228.566 | 150.9819
29.5583 | 3646:24 | 151.5718 | 108.8921 | 797.5851 | 790.9232 | 394.3179 | 475.7799 | 85.0358 | 0.20029 | 23.6147 | 2295.315 | 2233.383 | 150.9847
29.5667 | 3647:20 | 151.7292 | 108.8146 | 797.6266 | 790.8372 | 394.6882 | 476.9693 | 84.6151 | 0.23169 | 23.6802 | 2308.393 | 2235.435 | 151.0594
29.575 | 3646:37 | 151.7955 | 109.3176 | 797.5873 | 790.4749 | 393.9349 | 475.9757 | 84.6746 | 0.21239 | 23.6007 | 2286.733 | 2275.757 | 150.9965
29.5833 | 3649:13 | 151.9896 | 109.5069 | 798.1642 | 790.6814 | 393.612 | 475.3794 | 85.5773 | 0.17613 | 23.5074 | 2282.469 | 2247.14 | 151.1624
29.5917 | 3650:06 | 151.9302 | 109.0354 | 797.3482 | 790.5762 | 394.0782 | 475.2786 | 85.5217 | 0.19922 | 23.7006 | 2308.492 | 2258.045 | 151.1092
29.6 | 3647:23 | 151.9466 | 108.7409 | 797.9305 | 790.968 | 395.0829 | 477.3127 | 85.0653 | 0.24141 | 23.5844 | 2322.477 | 2213.412 | 151.0734
29.6083 | 3647:18 | 151.6717 | 108.6148 | 798.071 | 790.3664 | 393.727 | 475.6162 | 84.6551 | 0.19262 | 23.5975 | 2296.159 | 2275.742 | 151.0773
29.6167 | 3647:43 | 151.6387 | 108.4303 | 798.4673 | 790.9197 | 394.449 | 476.9924 | 85.5199 | 0.19024 | 23.6167 | 2292.656 | 2243.963 | 151.0929
29.625 | 3644:50 | 151.7568 | 108.2912 | 797.9887 | 790.662 | 395.4846 | 478.9724 | 85.2935 | 0.20438 | 23.517 | 2336.293 | 2257.057 | 150.9579
29.6333 | 3643:49 | 151.6024 | 108.2114 | 797.4956 | 789.9378 | 394.994 | 477.784 | 84.6097 | 0.21573 | 23.6088 | 2325.05 | 2248.03 | 150.9019
29.6417 | 3641:41 | 151.3915 | 108.5243 | 798.0372 | 790.9092 | 393.4636 | 476.208 | 84.8621 | 0.21114 | 23.535 | 2310.426 | 2243.656 | 150.8136
29.65 | 3643:23 | 151.6141 | 108.7538 | 797.5363 | 789.9924 | 393.1637 | 475.385 | 85.3907 | 0.19022 | 23.604 | 2297.22 | 2230.564 | 150.8778
29.6584 | 3643:08 | 151.6435 | 108.8691 | 797.8086 | 791.1946 | 395.1477 | 477.8331 | 85.4183 | 0.21351 | 23.5818 | 2276.263 | 2259.212 | 150.9112
29.6667 | 3643:51 | 151.4241 | 108.8857 | 797.5107 | 790.7066 | 394.3458 | 476.2828 | 84.909 | 0.22435 | 23.5406 | 2296.804 | 2273.34 | 150.8744
29.675 | 3644:23 | 151.5344 | 109.0732 | 797.9702 | 790.6234 | 393.7192 | 476.0672 | 84.6699 | 0.22497 | 23.6 | 2304.043 | 2239.506 | 150.9081
29.6833 | 3644:49 | 151.5663 | 108.7746 | 797.079 | 790.8411 | 394.7672 | 476.4544 | 85.4133 | 0.19868 | 23.6359 | 2305.604 | 2223.427 | 150.9637
29.6917 | 3645:25 | 151.6348 | 109.0599 | 797.992 | 790.2341 | 394.4148 | 477.1817 | 85.5056 | 0.20524 | 23.5638 | 2301.167 | 2277.117 | 151.003
29.7 | 3647:57 | 151.811 | 109.21 | 798.8334 | 790.5494 | 393.458 | 475.8734 | 84.7659 | 0.22097 | 23.7704 | 2306.889 | 2273.544 | 151.0857
29.7084 | 3646:24 | 151.7129 | 109.1407 | 799.3379 | 790.3746 | 393.1438 | 475.5892 | 84.864 | 0.2013 | 23.6436 | 2287.641 | 2229.885 | 151.0163
29.7167 | 3647:18 | 151.8009 | 108.6848 | 798.3387 | 790.0994 | 393.452 | 475.1036 | 85.2739 | 0.17722 | 23.5531 | 2299.852 | 2289.979 | 151.0647
29.725 | 3645:53 | 151.6783 | 108.6509 | 799.0244 | 790.5166 | 394.896 | 477.6618 | 85.4205 | 0.18125 | 23.553 | 2301.809 | 2237.005 | 150.991
29.7333 | 3643:31 | 151.7911 | 108.4677 | 798.8192 | 790.8529 | 394.3398 | 476.5524 | 84.6451 | 0.21735 | 23.6059 | 2312.902 | 2235.792 | 150.9138
29.7417 | 3643:07 | 151.6997 | 108.4149 | 798.8826 | 789.998 | 393.9307 | 476.6693 | 84.86 | 0.21136 | 23.5122 | 2285.88 | 2235.501 | 150.8809
29.75 | 3643:03 | 151.4261 | 108.3427 | 798.2577 | 790.4255 | 395.5795 | 477.1894 | 85.4529 | 0.20062 | 23.631 | 2305.133 | 2248.149 | 150.9027
29.7584 | 3643:24 | 151.0209 | 108.5297 | 797.6362 | 790.3906 | 394.6259 | 476.3851 | 85.4372 | 0.19978 | 23.4847 | 2318.68 | 2262.614 | 150.9181
29.7667 | 3641:15 | 151.4608 | 109.0218 | 798.088 | 790.8162 | 395.4978 | 477.7151 | 85.0139 | 0.19392 | 23.6295 | 2301.349 | 2262.657 | 150.8285
29.775 | 3643:47 | 151.5542 | 109.3304 | 798.187 | 790.5666 | 393.9294 | 476.0695 | 84.6271 | 0.19341 | 23.5221 | 2291.575 | 2254.333 | 150.9014
29.7833 | 3645:47 | 151.3962 | 109.5948 | 798.4568 | 790.0198 | 393.0558 | 475.3174 | 85.1134 | 0.20104 | 23.6319 | 2269.064 | 2279.859 | 150.9882
29.7917 | 3645:55 | 151.7315 | 109.3082 | 797.7335 | 791.637 | 392.7402 | 474.8685 | 85.5554 | 0.21244 | 23.6065 | 2333.407 | 2189.781 | 151.032
29.8 | 3647:33 | 151.8563 | 108.9422 | 798.3606 | 790.832 | 393.0972 | 475.4457 | 85.0182 | 0.21847 | 23.7578 | 2282.25 | 2246.202 | 151.0791
29.8084 | 3648:34 | 151.9244 | 108.6876 | 797.6081 | 790.2668 | 394.0108 | 476.5399 | 84.6058 | 0.21226 | 23.5163 | 2334.123 | 2219.248 | 151.1173
29.8167 | 3648:15 | 151.8505 | 108.4499 | 799.2192 | 790.2217 | 394.1891 | 476.494 | 85.2465 | 0.22685 | 23.659 | 2311.426 | 2308.479 | 151.0858
29.825 | 3646:32 | 151.6985 | 108.2744 | 798.4918 | 790.3347 | 394.2335 | 476.2994 | 85.4939 | 0.18848 | 23.6762 | 2318.718 | 2220.182 | 151.06
29.8333 | 3645:35 | 151.2903 | 108.1245 | 798.0506 | 790.7855 | 394.0386 | 475.5739 | 84.9974 | 0.21723 | 23.569 | 2329.395 | 2242.279 | 150.9787
29.8417 | 3643:16 | 151.2807 | 108.3865 | 798.2552 | 790.6752 | 395.3669 | 478.5489 | 84.5585 | 0.20254 | 23.5931 | 2307.196 | 2245.397 | 150.9051
29.85 | 3642:28 | 151.5611 | 108.7226 | 798.7776 | 790.2347 | 395.7559 | 477.3788 | 85.1075 | 0.19587 | 23.5459 | 2297.946 | 2222.497 | 150.8832
29.8584 | 3643:32 | 151.3586 | 108.8892 | 798.2571 | 790.2915 | 394.4545 | 476.5392 | 85.538 | 0.19303 | 23.5674 | 2302.021 | 2242.553 | 150.9272
29.8667 | 3644:24 | 151.193 | 109.0487 | 798.3996 | 789.7952 | 394.7071 | 475.9645 | 85.5225 | 0.20397 | 23.4872 | 2307.374 | 2239.606 | 150.9439
29.875 | 3647:00 | 151.224 | 109.0243 | 798.6843 | 790.6317 | 393.6711 | 475.4592 | 84.7676 | 0.23442 | 23.6039 | 2313.598 | 2242.25 | 151.0282
29.8833 | 3645:09 | 151.7437 | 109.2753 | 797.9048 | 790.8135 | 394.201 | 476.3905 | 84.7733 | 0.17657 | 23.541 | 2335.692 | 2223.9 | 151.0129
29.8917 | 3647:09 | 151.54 | 109.2589 | 798.689 | 790.6865 | 393.1222 | 475.3128 | 85.2981 | 0.20143 | 23.4261 | 2281.933 | 2263.985 | 151.0535
29.9 | 3646:17 | 151.7254 | 109.3192 | 799.0527 | 790.6124 | 393.3211 | 474.498 | 85.6635 | 0.18159 | 23.7169 | 2301.187 | 2267.656 | 151.0786
29.9083 | 3650:29 | 151.3462 | 109.1465 | 797.7275 | 791.06 | 392.9024 | 475.1475 | 85.1674 | 0.20502 | 23.6564 | 2302.743 | 2257.855 | 151.2073
29.9167 | 3649:24 | 151.5273 | 108.9564 | 798.2279 | 790.9141 | 392.6355 | 474.8492 | 84.6429 | 0.18244 | 23.53 | 2293.972 | 2289.226 | 151.1644
29.925 | 3647:55 | 151.7695 | 108.7283 | 798.934 | 790.6782 | 393.3577 | 475.2175 | 85.1898 | 0.19205 | 23.5891 | 2296.531 | 2237.114 | 151.0665
29.9333 | 3647:16 | 151.7825 | 108.6396 | 798.4819 | 790.0575 | 392.8854 | 474.6912 | 85.5227 | 0.19536 | 23.5599 | 2318.447 | 2217.679 | 151.0627
29.9417 | 3648:25 | 151.7701 | 108.5104 | 797.6581 | 791.2263 | 393.0317 | 475.4459 | 84.9861 | 0.23434 | 23.5067 | 2291.097 | 2232.535 | 151.0621
29.95 | 3645:45 | 151.7003 | 108.3047 | 797.6861 | 789.9733 | 393.5183 | 475.7277 | 84.6298 | 0.21539 | 23.5925 | 2292.735 | 2229.066 | 150.9954
29.9583 | 3644:10 | 151.7542 | 108.2514 | 798.3355 | 790.6999 | 394.2472 | 477.3171 | 84.7627 | 0.22339 | 23.6182 | 2308.435 | 2260.974 | 150.9746
29.9667 | 3641:35 | 151.477 | 108.5095 | 797.9794 | 790.7954 | 394.6884 | 476.8605 | 85.4943 | 0.17341 | 23.6896 | 2276.97 | 2248.137 | 150.8681
29.975 | 3643:05 | 151.5695 | 108.7353 | 797.4982 | 791.0162 | 394.154 | 476.3813 | 85.1603 | 0.19909 | 23.6196 | 2330.308 | 2271.225 | 150.8671
29.9833 | 3643:15 | 151.6366 | 108.9019 | 798.5893 | 790.0041 | 396.0853 | 478.8366 | 84.6581 | 0.25498 | 23.6079 | 2309.861 | 2251.292 | 150.8688
29.9917 | 3645:00 | 151.6419 | 109.0674 | 798.7446 | 790.3834 | 393.7114 | 475.0506 | 84.8073 | 0.20667 | 23.5461 | 2282.303 | 2261.857 | 150.9697
30 | 3645:16 | 151.4951 | 109.0661 | 799.1046 | 790.4589 | 394.9865 | 477.4815 | 85.5316 | 0.18875 | 23.5869 | 2321.563 | 2312.651 | 150.9825
30.0083 | 3646:07 | 151.2643 | 109.2604 | 798.3101 | 791.59 | 393.8718 | 476.6642 | 85.1178 | 0.25258 | 23.5968 | 2297.614 | 2224.139 | 151.0222
30.0167 | 3648:48 | 151.6472 | 109.2588 | 799.1197 | 790.143 | 393.2199 | 474.9988 | 84.7624 | 0.2459 | 23.6741 | 2295.049 | 2252.142 | 151.1215
30.025 | 3647:19 | 151.7031 | 109.3473 | 797.5762 | 790.6213 | 392.8059 | 474.8248 | 84.919 | 0.20606 | 23.593 | 2301.647 | 2239.056 | 151.0772
30.0334 | 3646:58 | 151.8334 | 109.0156 | 798.2382 | 790.9016 | 394.2638 | 476.5948 | 85.5551 | 0.19323 | 23.4609 | 2320.856 | 2223.017 | 151.0806
30.0417 | 3648:00 | 151.7286 | 108.8405 | 798.3124 | 791.6082 | 391.5789 | 473.4332 | 85.0539 | 0.22602 | 23.6571 | 2268.644 | 2293.909 | 151.0805
30.05 | 3648:05 | 151.6873 | 108.7276 | 798.3166 | 790.6244 | 392.9127 | 474.8525 | 84.5283 | 0.23833 | 23.5338 | 2304.569 | 2282.51 | 151.06
30.0583 | 3646:46 | 151.2474 | 108.6789 | 798.0733 | 790.6318 | 392.4299 | 473.9547 | 84.639 | 0.19353 | 23.6076 | 2289.649 | 2257.938 | 151.0659
30.0667 | 3646:58 | 151.6283 | 108.6275 | 798.0924 | 790.6495 | 392.3531 | 474.3703 | 85.3786 | 0.20968 | 23.6037 | 2334.209 | 2246.443 | 151.0316
30.075 | 3646:34 | 151.2963 | 108.5788 | 797.7608 | 790.0988 | 392.8345 | 475.4851 | 85.5028 | 0.1951 | 23.4642 | 2303.596 | 2272.048 | 151.0094
30.0834 | 3645:53 | 151.5572 | 108.5197 | 798.5991 | 790.6843 | 391.9136 | 474.126 | 84.7386 | 0.2069 | 23.535 | 2287.71 | 2283.011 | 150.9629
30.0917 | 3645:11 | 151.6114 | 108.3986 | 798.2222 | 790.6531 | 394.2386 | 476.536 | 84.6965 | 0.19431 | 23.5634 | 2304.372 | 2238.077 | 151.0069
30.1 | 3643:45 | 151.7039 | 108.4035 | 797.9109 | 790.4572 | 394.5391 | 476.5015 | 85.2338 | 0.1795 | 23.5616 | 2287.266 | 2255.297 | 150.9323
30.1083 | 3643:32 | 151.6455 | 108.5474 | 798.5863 | 790.5865 | 394.5976 | 477.1007 | 85.5861 | 0.19873 | 23.668 | 2265.743 | 2235.394 | 150.9042
30.1167 | 3642:26 | 151.5478 | 108.6731 | 798.6308 | 790.5715 | 393.676 | 476.2275 | 84.9085 | 0.21668 | 23.5258 | 2279.677 | 2255.609 | 150.8428
30.125 | 3643:09 | 151.6089 | 108.7972 | 798.285 | 790.9137 | 392.7824 | 475.3008 | 84.5586 | 0.20736 | 23.501 | 2329.355 | 2247.05 | 150.9578
30.1334 | 3644:30 | 151.4724 | 108.8496 | 797.6198 | 791.4852 | 393.5862 | 476.1539 | 85.1372 | 0.17295 | 23.6269 | 2293.781 | 2220.361 | 150.9837
30.1417 | 3645:09 | 151.6141 | 108.8144 | 798.1127 | 790.7575 | 392.9103 | 475.4765 | 85.341 | 0.22122 | 23.5398 | 2298.733 | 2246.681 | 150.9849
30.15 | 3646:09 | 151.7654 | 108.9182 | 798.126 | 791.0074 | 393.9747 | 476.2972 | 84.7352 | 0.24153 | 23.4988 | 2317.772 | 2228.138 | 151.0231
30.1583 | 3644:24 | 151.6132 | 108.9367 | 798.1393 | 791.3314 | 393.9331 | 476.1871 | 84.7684 | 0.18462 | 23.5862 | 2299.455 | 2225.824 | 150.9571
30.1667 | 3646:51 | 151.3307 | 108.9731 | 798.1058 | 791.4293 | 393.7239 | 475.9127 | 85.1715 | 0.17023 | 23.6649 | 2300.163 | 2235.215 | 151.0616
30.175 | 3645:35 | 151.765 | 109.0502 | 798.1415 | 791.3885 | 393.398 | 475.5336 | 85.4429 | 0.16669 | 23.5088 | 2306.014 | 2226.63 | 151.0331
30.1834 | 3648:33 | 151.7304 | 108.9617 | 798.6222 | 790.2727 | 393.2751 | 474.8095 | 85.0602 | 0.22846 | 23.509 | 2323.631 | 2258.262 | 151.0549
30.1917 | 3648:19 | 151.6632 | 108.9548 | 798.7 | 791.2479 | 392.8347 | 474.1569 | 84.5101 | 0.2173 | 23.6648 | 2287.49 | 2242.8 | 151.0757
30.2 | 3647:43 | 151.6578 | 109.0069 | 798.1107 | 790.8761 | 393.3899 | 474.2545 | 84.7736 | 0.17877 | 23.6483 | 2296.243 | 2276.814 | 151.0619
30.2083 | 3647:49 | 151.7631 | 108.9558 | 798.5859 | 790.7216 | 392.4291 | 474.4582 | 85.4979 | 0.16602 | 23.3592 | 2272.83 | 2259.071 | 151.0705
30.2167 | 3649:02 | 151.854 | 109.0204 | 798.1539 | 791.4711 | 392.4688 | 474.6808 | 85.1082 | 0.20485 | 23.7053 | 2310.322 | 2264.498 | 151.0894
30.225 | 3646:52 | 151.856 | 108.8709 | 799.0482 | 790.7524 | 393.5085 | 475.3421 | 84.5891 | 0.23159 | 23.62 | 2306.041 | 2260.077 | 151.0482
30.2334 | 3647:35 | 151.5321 | 108.7731 | 799.0408 | 789.9073 | 392.7852 | 475.3304 | 84.7674 | 0.19813 | 23.5345 | 2290.377 | 2228.734 | 151.0787
30.2417 | 3647:02 | 151.7223 | 108.388 | 798.5673 | 790.5125 | 394.591 | 476.4785 | 85.4892 | 0.17383 | 23.6364 | 2305.033 | 2272.327 | 151.0367
30.25 | 3646:43 | 151.3371 | 108.6735 | 798.437 | 789.5294 | 393.459 | 475.7531 | 85.439 | 0.20399 | 23.6278 | 2299.951 | 2269.567 | 151.0299
30.2583 | 3645:38 | 151.7451 | 108.5867 | 798.1156 | 790.3979 | 393.9699 | 475.1602 | 84.5631 | 0.22199 | 23.5476 | 2307.291 | 2248.597 | 150.9328
30.2667 | 3645:08 | 151.6521 | 108.5522 | 799.0933 | 790.0908 | 393.7552 | 477.0003 | 84.9795 | 0.17611 | 23.5548 | 2297.455 | 2250.124 | 150.9493
30.275 | 3644:11 | 151.5926 | 108.4623 | 798.3448 | 790.1329 | 392.746 | 474.1568 | 85.5187 | 0.19569 | 23.6485 | 2311.124 | 2279.608 | 150.9196
30.2833 | 3643:37 | 151.569 | 108.4974 | 798.2023 | 790.4718 | 394.5762 | 476.7645 | 85.4407 | 0.19125 | 23.6084 | 2316.485 | 2244.137 | 150.8547
30.2917 | 3643:46 | 151.5858 | 109.0284 | 798.0933 | 790.9168 | 394.0475 | 475.6947 | 84.8518 | 0.23505 | 23.5455 | 2291.221 | 2263.637 | 150.8761
30.3 | 3646:38 | 151.7512 | 109.4211 | 798.9646 | 790.6821 | 394.1559 | 476.1442 | 84.5631 | 0.20095 | 23.6916 | 2312.839 | 2257.422 | 150.9845
30.3083 | 3648:07 | 151.2243 | 109.3993 | 798.3344 | 790.8656 | 392.4857 | 474.8012 | 84.8768 | 0.18282 | 23.5257 | 2326.073 | 2277.266 | 151.0301
30.3167 | 3648:07 | 151.9321 | 109.1793 | 798.1964 | 789.9694 | 393.0353 | 475.3945 | 85.4496 | 0.21983 | 23.5197 | 2303.044 | 2223.784 | 151.0455
30.325 | 3648:35 | 151.832 | 108.9535 | 798.4999 | 790.4324 | 392.7611 | 474.841 | 84.9644 | 0.22513 | 23.6569 | 2301.61 | 2271.135 | 151.0425
30.3333 | 3646:36 | 151.359 | 108.7375 | 798.3807 | 790.8552 | 394.5847 | 476.5715 | 84.8467 | 0.23011 | 23.7686 | 2301.8 | 2245.2 | 151.0218
30.3417 | 3645:14 | 151.3392 | 108.5697 | 798.4099 | 790.9301 | 393.7758 | 475.564 | 85.2662 | 0.21617 | 23.6172 | 2287.809 | 2245.97 | 150.9901
30.35 | 3645:41 | 151.685 | 108.2448 | 798.656 | 790.4291 | 393.143 | 475.8004 | 85.4458 | 0.19194 | 23.5444 | 2312.091 | 2254.415 | 150.9939
30.3583 | 3645:23 | 151.6515 | 108.2962 | 798.3514 | 790.3086 | 394.6811 | 476.9105 | 84.8055 | 0.20853 | 23.571 | 2309.798 | 2276.836 | 150.9196
30.3667 | 3641:35 | 151.6154 | 108.0018 | 797.9449 | 790.535 | 395.2538 | 478.1348 | 84.641 | 0.19881 | 23.4975 | 2314.722 | 2223.468 | 150.7942
30.375 | 3641:25 | 151.427 | 108.758 | 797.8212 | 790.2222 | 394.9917 | 476.6686 | 85.1481 | 0.18321 | 23.7274 | 2288.707 | 2192.733 | 150.8179
30.3834 | 3643:42 | 151.4368 | 109.0247 | 798.4717 | 789.9008 | 393.5611 | 475.3677 | 85.6114 | 0.20541 | 23.5498 | 2323.586 | 2249.14 | 150.8708
30.3917 | 3645:47 | 151.3441 | 109.2195 | 798.3163 | 791.0095 | 394.2425 | 476.4427 | 85.078 | 0.23401 | 23.5824 | 2289.773 | 2247.374 | 150.9563
30.4 | 3644:32 | 151.6763 | 109.3573 | 798.8979 | 791.0154 | 393.4042 | 475.175 | 84.5917 | 0.21608 | 23.6285 | 2281.192 | 2266.173 | 150.9433
30.4083 | 3646:19 | 151.6487 | 109.0679 | 799.2339 | 790.3938 | 391.4113 | 473.1039 | 84.9423 | 0.20858 | 23.5372 | 2329.337 | 2261.656 | 151.0007
30.4167 | 3646:00 | 151.8051 | 109.0513 | 798.4749 | 790.8243 | 392.2893 | 473.834 | 85.5463 | 0.20888 | 23.6247 | 2303.719 | 2225.204 | 150.9797
30.425 | 3645:51 | 151.7996 | 108.9891 | 798.4979 | 790.7719 | 392.8768 | 475.1576 | 85.2419 | 0.25528 | 23.6375 | 2312.089 | 2247.224 | 151.0304
30.4333 | 3646:11 | 151.6935 | 108.7595 | 799.1456 | 790.4557 | 392.7517 | 474.9109 | 84.6326 | 0.24066 | 23.5861 | 2312.229 | 2248.929 | 151.0279
30.4417 | 3646:25 | 151.4898 | 108.7382 | 799.8093 | 790.5923 | 393.3837 | 475.7143 | 85.2836 | 0.20186 | 23.5949 | 2291.424 | 2233.81 | 150.9782
30.45 | 3643:00 | 151.5436 | 108.5654 | 798.8696 | 790.6338 | 393.4327 | 476.1656 | 85.486 | 0.1986 | 23.5069 | 2303.102 | 2241.259 | 150.8935
30.4584 | 3643:13 | 151.5975 | 108.5168 | 799.1946 | 790.3573 | 394.9031 | 477.5769 | 84.9197 | 0.21831 | 23.652 | 2303.515 | 2268.895 | 150.8828
30.4667 | 3642:52 | 151.5586 | 108.4648 | 799.4416 | 790.5803 | 393.8114 | 476.2396 | 84.5736 | 0.20195 | 23.548 | 2332.381 | 2251.99 | 150.8868
30.475 | 3640:46 | 151.4822 | 108.3629 | 799.0851 | 790.1907 | 394.166 | 476.2371 | 85.3162 | 0.17812 | 23.5931 | 2283.404 | 2230.007 | 150.7944
30.4833 | 3640:40 | 151.4928 | 108.6443 | 799.1668 | 790.8466 | 394.5983 | 477.0298 | 85.6157 | 0.18168 | 23.6542 | 2277.069 | 2199.033 | 150.8081
30.4917 | 3640:14 | 151.6831 | 108.5716 | 798.946 | 790.462 | 394.522 | 476.2644 | 85.1406 | 0.21888 | 23.619 | 2299.298 | 2224.881 | 150.8272
30.5 | 3641:14 | 151.456 | 108.9995 | 798.4456 | 790.2098 | 394.2606 | 476.7794 | 84.5952 | 0.24734 | 23.7587 | 2318.482 | 2231.102 | 150.8933
30.5084 | 3645:02 | 151.6217 | 109.3529 | 798.1197 | 790.9262 | 393.3117 | 475.863 | 84.764 | 0.22973 | 23.5699 | 2302.68 | 2238.415 | 151.0202
30.5167 | 3647:16 | 151.8131 | 109.6015 | 799.2082 | 790.2117 | 391.7991 | 473.5895 | 85.1932 | 0.19655 | 23.4645 | 2287.582 | 2282.762 | 151.1269
30.525 | 3650:23 | 151.8558 | 109.3666 | 798.8458 | 790.7532 | 391.6239 | 473.4197 | 85.3812 | 0.19169 | 23.6543 | 2293.532 | 2272.39 | 151.2754
30.5333 | 3649:54 | 151.9831 | 108.8994 | 798.8823 | 790.2364 | 392.5132 | 473.7526 | 84.7965 | 0.20402 | 23.5591 | 2305.656 | 2244.637 | 151.2127
30.5417 | 3650:42 | 151.6002 | 108.6188 | 799.2914 | 790.3217 | 393.2014 | 475.1024 | 84.7018 | 0.20386 | 23.686 | 2312.241 | 2244.087 | 151.2609
30.55 | 3649:37 | 151.4178 | 108.4125 | 798.8123 | 790.5192 | 392.8632 | 474.3063 | 85.5067 | 0.19143 | 23.4525 | 2312.722 | 2236.316 | 151.2065
30.5584 | 3646:54 | 151.8592 | 107.7822 | 798.3333 | 790.319 | 394.0096 | 475.5864 | 85.1495 | 0.21973 | 23.5695 | 2299.818 | 2235.593 | 151.1014
30.5667 | 3646:26 | 151.7252 | 108.2882 | 798.2773 | 790.6736 | 392.9646 | 474.8387 | 84.6241 | 0.20312 | 23.6586 | 2321.742 | 2267.374 | 151.0427
30.575 | 3646:13 | 151.7068 | 108.5821 | 798.3383 | 790.3266 | 394.0666 | 476.4023 | 84.8489 | 0.20793 | 23.6375 | 2319.127 | 2241.761 | 151.0581
30.5833 | 3644:27 | 151.7434 | 108.8956 | 798.366 | 790.6115 | 393.0009 | 475.3786 | 85.4321 | 0.20331 | 23.7017 | 2305.324 | 2242.304 | 150.9825
30.5917 | 3645:09 | 151.6046 | 108.784 | 798.5587 | 789.7662 | 393.0426 | 474.5077 | 85.6023 | 0.19122 | 23.6582 | 2300.191 | 2258.639 | 150.9873
30.6 | 3646:16 | 151.4222 | 109.1368 | 798.3458 | 791.123 | 393.0695 | 475.0696 | 84.9073 | 0.21341 | 23.6002 | 2292.582 | 2239.365 | 151.0773
30.6084 | 3648:24 | 151.8743 | 109.3451 | 798.8577 | 790.6497 | 392.491 | 473.7682 | 84.7703 | 0.20582 | 23.6527 | 2299.5 | 2279.236 | 151.1079
30.6167 | 3648:52 | 151.7804 | 109.3413 | 799.186 | 789.8968 | 393.1628 | 475.2289 | 85.4774 | 0.1965 | 23.5145 | 2307.31 | 2243.296 | 151.1546
30.625 | 3649:28 | 151.3473 | 109.4629 | 798.7606 | 790.6344 | 391.756 | 473.7524 | 85.3471 | 0.22699 | 23.6409 | 2338.355 | 2224.983 | 151.1523
30.6333 | 3649:39 | 152.0557 | 109.1916 | 799.2563 | 790.5823 | 390.8268 | 473.3255 | 84.8906 | 0.19319 | 23.6872 | 2318.356 | 2216.846 | 151.1286
30.6417 | 3649:51 | 151.7757 | 108.8797 | 798.3799 | 790.5776 | 392.1637 | 474.3547 | 84.6885 | 0.22438 | 23.6238 | 2324.135 | 2209.337 | 151.1359
30.65 | 3647:43 | 151.7426 | 108.0705 | 799.1057 | 790.8857 | 393.1795 | 475.2226 | 85.2531 | 0.16892 | 23.5991 | 2297.628 | 2229.6 | 151.0495
30.6583 | 3644:48 | 151.6201 | 108.3437 | 799.5685 | 790.2441 | 393.5407 | 475.7525 | 85.4955 | 0.18698 | 23.4945 | 2306.643 | 2242.312 | 150.9383
30.6667 | 3643:06 | 151.634 | 108.1807 | 798.8558 | 790.9628 | 395.1224 | 476.5357 | 84.6676 | 0.24264 | 23.4472 | 2329.627 | 2257.957 | 150.8879
30.675 | 3641:21 | 151.3951 | 108.3233 | 798.7838 | 789.6961 | 394.6315 | 475.4952 | 84.7121 | 0.21081 | 23.4846 | 2321.876 | 2254.542 | 150.7483
30.6833 | 3640:36 | 151.1384 | 108.4766 | 798.2704 | 790.9784 | 394.4698 | 475.7678 | 85.4258 | 0.17619 | 23.6199 | 2291.819 | 2209.913 | 150.7682
30.6917 | 3641:11 | 151.4717 | 108.6649 | 797.825 | 790.8296 | 393.8164 | 475.6993 | 85.3618 | 0.1772 | 23.5986 | 2317.835 | 2223.054 | 150.7869
30.7 | 3639:46 | 151.4614 | 108.7383 | 798.4641 | 790.8651 | 394.9478 | 477.3512 | 84.6732 | 0.22692 | 23.7407 | 2319.576 | 2234.865 | 150.7282
30.7083 | 3639:59 | 151.6067 | 108.8044 | 797.9972 | 790.7394 | 394.6043 | 476.1866 | 84.7596 | 0.21363 | 23.5185 | 2298.142 | 2281.415 | 150.7399
30.7167 | 3639:58 | 151.4092 | 109.0965 | 798.246 | 790.6771 | 394.8544 | 476.3248 | 85.2115 | 0.18648 | 23.6426 | 2326.534 | 2214.254 | 150.8172
30.725 | 3641:56 | 151.411 | 109.3026 | 798.7802 | 791.1124 | 393.2 | 474.3589 | 85.4542 | 0.19892 | 23.4827 | 2310.735 | 2260.531 | 150.8838
30.7333 | 3646:14 | 151.6065 | 109.595 | 799.0184 | 791.1682 | 392.996 | 474.8896 | 84.7174 | 0.23358 | 23.5552 | 2312.658 | 2275.817 | 151.0476
30.7417 | 3647:03 | 151.727 | 109.1343 | 799.1332 | 790.3937 | 393.5742 | 475.7801 | 84.7119 | 0.18005 | 23.5296 | 2288.1 | 2209.525 | 151.1437
30.75 | 3648:46 | 151.8454 | 108.9655 | 798.2094 | 790.5726 | 392.7215 | 474.8295 | 85.1052 | 0.18402 | 23.6104 | 2304.201 | 2253.714 | 151.1669
30.7584 | 3648:27 | 151.7472 | 108.7793 | 798.5143 | 791.0207 | 392.6675 | 474.8905 | 85.5302 | 0.19386 | 23.4935 | 2290.847 | 2237.425 | 151.1197
30.7667 | 3646:17 | 151.6039 | 108.668 | 799.171 | 790.7998 | 393.8343 | 475.5087 | 84.8034 | 0.21212 | 23.6932 | 2324.004 | 2229.506 | 151.0656
30.775 | 3646:21 | 151.6609 | 108.5498 | 798.3815 | 790.5646 | 392.5771 | 474.9695 | 84.5644 | 0.2384 | 23.4611 | 2314.462 | 2231.316 | 151.0682
30.7833 | 3645:50 | 151.6404 | 108.3813 | 799.1365 | 790.6262 | 393.1708 | 474.6699 | 84.8596 | 0.2229 | 23.6736 | 2305.409 | 2278.156 | 151.0141
30.7917 | 3645:16 | 151.7484 | 108.2903 | 798.8928 | 790.6953 | 393.5416 | 475.3156 | 85.5076 | 0.18345 | 23.6493 | 2297.175 | 2229.669 | 150.9986
30.8 | 3644:49 | 151.7109 | 108.2627 | 798.4342 | 790.5801 | 394.794 | 477.5247 | 85.2464 | 0.20594 | 23.6691 | 2320.595 | 2277.367 | 150.9735
30.8083 | 3645:02 | 151.5038 | 108.0486 | 798.3614 | 790.8988 | 393.4008 | 475.0737 | 84.7759 | 0.21975 | 23.4996 | 2316.359 | 2226.11 | 150.9471
30.8167 | 3642:42 | 151.5973 | 108.9507 | 798.6698 | 790.1163 | 393.6644 | 475.3868 | 84.83 | 0.21079 | 23.4701 | 2293.301 | 2245.123 | 150.9134
30.825 | 3646:37 | 151.5987 | 109.3701 | 798.3846 | 790.1206 | 391.724 | 473.8196 | 85.2007 | 0.1915 | 23.4865 | 2321.786 | 2252.933 | 151.0329
30.8334 | 3645:52 | 151.6938 | 109.6653 | 799.1537 | 791.1524 | 393.0599 | 474.6157 | 85.3308 | 0.20075 | 23.5325 | 2325.535 | 2280.841 | 151.0136
30.8417 | 3648:08 | 151.9319 | 109.2778 | 798.8473 | 790.639 | 392.0308 | 473.4185 | 84.7822 | 0.20911 | 23.3918 | 2314.461 | 2238.867 | 151.0933
30.85 | 3648:06 | 151.7028 | 108.8231 | 799.0948 | 790.9301 | 391.9236 | 473.8107 | 84.6073 | 0.20767 | 23.5617 | 2301.936 | 2232.219 | 151.1259
30.8583 | 3648:35 | 151.8313 | 108.7282 | 799.5956 | 791.0432 | 392.7272 | 474.617 | 85.5043 | 0.17953 | 23.7194 | 2307.993 | 2242.523 | 151.1106
30.8667 | 3647:28 | 151.7004 | 108.5032 | 799.5412 | 790.569 | 393.8278 | 474.9589 | 85.5287 | 0.22354 | 23.4389 | 2329.985 | 2258.938 | 151.1123
30.875 | 3646:42 | 151.8393 | 108.2926 | 799.4662 | 791.0193 | 392.4608 | 474.6972 | 84.7241 | 0.17085 | 23.6788 | 2312.761 | 2234.294 | 151.0356
30.8834 | 3642:50 | 151.5577 | 108.1852 | 799.0733 | 790.9238 | 394.1511 | 476.8234 | 84.8709 | 0.21435 | 23.5902 | 2310.718 | 2252.046 | 150.8527
30.8917 | 3642:32 | 151.4475 | 108.2538 | 798.3174 | 790.5639 | 393.8864 | 476.0872 | 85.4366 | 0.18653 | 23.6492 | 2336.126 | 2251.39 | 150.8811
30.9 | 3640:56 | 151.4613 | 108.5347 | 799.0959 | 790.0764 | 394.5591 | 477.2442 | 85.3865 | 0.18 | 23.6359 | 2319.891 | 2257.548 | 150.812
30.9083 | 3640:53 | 151.5818 | 108.7749 | 799.5761 | 791.6575 | 394.9379 | 477.6659 | 84.5712 | 0.22107 | 23.7568 | 2322.154 | 2233.226 | 150.8736
30.9167 | 3642:10 | 151.4974 | 108.9073 | 799.1134 | 791.0114 | 393.3997 | 474.333 | 84.9458 | 0.17011 | 23.5653 | 2293.443 | 2223.989 | 150.8492
30.925 | 3642:08 | 151.4088 | 109.0016 | 799.0532 | 791.0326 | 393.6372 | 474.8458 | 85.4669 | 0.17279 | 23.6695 | 2343.698 | 2251.385 | 150.8744
30.9334 | 3642:55 | 151.0877 | 109.0958 | 798.3206 | 791.4708 | 394.3857 | 475.7762 | 85.2033 | 0.19837 | 23.4992 | 2302.533 | 2237.582 | 150.9143
30.9417 | 3643:36 | 151.2689 | 109.1615 | 797.8343 | 790.5598 | 392.1514 | 474.2671 | 84.558 | 0.22851 | 23.5994 | 2328.893 | 2303.604 | 150.9394
30.95 | 3645:38 | 151.6297 | 109.2264 | 798.5355 | 790.5822 | 392.954 | 475.7477 | 84.9641 | 0.19626 | 23.7576 | 2310.836 | 2242.913 | 151.0072
30.9583 | 3646:16 | 151.6858 | 109.1561 | 798.2493 | 790.9542 | 394.0681 | 476.7559 | 85.5082 | 0.19327 | 23.5413 | 2318.843 | 2259.696 | 151.0497
30.9667 | 3645:10 | 151.6596 | 108.8806 | 797.6949 | 790.5807 | 394.2453 | 476.6494 | 85.2511 | 0.20657 | 23.5888 | 2351.664 | 2259.895 | 151.006
30.975 | 3645:13 | 151.5318 | 108.6398 | 797.9867 | 790.938 | 392.9348 | 474.0304 | 84.6129 | 0.21377 | 23.6732 | 2308.42 | 2229.091 | 150.9704
30.9834 | 3642:53 | 151.4725 | 108.4353 | 798.623 | 790.2669 | 392.6957 | 474.6877 | 84.6887 | 0.19189 | 23.6048 | 2323.734 | 2273.944 | 150.9117
30.9917 | 3643:23 | 151.5254 | 108.2412 | 798.1459 | 790.9614 | 393.8498 | 475.77 | 85.3678 | 0.17181 | 23.4826 | 2330.505 | 2238.94 | 150.92
31 | 3639:41 | 151.2124 | 108.0479 | 798.3034 | 790.4465 | 394.2965 | 476.2867 | 85.2576 | 0.1832 | 23.6726 | 2316.035 | 2249.477 | 150.8452
31.0083 | 3637:31 | 151.308 | 108.1401 | 797.6747 | 790.0253 | 394.9853 | 476.9084 | 84.9516 | 0.20439 | 23.5209 | 2307.487 | 2244.034 | 150.7556
31.0167 | 3638:31 | 151.5138 | 108.5584 | 798.6066 | 791.7073 | 393.851 | 475.7769 | 84.5315 | 0.19017 | 23.6799 | 2312.925 | 2222.723 | 150.7499
31.025 | 3640:33 | 151.1913 | 108.753 | 799.1357 | 790.7136 | 393.4905 | 474.4256 | 85.0452 | 0.1667 | 23.6016 | 2305.418 | 2221.871 | 150.834
31.0333 | 3642:43 | 151.6323 | 109.0346 | 799.0506 | 790.6825 | 393.1801 | 474.9085 | 85.4832 | 0.19541 | 23.6667 | 2316.393 | 2227.548 | 150.9267
31.0417 | 3644:36 | 151.5016 | 109.3102 | 799.0348 | 790.8313 | 392.4735 | 473.6567 | 85.2915 | 0.19684 | 23.6731 | 2296.692 | 2226.722 | 151.0471
31.05 | 3645:59 | 151.7042 | 109.3762 | 798.5645 | 790.9399 | 393.0851 | 474.933 | 84.6395 | 0.23609 | 23.6163 | 2304.14 | 2252.347 | 151.1438
31.0583 | 3649:16 | 151.5444 | 109.4042 | 798.0643 | 791.3494 | 391.8467 | 473.434 | 85.0884 | 0.18322 | 23.548 | 2293.786 | 2234.064 | 151.2332
31.0667 | 3650:06 | 151.9283 | 109.0359 | 798.2885 | 791.0489 | 390.395 | 471.8862 | 85.4298 | 0.16387 | 23.5045 | 2291.417 | 2234.026 | 151.2506
31.075 | 3648:50 | 151.7191 | 108.3875 | 798.5236 | 790.681 | 392.2065 | 473.2626 | 85.2802 | 0.18533 | 23.7035 | 2313.685 | 2252.363 | 151.1498
31.0833 | 3648:51 | 151.872 | 108.1758 | 798.4013 | 789.7896 | 392.196 | 474.6909 | 84.5639 | 0.21494 | 23.4704 | 2310.886 | 2258.95 | 151.2059
31.0917 | 3645:55 | 151.6584 | 108.396 | 798.9712 | 790.0137 | 393.1378 | 475.2441 | 85.0521 | 0.1921 | 23.6413 | 2304.799 | 2243.974 | 151.0671
31.1 | 3645:00 | 151.706 | 108.3408 | 798.1308 | 790.6645 | 393.5958 | 475.4825 | 85.3325 | 0.17597 | 23.5753 | 2305.307 | 2260.373 | 151.0445
31.1083 | 3643:38 | 151.5147 | 108.3469 | 798.6879 | 790.606 | 392.9268 | 474.6071 | 85.3262 | 0.17592 | 23.5873 | 2299.953 | 2223.652 | 150.9904
31.1167 | 3643:00 | 151.321 | 108.3965 | 798.345 | 790.4517 | 393.8065 | 475.5714 | 84.763 | 0.23294 | 23.6918 | 2300.101 | 2245.148 | 150.9728
31.125 | 3641:46 | 151.4938 | 108.644 | 798.2463 | 790.0296 | 393.2282 | 475.248 | 84.6984 | 0.20213 | 23.7132 | 2300.08 | 2234.137 | 150.9538
31.1334 | 3644:31 | 151.654 | 108.972 | 797.8375 | 790.0817 | 392.1465 | 473.7938 | 85.1785 | 0.18843 | 23.4977 | 2291.51 | 2236.036 | 150.9892
31.1417 | 3645:39 | 151.7393 | 109.1486 | 799.495 | 791.2668 | 391.718 | 473.0067 | 85.4286 | 0.20231 | 23.6366 | 2318.334 | 2237.818 | 151.0465
31.15 | 3645:48 | 151.5629 | 109.3405 | 798.0353 | 791.0144 | 392.9465 | 475.5974 | 84.9718 | 0.20008 | 23.5586 | 2308.063 | 2255.892 | 151.0824
31.1583 | 3648:07 | 151.8927 | 109.296 | 797.7484 | 790.8931 | 391.9312 | 473.8699 | 84.5011 | 0.18038 | 23.5033 | 2313.776 | 2237.791 | 151.1516
31.1667 | 3646:50 | 151.7633 | 109.0321 | 798.4833 | 790.4012 | 392.2302 | 474.3685 | 85.2142 | 0.18479 | 23.4633 | 2293.53 | 2228.865 | 151.1017
31.175 | 3647:32 | 151.8 | 108.8566 | 798.0175 | 790.3772 | 392.1731 | 474.5736 | 85.5541 | 0.19082 | 23.6124 | 2285.016 | 2252.53 | 151.0931
31.1833 | 3647:58 | 151.3863 | 108.7571 | 798.4957 | 790.4464 | 392.2135 | 474.1562 | 85.006 | 0.21363 | 23.5417 | 2286.531 | 2247.701 | 151.1237
31.1917 | 3645:55 | 151.6373 | 108.6234 | 798.1483 | 790.9551 | 392.7132 | 474.6035 | 84.5463 | 0.20808 | 23.4993 | 2313.812 | 2254.241 | 151.0285
31.2 | 3645:05 | 151.6833 | 108.5312 | 798.4215 | 790.4845 | 393.1602 | 475.6346 | 85.1449 | 0.19591 | 23.6627 | 2310.959 | 2261.268 | 151.0011
31.2084 | 3643:21 | 151.6277 | 108.4257 | 798.0116 | 790.4576 | 393.9942 | 476.3825 | 85.3573 | 0.20564 | 23.688 | 2319.056 | 2234.561 | 150.9516
31.2167 | 3642:18 | 151.5757 | 108.3737 | 797.8701 | 790.1422 | 393.0414 | 473.4293 | 84.8824 | 0.19955 | 23.5597 | 2319.76 | 2231.361 | 150.8678
31.225 | 3642:44 | 151.6026 | 107.9871 | 798.9122 | 790.1393 | 394.1015 | 475.8622 | 84.555 | 0.23624 | 23.4909 | 2326.093 | 2277.061 | 150.8846
31.2333 | 3640:33 | 151.5722 | 108.2131 | 798.0513 | 790.9536 | 394.596 | 477.5291 | 84.9515 | 0.1846 | 23.5408 | 2319.058 | 2230.965 | 150.8427
31.2417 | 3638:54 | 151.4011 | 108.5389 | 798.0635 | 790.3709 | 393.8108 | 475.7314 | 85.3921 | 0.17148 | 23.6239 | 2277.964 | 2260.026 | 150.7613
31.25 | 3639:47 | 151.6006 | 108.8831 | 798.8456 | 791.0364 | 394.854 | 477.0479 | 85.1582 | 0.20369 | 23.6388 | 2281.33 | 2222.727 | 150.8309
31.2584 | 3641:30 | 151.5425 | 109.0019 | 798.908 | 791.248 | 393.1676 | 475.1182 | 84.6568 | 0.22252 | 23.6712 | 2313.559 | 2268.408 | 150.895
31.2667 | 3642:50 | 151.1238 | 109.0884 | 798.8688 | 790.3763 | 393.3335 | 475.2719 | 84.9364 | 0.19313 | 23.7041 | 2267.419 | 2250.828 | 150.9305
31.275 | 3643:55 | 151.6031 | 109.2767 | 798.4393 | 790.9846 | 392.5563 | 473.9079 | 85.382 | 0.17051 | 23.4589 | 2311.315 | 2260.77 | 151.0017
31.2833 | 3646:18 | 151.5766 | 109.1302 | 798.4359 | 790.921 | 392.4583 | 474.1437 | 84.9499 | 0.20178 | 23.5285 | 2299.429 | 2263.627 | 151.0953
31.2917 | 3645:23 | 151.77 | 108.9223 | 798.2692 | 790.546 | 391.6116 | 473.7989 | 84.554 | 0.1957 | 23.5553 | 2316.165 | 2228.039 | 151.0376
31.3 | 3645:57 | 151.6433 | 108.8441 | 798.3733 | 790.8065 | 392.7957 | 475.0855 | 84.9336 | 0.18591 | 23.3239 | 2317.735 | 2234.283 | 151.0547
31.3084 | 3646:35 | 151.6718 | 108.6389 | 798.903 | 790.824 | 391.6523 | 473.1029 | 85.5538 | 0.16054 | 23.4173 | 2296.225 | 2250.831 | 151.0925
31.3167 | 3645:42 | 151.5298 | 108.6082 | 798.0753 | 791.3032 | 392.8301 | 474.9293 | 85.118 | 0.20823 | 23.6054 | 2319.423 | 2231.759 | 151.0582
31.325 | 3643:29 | 151.7349 | 108.2248 | 798.9096 | 791.6715 | 393.3183 | 475.18 | 84.5763 | 0.20578 | 23.462 | 2294.264 | 2237.027 | 151.0023
31.3333 | 3644:29 | 151.5259 | 108.1582 | 798.4652 | 790.3284 | 393.9612 | 475.9911 | 84.8305 | 0.19041 | 23.6462 | 2328.806 | 2254.952 | 150.9659
31.3417 | 3641:02 | 151.1662 | 108.2392 | 798.7661 | 791.0811 | 392.7505 | 474.501 | 85.4698 | 0.18566 | 23.6465 | 2297.803 | 2247.358 | 150.909
31.35 | 3640:20 | 151.4693 | 108.3118 | 798.4271 | 790.4729 | 393.017 | 474.7869 | 85.2141 | 0.18115 | 23.5112 | 2302.504 | 2276.244 | 150.8409
31.3584 | 3639:55 | 151.047 | 108.6196 | 797.5146 | 790.7997 | 393.8375 | 475.5949 | 84.7792 | 0.21587 | 23.6386 | 2287.692 | 2265.043 | 150.8671
31.3667 | 3643:08 | 151.6039 | 108.8451 | 798.7813 | 791.3912 | 393.4398 | 475.9014 | 84.515 | 0.20989 | 23.4837 | 2284.669 | 2261.364 | 150.9669
31.375 | 3642:08 | 151.5314 | 108.9709 | 798.3962 | 790.696 | 392.9704 | 474.483 | 84.9508 | 0.18789 | 23.5307 | 2308.536 | 2250.796 | 150.9471
31.3833 | 3643:22 | 151.5555 | 109.0561 | 797.9312 | 790.8103 | 392.6079 | 474.9442 | 85.4587 | 0.17992 | 23.5324 | 2294.741 | 2248.119 | 150.9916
31.3917 | 3646:02 | 151.6598 | 109.1304 | 798.9022 | 790.757 | 393.7305 | 476.1912 | 84.948 | 0.21413 | 23.5733 | 2315.015 | 2267.72 | 151.0551
31.4 | 3646:19 | 151.4046 | 109.1369 | 798.7111 | 791.3101 | 392.0316 | 474.4197 | 84.6837 | 0.17798 | 23.5173 | 2303.964 | 2242.555 | 151.0882
31.4083 | 3646:41 | 151.7056 | 109.2006 | 798.2651 | 791.1415 | 392.3351 | 473.9504 | 85.2747 | 0.19217 | 23.6205 | 2327.129 | 2224.972 | 151.1454
31.4167 | 3648:56 | 151.4834 | 108.8655 | 799.019 | 790.9512 | 392.3953 | 473.4384 | 85.4557 | 0.19212 | 23.4752 | 2293.532 | 2264.286 | 151.2171
31.425 | 3647:05 | 151.9056 | 108.5815 | 798.6403 | 791.2198 | 392.4334 | 474.7869 | 85.0051 | 0.19904 | 23.5328 | 2319.675 | 2237.017 | 151.1196
31.4333 | 3646:38 | 151.7023 | 108.5145 | 798.3925 | 790.6432 | 392.0148 | 474.9161 | 84.4998 | 0.22023 | 23.4058 | 2287.296 | 2283.193 | 151.1205
31.4417 | 3644:54 | 151.7103 | 108.4718 | 798.3986 | 790.7709 | 393.1678 | 475.8489 | 84.8822 | 0.19271 | 23.5034 | 2333.726 | 2229.313 | 150.989
31.45 | 3644:49 | 151.7615 | 108.3169 | 798.8575 | 791.2476 | 392.8683 | 474.7861 | 85.4477 | 0.20035 | 23.6273 | 2303.954 | 2243.709 | 151.0166
31.4583 | 3643:16 | 151.2996 | 108.2614 | 798.3736 | 790.655 | 392.4243 | 474.1701 | 84.9365 | 0.22607 | 23.6494 | 2320.545 | 2256.418 | 150.9755
31.4667 | 3644:09 | 151.6521 | 108.2141 | 798.3497 | 790.7802 | 393.8238 | 474.4386 | 84.5263 | 0.20623 | 23.6902 | 2322.304 | 2244.859 | 150.9545
31.475 | 3643:40 | 151.4265 | 108.6664 | 798.7568 | 790.763 | 392.9383 | 474.6834 | 84.7973 | 0.18207 | 23.5178 | 2311.422 | 2244.655 | 150.9395
31.4833 | 3645:00 | 151.6512 | 108.8238 | 798.0295 | 791.2392 | 392.8739 | 474.4882 | 85.4866 | 0.17407 | 23.6031 | 2287.441 | 2240.225 | 151.0247
31.4917 | 3644:37 | 151.7425 | 108.5432 | 797.9159 | 790.7093 | 392.2817 | 474.4014 | 85.0408 | 0.18935 | 23.5589 | 2288.489 | 2224.567 | 151.0203
31.5 | 3643:15 | 151.7163 | 108.8808 | 798.3964 | 791.0406 | 393.5447 | 475.0722 | 84.5413 | 0.23212 | 23.5981 | 2314.388 | 2237.426 | 151.045
31.5084 | 3643:40 | 151.5578 | 108.932 | 798.827 | 791.2206 | 392.3287 | 474.4313 | 84.941 | 0.18336 | 23.4998 | 2283.135 | 2250.749 | 150.9613
31.5167 | 3646:46 | 151.7392 | 109.1169 | 798.7673 | 790.4392 | 393.2201 | 475.107 | 85.4277 | 0.16731 | 23.5869 | 2293.878 | 2258.832 | 151.0647
31.525 | 3648:04 | 151.2792 | 109.1312 | 798.731 | 790.7486 | 393.6425 | 475.7956 | 85.1261 | 0.19322 | 23.6206 | 2303.173 | 2256.448 | 151.1424
31.5333 | 3647:13 | 151.9189 | 109.2306 | 799.3427 | 790.7941 | 392.1027 | 474.1681 | 84.536 | 0.17991 | 23.5171 | 2324.74 | 2260.127 | 151.0883
31.5417 | 3647:31 | 151.6979 | 109.0934 | 798.3217 | 791.2872 | 391.3548 | 472.9984 | 84.9949 | 0.19375 | 23.4813 | 2327.269 | 2234.812 | 151.1065
31.55 | 3648:02 | 151.861 | 108.8001 | 798.5967 | 791.1274 | 393.9828 | 476.1024 | 85.5262 | 0.18266 | 23.5181 | 2317.906 | 2214.851 | 151.1444
31.5583 | 3647:33 | 151.7561 | 108.6506 | 797.5879 | 790.9164 | 393.6713 | 475.2688 | 85.3329 | 0.18173 | 23.4413 | 2324.165 | 2261.591 | 151.0938
31.5667 | 3645:43 | 151.6883 | 108.5312 | 798.3135 | 791.3203 | 392.6406 | 474.1177 | 84.7223 | 0.21199 | 23.615 | 2336.632 | 2226.686 | 151.0467
31.575 | 3644:10 | 151.6621 | 108.1557 | 798.3831 | 790.2985 | 391.9048 | 473.8624 | 84.4895 | 0.19458 | 23.5732 | 2335.655 | 2255.831 | 150.9532
31.5834 | 3640:31 | 151.5242 | 108.162 | 799.0922 | 790.5372 | 393.4766 | 475.683 | 85.3977 | 0.16436 | 23.3534 | 2286.759 | 2256.712 | 150.8435
31.5917 | 3639:48 | 151.3196 | 108.1977 | 798.5839 | 789.9458 | 394.5737 | 476.9474 | 85.241 | 0.20568 | 23.6553 | 2298.525 | 2243.697 | 150.8242
31.6 | 3639:26 | 151.0815 | 108.5391 | 798.8788 | 791.1942 | 395.0176 | 477.2609 | 84.8035 | 0.24054 | 23.4609 | 2311.496 | 2254.217 | 150.7561
31.6083 | 3640:35 | 151.5359 | 109.2203 | 798.9204 | 791.1396 | 393.7383 | 475.5338 | 84.8467 | 0.19728 | 23.7282 | 2316.749 | 2262.047 | 150.8547
31.6167 | 3642:29 | 151.6361 | 109.5898 | 799.2391 | 791.2916 | 392.6561 | 474.6964 | 85.3819 | 0.16852 | 23.7067 | 2316.893 | 2213.047 | 150.9106
31.625 | 3645:35 | 151.6578 | 109.2421 | 798.8279 | 791.5007 | 393.5351 | 476.3301 | 85.3663 | 0.20929 | 23.6235 | 2312.313 | 2226.971 | 151.0325
31.6334 | 3646:58 | 151.7972 | 109.1543 | 799.2615 | 791.1758 | 391.9827 | 474.1828 | 84.8331 | 0.21671 | 23.7359 | 2290.873 | 2246.618 | 151.0652
31.6417 | 3646:20 | 151.6223 | 108.7447 | 799.2571 | 791.1065 | 392.7769 | 474.645 | 84.5622 | 0.18066 | 23.5452 | 2312.543 | 2256.401 | 151.071
31.65 | 3644:46 | 151.6393 | 108.4262 | 798.3312 | 791.0978 | 393.1463 | 474.6661 | 85.0373 | 0.16275 | 23.4687 | 2322.704 | 2289.456 | 150.9627
31.6583 | 3643:49 | 151.3452 | 108.1334 | 797.7341 | 790.8742 | 392.5401 | 474.019 | 85.485 | 0.16296 | 23.6925 | 2308.957 | 2277.721 | 150.9704
31.6667 | 3640:02 | 151.3529 | 108.0125 | 798.3001 | 790.9294 | 393.9525 | 476.2433 | 85.2645 | 0.18069 | 23.6501 | 2305.407 | 2268.631 | 150.8651
31.675 | 3639:04 | 151.1115 | 108.2838 | 798.8272 | 791.0142 | 394.0212 | 475.8951 | 84.5888 | 0.21837 | 23.7168 | 2289.212 | 2235.17 | 150.8143
31.6834 | 3639:51 | 151.5757 | 108.427 | 798.6556 | 790.4735 | 393.5047 | 474.9299 | 84.6111 | 0.18807 | 23.6745 | 2310.612 | 2218.699 | 150.8523
31.6917 | 3641:24 | 151.4143 | 108.8227 | 798.7781 | 790.7712 | 393.2031 | 475.0986 | 85.4071 | 0.18393 | 23.4944 | 2286.745 | 2252.128 | 150.906
31.7 | 3642:29 | 151.423 | 108.9253 | 798.6429 | 790.8129 | 392.8912 | 474.4219 | 85.2644 | 0.18427 | 23.5558 | 2299.652 | 2258.516 | 150.9231
31.7083 | 3643:25 | 151.4782 | 109.2482 | 798.77 | 790.8094 | 392.4764 | 474.0888 | 84.6637 | 0.19928 | 23.4539 | 2316.824 | 2220.867 | 150.9866
31.7167 | 3645:33 | 151.7691 | 109.3766 | 798.3268 | 791.1714 | 393.5785 | 476.1973 | 84.4956 | 0.20147 | 23.4973 | 2305.753 | 2238.766 | 151.1175
31.725 | 3647:11 | 151.8033 | 109.3935 | 798.808 | 791.113 | 390.8028 | 472.2187 | 85.0673 | 0.15876 | 23.6172 | 2318.195 | 2244.109 | 151.0925
31.7334 | 3649:46 | 151.7727 | 108.9967 | 798.7983 | 791.1566 | 392.1563 | 474.4135 | 85.3542 | 0.1883 | 23.5377 | 2315.977 | 2252.037 | 151.2429
31.7417 | 3648:55 | 151.9342 | 108.7985 | 798.7455 | 790.3036 | 392.0976 | 473.4252 | 85.0825 | 0.20803 | 23.6816 | 2298.028 | 2253.392 | 151.2442
31.75 | 3646:24 | 151.6902 | 108.1489 | 798.5101 | 791.0588 | 392.2017 | 474.6743 | 84.5404 | 0.2171 | 23.6514 | 2298.041 | 2240.601 | 151.1244
31.7583 | 3646:20 | 151.6936 | 108.2432 | 798.8799 | 791.0864 | 391.979 | 473.1343 | 84.9578 | 0.17417 | 23.4857 | 2315.963 | 2265.696 | 151.0787
31.7667 | 3643:00 | 151.5432 | 108.1016 | 799.0679 | 790.7368 | 393.816 | 475.8427 | 85.4334 | 0.16808 | 23.5931 | 2296.893 | 2244.555 | 150.9896
31.775 | 3642:24 | 151.6147 | 108.3672 | 797.9599 | 790.7139 | 393.3083 | 473.798 | 85.0999 | 0.19879 | 23.5081 | 2309.883 | 2217.745 | 150.9704
31.7833 | 3642:33 | 151.5197 | 108.9473 | 798.4211 | 790.9367 | 392.9109 | 474.5442 | 84.5245 | 0.21747 | 23.5107 | 2321.339 | 2249.591 | 150.9679
31.7917 | 3644:12 | 151.4437 | 109.2931 | 798.5272 | 791.0526 | 393.4912 | 475.621 | 84.868 | 0.22028 | 23.5258 | 2314.219 | 2259.096 | 150.9997
31.8 | 3646:13 | 151.8155 | 109.5648 | 797.844 | 791.5485 | 391.7965 | 473.6625 | 85.5228 | 0.17313 | 23.565 | 2326.331 | 2228.937 | 151.0684
31.8083 | 3646:43 | 151.7362 | 109.1534 | 798.6533 | 791.8738 | 391.9756 | 474.1831 | 85.4565 | 0.16981 | 23.4703 | 2314.818 | 2248.187 | 151.0919
31.8167 | 3649:19 | 151.2671 | 108.9389 | 799.2681 | 791.5558 | 391.1593 | 472.949 | 84.8296 | 0.22588 | 23.4561 | 2292.118 | 2245.481 | 151.1584
31.825 | 3646:45 | 151.7084 | 108.6959 | 798.2659 | 791.0564 | 392.2159 | 473.8272 | 84.5688 | 0.2125 | 23.6284 | 2340.423 | 2214.44 | 151.1124
31.8333 | 3645:36 | 151.6068 | 108.5671 | 798.1735 | 790.8128 | 392.6424 | 474.3108 | 84.7972 | 0.19382 | 23.7252 | 2309.369 | 2270.906 | 151.0188
31.8417 | 3642:56 | 151.6889 | 108.4161 | 798.2594 | 790.8667 | 392.7958 | 475.7418 | 85.3254 | 0.1643 | 23.5929 | 2302.253 | 2232.988 | 150.9599
31.85 | 3642:58 | 151.5097 | 108.2025 | 798.2605 | 790.2986 | 393.6063 | 475.465 | 84.934 | 0.19343 | 23.6272 | 2320.779 | 2238.547 | 150.9016
31.8583 | 3642:21 | 151.5625 | 108.0727 | 798.9756 | 790.5912 | 393.6876 | 476.3943 | 84.5569 | 0.19752 | 23.4772 | 2281.997 | 2235.358 | 150.919
31.8667 | 3638:27 | 151.4683 | 108.3384 | 798.2722 | 791.1328 | 393.7373 | 476.5675 | 85.0483 | 0.15965 | 23.6691 | 2310.339 | 2228.079 | 150.7491
31.875 | 3638:36 | 151.212 | 108.3632 | 798.631 | 790.3407 | 393.132 | 474.9127 | 85.394 | 0.1721 | 23.6112 | 2310.696 | 2241.31 | 150.7406
31.8834 | 3639:22 | 151.564 | 109.0438 | 799.4072 | 790.3397 | 394.2777 | 476.2393 | 84.8497 | 0.21897 | 23.5195 | 2308.314 | 2248.686 | 150.7957
31.8917 | 3642:08 | 151.5695 | 109.2418 | 798.2501 | 790.6127 | 393.179 | 475.6686 | 84.575 | 0.17369 | 23.4874 | 2315.53 | 2272.174 | 150.9127
31.9 | 3644:07 | 151.4953 | 109.452 | 798.6232 | 791.4323 | 392.6278 | 474.1171 | 85.0774 | 0.18005 | 23.6116 | 2330.865 | 2238.115 | 150.9618
31.9083 | 3644:33 | 151.6722 | 109.2484 | 798.5663 | 790.3922 | 393.3625 | 474.5002 | 85.4198 | 0.19699 | 23.6985 | 2305.79 | 2282.038 | 151.0416
31.9167 | 3645:42 | 151.667 | 108.8933 | 798.1308 | 791.0352 | 392.236 | 474.0485 | 84.8122 | 0.22013 | 23.6139 | 2315.426 | 2255.147 | 151.0425
31.925 | 3646:36 | 151.6362 | 108.6773 | 798.2621 | 790.6844 | 392.8668 | 474.6387 | 84.5017 | 0.21654 | 23.5568 | 2303.624 | 2251.297 | 151.097
31.9334 | 3645:59 | 151.5012 | 108.6372 | 799.111 | 791.5093 | 391.9458 | 472.8675 | 85.1512 | 0.15982 | 23.4846 | 2293.719 | 2266.612 | 151.0623
31.9417 | 3642:48 | 151.6626 | 108.3854 | 798.7838 | 791.479 | 392.112 | 473.9785 | 85.3163 | 0.18968 | 23.6907 | 2282.215 | 2263.727 | 150.9699
31.95 | 3641:48 | 151.524 | 108.2567 | 798.4381 | 790.7208 | 393.1547 | 474.7952 | 84.8881 | 0.21166 | 23.4022 | 2305.028 | 2285.471 | 150.9274
31.9583 | 3643:03 | 151.5253 | 108.1754 | 797.7906 | 790.7667 | 394.1573 | 475.2944 | 84.4403 | 0.22484 | 23.4525 | 2326.81 | 2266.041 | 150.9213
31.9667 | 3640:39 | 151.5275 | 108.4678 | 797.5433 | 791.0603 | 393.2849 | 475.6879 | 85.0935 | 0.18747 | 23.5255 | 2322.216 | 2238.939 | 150.8508
31.975 | 3641:00 | 151.508 | 108.7953 | 797.6606 | 791.0363 | 393.2191 | 475.2414 | 85.5487 | 0.16009 | 23.6444 | 2298.638 | 2242.397 | 150.8994
31.9833 | 3641:30 | 151.5952 | 109.0272 | 798.6971 | 791.0219 | 393.0677 | 475.6569 | 85.0858 | 0.18291 | 23.6061 | 2285.527 | 2230.879 | 150.9066
31.9917 | 3643:02 | 151.5532 | 109.049 | 798.2104 | 791.1227 | 392.2623 | 474.1095 | 84.5927 | 0.22228 | 23.6696 | 2298.274 | 2249.968 | 150.9382
32 | 3644:07 | 151.4569 | 109.2662 | 798.7135 | 791.0734 | 392.462 | 474.5143 | 85.0788 | 0.18344 | 23.583 | 2305.888 | 2284.336 | 151.0242
32.0084 | 3646:05 | 151.7079 | 109.1269 | 798.6946 | 791.5808 | 391.6095 | 472.7532 | 85.5228 | 0.16297 | 23.5619 | 2294.537 | 2250.773 | 151.0781
32.0167 | 3644:41 | 151.7226 | 108.9117 | 798.6909 | 791.0967 | 391.6508 | 473.3553 | 85.1064 | 0.19638 | 23.6136 | 2315.572 | 2249.369 | 151.0474
32.025 | 3646:15 | 151.64 | 108.661 | 797.8086 | 791.0767 | 391.5428 | 473.6572 | 84.5561 | 0.21134 | 23.6438 | 2315.348 | 2249.964 | 151.0981
32.0333 | 3645:47 | 151.6884 | 108.5172 | 798.2085 | 790.1901 | 392.7217 | 474.4602 | 84.8377 | 0.19705 | 23.4391 | 2328.918 | 2263.864 | 151.0523
32.0417 | 3642:45 | 151.5099 | 108.3656 | 798.1823 | 790.4639 | 392.8888 | 475.4238 | 85.4467 | 0.18635 | 23.6018 | 2305.922 | 2239.299 | 150.9618
32.05 | 3643:27 | 151.7631 | 108.3023 | 798.7626 | 790.5507 | 393.0757 | 474.5005 | 84.7535 | 0.21604 | 23.7174 | 2321.814 | 2229.503 | 150.96
32.0584 | 3642:47 | 151.36 | 108.201 | 798.4309 | 790.9545 | 394.5601 | 476.1004 | 84.7994 | 0.19652 | 23.5367 | 2306.01 | 2231.965 | 150.9492
32.0667 | 3640:41 | 151.1454 | 107.9187 | 797.5258 | 790.1082 | 393.7253 | 475.7909 | 85.1651 | 0.16976 | 23.4705 | 2310.54 | 2267.086 | 150.8358
32.075 | 3640:47 | 151.34 | 108.8484 | 797.7515 | 790.5573 | 394.0496 | 476.0526 | 85.2387 | 0.21141 | 23.7276 | 2297.137 | 2236.067 | 150.8457
32.0833 | 3642:21 | 151.4655 | 109.0804 | 798.5415 | 790.8207 | 394.8307 | 476.2186 | 84.624 | 0.24813 | 23.5927 | 2295.369 | 2289.174 | 150.9526
32.0917 | 3642:36 | 151.5912 | 109.3267 | 798.2675 | 790.5203 | 392.4285 | 474.5007 | 84.8086 | 0.20637 | 23.8054 | 2318.01 | 2261.089 | 150.9832
32.1 | 3645:31 | 151.6955 | 109.319 | 798.6725 | 791.0363 | 391.5087 | 473.2794 | 85.3569 | 0.17839 | 23.5724 | 2310.951 | 2234.083 | 151.0595
32.1084 | 3647:49 | 151.7805 | 108.9258 | 798.6699 | 791.1407 | 392.4255 | 474.171 | 85.3916 | 0.17961 | 23.6412 | 2317.787 | 2255.619 | 151.1662
32.1167 | 3648:10 | 151.3528 | 108.6801 | 798.3475 | 791.0988 | 391.595 | 473.5454 | 84.6581 | 0.19945 | 23.6633 | 2301.263 | 2258.164 | 151.1795
32.125 | 3646:50 | 151.5124 | 108.5311 | 798.6271 | 790.7598 | 391.7456 | 472.8945 | 84.5048 | 0.21044 | 23.819 | 2289.083 | 2249.072 | 151.0962
32.1333 | 3645:45 | 151.6663 | 108.4052 | 798.0035 | 790.7482 | 392.3656 | 473.8629 | 84.9112 | 0.18509 | 23.7659 | 2311.987 | 2272.544 | 151.1105
32.1417 | 3646:25 | 151.2664 | 108.3213 | 798.5407 | 791.4069 | 392.0843 | 473.821 | 85.4321 | 0.19211 | 23.6165 | 2281.59 | 2238.473 | 151.0596
32.15 | 3643:08 | 151.2625 | 108.1476 | 797.8577 | 790.5438 | 393.6432 | 475.4391 | 84.7808 | 0.20603 | 23.681 | 2288.654 | 2263.435 | 150.9549
32.1583 | 3642:33 | 151.444 | 108.2672 | 798.5032 | 790.3016 | 395.0654 | 477.3619 | 84.4887 | 0.241 | 23.53 | 2323.13 | 2260.284 | 150.9568
32.1667 | 3640:44 | 151.5121 | 108.5209 | 798.5837 | 790.6837 | 394.592 | 476.1848 | 85.1146 | 0.19 | 23.4513 | 2339.362 | 2252.929 | 150.9085
32.175 | 3642:58 | 151.334 | 108.6581 | 798.6716 | 790.5537 | 393.4035 | 475.3803 | 85.4686 | 0.16842 | 23.4814 | 2287.156 | 2274.642 | 150.9817
32.1833 | 3642:23 | 151.5813 | 108.798 | 798.668 | 790.9199 | 394.0225 | 476.7274 | 85.0554 | 0.22724 | 23.524 | 2301.492 | 2237.528 | 150.9549
32.1917 | 3644:59 | 151.6205 | 108.9377 | 799.2477 | 790.5117 | 392.8936 | 474.4713 | 84.4294 | 0.20411 | 23.6264 | 2293.68 | 2236.165 | 151.0339
32.2 | 3644:38 | 151.6392 | 109.08 | 799.1012 | 790.2448 | 392.9674 | 475.489 | 84.8888 | 0.18258 | 23.4824 | 2294.458 | 2214.749 | 151.0785
32.2084 | 3646:22 | 151.6387 | 109.1367 | 798.208 | 790.1441 | 392.269 | 473.8618 | 85.4388 | 0.17476 | 23.6665 | 2294.34 | 2263.606 | 151.0734
32.2167 | 3645:35 | 151.7625 | 109.1689 | 798.1464 | 791.2736 | 392.3689 | 475.0926 | 85.141 | 0.16637 | 23.4779 | 2311.956 | 2241.624 | 151.108
32.225 | 3648:21 | 151.7816 | 109.3401 | 798.6567 | 790.9907 | 392.2946 | 473.7712 | 84.4874 | 0.19248 | 23.6119 | 2315.296 | 2240.487 | 151.1791
32.2333 | 3648:01 | 151.5822 | 109.2688 | 798.6359 | 790.5451 | 392.3904 | 474.7693 | 85.0814 | 0.1793 | 23.5202 | 2293.258 | 2248.749 | 151.1711
32.2417 | 3649:14 | 151.7457 | 109.0379 | 798.5605 | 790.1239 | 391.2787 | 473.0765 | 85.4945 | 0.19296 | 23.5603 | 2293.375 | 2239.347 | 151.2027
32.25 | 3648:58 | 151.4978 | 108.2165 | 798.0744 | 790.1223 | 392.8626 | 473.9465 | 85.2152 | 0.20573 | 23.6206 | 2291.293 | 2242.782 | 151.1863
32.2584 | 3644:57 | 151.7116 | 108.3796 | 797.8199 | 790.3916 | 392.4114 | 474.3668 | 84.5622 | 0.20436 | 23.5001 | 2302.915 | 2270.148 | 151.0228
32.2667 | 3644:09 | 151.6702 | 108.3768 | 798.7214 | 790.61 | 392.5875 | 474.1482 | 84.8372 | 0.17934 | 23.7414 | 2337.814 | 2227.373 | 151.0101
32.275 | 3643:34 | 151.5322 | 108.3406 | 798.137 | 790.5633 | 393.5958 | 476.183 | 85.4056 | 0.16853 | 23.6041 | 2306.364 | 2236.337 | 150.9908
32.2833 | 3642:32 | 151.4921 | 108.3608 | 797.9372 | 789.6793 | 393.5657 | 475.3369 | 85.2811 | 0.16954 | 23.7766 | 2293.537 | 2246.687 | 150.9735
32.2917 | 3642:32 | 151.5887 | 108.5814 | 798.3598 | 790.5343 | 392.9098 | 474.8929 | 84.5529 | 0.22123 | 23.3739 | 2291.41 | 2308.681 | 150.9051
32.3 | 3641:58 | 151.5107 | 109.0633 | 798.7114 | 789.9997 | 392.3491 | 474.4923 | 84.6299 | 0.1683 | 23.5902 | 2335.241 | 2272.575 | 150.9023
32.3083 | 3643:03 | 151.7297 | 109.4807 | 799.5552 | 790.6205 | 391.7241 | 473.158 | 85.3526 | 0.17563 | 23.5439 | 2304.614 | 2234.942 | 150.9413
32.3167 | 3647:03 | 151.6629 | 109.5074 | 798.378 | 791.0636 | 392.356 | 473.5952 | 85.0943 | 0.20799 | 23.5002 | 2293.191 | 2232.077 | 151.0736
32.325 | 3647:20 | 151.573 | 109.1007 | 797.7177 | 790.1779 | 391.3329 | 472.8208 | 84.6306 | 0.21863 | 23.5877 | 2324.702 | 2252.05 | 151.1301
32.3333 | 3647:51 | 151.7383 | 108.7663 | 798.3577 | 790.7672 | 391.7051 | 473.6813 | 84.4855 | 0.20158 | 23.5474 | 2301.936 | 2240.058 | 151.1078
32.3417 | 3644:24 | 151.6091 | 108.47 | 798.579 | 790.7645 | 393.3605 | 474.762 | 85.1339 | 0.15744 | 23.5011 | 2304.255 | 2228.102 | 150.9989
32.35 | 3645:36 | 151.5773 | 108.2433 | 798.1633 | 790.9857 | 392.3107 | 472.7939 | 85.4385 | 0.17045 | 23.4712 | 2300.256 | 2264.707 | 151.0144
32.3583 | 3642:37 | 151.6597 | 107.673 | 798.2502 | 790.0734 | 393.205 | 474.834 | 84.7548 | 0.22632 | 23.5634 | 2308.572 | 2235.873 | 150.9092
32.3667 | 3641:21 | 151.547 | 108.5437 | 798.2245 | 790.0695 | 393.8459 | 475.3404 | 84.4745 | 0.23104 | 23.68 | 2304.08 | 2261.423 | 150.8687
32.375 | 3642:34 | 151.379 | 108.8467 | 798.2129 | 790.3106 | 392.7278 | 474.0951 | 85.1404 | 0.15726 | 23.6202 | 2304.493 | 2245.118 | 150.8995
32.3834 | 3643:53 | 151.5812 | 109.0059 | 799.1003 | 790.2753 | 392.6716 | 473.8782 | 85.1256 | 0.16179 | 23.626 | 2305.954 | 2257.985 | 150.9806
32.3917 | 3643:57 | 151.699 | 109.0915 | 799.1259 | 790.9953 | 393.5081 | 475.1516 | 84.63 | 0.19683 | 23.5981 | 2294.657 | 2256.861 | 150.9315
32.4 | 3644:54 | 151.5513 | 109.26 | 799.1409 | 791.1183 | 392.5029 | 474.5173 | 84.8953 | 0.20219 | 23.3122 | 2287.812 | 2237.182 | 151.0535
32.4083 | 3646:16 | 151.3681 | 109.2589 | 798.7466 | 790.4773 | 392.5167 | 474.6843 | 85.4424 | 0.16369 | 23.6198 | 2294.899 | 2232.301 | 151.0714
32.4167 | 3645:55 | 151.6492 | 108.9884 | 799.0626 | 790.1707 | 391.701 | 473.1802 | 85.4999 | 0.18682 | 23.4125 | 2294.663 | 2234.694 | 151.0156
32.425 | 3647:08 | 151.3305 | 108.7055 | 799.0821 | 790.9795 | 393.2722 | 475.7874 | 84.5544 | 0.22791 | 23.662 | 2321.523 | 2275.898 | 151.0677
32.4334 | 3645:12 | 151.6158 | 108.5819 | 798.3994 | 790.5328 | 393.4771 | 475.6031 | 84.9442 | 0.18356 | 23.61 | 2293.962 | 2280.361 | 151.0139
32.4417 | 3644:53 | 151.7236 | 108.4312 | 798.6865 | 790.6315 | 392.8521 | 474.9886 | 85.4079 | 0.18081 | 23.7553 | 2288.893 | 2284.286 | 151.0318
32.45 | 3642:46 | 151.5251 | 108.2729 | 798.7197 | 789.9828 | 392.457 | 475.3043 | 85.3143 | 0.18213 | 23.6603 | 2307.376 | 2238.107 | 150.9556
32.4583 | 3642:19 | 151.4402 | 108.0895 | 798.4513 | 790.7569 | 394.0979 | 475.3311 | 84.4656 | 0.20623 | 23.5175 | 2311.087 | 2242.915 | 150.9026
32.4667 | 3640:16 | 151.3963 | 108.3344 | 799.6035 | 790.2094 | 393.3574 | 475.4223 | 84.9288 | 0.15742 | 23.4613 | 2293.756 | 2282.655 | 150.9039
32.475 | 3640:58 | 151.3195 | 108.5633 | 799.6739 | 790.3641 | 393.0027 | 475.16 | 85.3408 | 0.1666 | 23.4403 | 2289.342 | 2256.319 | 150.848
32.4834 | 3641:19 | 151.1705 | 108.7374 | 798.6251 | 790.1595 | 392.8349 | 475.1839 | 84.8547 | 0.21646 | 23.5258 | 2312.253 | 2248.937 | 150.8288
32.4917 | 3642:31 | 151.4721 | 108.7721 | 798.9553 | 789.9534 | 393.326 | 475.8737 | 84.5501 | 0.22636 | 23.5065 | 2344.668 | 2264.107 | 150.8849
32.5 | 3644:11 | 151.3343 | 108.893 | 799.3954 | 790.3644 | 393.3188 | 475.6331 | 84.7951 | 0.19936 | 23.4911 | 2286.849 | 2230.627 | 150.9647
32.5083 | 3643:57 | 151.461 | 109.0312 | 799.063 | 791.1392 | 392.0236 | 474.0461 | 85.4017 | 0.1729 | 23.488 | 2290.825 | 2243.556 | 150.989
32.5167 | 3645:21 | 151.4785 | 109.1472 | 799.3025 | 791.2416 | 392.8712 | 475.0839 | 85.2754 | 0.16539 | 23.6589 | 2317.032 | 2276.053 | 151.0752
32.525 | 3646:42 | 151.7373 | 109.2161 | 798.9227 | 790.5802 | 392.7391 | 474.4942 | 84.682 | 0.22394 | 23.5156 | 2314.803 | 2233.828 | 151.0777
32.5333 | 3647:10 | 151.805 | 109.1623 | 798.7287 | 790.3273 | 392.3286 | 474.3257 | 84.5455 | 0.20007 | 23.5123 | 2306.376 | 2220.865 | 151.1135
32.5417 | 3647:09 | 151.8232 | 109.1196 | 798.9962 | 791.066 | 391.1284 | 473.4869 | 85.2344 | 0.17856 | 23.506 | 2316.467 | 2255.583 | 151.1247
32.55 | 3648:09 | 151.564 | 108.839 | 799.0829 | 790.2239 | 391.0453 | 472.1888 | 85.3925 | 0.16449 | 23.7398 | 2320.42 | 2260.444 | 151.1552
32.5583 | 3647:22 | 151.8385 | 108.6121 | 798.5077 | 790.5037 | 392.2779 | 474.2677 | 84.791 | 0.2052 | 23.5746 | 2319.377 | 2238.519 | 151.1479
32.5667 | 3645:00 | 151.5821 | 108.4787 | 799.2403 | 790.7937 | 392.496 | 474.7086 | 84.5762 | 0.19475 | 23.6974 | 2282.533 | 2243.684 | 151.0484
32.575 | 3646:55 | 151.442 | 108.4287 | 799.0979 | 790.2233 | 392.8546 | 475.4394 | 85.1456 | 0.17502 | 23.4756 | 2301.867 | 2247.535 | 151.1011
32.5834 | 3644:18 | 151.5502 | 108.3008 | 799.7369 | 790.5033 | 391.6599 | 473.3521 | 85.4585 | 0.18594 | 23.4732 | 2313.303 | 2296.642 | 150.9968
32.5917 | 3643:22 | 151.6564 | 108.2523 | 799.1189 | 790.5458 | 393.3681 | 474.1245 | 84.9901 | 0.23148 | 23.7551 | 2298.483 | 2273.145 | 150.9421
32.6 | 3642:15 | 151.6994 | 108.5573 | 799.1581 | 790.9754 | 393.1446 | 475.0217 | 84.4299 | 0.20636 | 23.4603 | 2316.736 | 2250.402 | 150.9265
32.6083 | 3642:47 | 151.6543 | 109.0046 | 799.0023 | 790.9886 | 393.2357 | 475.6273 | 85.1158 | 0.16539 | 23.6808 | 2302.805 | 2221.892 | 150.9435
32.6167 | 3643:16 | 151.5017 | 109.1727 | 798.7521 | 790.437 | 392.6396 | 474.3202 | 85.499 | 0.19222 | 23.5695 | 2292.092 | 2225.077 | 150.9938
32.625 | 3645:18 | 151.7731 | 109.431 | 799.0088 | 790.8065 | 392.299 | 473.9823 | 84.9149 | 0.22339 | 23.5451 | 2292.502 | 2263.682 | 151.0652
32.6334 | 3646:31 | 151.7664 | 109.0224 | 799.208 | 790.6538 | 391.0888 | 473.3431 | 84.5434 | 0.20271 | 23.6068 | 2315.177 | 2291.518 | 151.0932
32.6417 | 3648:07 | 151.7411 | 108.784 | 798.571 | 791.0212 | 390.7648 | 472.8593 | 85.1424 | 0.14384 | 23.4345 | 2305.73 | 2264.771 | 151.1404
32.65 | 3646:13 | 151.644 | 108.6152 | 797.8342 | 791.0817 | 392.1064 | 474.2446 | 85.3554 | 0.16965 | 23.7205 | 2307.653 | 2224.567 | 151.0818
32.6583 | 3643:17 | 151.5965 | 108.3713 | 798.45 | 790.1954 | 392.4915 | 473.7943 | 84.8735 | 0.22006 | 23.588 | 2271.984 | 2210.139 | 150.9591
32.6667 | 3643:17 | 151.7103 | 108.3459 | 799.0536 | 790.9927 | 392.6041 | 474.0054 | 84.5651 | 0.191 | 23.6622 | 2279.005 | 2211.598 | 150.9278
32.675 | 3643:00 | 151.4893 | 108.2693 | 799.5862 | 790.6927 | 392.4288 | 474.0276 | 85.0381 | 0.21527 | 23.6278 | 2291.175 | 2250.788 | 150.8881
32.6833 | 3640:14 | 151.4854 | 108.2106 | 798.618 | 790.6702 | 392.9259 | 475.9802 | 85.3523 | 0.16603 | 23.6016 | 2322.61 | 2269.985 | 150.8201
32.6917 | 3640:04 | 151.2517 | 108.3676 | 798.9833 | 790.1713 | 394.1939 | 475.6809 | 85.2168 | 0.18215 | 23.6336 | 2334.534 | 2256.202 | 150.8522
32.7 | 3640:10 | 151.453 | 108.5669 | 798.9242 | 790.5955 | 393.4658 | 475.5439 | 84.4577 | 0.22905 | 23.6367 | 2291.626 | 2253.293 | 150.8505
32.7083 | 3641:29 | 151.4407 | 108.8618 | 799.3203 | 790.0024 | 393.5824 | 476.19 | 85.0673 | 0.19542 | 23.5407 | 2301.207 | 2289.969 | 150.8539
32.7167 | 3641:57 | 151.4786 | 108.9197 | 799.5066 | 790.4767 | 392.3197 | 474.2725 | 85.3497 | 0.15358 | 23.5813 | 2316.327 | 2218.366 | 150.9101
32.725 | 3642:28 | 151.5081 | 108.9725 | 798.3534 | 790.9965 | 392.8401 | 475.8933 | 85.1654 | 0.16712 | 23.6321 | 2286.419 | 2253.969 | 150.9253
32.7333 | 3643:15 | 151.5711 | 109.1294 | 799.145 | 790.5465 | 392.7836 | 474.2218 | 84.6089 | 0.20165 | 23.5849 | 2297.816 | 2255.319 | 151.0211
32.7417 | 3646:18 | 151.708 | 109.0362 | 799.4642 | 789.9267 | 390.71 | 471.6382 | 84.8499 | 0.17981 | 23.8234 | 2309.433 | 2277.957 | 151.078
32.75 | 3644:58 | 151.2491 | 109.1227 | 798.5991 | 791.0277 | 391.6933 | 474.0231 | 85.4653 | 0.19199 | 23.6631 | 2293.607 | 2272.034 | 151.019
32.7584 | 3645:47 | 151.7474 | 109.1417 | 798.6575 | 790.8511 | 391.1242 | 472.9096 | 85.2619 | 0.19272 | 23.5732 | 2303.095 | 2211.257 | 151.0524
32.7667 | 3646:22 | 151.6631 | 108.8043 | 799.0948 | 790.3514 | 392.5191 | 475.4376 | 84.7615 | 0.21632 | 23.6614 | 2285.052 | 2231.555 | 151.107
32.775 | 3646:22 | 151.7027 | 108.5561 | 798.8164 | 790.4484 | 391.6737 | 473.9634 | 84.4906 | 0.19687 | 23.6345 | 2317.21 | 2270.796 | 151.0847
32.7833 | 3644:18 | 151.6448 | 108.4337 | 799.1125 | 790.3553 | 391.4683 | 473.3349 | 85.4581 | 0.16149 | 23.5705 | 2325.184 | 2241.019 | 151.0415
32.7917 | 3645:10 | 151.215 | 108.3 | 799.0942 | 789.7958 | 393.3968 | 475.3089 | 85.2398 | 0.2112 | 23.6934 | 2301.527 | 2237.953 | 151.0728
32.8 | 3643:54 | 151.6435 | 108.1651 | 798.7303 | 789.6154 | 392.9778 | 475.0485 | 84.6119 | 0.20752 | 23.6219 | 2324.468 | 2245.415 | 151.0091
32.8084 | 3642:03 | 151.5933 | 108.132 | 798.9058 | 790.8077 | 392.8432 | 474.7316 | 84.8586 | 0.1803 | 23.5584 | 2286.683 | 2262.784 | 150.915
32.8167 | 3641:28 | 151.4424 | 108.3264 | 799.0001 | 789.9758 | 392.1367 | 473.6241 | 85.429 | 0.15734 | 23.5048 | 2275.388 | 2268.038 | 150.9187
32.825 | 3640:45 | 151.5111 | 108.6085 | 799.9738 | 790.2471 | 392.6004 | 473.1765 | 85.0325 | 0.19237 | 23.525 | 2263.877 | 2252.434 | 150.916
32.8333 | 3641:21 | 151.1585 | 108.8545 | 799.5296 | 790.067 | 392.3601 | 474.9047 | 84.5488 | 0.21886 | 23.6685 | 2300.057 | 2258.187 | 150.8709
32.8417 | 3642:19 | 151.6243 | 109.0835 | 799.2496 | 790.0845 | 392.0065 | 474.5877 | 85.1065 | 0.19173 | 23.4711 | 2310.897 | 2264.025 | 150.9277
32.85 | 3643:51 | 151.6308 | 109.3123 | 799.598 | 790.2632 | 391.3257 | 472.4273 | 85.4243 | 0.16945 | 23.5506 | 2318.223 | 2240.299 | 151.0196
32.8584 | 3645:54 | 151.5256 | 109.4171 | 799.0144 | 790.5676 | 392.0661 | 474.5246 | 85.0683 | 0.20681 | 23.4798 | 2296.598 | 2233.279 | 151.1082
32.8667 | 3646:35 | 151.4253 | 109.1759 | 798.9275 | 790.9791 | 392.3338 | 474.5582 | 84.5813 | 0.21073 | 23.5754 | 2301.238 | 2203.402 | 151.1086
32.875 | 3647:33 | 151.6631 | 108.9142 | 798.5584 | 789.8897 | 391.7628 | 474.6981 | 84.8915 | 0.19148 | 23.5712 | 2286.522 | 2234.354 | 151.1685
32.8833 | 3647:50 | 151.7849 | 108.7864 | 799.0871 | 790.0105 | 392.9836 | 474.0131 | 85.4594 | 0.16606 | 23.6592 | 2291.252 | 2230.441 | 151.1341
32.8917 | 3647:48 | 151.7928 | 108.6544 | 799.1194 | 791.3046 | 393.1418 | 474.4085 | 84.883 | 0.21497 | 23.4973 | 2308.107 | 2236.245 | 151.1027
32.9 | 3645:20 | 151.7504 | 108.4943 | 798.59 | 790.6074 | 393.1461 | 474.6763 | 84.6455 | 0.21964 | 23.552 | 2303.397 | 2237.993 | 151.0836
32.9083 | 3646:13 | 151.6072 | 108.4088 | 798.5229 | 790.4325 | 392.1042 | 473.8115 | 85.2334 | 0.19945 | 23.6003 | 2320.112 | 2236.335 | 151.0212
32.9167 | 3645:32 | 151.5449 | 108.393 | 799.0871 | 790.3657 | 392.1364 | 473.8773 | 85.4403 | 0.19416 | 23.5783 | 2293.509 | 2235.319 | 151.0554
32.925 | 3643:45 | 151.6297 | 108.3327 | 798.5054 | 790.5244 | 392.0332 | 473.963 | 84.7916 | 0.20773 | 23.6342 | 2281.531 | 2245.54 | 150.9996
32.9333 | 3642:55 | 151.5807 | 108.3201 | 798.874 | 790.5469 | 392.2595 | 474.1371 | 84.7519 | 0.16001 | 23.6615 | 2280.155 | 2229.004 | 150.9279
32.9417 | 3641:50 | 151.5912 | 108.6281 | 799.5056 | 790.5824 | 392.5878 | 474.4959 | 85.2882 | 0.16873 | 23.5264 | 2268.656 | 2235.447 | 150.8824
32.95 | 3641:52 | 151.4153 | 108.8154 | 799.2072 | 790.7651 | 393.6001 | 475.3571 | 85.4218 | 0.1959 | 23.5384 | 2300.984 | 2271.354 | 150.9102
32.9584 | 3644:10 | 151.6029 | 108.9938 | 799.5194 | 790.3381 | 393.3918 | 475.5277 | 84.8555 | 0.22085 | 23.5099 | 2297.234 | 2231.681 | 150.9571
32.9667 | 3644:41 | 151.587 | 109.1449 | 798.9749 | 790.5828 | 392.3654 | 474.8939 | 84.5975 | 0.19478 | 23.5085 | 2329.018 | 2243.464 | 151.0602
32.975 | 3646:09 | 151.5903 | 109.2576 | 798.8289 | 791.1143 | 391.7725 | 473.9781 | 85.2394 | 0.17119 | 23.6091 | 2257.975 | 2240.211 | 151.0537
32.9833 | 3647:41 | 151.8088 | 109.3021 | 799.4625 | 790.8835 | 390.9972 | 472.2972 | 85.5473 | 0.17875 | 23.6329 | 2258.093 | 2238.858 | 151.1084
32.9917 | 3647:50 | 151.8713 | 109.2683 | 799.8931 | 790.0492 | 390.4965 | 472.2119 | 84.9434 | 0.21179 | 23.5058 | 2288.946 | 2225.945 | 151.1067
33 | 3648:25 | 151.8236 | 108.902 | 799.1191 | 790.2303 | 390.1804 | 471.6943 | 84.6002 | 0.20987 | 23.384 | 2305.287 | 2263.957 | 151.1784
33.0084 | 3647:37 | 151.6778 | 108.6784 | 799.0483 | 790.4877 | 392.1124 | 474.5166 | 84.932 | 0.16445 | 23.6347 | 2303.609 | 2250.756 | 151.1563
33.0167 | 3647:46 | 151.7577 | 108.5523 | 798.6016 | 790.3744 | 391.2941 | 472.4948 | 85.4558 | 0.18466 | 23.5535 | 2314.072 | 2221.993 | 151.1063
33.025 | 3645:40 | 151.7162 | 108.4332 | 799.0845 | 791.0308 | 392.0954 | 474.1462 | 84.6985 | 0.20522 | 23.5953 | 2303.504 | 2248.429 | 151.0164
33.0333 | 3643:57 | 151.6138 | 108.2226 | 798.7402 | 790.5455 | 392.1696 | 474.323 | 84.5298 | 0.19373 | 23.6104 | 2312.238 | 2231.86 | 150.9105
33.0417 | 3640:59 | 151.4882 | 108.1444 | 798.59 | 790.0222 | 393.364 | 474.5093 | 84.9296 | 0.17972 | 23.5328 | 2272.398 | 2235.286 | 150.8425
33.05 | 3640:11 | 151.5301 | 108.3647 | 799.0696 | 790.0746 | 392.6317 | 474.3944 | 85.451 | 0.17412 | 23.5065 | 2264.215 | 2244.828 | 150.7944
33.0583 | 3640:31 | 151.535 | 108.6293 | 799.4873 | 790.3259 | 393.5407 | 474.5486 | 85.2056 | 0.19857 | 23.6273 | 2292.008 | 2298.711 | 150.7912
33.0667 | 3641:26 | 151.4368 | 108.8229 | 798.0985 | 789.7045 | 393.1284 | 475.4789 | 84.6693 | 0.22318 | 23.5647 | 2302.341 | 2260.993 | 150.8344
33.075 | 3641:58 | 151.6274 | 108.9605 | 798.6197 | 790.3558 | 393.099 | 474.4557 | 84.7032 | 0.17465 | 23.5763 | 2308.737 | 2273.333 | 150.8742
33.0833 | 3641:57 | 151.6175 | 108.9887 | 799.0817 | 790.4107 | 393.6768 | 476.5971 | 85.4834 | 0.18676 | 23.4469 | 2307.367 | 2230.088 | 150.8979
33.0917 | 3643:26 | 151.5699 | 109.1691 | 799.4297 | 790.9716 | 393.1401 | 473.8127 | 84.9791 | 0.22744 | 23.6527 | 2299.053 | 2211.783 | 150.9381
33.1 | 3643:58 | 151.5869 | 109.2744 | 797.9042 | 790.9247 | 391.9492 | 473.3743 | 84.5953 | 0.21729 | 23.453 | 2309.17 | 2283.346 | 150.9684
33.1083 | 3647:02 | 151.3168 | 109.14 | 799.0984 | 790.2646 | 391.6379 | 474.0923 | 84.8282 | 0.19615 | 23.6211 | 2295.413 | 2256.871 | 151.112
33.1167 | 3646:09 | 151.6669 | 108.7892 | 799.06 | 790.4679 | 392.2628 | 473.3914 | 85.3549 | 0.16391 | 23.5414 | 2272.597 | 2251.568 | 151.0701
33.125 | 3646:12 | 151.6725 | 108.5737 | 799.0302 | 790.3469 | 392.5448 | 475.1638 | 85.2768 | 0.19659 | 23.5496 | 2296.388 | 2281.143 | 151.07
33.1334 | 3644:29 | 151.6488 | 108.399 | 799.0782 | 790.0901 | 392.7411 | 475.0482 | 84.6347 | 0.21383 | 23.5468 | 2279.096 | 2270.566 | 151.0041
33.1417 | 3642:13 | 151.6599 | 108.1166 | 799.2123 | 790.0187 | 392.6381 | 474.935 | 84.625 | 0.18656 | 23.544 | 2277.257 | 2270.123 | 150.9082
33.15 | 3640:16 | 151.4854 | 108.081 | 798.9019 | 790.0815 | 393.458 | 475.8116 | 85.3512 | 0.16704 | 23.6338 | 2268.51 | 2327.624 | 150.8152
33.1583 | 3640:46 | 151.4937 | 108.4964 | 799.0933 | 790.1636 | 394.0238 | 476.3691 | 85.3869 | 0.16502 | 23.693 | 2306.268 | 2298.14 | 150.8391
33.1667 | 3640:41 | 151.6331 | 108.8722 | 799.5847 | 790.7468 | 393.5147 | 476.2347 | 84.9419 | 0.22615 | 23.5446 | 2261.618 | 2266.73 | 150.9047
33.175 | 3642:54 | 151.6122 | 109.3252 | 798.8748 | 790.3351 | 393.3068 | 474.7009 | 84.536 | 0.23429 | 23.6034 | 2296.838 | 2254.546 | 150.9379
33.1834 | 3642:08 | 151.3581 | 109.4315 | 799.0477 | 790.2163 | 392.9562 | 475.851 | 84.9178 | 0.19728 | 23.4566 | 2274.308 | 2262.582 | 151.0063
33.1917 | 3645:47 | 151.6302 | 109.2934 | 799.1676 | 790.941 | 391.5009 | 474.2366 | 85.4896 | 0.15747 | 23.7156 | 2293.304 | 2242.801 | 151.0799
33.2 | 3646:41 | 151.8389 | 108.9928 | 799.4802 | 790.4382 | 391.9405 | 474.2472 | 85.1693 | 0.17199 | 23.4463 | 2297.462 | 2255.09 | 151.1849
33.2083 | 3646:14 | 151.7302 | 108.7262 | 799.0339 | 790.3469 | 392.2205 | 473.6776 | 84.7895 | 0.21049 | 23.6485 | 2315.555 | 2205.08 | 151.1124
33.2167 | 3646:04 | 151.8075 | 108.5843 | 799.114 | 790.1233 | 391.8222 | 473.2634 | 84.5234 | 0.20084 | 23.5203 | 2314.641 | 2248.313 | 151.0852
33.225 | 3645:09 | 151.8017 | 108.4172 | 798.6971 | 790.2681 | 391.725 | 472.9799 | 85.2935 | 0.18273 | 23.5404 | 2292.107 | 2239.823 | 151.1085
33.2334 | 3644:05 | 151.734 | 108.3759 | 799.5208 | 790.3694 | 392.7331 | 474.8811 | 85.384 | 0.19401 | 23.7848 | 2311.979 | 2228.529 | 151.021
33.2417 | 3643:50 | 151.5941 | 108.2368 | 799.4307 | 790.5183 | 392.7891 | 474.2352 | 84.5968 | 0.21305 | 23.6341 | 2273.812 | 2243.141 | 151.0237
33.25 | 3641:35 | 151.5271 | 107.9889 | 798.6519 | 790.3247 | 392.5532 | 474.5739 | 84.8072 | 0.1729 | 23.5804 | 2313.154 | 2255.209 | 150.9357
33.2583 | 3640:37 | 151.3566 | 108.184 | 798.5659 | 789.5606 | 393.2327 | 475.058 | 85.455 | 0.19019 | 23.5472 | 2296.935 | 2263.381 | 150.9042
33.2667 | 3639:53 | 151.5358 | 108.3699 | 799.3578 | 790.017 | 393.7605 | 475.1774 | 85.1685 | 0.2044 | 23.6253 | 2280.191 | 2253.655 | 150.8577
33.275 | 3641:18 | 151.639 | 108.6488 | 798.589 | 790.3639 | 392.7602 | 474.9605 | 84.5802 | 0.20368 | 23.683 | 2296.086 | 2293.3 | 150.8853
33.2833 | 3643:09 | 151.5178 | 109.0319 | 798.3653 | 789.6008 | 392.4197 | 475.0181 | 84.4448 | 0.19557 | 23.5615 | 2312.96 | 2238.015 | 151.004
33.2917 | 3643:13 | 151.6449 | 109.3607 | 800.0226 | 789.8765 | 393.1063 | 474.8566 | 85.21 | 0.18689 | 23.6682 | 2276.435 | 2256.953 | 151.0097
33.3 | 3644:53 | 151.497 | 109.3812 | 799.3849 | 790.1204 | 391.9272 | 474.6394 | 85.5781 | 0.17925 | 23.5593 | 2308.958 | 2252.255 | 151.0182
33.3083 | 3645:30 | 151.6217 | 109.0299 | 799.5457 | 790.9191 | 391.7813 | 473.8249 | 84.9984 | 0.17786 | 23.5039 | 2301.198 | 2234.097 | 151.0837
33.3167 | 3647:22 | 151.4204 | 108.7949 | 798.7 | 790.2993 | 390.5268 | 471.3292 | 84.5056 | 0.19453 | 23.5949 | 2325.483 | 2268.103 | 151.139
33.325 | 3646:12 | 151.7233 | 108.134 | 799.8221 | 790.8602 | 391.497 | 473.1154 | 85.0338 | 0.16004 | 23.662 | 2306.525 | 2267.538 | 151.1033
33.3334 | 3644:59 | 151.4581 | 108.2625 | 798.6135 | 789.9491 | 392.118 | 473.952 | 85.4506 | 0.17362 | 23.4121 | 2298.634 | 2245.945 | 151.0576
33.3417 | 3642:44 | 151.5329 | 108.0383 | 798.8046 | 790.4052 | 392.6609 | 474.1485 | 85.3009 | 0.2034 | 23.5901 | 2297.25 | 2225.393 | 150.9793
33.35 | 3641:34 | 151.6157 | 107.9488 | 799.0114 | 790.0826 | 393.6689 | 476.3663 | 84.6993 | 0.19911 | 23.7831 | 2291.3 | 2273.563 | 150.8992
33.3583 | 3639:55 | 151.4704 | 108.3668 | 798.6262 | 790.2401 | 393.2169 | 474.6197 | 84.5915 | 0.18968 | 23.5853 | 2323.715 | 2238.51 | 150.8358
33.3667 | 3639:49 | 151.4983 | 108.628 | 798.9502 | 790.3054 | 393.3819 | 475.5638 | 85.2851 | 0.1675 | 23.4593 | 2309.279 | 2247.508 | 150.8285
33.375 | 3640:54 | 151.5047 | 108.5654 | 799.2332 | 790.2626 | 393.2198 | 474.9673 | 85.2577 | 0.18529 | 23.6364 | 2292.422 | 2272.43 | 150.8954
33.3834 | 3640:48 | 151.5812 | 109.0756 | 798.7156 | 789.6223 | 392.1988 | 474.7605 | 84.798 | 0.22484 | 23.5893 | 2311.13 | 2277.467 | 150.9207
33.3917 | 3642:51 | 151.5697 | 109.2797 | 799.0811 | 790.053 | 392.5519 | 473.8831 | 84.4817 | 0.22856 | 23.4366 | 2289.85 | 2251.074 | 150.9554
33.4 | 3644:13 | 151.6409 | 109.3523 | 798.8456 | 789.6938 | 391.6895 | 472.9975 | 84.7936 | 0.1886 | 23.4905 | 2314.64 | 2251.954 | 151.0524
33.4083 | 3646:36 | 151.7484 | 109.1898 | 799.4877 | 790.5129 | 391.3666 | 472.7305 | 85.3697 | 0.17895 | 23.4944 | 2258.735 | 2248.52 | 151.1714
33.4167 | 3645:58 | 151.6531 | 108.905 | 799.3919 | 790.4424 | 391.3071 | 474.1169 | 85.2308 | 0.21407 | 23.5768 | 2291.121 | 2228.732 | 151.0798
33.425 | 3646:28 | 151.9067 | 108.7591 | 799.2177 | 790.408 | 391.8139 | 473.4832 | 84.653 | 0.20642 | 23.5109 | 2337.224 | 2288.156 | 151.1383
33.4333 | 3645:10 | 151.7422 | 108.649 | 799.4 | 789.6946 | 392.2516 | 474.3666 | 84.6629 | 0.18565 | 23.5015 | 2292.339 | 2256.528 | 151.1095
33.4417 | 3646:27 | 151.6434 | 108.5758 | 799.1131 | 789.8105 | 391.3409 | 473.9542 | 85.388 | 0.16425 | 23.6113 | 2317.01 | 2233.635 | 151.144
33.45 | 3645:04 | 151.5978 | 108.4482 | 799.9445 | 790.2366 | 391.5089 | 473.9767 | 84.9476 | 0.2111 | 23.5089 | 2299.651 | 2265.921 | 151.0618
33.4583 | 3644:19 | 151.6282 | 108.4002 | 799.1243 | 790.1304 | 393.2674 | 474.3494 | 84.5368 | 0.22356 | 23.5617 | 2303.578 | 2248.436 | 151.0271
33.4667 | 3644:33 | 151.6942 | 108.3682 | 799.2751 | 790.2231 | 391.823 | 473.824 | 85.0409 | 0.20244 | 23.7939 | 2293.917 | 2235.185 | 151.0242
33.475 | 3643:43 | 151.5982 | 108.2831 | 799.5294 | 790.7015 | 392.5728 | 474.814 | 85.4784 | 0.1725 | 23.5898 | 2322.226 | 2249.853 | 151.0213
33.4834 | 3644:51 | 151.7106 | 108.5019 | 799.1045 | 790.0277 | 392.5977 | 474.2232 | 84.9943 | 0.2025 | 23.5619 | 2333.333 | 2260.72 | 151.0153
33.4917 | 3643:59 | 151.5033 | 108.8074 | 799.7345 | 789.5612 | 392.3332 | 473.8595 | 84.57 | 0.21099 | 23.635 | 2300.72 | 2259.246 | 150.9731
33.5 | 3646:06 | 151.631 | 109.0449 | 800.5164 | 790.186 | 392.0175 | 473.9819 | 84.9473 | 0.17533 | 23.4933 | 2270.912 | 2238.295 | 151.0468
33.5083 | 3647:17 | 151.7028 | 109.0379 | 799.9523 | 790.2274 | 391.2133 | 472.6256 | 85.5884 | 0.17978 | 23.5139 | 2288.869 | 2259.774 | 151.0934
33.5167 | 3648:32 | 151.7221 | 108.8851 | 800.4926 | 790.3667 | 392.0474 | 473.8424 | 85.253 | 0.21618 | 23.6157 | 2300.21 | 2234.513 | 151.1472
33.525 | 3649:58 | 151.7674 | 109.265 | 800.1924 | 790.2056 | 392.2802 | 474.2089 | 84.7074 | 0.20979 | 23.6108 | 2293.666 | 2253.2 | 151.1945
33.5333 | 3649:19 | 151.8181 | 109.3851 | 799.9894 | 789.9507 | 391.2234 | 473.1113 | 84.6197 | 0.1853 | 23.5808 | 2311.394 | 2271.417 | 151.187
33.5417 | 3650:23 | 151.8979 | 108.6981 | 799.5533 | 790.0617 | 391.2043 | 473.1036 | 85.4731 | 0.17081 | 23.4688 | 2295.763 | 2247.271 | 151.1829
33.55 | 3649:17 | 151.9148 | 108.9394 | 800.3461 | 790.1382 | 391.4335 | 473.066 | 85.4149 | 0.19346 | 23.6584 | 2285.262 | 2272.999 | 151.1313
33.5584 | 3650:21 | 151.3757 | 108.8169 | 799.6867 | 790.3687 | 392.5231 | 474.5664 | 84.6523 | 0.20635 | 23.6726 | 2288.726 | 2242.257 | 151.1673
33.5667 | 3647:23 | 151.6121 | 108.7025 | 799.8337 | 790.7798 | 392.4877 | 474.585 | 84.7676 | 0.18321 | 23.7186 | 2298.41 | 2251.188 | 151.0127
33.575 | 3645:02 | 151.5748 | 108.5732 | 799.6073 | 790.2643 | 391.5306 | 473.3651 | 85.4492 | 0.16823 | 23.4654 | 2311.056 | 2235.616 | 150.9498
33.5833 | 3645:01 | 151.5518 | 108.5125 | 799.5403 | 790.0693 | 392.96 | 474.3347 | 85.39 | 0.19231 | 23.6071 | 2282.652 | 2270.86 | 150.9096
33.5917 | 3642:31 | 151.5218 | 108.3895 | 800.239 | 789.601 | 393.3678 | 475.2796 | 84.8134 | 0.21598 | 23.5663 | 2243.062 | 2307.705 | 150.8784
33.6 | 3642:52 | 151.5813 | 108.3424 | 799.5533 | 790.1103 | 392.3286 | 474.1126 | 84.5788 | 0.22424 | 23.7449 | 2286.969 | 2229.657 | 150.8302
33.6084 | 3641:28 | 151.4261 | 108.2724 | 799.1966 | 790.6641 | 393.2968 | 475.6455 | 85.3714 | 0.19044 | 23.6929 | 2289.122 | 2253.388 | 150.7762
33.6167 | 3640:06 | 151.5878 | 108.4573 | 799.5624 | 790.1043 | 393.5368 | 474.939 | 85.5213 | 0.19267 | 23.4249 | 2290.404 | 2187.422 | 150.7483
33.625 | 3639:10 | 151.3563 | 108.6842 | 799.2798 | 790.5301 | 393.706 | 475.7467 | 85.0467 | 0.19358 | 23.5525 | 2302.629 | 2253.496 | 150.6639
33.6333 | 3640:40 | 151.5061 | 108.8729 | 799.8223 | 790.2402 | 393.546 | 475.8485 | 84.6489 | 0.19538 | 23.647 | 2285.193 | 2251.014 | 150.7976
33.6417 | 3642:11 | 151.587 | 109.5112 | 799.5831 | 790.4835 | 392.0352 | 473.682 | 85.1821 | 0.17279 | 23.4983 | 2275.534 | 2231.141 | 150.8405
33.65 | 3647:09 | 151.6487 | 109.497 | 800.5389 | 790.303 | 391.8044 | 474.1308 | 85.5267 | 0.20245 | 23.4888 | 2314.448 | 2251.373 | 151.0711
33.6583 | 3648:22 | 151.7626 | 109.1818 | 800.4989 | 789.6751 | 391.2368 | 473.5307 | 85.1834 | 0.17758 | 23.4622 | 2279.362 | 2286.722 | 151.0481
33.6667 | 3647:47 | 151.8114 | 108.8941 | 799.5382 | 790.1028 | 390.9847 | 471.9151 | 84.5589 | 0.19528 | 23.586 | 2279.4 | 2250.773 | 151.0805
33.675 | 3647:15 | 151.4994 | 108.4943 | 799.9537 | 790.4042 | 391.5541 | 473.5821 | 85.202 | 0.15801 | 23.523 | 2314.353 | 2221.043 | 151.0664
33.6833 | 3646:06 | 151.406 | 108.1135 | 799.6012 | 790.0464 | 392.4297 | 474.4754 | 85.5974 | 0.16703 | 23.7063 | 2284.315 | 2237.037 | 151.005
33.6917 | 3645:50 | 151.7015 | 108.3406 | 799.6017 | 789.7657 | 392.1126 | 474.4231 | 84.8251 | 0.20644 | 23.5278 | 2286.926 | 2259.44 | 150.999
33.7 | 3644:41 | 151.6272 | 108.2743 | 800.2321 | 790.0428 | 392.642 | 474.1449 | 84.7034 | 0.18556 | 23.5289 | 2294.775 | 2216.101 | 150.9979
33.7084 | 3642:42 | 151.5416 | 108.28 | 800.2383 | 789.7344 | 393.1819 | 474.511 | 85.1503 | 0.1637 | 23.5538 | 2302.632 | 2218.313 | 150.9607
33.7167 | 3642:50 | 151.6996 | 108.7642 | 799.535 | 790.5201 | 392.723 | 474.5357 | 85.3448 | 0.1677 | 23.4986 | 2296.583 | 2267.967 | 150.9463
33.725 | 3644:37 | 151.7138 | 109.0828 | 800.0693 | 790.7343 | 393.8289 | 475.9712 | 84.5513 | 0.22922 | 23.6977 | 2257.384 | 2271.569 | 150.9823
33.7333 | 3645:38 | 151.804 | 109.2955 | 800.5151 | 790.202 | 391.9304 | 472.9894 | 84.9625 | 0.17676 | 23.5843 | 2270.73 | 2270.476 | 151.0264
33.7417 | 3648:16 | 151.8403 | 109.4921 | 799.9218 | 789.445 | 392.265 | 473.7783 | 85.3992 | 0.17671 | 23.4369 | 2298.144 | 2269.211 | 151.0887
33.75 | 3649:59 | 151.927 | 109.1921 | 800.0439 | 790.8033 | 392.1012 | 474.1587 | 85.2065 | 0.21823 | 23.3622 | 2285.526 | 2272.715 | 151.2174
33.7584 | 3650:33 | 151.792 | 108.8099 | 800.1984 | 789.5939 | 391.2465 | 473.3327 | 84.6483 | 0.20251 | 23.5306 | 2310.03 | 2257.665 | 151.2143
33.7667 | 3650:20 | 151.8116 | 108.552 | 800.0466 | 790.2286 | 391.7154 | 472.6796 | 84.938 | 0.21806 | 23.6597 | 2308.836 | 2263.596 | 151.1352
33.775 | 3646:41 | 151.7082 | 108.2206 | 800.008 | 789.9464 | 391.4911 | 473.5784 | 85.5724 | 0.18442 | 23.7029 | 2289.728 | 2248.12 | 151.0819
33.7833 | 3645:42 | 151.7706 | 108.0838 | 800.0146 | 789.8031 | 391.7471 | 474.128 | 85.3393 | 0.20639 | 23.4758 | 2312.96 | 2225.864 | 151.037
33.7917 | 3642:27 | 151.6764 | 108.115 | 800.0203 | 789.6058 | 392.7372 | 474.752 | 84.6533 | 0.19363 | 23.5118 | 2302.098 | 2235.615 | 150.8653
33.8 | 3643:20 | 151.5952 | 108.6921 | 800.4981 | 790.4743 | 392.6991 | 475.4739 | 84.6624 | 0.19419 | 23.5538 | 2291.385 | 2256.483 | 150.901
33.8083 | 3644:33 | 151.5837 | 109.1715 | 799.6054 | 790.0847 | 392.1772 | 473.6831 | 85.3237 | 0.18292 | 23.5739 | 2298.205 | 2257.522 | 150.9265
33.8167 | 3646:59 | 151.6875 | 109.5962 | 800.0512 | 790.0282 | 392.3919 | 473.4234 | 85.1067 | 0.2233 | 23.5893 | 2302.083 | 2233.377 | 151.0638
33.825 | 3649:28 | 151.7979 | 109.4733 | 799.4155 | 790.5358 | 391.5004 | 473.7618 | 84.6938 | 0.20948 | 23.5469 | 2284.607 | 2207.574 | 151.1555
33.8333 | 3651:08 | 151.9186 | 108.8544 | 799.8463 | 790.4989 | 390.8437 | 472.0587 | 84.6701 | 0.22377 | 23.6013 | 2304.541 | 2258.858 | 151.2448
33.8417 | 3650:09 | 151.8286 | 108.8519 | 800.0571 | 790.3291 | 391.0856 | 473.0067 | 85.4162 | 0.15072 | 23.4965 | 2334.108 | 2250.986 | 151.1473
33.85 | 3649:13 | 151.6998 | 108.6978 | 799.7856 | 790.4296 | 392.1306 | 473.3188 | 85.3625 | 0.18437 | 23.4759 | 2302.799 | 2201.176 | 151.1314
33.8584 | 3646:43 | 151.6421 | 108.5252 | 800.0858 | 790.0743 | 392.2273 | 473.9466 | 84.6939 | 0.25694 | 23.6755 | 2298.19 | 2229.931 | 151.0708
33.8667 | 3645:50 | 151.7669 | 108.4289 | 799.9722 | 789.8708 | 392.2372 | 473.9518 | 84.8192 | 0.20343 | 23.5719 | 2316.577 | 2227.719 | 150.9961
33.875 | 3644:05 | 151.6463 | 108.3559 | 800.2006 | 790.3316 | 393.3643 | 475.7998 | 85.5435 | 0.16961 | 23.58 | 2283.115 | 2205.647 | 150.9374
33.8833 | 3642:12 | 151.3801 | 108.2339 | 799.1887 | 790.1573 | 393.2383 | 474.6086 | 85.397 | 0.19242 | 23.5341 | 2295.976 | 2251.065 | 150.8564
33.8917 | 3639:51 | 151.4813 | 108.679 | 799.537 | 789.5764 | 393.0932 | 474.9484 | 85.0102 | 0.19877 | 23.6168 | 2328.103 | 2229.736 | 150.7585
33.9 | 3642:30 | 151.4569 | 109.0105 | 800.1022 | 790.309 | 392.3282 | 473.1225 | 84.6909 | 0.22485 | 23.6689 | 2310.403 | 2250.331 | 150.8692
33.9083 | 3643:39 | 151.5989 | 109.2933 | 800.5254 | 790.3159 | 392.034 | 474.6106 | 85.2079 | 0.18293 | 23.5003 | 2295.626 | 2258.502 | 150.9136
33.9167 | 3646:20 | 151.846 | 109.358 | 800.1285 | 790.9376 | 391.8401 | 473.7062 | 85.5022 | 0.16497 | 23.5582 | 2305.238 | 2228.393 | 151.0158
33.925 | 3647:11 | 151.596 | 109.0487 | 800.375 | 789.7377 | 391.385 | 473.146 | 84.9832 | 0.20451 | 23.5097 | 2292.321 | 2249.247 | 151.0557
33.9334 | 3647:24 | 151.5816 | 108.7425 | 800.2459 | 790.1118 | 391.6935 | 474.4519 | 84.6012 | 0.20812 | 23.6304 | 2277.609 | 2251.803 | 151.0484
33.9417 | 3645:48 | 151.4864 | 108.528 | 799.5065 | 790.451 | 392.6311 | 474.5818 | 85.2429 | 0.19617 | 23.4516 | 2325.857 | 2251.46 | 151.0085
33.95 | 3645:12 | 151.6108 | 108.3795 | 799.5763 | 790.2457 | 392.343 | 473.8228 | 85.5997 | 0.19424 | 23.5711 | 2291.569 | 2254.195 | 151.0002
33.9583 | 3644:10 | 151.5427 | 108.2676 | 800.4411 | 790.4741 | 393.0762 | 475.7474 | 84.6753 | 0.21729 | 23.6232 | 2294.501 | 2255.494 | 150.9427
33.9667 | 3643:15 | 151.6654 | 108.1889 | 800.2075 | 790.293 | 392.5198 | 473.6086 | 84.6092 | 0.18665 | 23.6058 | 2283.836 | 2282.977 | 150.8636
33.975 | 3641:29 | 151.3912 | 108.4211 | 800.4946 | 790.08 | 392.9757 | 474.7943 | 85.1087 | 0.15661 | 23.6411 | 2301.613 | 2256.339 | 150.8139
33.9834 | 3641:38 | 151.5229 | 108.7414 | 799.707 | 790.5497 | 393.1346 | 475.7951 | 85.421 | 0.16908 | 23.7829 | 2301.809 | 2223.157 | 150.8725
33.9917 | 3641:28 | 151.597 | 108.8443 | 800.0417 | 790.5674 | 392.3273 | 473.015 | 84.7821 | 0.22487 | 23.6469 | 2294.683 | 2214.576 | 150.871
34 | 3643:28 | 151.5555 | 109.0169 | 800.0765 | 789.4985 | 392.947 | 475.1283 | 84.5887 | 0.22255 | 23.5112 | 2304.005 | 2253.659 | 150.9511
34.0083 | 3644:37 | 151.7047 | 109.0864 | 800.0886 | 790.3931 | 393.3112 | 475.4056 | 85.1941 | 0.16105 | 23.6721 | 2306.963 | 2269.558 | 150.94
34.0167 | 3646:08 | 151.6854 | 109.032 | 800.0764 | 790.5239 | 392.4066 | 474.8263 | 85.4254 | 0.15135 | 23.5706 | 2306.291 | 2225.082 | 151.055
34.025 | 3647:08 | 151.7372 | 109.2074 | 799.8629 | 790.796 | 392.192 | 473.7352 | 84.649 | 0.19676 | 23.5975 | 2317.253 | 2248.63 | 151.0971
34.0333 | 3648:36 | 151.7795 | 109.3182 | 800.0922 | 790.2541 | 391.474 | 473.1697 | 84.5967 | 0.19895 | 23.5732 | 2298.593 | 2264.174 | 151.144
34.0417 | 3648:19 | 151.8134 | 109.0998 | 800.9564 | 790.0885 | 390.9673 | 472.6564 | 85.3821 | 0.15461 | 23.6047 | 2314.283 | 2196.862 | 151.149
34.05 | 3648:27 | 151.8444 | 108.8956 | 799.5852 | 790.574 | 391.5159 | 473.412 | 85.4159 | 0.18006 | 23.5941 | 2324.415 | 2228.572 | 151.1297
34.0583 | 3649:07 | 151.8902 | 108.6532 | 799.064 | 789.7712 | 391.6443 | 473.1807 | 85.15 | 0.21466 | 23.5718 | 2321.817 | 2248.042 | 151.1617
34.0667 | 3648:50 | 151.5691 | 108.5011 | 799.2903 | 790.0857 | 391.17 | 473.7336 | 84.5786 | 0.21011 | 23.5899 | 2323.903 | 2257.441 | 151.1341
34.075 | 3646:08 | 151.4769 | 108.4257 | 799.6001 | 790.5035 | 391.8331 | 474.0442 | 84.8635 | 0.18293 | 23.5474 | 2305.475 | 2266.334 | 151.0749
34.0834 | 3643:25 | 151.7644 | 108.3237 | 799.6207 | 790.0569 | 392.9107 | 474.6054 | 85.4802 | 0.16048 | 23.72 | 2297.165 | 2242.801 | 150.9352
34.0917 | 3644:23 | 151.4072 | 108.1583 | 800.1209 | 790.1475 | 392.5374 | 473.3261 | 85.0696 | 0.23953 | 23.4993 | 2286.256 | 2263.351 | 150.9677
34.1 | 3642:08 | 151.517 | 108.6613 | 800.1276 | 790.6714 | 392.4894 | 473.6422 | 84.555 | 0.20874 | 23.7559 | 2317.335 | 2249.934 | 150.856
34.1083 | 3643:28 | 151.6493 | 109.125 | 799.4336 | 791.0467 | 393.2231 | 475.4606 | 84.8868 | 0.20161 | 23.5135 | 2333.623 | 2225.525 | 150.9619
34.1167 | 3644:45 | 151.6401 | 109.3745 | 799.7051 | 790.2649 | 391.7945 | 473.6611 | 85.3051 | 0.16831 | 23.6268 | 2310.283 | 2230.172 | 151.007
34.125 | 3647:15 | 151.7197 | 109.5783 | 800.0092 | 790.081 | 390.8517 | 472.4374 | 85.3908 | 0.16196 | 23.6839 | 2308.512 | 2248.712 | 151.1105
34.1334 | 3647:08 | 151.6443 | 109.157 | 800.5786 | 791.1075 | 391.4086 | 473.3999 | 84.6819 | 0.2124 | 23.7116 | 2311.868 | 2241.628 | 151.0812
34.1417 | 3648:25 | 151.8314 | 108.7917 | 800.7401 | 790.2354 | 391.4282 | 473.2561 | 84.7279 | 0.2 | 23.7396 | 2290.11 | 2250.833 | 151.138
34.15 | 3647:37 | 151.7222 | 108.5047 | 799.6391 | 789.6286 | 392.5547 | 474.9241 | 84.8567 | 0.1814 | 23.6803 | 2292.232 | 2229.216 | 151.1009
34.1583 | 3645:34 | 151.817 | 108.2722 | 799.185 | 790.6037 | 391.6766 | 473.4338 | 85.4317 | 0.16754 | 23.5438 | 2338.58 | 2234.125 | 151.0185
34.1667 | 3643:50 | 151.5144 | 107.9515 | 799.1525 | 789.9321 | 391.5197 | 472.8333 | 85.1386 | 0.17451 | 23.4843 | 2325.206 | 2271.03 | 150.8866
34.175 | 3641:03 | 151.511 | 107.9067 | 799.1458 | 790.0989 | 393.1802 | 475.5435 | 84.3897 | 0.17583 | 23.3893 | 2303.672 | 2212.762 | 150.8389
34.1833 | 3638:54 | 151.315 | 108.3672 | 799.4285 | 790.2766 | 393.3571 | 475.5621 | 84.9147 | 0.18029 | 23.4651 | 2310.378 | 2228 | 150.7416
34.1917 | 3640:41 | 151.0542 | 108.7408 | 800.0949 | 790.2204 | 392.4085 | 475.1484 | 85.4592 | 0.16821 | 23.5885 | 2288.378 | 2242.019 | 150.7804
34.2 | 3643:20 | 151.0793 | 108.7304 | 799.6024 | 790.3167 | 393.0844 | 474.5663 | 85.0265 | 0.20672 | 23.6322 | 2274.009 | 2267.3 | 150.89
34.2083 | 3642:10 | 151.5368 | 109.1116 | 799.8585 | 790.8148 | 392.709 | 473.4083 | 84.5408 | 0.19291 | 23.6298 | 2285.433 | 2218.002 | 150.8587
34.2167 | 3643:48 | 151.6831 | 109.2155 | 800.0833 | 790.6433 | 392.9253 | 475.4398 | 84.9152 | 0.1749 | 23.6961 | 2319.356 | 2202.672 | 150.9303
34.225 | 3644:40 | 151.6764 | 109.2704 | 800.4539 | 790.1268 | 391.9312 | 474.0933 | 85.4297 | 0.16122 | 23.4978 | 2304.157 | 2254.654 | 150.9806
34.2334 | 3647:01 | 151.6659 | 109.3293 | 800.6218 | 790.5223 | 391.4236 | 472.7411 | 85.2057 | 0.18723 | 23.6275 | 2294.616 | 2228.439 | 151.08
34.2417 | 3648:33 | 151.7601 | 109.0403 | 799.5093 | 790.1637 | 392.0461 | 473.5061 | 84.72 | 0.24153 | 23.6157 | 2298.206 | 2238.296 | 151.1554
34.25 | 3649:16 | 151.7893 | 108.8222 | 799.7057 | 790.2296 | 391.9358 | 473.7501 | 84.5813 | 0.17241 | 23.4608 | 2296.946 | 2240.765 | 151.1607
34.2583 | 3648:45 | 151.6895 | 108.8025 | 799.8572 | 791.1408 | 391.695 | 474.379 | 85.464 | 0.16228 | 23.5439 | 2315.35 | 2235.935 | 151.0968
34.2667 | 3645:40 | 151.6164 | 108.6884 | 799.1597 | 790.6176 | 391.7352 | 473.2511 | 85.4612 | 0.19317 | 23.575 | 2311.286 | 2266.967 | 151.0078
34.275 | 3646:01 | 151.7747 | 108.6488 | 799.9809 | 790.1917 | 391.9298 | 474.175 | 84.692 | 0.22625 | 23.6747 | 2296.886 | 2205.811 | 151.0613
34.2833 | 3645:36 | 151.7648 | 108.6705 | 799.7795 | 790.0953 | 392.3001 | 474.5364 | 84.794 | 0.21162 | 23.6393 | 2324.319 | 2257.332 | 151.0749
34.2917 | 3644:55 | 151.3447 | 108.5996 | 799.7368 | 789.7653 | 391.5458 | 473.744 | 85.2835 | 0.18584 | 23.7231 | 2311.275 | 2265.677 | 151.0413
34.3 | 3643:40 | 151.6157 | 108.5337 | 799.8233 | 790.5881 | 391.8401 | 473.575 | 85.1705 | 0.191 | 23.5571 | 2301.7 | 2248.348 | 150.9551
34.3084 | 3643:58 | 151.5993 | 108.3928 | 799.6194 | 790.6166 | 391.9855 | 473.8876 | 84.5467 | 0.19907 | 23.5109 | 2297.949 | 2213.606 | 150.9413
34.3167 | 3643:25 | 151.4619 | 108.4554 | 800.1434 | 789.981 | 392.4406 | 474.6161 | 84.7831 | 0.18177 | 23.4774 | 2292.256 | 2245.732 | 150.9375
34.325 | 3643:32 | 151.5101 | 108.8857 | 799.6607 | 790.9637 | 392.0908 | 473.7619 | 85.3871 | 0.17462 | 23.5851 | 2311.112 | 2257.389 | 150.9398
34.3333 | 3644:37 | 151.5896 | 109.1645 | 799.2557 | 790.6151 | 392.1963 | 474.5723 | 85.362 | 0.18651 | 23.5745 | 2289.277 | 2259.185 | 151.0181
34.3417 | 3646:25 | 151.7434 | 109.277 | 800.0188 | 790.9979 | 391.1156 | 472.8543 | 84.5135 | 0.21412 | 23.5752 | 2308.11 | 2239.652 | 151.0148
34.35 | 3647:39 | 151.8667 | 109.3954 | 799.1105 | 790.5509 | 391.7978 | 474.5277 | 84.8422 | 0.17832 | 23.6711 | 2324.406 | 2221.738 | 151.1055
34.3584 | 3649:20 | 151.7633 | 109.233 | 800.0916 | 791.0205 | 392.6996 | 474.251 | 85.4699 | 0.18436 | 23.5298 | 2304.352 | 2223.285 | 151.1583
34.3667 | 3649:59 | 151.8329 | 108.921 | 799.208 | 790.2883 | 391.1025 | 473.595 | 85.2106 | 0.19825 | 23.6263 | 2278.405 | 2267.398 | 151.1805
34.375 | 3649:57 | 151.6225 | 108.7373 | 799.6597 | 790.8885 | 391.7879 | 473.2166 | 84.6501 | 0.21476 | 23.6192 | 2295.139 | 2217.901 | 151.1868
34.3833 | 3646:18 | 151.8474 | 108.5595 | 799.5613 | 791.0797 | 392.3194 | 474.3363 | 84.5968 | 0.18421 | 23.5196 | 2315.775 | 2251.519 | 151.0085
34.3917 | 3646:04 | 151.7894 | 108.3622 | 799.684 | 790.4365 | 392.3809 | 474.9221 | 85.2943 | 0.15241 | 23.5715 | 2331.79 | 2231.001 | 151.0441
34.4 | 3644:47 | 151.6433 | 108.3093 | 799.2335 | 790.6282 | 392.6844 | 474.361 | 85.3201 | 0.1916 | 23.6167 | 2301.276 | 2235.856 | 150.992
34.4083 | 3643:26 | 151.6893 | 108.1958 | 799.6464 | 790.3795 | 391.5738 | 472.5821 | 84.6044 | 0.22625 | 23.5138 | 2293.481 | 2218.275 | 150.8842
34.4167 | 3641:37 | 151.6486 | 108.1586 | 800.0992 | 790.3297 | 392.2504 | 474.6476 | 84.6003 | 0.21759 | 23.5927 | 2303.192 | 2236.012 | 150.8716
34.425 | 3642:42 | 151.5168 | 108.5124 | 800.0288 | 790.9227 | 391.7112 | 473.2994 | 85.4123 | 0.16262 | 23.4513 | 2299.052 | 2244.953 | 150.8658
34.4333 | 3641:15 | 151.6257 | 108.8398 | 800.6229 | 790.7573 | 392.1815 | 473.1698 | 85.3416 | 0.15943 | 23.5809 | 2299.71 | 2239.824 | 150.8252
34.4417 | 3642:51 | 151.4616 | 108.8833 | 800.1041 | 790.5838 | 392.3758 | 474.2105 | 84.8464 | 0.19721 | 23.4332 | 2309.19 | 2234.187 | 150.8947
34.45 | 3644:05 | 151.685 | 109.0278 | 800.1356 | 790.968 | 392.9959 | 475.827 | 84.5585 | 0.20847 | 23.6792 | 2297.565 | 2216.711 | 150.9186
34.4584 | 3645:09 | 151.6496 | 109.1855 | 799.8425 | 791.0753 | 390.5056 | 472.5867 | 84.9744 | 0.16939 | 23.5552 | 2335.323 | 2256.928 | 150.9736
34.4667 | 3646:54 | 151.6835 | 109.3647 | 799.3419 | 791.5201 | 391.7971 | 474.3734 | 85.3716 | 0.18948 | 23.6324 | 2308.422 | 2214.85 | 151.0503
34.475 | 3649:12 | 151.5026 | 109.3152 | 799.7115 | 790.8346 | 390.5244 | 471.9041 | 84.889 | 0.20723 | 23.4426 | 2308.397 | 2259.164 | 151.1184
34.4833 | 3648:17 | 151.8881 | 108.6959 | 799.6984 | 790.7916 | 392.1613 | 474.2142 | 84.6278 | 0.22142 | 23.5653 | 2296.238 | 2242.488 | 151.162
34.4917 | 3647:25 | 151.662 | 108.5838 | 800.2653 | 790.6666 | 391.4316 | 473.458 | 85.1297 | 0.18947 | 23.5555 | 2292.198 | 2242.987 | 151.0577
34.5 | 3645:40 | 151.7124 | 108.3032 | 799.6566 | 790.8575 | 391.048 | 472.7219 | 85.4712 | 0.17522 | 23.5635 | 2308.21 | 2239.076 | 151.0123
34.5084 | 3645:30 | 151.6281 | 108.2479 | 799.6719 | 790.8672 | 390.3315 | 472.1204 | 84.8901 | 0.18874 | 23.5752 | 2283.339 | 2260.435 | 151.0063
34.5167 | 3643:32 | 151.5102 | 108.1344 | 799.8123 | 790.1967 | 392.049 | 474.0448 | 84.4583 | 0.24804 | 23.6965 | 2289.676 | 2256.539 | 150.9565
34.525 | 3642:24 | 151.4191 | 108.3645 | 799.6221 | 790.8372 | 392.872 | 474.7654 | 84.7159 | 0.19129 | 23.6491 | 2279.837 | 2203.73 | 150.8799
34.5333 | 3641:28 | 151.4398 | 108.7156 | 800.0866 | 791.2253 | 392.7471 | 474.4396 | 85.3137 | 0.18596 | 23.633 | 2265.823 | 2233.533 | 150.8535
34.5417 | 3642:29 | 151.5384 | 108.9203 | 800.9907 | 791.0443 | 392.32 | 473.9794 | 85.3239 | 0.18151 | 23.5489 | 2268.709 | 2245.744 | 150.9262
34.55 | 3642:59 | 151.6393 | 109.1813 | 800.9703 | 791.5716 | 392.2996 | 474.2459 | 84.8015 | 0.184 | 23.4834 | 2303.799 | 2255.54 | 150.9011
34.5583 | 3646:09 | 151.5592 | 109.2792 | 800.1834 | 791.3252 | 391.8293 | 473.5604 | 84.5615 | 0.22206 | 23.4656 | 2304.443 | 2242.176 | 151.0249
34.5667 | 3647:03 | 151.7484 | 109.3855 | 800.0599 | 791.4131 | 391.1404 | 473.3876 | 85.1 | 0.20094 | 23.5789 | 2312.365 | 2197.874 | 151.0917
34.575 | 3647:03 | 151.7968 | 109.1176 | 799.9552 | 791.8833 | 390.726 | 472.0322 | 85.5357 | 0.18356 | 23.562 | 2314.503 | 2245.426 | 151.1004
34.5833 | 3647:57 | 151.7736 | 108.952 | 799.7368 | 790.2967 | 390.5547 | 472.4207 | 84.9396 | 0.20436 | 23.5366 | 2298.673 | 2257.119 | 151.0961
34.5917 | 3649:01 | 151.8794 | 108.8842 | 799.0984 | 791.2919 | 390.512 | 472.5284 | 84.5274 | 0.19117 | 23.6027 | 2293.833 | 2245.431 | 151.1542
34.6 | 3646:19 | 151.5464 | 108.777 | 800.144 | 790.7513 | 391.0182 | 471.7036 | 84.9947 | 0.1773 | 23.5206 | 2316.62 | 2242.956 | 151.009
34.6084 | 3647:17 | 151.7944 | 108.6106 | 799.8235 | 790.2226 | 391.4424 | 471.8545 | 85.5026 | 0.17297 | 23.5199 | 2269.682 | 2212.361 | 151.0935
34.6167 | 3647:00 | 151.734 | 108.6036 | 799.7094 | 790.7397 | 392.3832 | 474.8262 | 85.1011 | 0.18138 | 23.5361 | 2305.385 | 2267.669 | 151.0365
34.625 | 3646:03 | 151.627 | 108.6295 | 799.954 | 791.5683 | 392.8767 | 474.4958 | 84.5101 | 0.20688 | 23.5537 | 2295.208 | 2238.191 | 151.0127
34.6333 | 3643:55 | 151.6669 | 108.5016 | 799.2603 | 790.7025 | 392.1601 | 474.2315 | 84.8955 | 0.15686 | 23.5665 | 2299.897 | 2231.968 | 151.0124
34.6417 | 3644:41 | 151.5503 | 108.5021 | 799.8339 | 790.7098 | 392.1357 | 474.463 | 85.4381 | 0.17108 | 23.6687 | 2302.175 | 2227.853 | 150.9927
34.65 | 3643:07 | 151.3651 | 107.8778 | 799.7681 | 790.2369 | 392.1614 | 473.9643 | 85.4294 | 0.20204 | 23.7791 | 2301.771 | 2216.871 | 150.9034
34.6583 | 3642:11 | 151.3877 | 108.5631 | 799.4267 | 790.692 | 393.7767 | 475.6984 | 84.8882 | 0.19722 | 23.5975 | 2311.198 | 2265.025 | 150.8461
34.6667 | 3643:46 | 151.5374 | 108.8511 | 799.2625 | 790.9006 | 391.969 | 473.1481 | 84.6453 | 0.20918 | 23.5379 | 2314.776 | 2274.427 | 150.9387
34.675 | 3646:15 | 151.5721 | 109.0301 | 799.7227 | 790.5568 | 392.0936 | 473.9583 | 85.1654 | 0.16553 | 23.6515 | 2318.321 | 2252.467 | 150.9827
34.6834 | 3646:21 | 151.457 | 109.1699 | 799.7372 | 790.2379 | 391.7486 | 474.1529 | 85.4218 | 0.19447 | 23.6355 | 2283.224 | 2227.421 | 151.0411
34.6917 | 3647:35 | 151.2734 | 109.2108 | 799.3196 | 791.0547 | 391.5781 | 473.7614 | 84.8056 | 0.23852 | 23.5252 | 2312.647 | 2214.157 | 151.0834
34.7 | 3649:43 | 151.5656 | 109.0977 | 799.7822 | 789.8528 | 391.2458 | 473.0419 | 84.7377 | 0.22523 | 23.5664 | 2297.875 | 2244.363 | 151.17
34.7083 | 3649:15 | 151.7376 | 108.9656 | 799.4492 | 791.0818 | 391.4936 | 473.8653 | 85.124 | 0.18353 | 23.5374 | 2288.341 | 2254.375 | 151.1351
34.7167 | 3647:48 | 151.7986 | 108.7823 | 799.6728 | 790.2183 | 390.9875 | 472.5585 | 85.4656 | 0.16698 | 23.523 | 2305.039 | 2251.776 | 151.0578
34.725 | 3647:47 | 151.898 | 108.7008 | 799.3237 | 790.0687 | 390.2472 | 471.4249 | 84.76 | 0.20775 | 23.4697 | 2314.161 | 2229.873 | 151.0898
34.7334 | 3647:02 | 151.687 | 108.5205 | 799.8118 | 790.3328 | 391.4822 | 473.6165 | 84.8053 | 0.19914 | 23.669 | 2307.163 | 2219.865 | 151.0839
34.7417 | 3646:46 | 151.2323 | 108.5972 | 799.7072 | 790.4496 | 391.7543 | 473.2458 | 85.3231 | 0.18621 | 23.5485 | 2319.265 | 2190.286 | 151.0367
34.75 | 3646:00 | 151.6192 | 108.4853 | 799.3068 | 790.731 | 391.3511 | 473.7273 | 85.4119 | 0.18486 | 23.3746 | 2313.509 | 2232.689 | 151.0288
34.7583 | 3644:30 | 151.6382 | 108.0964 | 799.1321 | 791.1769 | 392.0298 | 473.6361 | 84.6603 | 0.21001 | 23.6811 | 2286.999 | 2224.685 | 150.9152
34.7667 | 3642:31 | 151.5334 | 108.3159 | 799.3682 | 790.732 | 393.3774 | 475.1944 | 84.7728 | 0.19634 | 23.6814 | 2315.133 | 2251.724 | 150.898
34.775 | 3642:50 | 151.5631 | 108.293 | 799.3314 | 790.3436 | 393.3368 | 474.9456 | 85.4732 | 0.18395 | 23.5185 | 2323.606 | 2256.431 | 150.921
34.7834 | 3641:43 | 151.4912 | 108.7923 | 799.469 | 790.6174 | 392.6578 | 474.7528 | 85.2243 | 0.19609 | 23.4504 | 2301.519 | 2207.984 | 150.8017
34.7917 | 3644:12 | 151.7787 | 109.4208 | 799.4807 | 791.2684 | 391.9166 | 473.7318 | 84.6192 | 0.19368 | 23.6278 | 2326.37 | 2224.747 | 150.9229
34.8 | 3645:55 | 151.6862 | 109.3489 | 798.9107 | 790.2797 | 391.0275 | 473.4008 | 84.6512 | 0.20884 | 23.4705 | 2304.288 | 2232.583 | 151.0073
34.8083 | 3647:28 | 151.7078 | 109.1367 | 799.2012 | 790.249 | 392.5128 | 474.6492 | 85.5015 | 0.18254 | 23.7166 | 2328.705 | 2250.26 | 151.0459
34.8167 | 3647:08 | 151.7686 | 108.8213 | 800.2368 | 791.4158 | 391.9809 | 473.9438 | 85.1728 | 0.20497 | 23.6754 | 2313.964 | 2226.619 | 151.0664
34.825 | 3646:24 | 151.7552 | 108.5805 | 799.3011 | 791.6479 | 392.6604 | 475.4322 | 84.6593 | 0.20477 | 23.4801 | 2310.875 | 2222.509 | 151.0376
34.8334 | 3644:48 | 151.6856 | 108.4428 | 798.4293 | 790.7999 | 392.2234 | 473.5479 | 84.6938 | 0.22188 | 23.6027 | 2311.754 | 2211.708 | 150.9772
34.8417 | 3645:16 | 151.6884 | 108.3193 | 800.2607 | 790.2574 | 391.6194 | 473.4652 | 85.2207 | 0.18692 | 23.5188 | 2290.057 | 2256.455 | 150.9577
34.85 | 3643:42 | 151.5298 | 108.2268 | 799.7755 | 790.7149 | 393.2213 | 475.1084 | 85.4164 | 0.17359 | 23.5593 | 2314.522 | 2235.544 | 150.9341
34.8583 | 3641:57 | 151.4566 | 108.2687 | 798.9168 | 790.7343 | 394.096 | 477.22 | 85.0604 | 0.19927 | 23.6697 | 2292.289 | 2233.065 | 150.8311
34.8667 | 3642:19 | 151.5687 | 108.5195 | 799.2316 | 790.1447 | 392.8492 | 475.2725 | 84.4933 | 0.19552 | 23.6064 | 2296.337 | 2258.2 | 150.8689
34.875 | 3641:53 | 151.4902 | 108.7321 | 799.8448 | 790.3709 | 392.787 | 475.2905 | 85.3167 | 0.19889 | 23.6832 | 2300.204 | 2238.354 | 150.8188
34.8834 | 3643:12 | 151.6356 | 108.9178 | 799.7025 | 790.8596 | 392.0595 | 473.4778 | 85.5305 | 0.18567 | 23.4746 | 2287.521 | 2243.248 | 150.9156
34.8917 | 3644:38 | 151.593 | 109.1398 | 799.3893 | 790.5542 | 391.9182 | 473.4335 | 85.075 | 0.19178 | 23.4436 | 2310.588 | 2242.627 | 150.9634
34.9 | 3647:38 | 151.7609 | 109.2479 | 800.2491 | 791.2303 | 391.7896 | 473.4434 | 84.5663 | 0.2189 | 23.5466 | 2311.592 | 2268.47 | 151.0902
34.9083 | 3647:25 | 151.8111 | 109.3742 | 799.3416 | 790.5491 | 391.0327 | 471.9029 | 85.0369 | 0.19898 | 23.6 | 2319.217 | 2205.462 | 151.0996
34.9167 | 3649:56 | 151.7348 | 108.9976 | 799.5145 | 790.7799 | 391.4782 | 472.8922 | 85.5663 | 0.18341 | 23.5265 | 2302.219 | 2242.274 | 151.1951
34.925 | 3649:28 | 151.7346 | 108.8256 | 799.2601 | 790.6896 | 391.4082 | 472.5771 | 85.2324 | 0.18303 | 23.6206 | 2309.24 | 2281.582 | 151.1761
34.9333 | 3650:08 | 151.858 | 108.6556 | 800.3046 | 790.8109 | 390.3004 | 472.0125 | 84.6106 | 0.17386 | 23.5401 | 2309.131 | 2281.588 | 151.1917
34.9417 | 3648:45 | 151.3947 | 108.5674 | 799.0005 | 790.8953 | 392.4437 | 473.8267 | 84.8345 | 0.17741 | 23.669 | 2329.521 | 2268.626 | 151.2098
34.95 | 3646:59 | 151.8415 | 108.4864 | 800.2678 | 790.8204 | 392.1459 | 473.7872 | 85.5589 | 0.19018 | 23.5858 | 2290.125 | 2193.683 | 151.053
34.9583 | 3649:02 | 151.9639 | 108.397 | 799.3571 | 790.7579 | 391.7102 | 473.8526 | 85.0114 | 0.20604 | 23.6475 | 2286.582 | 2242.27 | 151.1469
34.9667 | 3647:18 | 151.813 | 108.3946 | 798.8582 | 791.5414 | 392.0412 | 473.0344 | 84.5499 | 0.21743 | 23.5717 | 2302.48 | 2260.365 | 151.0509
34.975 | 3644:41 | 151.691 | 108.1987 | 799.8115 | 790.8069 | 392.1515 | 473.6118 | 84.7767 | 0.18653 | 23.3873 | 2277.079 | 2276.807 | 150.9856
34.9834 | 3642:37 | 151.6545 | 108.6179 | 799.3948 | 790.814 | 392.1588 | 473.9865 | 85.3919 | 0.17236 | 23.4143 | 2309.484 | 2210.523 | 150.9015
34.9917 | 3643:47 | 151.6576 | 108.7269 | 799.4312 | 790.7449 | 391.2651 | 472.8205 | 85.3304 | 0.17679 | 23.5182 | 2307.215 | 2252.828 | 150.9448
35 | 3645:07 | 151.7217 | 108.9296 | 799.4619 | 791.6948 | 391.7655 | 473.5257 | 84.6872 | 0.19015 | 23.6906 | 2334.289 | 2259.128 | 150.9857
35.0083 | 3646:12 | 151.5862 | 109.2515 | 799.5901 | 790.39 | 391.6248 | 473.2062 | 84.5972 | 0.19246 | 23.484 | 2303.942 | 2247.568 | 151.0103
35.0167 | 3645:11 | 151.7227 | 109.3761 | 800.2128 | 791.0596 | 391.4129 | 473.2098 | 85.5537 | 0.18602 | 23.5824 | 2308.313 | 2251.069 | 151.0236
35.025 | 3649:28 | 151.9076 | 109.3857 | 799.3758 | 791.0905 | 389.8694 | 471.7291 | 85.3283 | 0.18341 | 23.6547 | 2286.01 | 2271.056 | 151.1864
35.0333 | 3650:00 | 151.7764 | 108.9688 | 799.7582 | 790.8689 | 390.6403 | 472.0329 | 84.6581 | 0.20559 | 23.7168 | 2289.928 | 2227.035 | 151.1387
35.0417 | 3649:45 | 151.9434 | 108.5924 | 799.9848 | 790.6509 | 391.0978 | 472.9763 | 84.6241 | 0.1748 | 23.3915 | 2328.379 | 2203.835 | 151.1425
35.05 | 3648:30 | 151.6928 | 108.4616 | 799.3811 | 790.891 | 390.284 | 471.5509 | 85.5022 | 0.17561 | 23.403 | 2300.184 | 2217.02 | 151.0622
35.0583 | 3646:48 | 151.6487 | 108.3717 | 799.8593 | 791.5685 | 391.3824 | 473.1297 | 85.2896 | 0.19359 | 23.6192 | 2301.073 | 2228.436 | 151.0178
35.0667 | 3644:51 | 151.7015 | 108.3599 | 799.704 | 790.8793 | 391.9985 | 474.177 | 84.5506 | 0.21092 | 23.7214 | 2294.723 | 2262.671 | 150.9467
35.075 | 3643:52 | 151.5956 | 108.2931 | 798.9188 | 790.765 | 392.7271 | 475.1148 | 84.7549 | 0.17574 | 23.4892 | 2316.613 | 2235.248 | 150.9088
35.0833 | 3642:03 | 151.5805 | 108.6605 | 799.715 | 790.3571 | 392.7064 | 475.5493 | 85.5571 | 0.17847 | 23.6469 | 2314.178 | 2254.869 | 150.8537
35.0917 | 3642:39 | 151.5825 | 109.0323 | 799.3124 | 790.8297 | 391.4705 | 472.7173 | 85.3873 | 0.18128 | 23.3678 | 2310.474 | 2249.358 | 150.8575
35.1 | 3644:40 | 151.6148 | 109.3641 | 799.8849 | 790.9774 | 392.2514 | 474.1916 | 84.7601 | 0.21299 | 23.6356 | 2311.195 | 2255.614 | 150.9281
35.1084 | 3646:04 | 151.5493 | 109.3323 | 800.0903 | 790.4342 | 391.4142 | 473.8832 | 84.5186 | 0.21194 | 23.6865 | 2303.455 | 2246.672 | 150.9888
35.1167 | 3648:46 | 151.6918 | 108.9428 | 799.3885 | 790.8881 | 390.4764 | 471.8688 | 85.2444 | 0.1719 | 23.4402 | 2311.943 | 2232.754 | 151.0485
35.125 | 3646:29 | 151.9375 | 108.782 | 799.8218 | 790.8553 | 391.8107 | 473.4241 | 85.5183 | 0.16507 | 23.695 | 2294.683 | 2240.927 | 150.9952
35.1333 | 3647:59 | 151.7925 | 108.6669 | 799.8184 | 791.2159 | 391.148 | 472.3964 | 84.8728 | 0.19097 | 23.6303 | 2295.602 | 2248.215 | 151.0404
35.1417 | 3645:25 | 151.7384 | 108.5625 | 799.7135 | 791.4987 | 391.7869 | 473.748 | 84.7236 | 0.19359 | 23.5525 | 2304.783 | 2242.826 | 150.9798
35.15 | 3644:56 | 151.65 | 108.5179 | 799.9413 | 790.9802 | 391.5406 | 473.6494 | 85.1408 | 0.17675 | 23.7352 | 2327.914 | 2228.383 | 150.9534
35.1584 | 3645:23 | 151.6102 | 108.4631 | 799.4968 | 790.8118 | 391.8398 | 472.6637 | 85.4379 | 0.15982 | 23.537 | 2334.129 | 2245.941 | 150.9549
35.1667 | 3643:22 | 151.6236 | 108.3011 | 799.8664 | 791.1121 | 392.2853 | 473.6758 | 85.0593 | 0.20422 | 23.4363 | 2296.875 | 2226.051 | 150.905
35.175 | 3640:49 | 151.4055 | 108.3746 | 798.9883 | 790.9631 | 393.2394 | 475.086 | 84.5045 | 0.23196 | 23.3844 | 2317.483 | 2245.777 | 150.7896
35.1833 | 3641:00 | 151.5001 | 108.6395 | 799.7634 | 790.3923 | 392.349 | 474.9413 | 84.8758 | 0.19114 | 23.5666 | 2294.23 | 2243.13 | 150.7856
35.1917 | 3641:53 | 151.2279 | 108.6882 | 799.233 | 790.4082 | 392.6922 | 475.4202 | 85.3925 | 0.15852 | 23.5875 | 2332.133 | 2223.187 | 150.8537
35.2 | 3642:37 | 151.5779 | 108.8425 | 799.3077 | 790.9304 | 392.6646 | 475.3071 | 84.9886 | 0.19375 | 23.5638 | 2302.403 | 2255.489 | 150.8895
35.2084 | 3643:26 | 151.5878 | 108.7694 | 800.4009 | 791.2407 | 393.3251 | 476.0127 | 84.5858 | 0.20417 | 23.6159 | 2313.763 | 2269.457 | 150.9011
35.2167 | 3645:31 | 151.5748 | 108.9942 | 800.2512 | 790.9288 | 391.5581 | 473.5224 | 84.6196 | 0.1835 | 23.5719 | 2301.607 | 2247.313 | 150.9626
35.225 | 3645:48 | 151.5281 | 109.0358 | 800.2438 | 790.2828 | 391.8281 | 473.1838 | 85.349 | 0.15881 | 23.4708 | 2273.718 | 2233.999 | 150.9782
35.2333 | 3646:23 | 151.7263 | 109.0797 | 800.1575 | 791.3428 | 392.1514 | 474.6437 | 85.5373 | 0.17251 | 23.7737 | 2319.574 | 2218.796 | 151.0294
35.2417 | 3649:04 | 151.4727 | 109.1709 | 800.2548 | 791.0792 | 390.3279 | 471.7974 | 84.8904 | 0.19424 | 23.624 | 2309.779 | 2259.151 | 151.1248
35.25 | 3647:15 | 151.838 | 109.22 | 800.5038 | 790.9055 | 390.9605 | 473.3273 | 84.5088 | 0.20078 | 23.4714 | 2329.685 | 2224.459 | 151.1
35.2584 | 3648:04 | 151.8924 | 109.0335 | 799.6923 | 790.998 | 390.7136 | 473.0176 | 85.3547 | 0.16182 | 23.5774 | 2288.066 | 2251.021 | 151.073
35.2667 | 3649:16 | 151.5717 | 108.8976 | 799.795 | 790.7626 | 390.3611 | 471.9182 | 85.3129 | 0.17912 | 23.5071 | 2322.076 | 2274.418 | 151.1184
35.275 | 3649:10 | 151.7932 | 108.7086 | 800.2509 | 791.3409 | 390.5773 | 472.2208 | 84.6582 | 0.20423 | 23.5169 | 2291.915 | 2233.198 | 151.1588
35.2833 | 3646:27 | 151.953 | 108.6383 | 799.908 | 790.9185 | 391.0476 | 472.6505 | 84.6659 | 0.18973 | 23.7087 | 2283.142 | 2243.343 | 151.0146
35.2917 | 3647:37 | 151.5966 | 108.5871 | 800.0725 | 790.6534 | 392.1383 | 474.5315 | 85.3868 | 0.15768 | 23.4591 | 2290.939 | 2245.303 | 151.1213
35.3 | 3647:12 | 151.7333 | 108.5331 | 799.9302 | 790.8626 | 391.8941 | 473.77 | 85.3106 | 0.17122 | 23.5148 | 2284.548 | 2270.132 | 151.0372
35.3083 | 3644:01 | 151.5301 | 108.537 | 798.5059 | 790.7877 | 391.8729 | 473.7033 | 84.7223 | 0.21366 | 23.5631 | 2337.687 | 2234.535 | 150.9767
35.3167 | 3644:58 | 151.6482 | 108.4958 | 800.1658 | 790.9534 | 392.6166 | 473.7795 | 84.6571 | 0.18831 | 23.5993 | 2313.752 | 2262.586 | 150.9566
35.325 | 3643:32 | 151.6721 | 108.4558 | 800.3827 | 790.5239 | 391.5712 | 474.1775 | 85.3437 | 0.1782 | 23.4617 | 2289.967 | 2272.825 | 150.9122
35.3333 | 3644:06 | 151.6366 | 108.4265 | 799.6761 | 791.0018 | 391.4212 | 472.904 | 85.2539 | 0.20086 | 23.5422 | 2292.059 | 2218.445 | 150.9294
35.3417 | 3642:43 | 151.4612 | 108.5848 | 799.9741 | 790.8889 | 391.8021 | 473.8536 | 84.7476 | 0.19862 | 23.6011 | 2278.486 | 2237.991 | 150.8562
35.35 | 3643:14 | 151.6397 | 108.9343 | 800.3241 | 790.7739 | 390.1446 | 471.9727 | 84.6287 | 0.19149 | 23.6545 | 2304.854 | 2263.564 | 150.8635
35.3584 | 3644:21 | 151.6862 | 109.2039 | 800.3934 | 791.338 | 392.6112 | 474.4994 | 85.5024 | 0.184 | 23.6386 | 2299.001 | 2217.035 | 150.9452
35.3667 | 3646:52 | 151.7845 | 109.4562 | 800.5027 | 790.9388 | 391.7887 | 474.5555 | 85.3734 | 0.18043 | 23.5481 | 2315.033 | 2229.492 | 151.019
35.375 | 3648:35 | 151.7932 | 109.3557 | 800.1337 | 790.8675 | 391.3346 | 473.5228 | 84.6281 | 0.23152 | 23.5197 | 2332.06 | 2237.563 | 151.1206
35.3833 | 3651:03 | 151.8433 | 108.9736 | 799.5946 | 790.1926 | 390.0926 | 471.3732 | 84.6726 | 0.17348 | 23.5742 | 2308.521 | 2237.456 | 151.1582
35.3917 | 3650:02 | 151.675 | 108.797 | 800.0836 | 790.8737 | 390.5766 | 472.4298 | 85.5275 | 0.1736 | 23.5857 | 2313.009 | 2225.246 | 151.1651
35.4 | 3650:23 | 151.8007 | 108.6579 | 800.6952 | 790.3162 | 390.0544 | 471.9596 | 85.0226 | 0.226 | 23.6 | 2292.536 | 2226.845 | 151.1284
35.4083 | 3647:56 | 151.7474 | 108.6292 | 799.4681 | 791.355 | 391.6856 | 473.5049 | 84.5232 | 0.18878 | 23.6026 | 2299.118 | 2252.809 | 151.0573
35.4167 | 3645:34 | 151.7341 | 108.4123 | 798.9811 | 790.9624 | 392.262 | 474.1855 | 85.105 | 0.20507 | 23.4977 | 2315.472 | 2229.772 | 150.9902
35.425 | 3646:03 | 151.7041 | 108.284 | 799.3694 | 790.5709 | 391.6603 | 473.2149 | 85.4801 | 0.19275 | 23.7514 | 2302.105 | 2227.257 | 150.9924
35.4333 | 3642:52 | 151.6029 | 108.2484 | 799.4266 | 790.7649 | 391.785 | 473.5802 | 84.9197 | 0.18702 | 23.5878 | 2318.63 | 2251.37 | 150.9172
35.4417 | 3641:59 | 151.4227 | 108.3889 | 799.5253 | 790.9024 | 392.8774 | 475.1906 | 84.609 | 0.21006 | 23.6414 | 2320.663 | 2240.053 | 150.8272
35.45 | 3642:13 | 151.4853 | 108.4622 | 799.962 | 790.958 | 391.7595 | 473.9356 | 85.2016 | 0.18709 | 23.7367 | 2297.22 | 2227.296 | 150.8459
35.4583 | 3643:38 | 151.5335 | 108.6785 | 799.534 | 790.5389 | 391.1672 | 473.6302 | 85.5668 | 0.16273 | 23.6473 | 2310.303 | 2243.966 | 150.8951
35.4667 | 3643:38 | 151.4208 | 108.8926 | 799.7152 | 790.9739 | 390.9569 | 471.8243 | 85.3742 | 0.17304 | 23.4011 | 2311.745 | 2248.271 | 150.9131
35.475 | 3644:49 | 151.7182 | 108.9561 | 799.7601 | 790.5605 | 391.2437 | 473.3676 | 84.5321 | 0.18707 | 23.6052 | 2320.032 | 2268.635 | 150.8913
35.4834 | 3645:51 | 151.461 | 109.0575 | 799.5636 | 790.674 | 391.9771 | 473.6475 | 84.8756 | 0.19978 | 23.5629 | 2303.597 | 2238.553 | 151.0376
35.4917 | 3646:40 | 151.5344 | 109.1811 | 800.006 | 790.8213 | 390.5528 | 472.3916 | 85.4745 | 0.18824 | 23.3988 | 2318.54 | 2228.519 | 151.0431
35.5 | 3648:14 | 151.8031 | 109.2468 | 799.5057 | 791.3681 | 390.4137 | 472.0061 | 85.1837 | 0.21089 | 23.4281 | 2307.709 | 2248.586 | 151.1074
35.5083 | 3649:50 | 151.7246 | 109.1759 | 799.8542 | 791.294 | 390.6693 | 472.3518 | 84.6008 | 0.21619 | 23.4516 | 2310.867 | 2224.914 | 151.1374
35.5167 | 3649:02 | 151.8556 | 108.9459 | 800.1947 | 790.0718 | 390.461 | 472.2427 | 85.1859 | 0.18074 | 23.4236 | 2288.301 | 2234.283 | 151.0526
35.525 | 3647:50 | 151.5827 | 108.7226 | 799.3217 | 791.3879 | 391.508 | 473.5706 | 85.4804 | 0.16908 | 23.6555 | 2327.02 | 2239.427 | 151.0841
35.5334 | 3647:10 | 151.7667 | 108.4362 | 798.8424 | 791.3572 | 392.0283 | 473.9257 | 85.3354 | 0.16289 | 23.5479 | 2313.224 | 2252.321 | 151.0515
35.5417 | 3646:59 | 151.2347 | 108.2107 | 799.719 | 790.7092 | 391.547 | 473.1861 | 84.5521 | 0.20174 | 23.5897 | 2324.997 | 2219.568 | 151.0338
35.55 | 3646:38 | 151.7813 | 108.1626 | 799.1851 | 790.4397 | 391.8343 | 473.7417 | 84.8199 | 0.17643 | 23.4126 | 2315.291 | 2231.063 | 150.9819
35.5583 | 3643:04 | 151.5636 | 107.8778 | 799.0983 | 790.5219 | 391.9573 | 473.6811 | 85.3595 | 0.15457 | 23.5274 | 2331.779 | 2248.808 | 150.8988
35.5667 | 3641:39 | 151.4549 | 108.4215 | 799.0403 | 791.0045 | 393.6689 | 475.0716 | 85.1231 | 0.19537 | 23.6115 | 2296.308 | 2237.391 | 150.8159
35.575 | 3641:28 | 151.7023 | 108.7757 | 799.5019 | 790.8588 | 392.8755 | 474.5902 | 84.6677 | 0.22559 | 23.5287 | 2298.435 | 2240.694 | 150.8275
35.5834 | 3643:16 | 151.5593 | 108.9275 | 799.7291 | 790.85 | 392.2476 | 473.9722 | 84.5827 | 0.22526 | 23.5852 | 2337.181 | 2250.808 | 150.8874
35.5917 | 3643:02 | 151.6335 | 109.1528 | 799.6846 | 790.9361 | 392.3517 | 473.7127 | 85.3213 | 0.17262 | 23.6952 | 2294.1 | 2247.376 | 150.9062
35.6 | 3645:29 | 151.7418 | 109.2196 | 799.5075 | 791.6725 | 390.8198 | 472.0796 | 85.1792 | 0.19385 | 23.6609 | 2338.038 | 2245.297 | 150.9669
35.6083 | 3648:16 | 151.5718 | 109.3369 | 799.5253 | 791.1769 | 391.1282 | 473.858 | 84.6961 | 0.21052 | 23.5631 | 2310.679 | 2253.401 | 151.0923
35.6167 | 3647:51 | 151.8252 | 108.8631 | 798.9081 | 790.9875 | 390.2104 | 472.4053 | 84.6 | 0.18488 | 23.3569 | 2331.917 | 2248.759 | 151.0715
35.625 | 3647:30 | 151.6729 | 108.6879 | 799.1231 | 790.9763 | 391.8638 | 473.7325 | 85.2232 | 0.16541 | 23.8014 | 2307.552 | 2250.311 | 151.0994
35.6334 | 3647:47 | 151.6859 | 108.5666 | 799.181 | 790.4272 | 391.0104 | 473.1873 | 85.4978 | 0.17442 | 23.5109 | 2321.394 | 2243.895 | 151.1054
35.6417 | 3647:24 | 151.7333 | 108.4778 | 799.3457 | 790.4276 | 391.5969 | 473.6466 | 85.1122 | 0.21583 | 23.5134 | 2307.476 | 2233.739 | 151.1175
35.65 | 3647:02 | 151.5649 | 108.3312 | 799.5004 | 790.6116 | 391.1666 | 472.842 | 84.5257 | 0.22431 | 23.5685 | 2313.604 | 2276.379 | 151.0287
35.6583 | 3646:23 | 151.5621 | 108.2734 | 798.9701 | 790.5497 | 391.2377 | 472.9575 | 85.2699 | 0.1843 | 23.4559 | 2305.985 | 2215.402 | 150.9576
35.6667 | 3644:39 | 151.6584 | 108.2308 | 799.2123 | 790.7858 | 392.0323 | 473.6028 | 85.5342 | 0.17462 | 23.4711 | 2306.808 | 2227.898 | 150.9455
35.675 | 3642:44 | 151.5156 | 108.1864 | 799.5242 | 790.8663 | 391.5276 | 473.3019 | 85.0475 | 0.21283 | 23.4826 | 2318.272 | 2235.814 | 150.8889
35.6833 | 3643:16 | 151.4444 | 108.4671 | 799.8099 | 790.7274 | 391.106 | 472.7282 | 84.5738 | 0.21276 | 23.507 | 2300.064 | 2292.601 | 150.9218
35.6917 | 3642:24 | 151.4592 | 108.7881 | 799.4048 | 791.3925 | 392.6311 | 474.8055 | 85.2523 | 0.17305 | 23.5364 | 2309.368 | 2214.415 | 150.8267
35.7 | 3645:46 | 151.632 | 109.1949 | 799.7083 | 791.049 | 392.4809 | 473.9917 | 85.4633 | 0.17288 | 23.5644 | 2333.78 | 2275.05 | 151.0311
35.7083 | 3648:35 | 151.6316 | 109.4513 | 799.672 | 790.7233 | 390.5672 | 473.2101 | 85.0066 | 0.17317 | 23.49 | 2305.877 | 2260.773 | 151.1318
35.7167 | 3651:06 | 151.8445 | 109.3752 | 799.6126 | 791.2454 | 391.315 | 473.5454 | 84.536 | 0.20925 | 23.6101 | 2306.33 | 2227.729 | 151.1883
35.725 | 3649:30 | 151.9285 | 109.0263 | 799.5816 | 791.1494 | 390.706 | 471.9024 | 85.1604 | 0.19643 | 23.6169 | 2317.031 | 2225.582 | 151.12
35.7334 | 3651:11 | 151.9059 | 108.8917 | 800.4803 | 791.4583 | 390.2903 | 469.9005 | 85.5564 | 0.16236 | 23.448 | 2305.243 | 2239.275 | 151.1773
35.7417 | 3649:14 | 151.6071 | 108.6481 | 800.2645 | 791.2929 | 389.5786 | 470.7711 | 85.1392 | 0.19761 | 23.5216 | 2310.16 | 2250.572 | 151.0847
35.75 | 3648:00 | 151.8767 | 108.5392 | 799.6413 | 791.4775 | 391.6763 | 473.2896 | 84.5432 | 0.18728 | 23.5765 | 2307.192 | 2246.213 | 151.1287
35.7583 | 3646:39 | 151.6342 | 108.3974 | 799.541 | 790.5768 | 390.5795 | 472.9385 | 84.9983 | 0.17943 | 23.5559 | 2315.39 | 2237.947 | 150.9999
35.7667 | 3643:43 | 151.6226 | 108.3451 | 800.0314 | 790.8141 | 391.4815 | 472.9807 | 85.4985 | 0.17363 | 23.4367 | 2304.463 | 2228.576 | 150.9415
35.775 | 3643:06 | 151.5405 | 108.2668 | 799.5313 | 791.2761 | 391.5927 | 473.1292 | 84.8322 | 0.19369 | 23.6425 | 2306.705 | 2244.559 | 150.8538
35.7833 | 3641:38 | 151.4645 | 108.4189 | 799.9087 | 790.5308 | 391.4491 | 474.0026 | 84.5617 | 0.18423 | 23.4536 | 2307.625 | 2273.666 | 150.8111
35.7917 | 3642:47 | 151.4091 | 108.6625 | 799.8206 | 791.2161 | 392.5521 | 473.5524 | 85.3013 | 0.17117 | 23.5155 | 2293.404 | 2262.859 | 150.8689
35.8 | 3641:54 | 151.6849 | 108.8723 | 799.6295 | 792.2533 | 391.9399 | 474.7009 | 85.4993 | 0.18684 | 23.608 | 2306.466 | 2222.645 | 150.8623
35.8083 | 3643:52 | 151.5172 | 109.0834 | 800.0575 | 791.0489 | 391.2646 | 472.2701 | 84.8433 | 0.20773 | 23.4819 | 2334.862 | 2244.05 | 150.8876
35.8167 | 3645:13 | 151.6946 | 109.2044 | 800.2845 | 791.1524 | 390.967 | 472.8921 | 84.6008 | 0.16999 | 23.6662 | 2298.807 | 2276.304 | 150.9455
35.825 | 3647:38 | 151.7249 | 109.462 | 800.106 | 791.1584 | 390.8916 | 473.0818 | 85.5067 | 0.17616 | 23.5753 | 2317.405 | 2230.782 | 151.0494
35.8333 | 3649:35 | 151.7784 | 109.2828 | 799.8843 | 791.4428 | 390.8159 | 472.4404 | 85.2969 | 0.18612 | 23.4241 | 2304.733 | 2233.903 | 151.1342
35.8417 | 3649:50 | 151.9403 | 108.9776 | 799.9691 | 791.7975 | 389.7434 | 471.1678 | 84.6297 | 0.21581 | 23.5135 | 2302.674 | 2237.443 | 151.1278
35.85 | 3649:22 | 151.842 | 108.7785 | 799.5594 | 791.098 | 390.825 | 472.9747 | 84.7675 | 0.16807 | 23.5778 | 2324.762 | 2241.205 | 151.114
35.8584 | 3647:16 | 151.6363 | 108.4908 | 800.0129 | 791.2634 | 392.0523 | 474.4439 | 85.4927 | 0.18216 | 23.4669 | 2304.069 | 2256.601 | 151.0376
35.8667 | 3644:52 | 151.8007 | 108.1646 | 799.915 | 791.2108 | 391.5148 | 473.627 | 85.1955 | 0.18856 | 23.4734 | 2308.494 | 2222.608 | 150.9351
35.875 | 3643:33 | 151.72 | 108.1311 | 799.9989 | 791.0699 | 391.4764 | 472.4761 | 84.5714 | 0.22117 | 23.5465 | 2317.674 | 2262.143 | 150.8747
35.8833 | 3641:42 | 151.5128 | 108.3011 | 799.7775 | 791.0589 | 392.6644 | 475.1281 | 85.0192 | 0.16247 | 23.6689 | 2296.14 | 2247.697 | 150.7999
35.8917 | 3642:40 | 151.6199 | 108.7045 | 799.5806 | 790.768 | 391.4028 | 472.7239 | 85.5055 | 0.18307 | 23.6356 | 2300.541 | 2250.445 | 150.7992
35.9 | 3642:24 | 151.5833 | 109.0791 | 799.7409 | 790.2591 | 390.7362 | 473.0714 | 84.8132 | 0.21235 | 23.4951 | 2314.908 | 2217.034 | 150.7848
35.9084 | 3646:20 | 151.7595 | 109.4297 | 800.2507 | 791.0243 | 391.6062 | 473.9692 | 84.5353 | 0.19579 | 23.3906 | 2299.029 | 2260.961 | 150.9688
35.9167 | 3646:12 | 151.6823 | 109.5621 | 800.3466 | 791.6099 | 389.9069 | 472.046 | 85.1599 | 0.15997 | 23.4886 | 2282.551 | 2213.89 | 151.0208
35.925 | 3649:55 | 151.7577 | 109.1681 | 799.3149 | 791.1106 | 390.7212 | 472.9875 | 85.4223 | 0.16831 | 23.5511 | 2310.746 | 2240.927 | 151.1381
35.9333 | 3650:37 | 151.8232 | 108.8727 | 800.0287 | 791.0789 | 391.4862 | 473.1554 | 84.678 | 0.22704 | 23.4847 | 2308.028 | 2242.419 | 151.1518
35.9417 | 3649:12 | 151.6579 | 108.6387 | 799.6198 | 791.2176 | 391.2228 | 472.3354 | 84.5843 | 0.19546 | 23.7805 | 2298.988 | 2217.642 | 151.1168
35.95 | 3648:04 | 151.7861 | 108.3543 | 800.1743 | 791.5261 | 391.9403 | 474.3581 | 85.5099 | 0.1671 | 23.4928 | 2301.586 | 2235.439 | 151.0299
35.9584 | 3645:48 | 151.792 | 108.2734 | 799.9651 | 790.8021 | 391.3853 | 472.7712 | 85.4393 | 0.17899 | 23.6001 | 2309.223 | 2248.637 | 150.9732
35.9667 | 3643:30 | 151.5445 | 108.1378 | 799.6978 | 791.3863 | 391.3997 | 473.2372 | 84.6772 | 0.24552 | 23.5166 | 2312.34 | 2255.183 | 150.8949
35.975 | 3643:29 | 151.5374 | 108.2553 | 798.9827 | 790.9846 | 393.0232 | 475.4479 | 84.6422 | 0.22482 | 23.6348 | 2343.49 | 2271.685 | 150.8783
35.9833 | 3641:10 | 151.4764 | 108.656 | 799.6822 | 791.7756 | 392.1628 | 474.497 | 85.3622 | 0.1795 | 23.3331 | 2314.195 | 2234.972 | 150.8037
35.9917 | 3643:21 | 151.4406 | 108.8745 | 799.9389 | 791.1195 | 391.9066 | 473.3193 | 85.2562 | 0.2023 | 23.5942 | 2319.813 | 2238.284 | 150.9145
36 | 3643:46 | 151.7605 | 109.0339 | 800.5115 | 791.1976 | 391.6531 | 473.3076 | 84.7596 | 0.20585 | 23.6249 | 2304.915 | 2245.521 | 150.9174
36.0084 | 3645:02 | 151.7557 | 109.2765 | 800.2328 | 791.4079 | 391.7389 | 473.9424 | 84.8028 | 0.19898 | 23.5716 | 2297.422 | 2236.525 | 150.9622
36.0167 | 3647:50 | 151.5421 | 109.4556 | 799.9349 | 791.6047 | 390.7016 | 473.105 | 85.5397 | 0.1791 | 23.4678 | 2305.442 | 2242.639 | 151.0712
36.025 | 3649:30 | 151.8528 | 109.3001 | 800.556 | 791.7189 | 391.4817 | 473.1422 | 85.4091 | 0.17181 | 23.7462 | 2331.827 | 2255.72 | 151.1365
36.0333 | 3649:49 | 151.8444 | 108.9534 | 799.8035 | 790.4011 | 390.2084 | 471.815 | 84.6367 | 0.21931 | 23.5315 | 2309.454 | 2247.236 | 151.1273
36.0417 | 3648:54 | 151.7632 | 108.7927 | 799.9697 | 790.7899 | 390.4449 | 472.516 | 84.6559 | 0.20585 | 23.3313 | 2310.801 | 2280.399 | 151.1371
36.05 | 3648:40 | 151.7834 | 108.6729 | 800.0301 | 791.0094 | 390.9064 | 472.4626 | 85.4866 | 0.16515 | 23.6072 | 2291.869 | 2254.864 | 151.1373
36.0583 | 3647:05 | 151.7724 | 108.4477 | 799.5627 | 791.1538 | 390.7487 | 472.0801 | 85.3936 | 0.16823 | 23.7695 | 2309.783 | 2244.235 | 151.0502
36.0667 | 3647:01 | 151.661 | 108.4093 | 799.106 | 791.1253 | 391.0851 | 473.5909 | 84.6813 | 0.22495 | 23.6697 | 2319.993 | 2225.869 | 151.0395
36.075 | 3645:16 | 151.6841 | 108.297 | 799.2975 | 791.1022 | 392.3975 | 474.2693 | 84.9425 | 0.19506 | 23.6576 | 2312.012 | 2235.11 | 151.0023
36.0833 | 3645:02 | 151.4009 | 108.2049 | 799.5643 | 791.3141 | 390.8536 | 473.2331 | 85.2577 | 0.1871 | 23.7829 | 2310.523 | 2222.163 | 150.9549
36.0917 | 3643:06 | 151.4643 | 108.258 | 800.0241 | 791.7965 | 391.6225 | 472.8571 | 85.077 | 0.19364 | 23.6827 | 2302.431 | 2226.203 | 150.8742
36.1 | 3643:10 | 151.5901 | 108.4851 | 799.8793 | 790.8997 | 392.7517 | 474.3982 | 84.5303 | 0.2251 | 23.5798 | 2310.285 | 2253.51 | 150.8823
36.1084 | 3643:24 | 151.6794 | 109.1369 | 799.7693 | 791.3795 | 392.8516 | 474.5349 | 84.9906 | 0.17889 | 23.5985 | 2306.002 | 2235.795 | 150.897
36.1167 | 3645:12 | 151.6566 | 109.6173 | 800.0031 | 791.3478 | 391.0347 | 473.2635 | 85.5427 | 0.17487 | 23.4682 | 2313.082 | 2212.128 | 150.996
36.125 | 3649:59 | 151.8527 | 109.6077 | 800.5106 | 791.661 | 391.4098 | 473.6736 | 85.0688 | 0.20841 | 23.4818 | 2312.019 | 2235.537 | 151.1676
36.1333 | 3650:12 | 151.9229 | 108.9233 | 799.1664 | 790.8847 | 390.9266 | 472.5007 | 84.5723 | 0.23197 | 23.465 | 2326.683 | 2273.503 | 151.1362
36.1417 | 3649:20 | 151.9631 | 108.8758 | 799.9395 | 791.148 | 389.8698 | 471.404 | 85.0644 | 0.18182 | 23.5909 | 2324.833 | 2231.045 | 151.143
36.15 | 3649:26 | 151.8128 | 108.5845 | 800.1621 | 791.1678 | 391.1329 | 472.51 | 85.4512 | 0.1668 | 23.5192 | 2282.762 | 2236.181 | 151.1
36.1583 | 3647:25 | 151.7753 | 108.3671 | 800.4961 | 791.6422 | 391.9568 | 473.7919 | 84.7923 | 0.20808 | 23.6291 | 2307.041 | 2256.763 | 151.0621
36.1667 | 3645:35 | 151.6667 | 108.2184 | 800.5549 | 791.3852 | 391.976 | 473.2738 | 84.7411 | 0.18751 | 23.6328 | 2299.369 | 2241.165 | 150.9888
36.175 | 3643:38 | 151.5922 | 108.1807 | 800.0086 | 791.0127 | 393.0414 | 474.8306 | 84.9577 | 0.20694 | 23.6556 | 2307.281 | 2252.102 | 150.9297
36.1833 | 3642:26 | 151.5804 | 108.3523 | 800.023 | 791.0245 | 392.4672 | 473.9779 | 85.4871 | 0.17462 | 23.6575 | 2317.107 | 2238.787 | 150.8625
36.1917 | 3642:07 | 151.4792 | 108.7406 | 800.5221 | 791.5181 | 391.1745 | 472.6147 | 85.1964 | 0.17964 | 23.4961 | 2294.955 | 2241.107 | 150.8452
36.2 | 3642:50 | 151.6229 | 108.9554 | 799.5982 | 790.96 | 392.4844 | 473.7673 | 84.6449 | 0.2056 | 23.5233 | 2333.653 | 2219.771 | 150.8414
36.2083 | 3643:13 | 151.6068 | 109.1873 | 799.4062 | 790.6384 | 391.565 | 473.3758 | 84.6452 | 0.22343 | 23.4515 | 2325.112 | 2238.028 | 150.8514
36.2167 | 3647:52 | 151.5474 | 109.3856 | 799.6764 | 790.7325 | 391.8264 | 472.7912 | 85.4061 | 0.18151 | 23.5191 | 2318.348 | 2217.398 | 151.1053
36.225 | 3647:43 | 151.6659 | 109.2918 | 800.0303 | 790.9728 | 391.0199 | 472.6837 | 85.4866 | 0.16309 | 23.4922 | 2318.975 | 2238.899 | 151.0591
36.2334 | 3648:43 | 151.6387 | 108.7463 | 800.2278 | 790.8928 | 390.0391 | 471.5501 | 85.0266 | 0.22107 | 23.5957 | 2297.316 | 2246.527 | 151.0892
36.2417 | 3647:20 | 151.6564 | 108.5557 | 799.5705 | 790.6126 | 391.1007 | 472.9486 | 84.5477 | 0.22154 | 23.6179 | 2294.638 | 2260.719 | 151.0509
36.25 | 3645:46 | 151.759 | 108.3619 | 799.7224 | 790.1054 | 390.7713 | 472.6403 | 85.2179 | 0.15953 | 23.4626 | 2304.934 | 2243.18 | 150.9608
36.2583 | 3645:41 | 151.714 | 108.1423 | 799.5915 | 790.9956 | 391.5736 | 473.593 | 85.2549 | 0.17494 | 23.5141 | 2291.866 | 2267.524 | 150.9571
36.2667 | 3644:25 | 151.5826 | 108.2215 | 799.5706 | 790.9844 | 391.7488 | 472.3689 | 84.7648 | 0.20885 | 23.6158 | 2310.833 | 2228.573 | 150.9511
36.275 | 3643:11 | 151.5737 | 108.6525 | 799.7182 | 790.4715 | 392.9918 | 473.8101 | 84.8199 | 0.19647 | 23.6589 | 2274.43 | 2211.022 | 150.9001
36.2834 | 3643:44 | 151.7502 | 108.7162 | 799.6044 | 791.3708 | 391.1906 | 473.0927 | 85.2876 | 0.17989 | 23.6227 | 2296.464 | 2230.379 | 150.8925
36.2917 | 3644:07 | 151.6178 | 108.8987 | 800.4922 | 791.4756 | 391.7871 | 473.6998 | 85.5906 | 0.1688 | 23.6922 | 2307.797 | 2209.516 | 150.9225
36.3 | 3645:02 | 151.6842 | 109.064 | 799.4717 | 791.3761 | 391.1057 | 473.16 | 84.9826 | 0.21038 | 23.6323 | 2325.139 | 2212.982 | 150.933
36.3083 | 3646:55 | 151.6458 | 109.1369 | 799.4614 | 791.0145 | 392.0083 | 473.6979 | 84.5606 | 0.24579 | 23.4745 | 2324.933 | 2268.103 | 151.018
36.3167 | 3646:55 | 151.7846 | 109.23 | 800.2597 | 791.3666 | 391.0953 | 473.2294 | 84.9212 | 0.19954 | 23.6282 | 2281.703 | 2255.838 | 151.0567
36.325 | 3649:37 | 151.7113 | 109.3474 | 800.1951 | 791.7964 | 390.9094 | 472.9336 | 85.534 | 0.17544 | 23.637 | 2290.485 | 2209.86 | 151.1646
36.3334 | 3648:50 | 151.7524 | 109.009 | 799.0603 | 791.5428 | 390.1747 | 472.7411 | 85.2025 | 0.18677 | 23.5094 | 2307.887 | 2234.234 | 151.1016
36.3417 | 3648:00 | 151.795 | 108.5324 | 798.7762 | 790.6309 | 390.9387 | 472.8528 | 84.6112 | 0.19834 | 23.4731 | 2308.456 | 2217.616 | 151.0695
36.35 | 3646:47 | 151.7808 | 108.614 | 799.9937 | 790.5751 | 390.2925 | 471.5488 | 84.7859 | 0.18529 | 23.5159 | 2321.163 | 2258.182 | 151.0123
36.3583 | 3647:38 | 151.7796 | 108.5988 | 800.139 | 790.7387 | 391.0451 | 472.948 | 85.5055 | 0.17407 | 23.5428 | 2302.19 | 2259.317 | 151.1451
36.3667 | 3647:57 | 151.7544 | 108.5062 | 798.2974 | 791.5168 | 390.0894 | 471.4211 | 85.0402 | 0.1973 | 23.5615 | 2331.28 | 2235.868 | 151.0506
36.375 | 3645:35 | 151.5874 | 108.4166 | 800.1586 | 791.3165 | 391.8402 | 473.4165 | 84.5996 | 0.19063 | 23.4138 | 2265.063 | 2266.161 | 150.9525
36.3834 | 3645:49 | 151.6755 | 108.4086 | 800.5214 | 791.0508 | 391.8834 | 473.5162 | 84.9148 | 0.19572 | 23.6417 | 2274.654 | 2247.301 | 151.0587
36.3917 | 3643:44 | 151.4345 | 108.248 | 799.5708 | 790.534 | 391.6003 | 473.0389 | 85.4925 | 0.17238 | 23.4611 | 2304.956 | 2226.339 | 150.8939
36.4 | 3643:01 | 151.6221 | 108.4702 | 798.9443 | 791.2143 | 391.2965 | 472.49 | 85.1228 | 0.195 | 23.5478 | 2310.026 | 2265.163 | 150.8595
36.4083 | 3641:51 | 151.4538 | 108.7109 | 800.1553 | 790.7012 | 392.1551 | 475.107 | 84.4172 | 0.21523 | 23.8592 | 2315.199 | 2277.625 | 150.8368
36.4167 | 3643:43 | 151.5287 | 108.7538 | 799.1406 | 791.1572 | 392.1501 | 474.9133 | 84.7451 | 0.16812 | 23.6831 | 2304.091 | 2259.979 | 150.9256
36.425 | 3643:07 | 151.1829 | 108.8333 | 798.822 | 791.4205 | 390.9254 | 473.183 | 85.391 | 0.16565 | 23.5591 | 2321.71 | 2239.41 | 150.9243
36.4333 | 3645:18 | 151.5334 | 108.927 | 799.2202 | 791.0305 | 391.1598 | 472.6137 | 85.1358 | 0.19905 | 23.5813 | 2297.688 | 2228.85 | 150.9319
36.4417 | 3646:07 | 151.6934 | 109.0269 | 799.5714 | 791.5103 | 390.8169 | 472.4308 | 84.6463 | 0.20276 | 23.538 | 2287.526 | 2259.144 | 150.9903
36.45 | 3645:46 | 151.7346 | 109.154 | 799.1752 | 792.0581 | 392.2627 | 474.4423 | 84.7872 | 0.17946 | 23.5564 | 2303.764 | 2235.487 | 151.0122
36.4583 | 3647:44 | 151.7684 | 108.9587 | 799.1418 | 791.9293 | 390.4113 | 472.9145 | 85.4884 | 0.16879 | 23.5929 | 2327.146 | 2242.788 | 151.075
36.4667 | 3647:38 | 151.7537 | 109.249 | 799.2344 | 791.6164 | 390.7074 | 472.5442 | 85.4152 | 0.17797 | 23.4901 | 2320.575 | 2276.942 | 151.1035
36.475 | 3648:44 | 151.8406 | 108.9707 | 800.0167 | 791.9276 | 390.468 | 472.1897 | 84.7836 | 0.21737 | 23.5748 | 2295.766 | 2273.281 | 151.1277
36.4834 | 3646:35 | 151.7149 | 108.7323 | 799.1006 | 791.4942 | 391.4698 | 474.1625 | 84.5913 | 0.16243 | 23.4971 | 2302.829 | 2213.864 | 151.0084
36.4917 | 3647:58 | 151.8262 | 108.5426 | 798.8597 | 791.9348 | 391.2686 | 473.2228 | 85.3951 | 0.16436 | 23.6669 | 2287.065 | 2219.141 | 151.0456
36.5 | 3645:54 | 151.5708 | 108.3503 | 799.4216 | 791.4644 | 391.2421 | 472.4457 | 85.5288 | 0.1626 | 23.5069 | 2315.099 | 2246.54 | 150.9954
36.5083 | 3644:26 | 151.4642 | 108.203 | 799.4586 | 791.0483 | 391.5898 | 473.5815 | 85.0466 | 0.17892 | 23.5362 | 2320.476 | 2225.155 | 150.976
36.5167 | 3643:38 | 151.6321 | 108.1207 | 799.3406 | 791.0066 | 393.1001 | 475.0081 | 84.4754 | 0.211 | 23.5536 | 2296.223 | 2230.955 | 150.8893
36.525 | 3641:11 | 151.5875 | 108.3158 | 799.5866 | 791.4906 | 392.1552 | 473.9236 | 85.2552 | 0.15396 | 23.4016 | 2285.823 | 2236.179 | 150.8043
36.5333 | 3642:48 | 151.5241 | 108.8987 | 799.96 | 791.648 | 391.5738 | 473.146 | 85.4046 | 0.17432 | 23.5869 | 2281.212 | 2224.308 | 150.8653
36.5417 | 3645:38 | 151.5308 | 109.3255 | 799.635 | 791.7498 | 392.2914 | 475.0835 | 84.8647 | 0.19095 | 23.6508 | 2313.571 | 2228.481 | 151.0018
36.55 | 3646:07 | 151.7087 | 109.5853 | 800.1204 | 791.4421 | 390.9651 | 472.9826 | 84.5662 | 0.18459 | 23.4657 | 2304.811 | 2207.232 | 150.9969
36.5583 | 3647:51 | 151.5703 | 109.0016 | 800.4199 | 791.4756 | 390.1378 | 472.6291 | 85.1242 | 0.1624 | 23.612 | 2314.819 | 2213.276 | 151.0659
36.5667 | 3648:27 | 151.784 | 108.8706 | 800.0387 | 791.1224 | 390.6523 | 472.0788 | 85.2854 | 0.16702 | 23.6108 | 2290.529 | 2250.805 | 151.0946
36.575 | 3647:44 | 151.6172 | 108.5958 | 799.4431 | 791.0157 | 392.6665 | 474.7933 | 84.6197 | 0.18723 | 23.5981 | 2316.178 | 2262.434 | 151.0636
36.5834 | 3645:52 | 151.6443 | 108.4259 | 799.4036 | 791.6129 | 391.5395 | 473.198 | 84.6942 | 0.18343 | 23.7271 | 2304.128 | 2241.915 | 151.0116
36.5917 | 3646:03 | 151.473 | 108.3071 | 800.4974 | 791.0884 | 392.028 | 473.8887 | 85.3998 | 0.17522 | 23.4178 | 2297.938 | 2218.308 | 151.0394
36.6 | 3642:47 | 151.5045 | 108.1937 | 799.136 | 791.4481 | 391.6023 | 473.716 | 85.4808 | 0.18722 | 23.4685 | 2322.775 | 2222.398 | 150.8764
36.6083 | 3643:27 | 151.6614 | 108.1571 | 799.0901 | 791.0706 | 390.3154 | 471.6447 | 84.6641 | 0.20758 | 23.5639 | 2288.52 | 2213.811 | 150.871
36.6167 | 3641:48 | 151.472 | 108.9039 | 799.7363 | 791.4839 | 392.3877 | 474.1913 | 84.5534 | 0.19228 | 23.5843 | 2320.302 | 2273.079 | 150.8875
36.625 | 3644:50 | 151.4446 | 109.248 | 799.6823 | 791.8348 | 390.5365 | 472.7625 | 85.4346 | 0.1681 | 23.6292 | 2297.535 | 2257.726 | 150.9433
36.6333 | 3648:03 | 151.6932 | 109.2187 | 799.6394 | 791.2801 | 391.0853 | 473.0272 | 85.3182 | 0.21208 | 23.672 | 2304.47 | 2210.364 | 151.0625
36.6417 | 3648:12 | 151.7585 | 109.1049 | 799.1553 | 792.433 | 390.4979 | 472.3516 | 84.5596 | 0.20836 | 23.4564 | 2303.65 | 2218.038 | 151.1018
36.65 | 3647:34 | 151.6583 | 108.7785 | 799.8503 | 792.4152 | 389.6169 | 471.3241 | 84.6768 | 0.19512 | 23.5869 | 2293.577 | 2223.465 | 151.0808
36.6584 | 3646:45 | 151.7654 | 108.5804 | 799.8975 | 792.1094 | 390.9101 | 473.3302 | 85.4085 | 0.19293 | 23.6128 | 2271.811 | 2210.214 | 151.0479
36.6667 | 3645:22 | 151.6333 | 108.4027 | 799.1384 | 791.2619 | 390.8281 | 473.0654 | 85.2553 | 0.18868 | 23.3943 | 2318.321 | 2204.306 | 151.0092
36.675 | 3645:23 | 151.4859 | 108.1722 | 799.9623 | 791.7153 | 391.3874 | 472.3646 | 84.5962 | 0.21904 | 23.5995 | 2301.06 | 2255.949 | 151.0101
36.6833 | 3643:50 | 151.533 | 108.1714 | 799.7049 | 791.6918 | 392.7473 | 475.1609 | 84.5916 | 0.18293 | 23.514 | 2333.705 | 2230.381 | 150.9433
36.6917 | 3643:40 | 151.6942 | 108.3525 | 799.6924 | 791.5681 | 391.5006 | 473.3375 | 85.3264 | 0.17535 | 23.4812 | 2289.449 | 2250.666 | 150.9028
36.7 | 3643:48 | 151.527 | 109.0082 | 799.9407 | 791.3347 | 390.62 | 471.5298 | 85.3758 | 0.20078 | 23.4583 | 2279.272 | 2228.526 | 150.9598
36.7084 | 3645:15 | 151.7379 | 109.4885 | 799.056 | 791.7598 | 391.235 | 473.5733 | 84.7247 | 0.22269 | 23.6391 | 2300.6 | 2222.941 | 150.9556
36.7167 | 3649:15 | 151.7472 | 109.6579 | 799.921 | 792.3963 | 392.0137 | 474.3687 | 84.5821 | 0.19108 | 23.6534 | 2307.94 | 2219.96 | 151.1108
36.725 | 3650:13 | 151.8903 | 109.0383 | 799.9722 | 791.9556 | 389.8489 | 472.4524 | 85.1789 | 0.17407 | 23.696 | 2296.28 | 2256.905 | 151.1856
36.7333 | 3649:49 | 151.8554 | 108.8852 | 799.598 | 791.7321 | 390.0624 | 472.2141 | 85.5157 | 0.18517 | 23.5707 | 2323.034 | 2218.866 | 151.1546
36.7417 | 3648:24 | 151.7892 | 108.7325 | 799.5681 | 791.8878 | 391.1139 | 473.0115 | 84.9646 | 0.2146 | 23.7031 | 2304.046 | 2220.215 | 151.1492
36.75 | 3648:12 | 151.8433 | 108.7253 | 799.1876 | 791.3729 | 390.4169 | 472.1767 | 84.5785 | 0.19393 | 23.3274 | 2295.609 | 2263.983 | 151.1304
36.7584 | 3648:23 | 151.8021 | 108.6543 | 799.2634 | 791.4283 | 390.8185 | 473.0868 | 85.2374 | 0.16532 | 23.6549 | 2316.232 | 2257.599 | 151.0948
36.7667 | 3648:02 | 151.7384 | 108.6523 | 799.403 | 792.0576 | 390.3218 | 471.8228 | 85.5421 | 0.16886 | 23.5707 | 2284.773 | 2202.746 | 151.0774
36.775 | 3645:03 | 151.6818 | 108.6326 | 799.752 | 791.8468 | 392.8008 | 474.8109 | 84.9081 | 0.20808 | 23.6746 | 2305.255 | 2195.093 | 150.9717
36.7833 | 3646:50 | 151.6811 | 108.5257 | 799.6346 | 791.507 | 389.6766 | 471.6623 | 84.6826 | 0.22048 | 23.5531 | 2304.698 | 2218.205 | 151.0423
36.7917 | 3645:38 | 151.6533 | 108.4699 | 799.1984 | 791.5527 | 390.8326 | 473.3404 | 84.7068 | 0.20261 | 23.6109 | 2309.066 | 2226.12 | 150.9902
36.8 | 3644:25 | 151.5467 | 108.5817 | 799.5901 | 791.5402 | 391.2098 | 473.0804 | 85.4438 | 0.15887 | 23.5749 | 2300.869 | 2263.483 | 150.9528
36.8083 | 3643:07 | 151.6719 | 108.5187 | 799.136 | 791.5637 | 391.1443 | 473.0202 | 85.0072 | 0.20556 | 23.503 | 2288.802 | 2235.371 | 150.8707
36.8167 | 3643:05 | 151.6107 | 108.4735 | 799.1447 | 791.5013 | 391.2301 | 474.1638 | 84.6777 | 0.19365 | 23.4325 | 2320.114 | 2223.197 | 150.8949
36.825 | 3643:00 | 151.5583 | 108.4512 | 799.5535 | 791.0039 | 392.4737 | 475.0913 | 84.9008 | 0.18378 | 23.587 | 2318.51 | 2233.224 | 150.9029
36.8333 | 3641:07 | 151.5111 | 108.4275 | 799.5547 | 791.8551 | 391.7361 | 474.5524 | 85.4625 | 0.17847 | 23.5667 | 2275.213 | 2234.025 | 150.8402
36.8417 | 3641:40 | 151.6034 | 108.7934 | 800.5057 | 792.4146 | 391.1671 | 472.6468 | 84.8614 | 0.20509 | 23.4104 | 2306.883 | 2219.515 | 150.8396
36.85 | 3644:01 | 151.7634 | 108.9676 | 799.7082 | 791.022 | 391.3977 | 472.9857 | 84.4926 | 0.19797 | 23.5489 | 2303.293 | 2227.012 | 150.9913
36.8584 | 3645:31 | 151.7227 | 109.0946 | 799.149 | 791.4356 | 390.2609 | 472.1214 | 85.4882 | 0.17403 | 23.4439 | 2290.902 | 2247.205 | 151.0047
36.8667 | 3646:34 | 151.8388 | 109.1357 | 799.5626 | 791.0955 | 391.9073 | 473.0681 | 85.5025 | 0.17317 | 23.7297 | 2307.979 | 2242.152 | 151.0199
36.875 | 3649:07 | 151.5775 | 109.2964 | 800.4589 | 791.14 | 389.2712 | 470.8158 | 85.0121 | 0.19969 | 23.581 | 2298.555 | 2226.339 | 151.1542
36.8833 | 3648:11 | 151.6283 | 109.1555 | 800.5067 | 791.8164 | 390.9682 | 472.1804 | 84.7423 | 0.1956 | 23.6255 | 2307.412 | 2235.996 | 151.1354
36.8917 | 3647:25 | 151.7213 | 108.847 | 800.3016 | 791.5631 | 390.965 | 473.1482 | 85.4019 | 0.17621 | 23.7374 | 2302.645 | 2232.827 | 151.0747
36.9 | 3647:40 | 151.7795 | 108.7072 | 800.5731 | 791.6537 | 391.114 | 472.4835 | 85.347 | 0.17015 | 23.8011 | 2264.777 | 2263.758 | 151.0814
36.9083 | 3646:51 | 151.7474 | 108.4813 | 799.2936 | 791.3425 | 390.6733 | 473.413 | 84.961 | 0.19226 | 23.5003 | 2287.39 | 2221.529 | 151.0584
36.9167 | 3646:36 | 151.913 | 108.362 | 799.1887 | 791.2243 | 390.3103 | 471.6803 | 84.6421 | 0.21663 | 23.4027 | 2300.575 | 2279.533 | 151.0384
36.925 | 3643:37 | 151.7869 | 108.2952 | 800.0573 | 791.1152 | 390.7306 | 472.1928 | 85.4002 | 0.18011 | 23.6048 | 2287.544 | 2205.103 | 150.9489
36.9333 | 3643:31 | 151.4969 | 108.1616 | 799.9048 | 792.1707 | 390.8681 | 472.5954 | 85.5607 | 0.18124 | 23.5643 | 2286.994 | 2245.288 | 150.9275
36.9417 | 3641:08 | 151.5761 | 108.3654 | 799.1498 | 791.8147 | 391.0806 | 473.6206 | 85.1195 | 0.16896 | 23.4129 | 2310.739 | 2267.411 | 150.8311
36.95 | 3642:25 | 151.428 | 109.1049 | 799.5737 | 790.9368 | 390.8238 | 471.7625 | 84.5474 | 0.22855 | 23.4364 | 2297.103 | 2251.942 | 150.8323
36.9584 | 3645:24 | 151.608 | 109.634 | 800.1748 | 791.4725 | 391.2852 | 472.5851 | 85.0864 | 0.18213 | 23.7883 | 2296.777 | 2242.73 | 150.9788
36.9667 | 3648:34 | 151.8391 | 109.3602 | 799.9335 | 791.5134 | 390.0973 | 471.9745 | 85.5539 | 0.15964 | 23.6655 | 2293.741 | 2231.375 | 151.0779
36.975 | 3649:18 | 151.8418 | 108.9303 | 799.6506 | 791.7 | 389.6679 | 471.823 | 85.1625 | 0.20156 | 23.8346 | 2306.925 | 2233.346 | 151.1477
36.9833 | 3649:58 | 151.6144 | 108.7771 | 799.573 | 792.152 | 391.0386 | 472.8746 | 84.581 | 0.21979 | 23.6091 | 2271.985 | 2251.461 | 151.1387
36.9917 | 3648:04 | 151.6391 | 108.6839 | 799.6313 | 792.1904 | 390.5126 | 472.136 | 84.7002 | 0.19085 | 23.4713 | 2299.472 | 2261.51 | 151.0818
37 | 3647:30 | 151.6862 | 108.5687 | 800.0061 | 791.4093 | 390.3598 | 472.2095 | 85.4304 | 0.16006 | 23.5834 | 2306.598 | 2239.13 | 151.0747
37.0083 | 3645:32 | 151.6564 | 108.4972 | 799.9856 | 791.9041 | 391.4737 | 473.6231 | 85.2388 | 0.19476 | 23.6243 | 2272.547 | 2231.938 | 151.0417
37.0167 | 3644:30 | 151.6736 | 108.3066 | 799.3282 | 791.5128 | 390.3555 | 472.2226 | 84.6225 | 0.21312 | 23.7454 | 2307.358 | 2254.85 | 151.0001
37.025 | 3644:43 | 151.4414 | 108.3138 | 799.1036 | 791.7473 | 390.186 | 471.8773 | 84.7804 | 0.17195 | 23.5504 | 2311.343 | 2225.667 | 150.9929
37.0334 | 3642:01 | 151.4496 | 108.3112 | 798.6287 | 791.5864 | 392.1768 | 473.8199 | 85.5528 | 0.17116 | 23.4186 | 2296.531 | 2222.182 | 150.8559
37.0417 | 3641:50 | 151.5721 | 108.5366 | 799.1581 | 792.0685 | 390.8026 | 472.0734 | 85.1305 | 0.21085 | 23.5902 | 2312.374 | 2232.91 | 150.8834
37.05 | 3643:48 | 151.6644 | 108.7047 | 799.7067 | 791.5189 | 390.4903 | 472.2429 | 84.5696 | 0.19505 | 23.6386 | 2294.115 | 2235.484 | 150.947
37.0583 | 3644:29 | 151.5208 | 108.7313 | 799.6037 | 791.5573 | 391.1827 | 473.6858 | 84.8025 | 0.20641 | 23.4972 | 2273.746 | 2232.506 | 150.9896
37.0667 | 3642:49 | 151.5622 | 108.8008 | 800.5147 | 791.5203 | 391.5822 | 473.6793 | 85.5666 | 0.18141 | 23.5608 | 2318.007 | 2224.664 | 150.9053
37.075 | 3646:28 | 151.2972 | 108.9089 | 800.1305 | 792.0728 | 391.5082 | 473.8434 | 85.2631 | 0.19215 | 23.5528 | 2297.623 | 2211.114 | 151.0121
37.0834 | 3647:17 | 151.6979 | 109.0388 | 799.8986 | 791.8651 | 389.6122 | 470.5136 | 84.7026 | 0.18606 | 23.6686 | 2270.625 | 2261.792 | 151.0274
37.0917 | 3646:31 | 151.615 | 108.9056 | 799.577 | 791.8312 | 390.3936 | 472.6186 | 84.7324 | 0.1941 | 23.5458 | 2301.674 | 2236.794 | 151.0558
37.1 | 3647:11 | 151.662 | 109.0676 | 799.8276 | 791.8745 | 389.7833 | 469.9864 | 85.5142 | 0.1771 | 23.5719 | 2307.297 | 2222.793 | 151.0398
37.1083 | 3648:47 | 151.6719 | 109.0753 | 799.6079 | 791.5291 | 390.1727 | 471.9715 | 85.5069 | 0.16331 | 23.5952 | 2326.959 | 2254.775 | 151.134
37.1167 | 3648:32 | 151.8474 | 109.1466 | 800.8849 | 791.511 | 390.6626 | 471.695 | 85.2208 | 0.18075 | 23.4041 | 2283.896 | 2243.502 | 151.1488
37.125 | 3649:38 | 151.7248 | 108.8294 | 800.0641 | 792.1094 | 390.736 | 472.5485 | 84.6409 | 0.22002 | 23.4914 | 2329.686 | 2248.957 | 151.1332
37.1334 | 3648:50 | 151.8133 | 108.6529 | 799.5831 | 791.2371 | 388.7261 | 470.5641 | 84.8521 | 0.19213 | 23.538 | 2281.13 | 2258.92 | 151.0904
37.1417 | 3647:22 | 151.7965 | 108.4945 | 800.0542 | 792.2505 | 389.5995 | 471.9456 | 85.5509 | 0.16654 | 23.634 | 2301.535 | 2228.014 | 151.0924
37.15 | 3646:00 | 151.5883 | 108.2968 | 799.5767 | 791.969 | 390.6528 | 472.0485 | 85.1699 | 0.18384 | 23.5867 | 2290.295 | 2250.048 | 151.0215
37.1583 | 3644:32 | 151.538 | 108.2176 | 799.967 | 791.4196 | 391.0046 | 472.7095 | 84.5857 | 0.21164 | 23.5702 | 2307.437 | 2225.702 | 150.9649
37.1667 | 3644:30 | 151.4053 | 108.1983 | 799.1055 | 791.5269 | 391.9668 | 473.7057 | 84.978 | 0.17288 | 23.5006 | 2300.143 | 2235.897 | 150.9237
37.175 | 3644:35 | 151.666 | 108.5245 | 800.067 | 791.557 | 392.147 | 474.5136 | 85.4214 | 0.16366 | 23.5514 | 2302.226 | 2285.485 | 150.909
37.1833 | 3645:23 | 151.7864 | 108.7796 | 800.119 | 791.5679 | 391.3551 | 473.0759 | 85.258 | 0.19935 | 23.3979 | 2269.14 | 2245.427 | 150.9774
37.1917 | 3644:43 | 151.5841 | 108.8594 | 800.3624 | 791.4554 | 391.3343 | 473.474 | 84.6415 | 0.22762 | 23.69 | 2258.415 | 2234.203 | 150.9297
37.2 | 3644:12 | 151.5006 | 109.0463 | 800.0568 | 791.7858 | 391.0907 | 472.7562 | 84.7272 | 0.2017 | 23.4959 | 2309.827 | 2259.071 | 150.931
37.2083 | 3646:03 | 151.6998 | 109.0363 | 799.7697 | 792.0418 | 390.9428 | 472.1352 | 85.2742 | 0.15626 | 23.4714 | 2310.597 | 2265.523 | 150.9989
37.2167 | 3646:46 | 151.6786 | 109.1276 | 800.228 | 791.9182 | 391.1748 | 473.2786 | 85.3824 | 0.16298 | 23.5618 | 2308.213 | 2240.759 | 151.0833
37.225 | 3646:48 | 151.7277 | 109.151 | 799.6219 | 791.8152 | 390.153 | 471.5505 | 84.8802 | 0.23197 | 23.5826 | 2310.015 | 2234.981 | 151.0488
37.2334 | 3648:59 | 151.6287 | 109.216 | 800.1623 | 791.6395 | 388.5933 | 471.0599 | 84.584 | 0.2075 | 23.4486 | 2318.533 | 2224.892 | 151.1496
37.2417 | 3648:02 | 151.7505 | 108.9336 | 800.0653 | 791.9171 | 389.8498 | 471.2458 | 85.1279 | 0.16755 | 23.5199 | 2293.782 | 2225.389 | 151.0923
37.25 | 3647:43 | 151.8599 | 108.7491 | 799.6683 | 791.9964 | 389.8785 | 471.0418 | 85.575 | 0.17014 | 23.5084 | 2299.652 | 2256.793 | 151.095
37.2583 | 3646:50 | 151.8367 | 108.6254 | 799.7597 | 790.9105 | 390.8725 | 470.7484 | 85.2299 | 0.18302 | 23.6659 | 2274.697 | 2235.77 | 151.0392
37.2667 | 3647:10 | 151.4974 | 108.5339 | 799.9017 | 791.5404 | 390.0634 | 472.5169 | 84.5677 | 0.21887 | 23.7591 | 2313.309 | 2287.503 | 151.0542
37.275 | 3646:29 | 151.616 | 108.4498 | 799.3844 | 791.9186 | 390.4569 | 472.2007 | 85.0923 | 0.1558 | 23.5477 | 2326.311 | 2230.129 | 151.0537
37.2833 | 3644:53 | 151.4233 | 108.3437 | 800.0242 | 792.4121 | 391.582 | 473.5573 | 85.3567 | 0.18174 | 23.4549 | 2267.305 | 2235.278 | 150.9798
37.2917 | 3645:09 | 151.6466 | 108.2759 | 799.1716 | 791.7181 | 391.5816 | 473.1232 | 85.0371 | 0.20529 | 23.7212 | 2315.099 | 2206.87 | 150.9364
37.3 | 3642:41 | 151.3855 | 108.5915 | 799.6497 | 791.5975 | 390.5602 | 472.7007 | 84.6082 | 0.19644 | 23.5371 | 2317.629 | 2221.036 | 150.9011
37.3083 | 3643:36 | 151.5756 | 108.7929 | 799.8991 | 791.6136 | 391.058 | 472.7714 | 85.0704 | 0.14456 | 23.6387 | 2303.326 | 2231.443 | 150.9112
37.3167 | 3642:53 | 151.591 | 108.5545 | 799.2962 | 791.8342 | 391.3319 | 473.3531 | 85.4998 | 0.16142 | 23.6799 | 2299.242 | 2232.026 | 150.8827
37.325 | 3643:57 | 151.719 | 108.9755 | 799.4488 | 791.621 | 391.5772 | 473.1295 | 84.8003 | 0.19151 | 23.5292 | 2309.253 | 2248.221 | 150.9319
37.3334 | 3645:14 | 151.4987 | 109.0427 | 799.3541 | 791.5939 | 391.5145 | 473.754 | 84.5759 | 0.21664 | 23.4929 | 2319.79 | 2272.16 | 150.9788
37.3417 | 3645:50 | 151.6015 | 108.8641 | 799.5152 | 792.0043 | 390.3549 | 472.2823 | 85.1108 | 0.15151 | 23.3685 | 2292.207 | 2206.921 | 150.9911
37.35 | 3645:06 | 151.6543 | 109.1378 | 799.6674 | 792.0401 | 390.5751 | 472.3982 | 85.5222 | 0.16338 | 23.6624 | 2292.964 | 2234.479 | 151.008
37.3583 | 3646:15 | 151.4238 | 109.0713 | 799.9464 | 792.063 | 391.2885 | 473.1654 | 85.0544 | 0.2085 | 23.5396 | 2274.152 | 2262.579 | 151.0142
37.3667 | 3647:44 | 151.6505 | 109.1886 | 800.4704 | 791.3696 | 390.9727 | 472.8813 | 84.6192 | 0.20827 | 23.7244 | 2289.633 | 2251.376 | 151.1022
37.375 | 3647:08 | 151.5725 | 108.8664 | 800.4305 | 791.3726 | 390.3352 | 472.758 | 84.8947 | 0.15918 | 23.5502 | 2320.172 | 2251.296 | 151.062
37.3833 | 3647:44 | 151.7307 | 108.5723 | 800.4976 | 791.7009 | 390.9881 | 472.5879 | 85.4318 | 0.18154 | 23.5932 | 2313.619 | 2244.854 | 151.0875
37.3917 | 3644:27 | 151.6591 | 108.4407 | 799.9936 | 791.918 | 390.771 | 472.2797 | 85.1324 | 0.20535 | 23.4427 | 2305.791 | 2209.848 | 150.9526
37.4 | 3644:59 | 151.7094 | 108.2764 | 799.6124 | 790.9827 | 391.1356 | 472.1532 | 84.6769 | 0.21968 | 23.4792 | 2318.348 | 2221.042 | 150.9491
37.4084 | 3643:08 | 151.7091 | 108.1165 | 799.6816 | 791.7373 | 391.2999 | 473.8582 | 84.8098 | 0.18961 | 23.6477 | 2314.729 | 2234.163 | 150.9208
37.4167 | 3643:10 | 151.4688 | 108.0407 | 799.534 | 791.8834 | 391.8844 | 474.3578 | 85.398 | 0.15228 | 23.5303 | 2302.346 | 2228.665 | 150.9327
37.425 | 3643:41 | 151.3232 | 108.7761 | 799.2335 | 791.101 | 391.4198 | 473.6949 | 84.9767 | 0.20574 | 23.6663 | 2320.819 | 2253.094 | 150.9037
37.4333 | 3645:22 | 151.4774 | 109.0061 | 799.7008 | 792.0081 | 390.9925 | 472.0236 | 84.5497 | 0.20052 | 23.5182 | 2300.875 | 2206.313 | 150.9763
37.4417 | 3645:47 | 151.666 | 109.2867 | 799.5682 | 792.354 | 390.4081 | 472.0411 | 84.8867 | 0.18271 | 23.5708 | 2284.814 | 2256.948 | 151.006
37.45 | 3646:29 | 151.6432 | 109.3682 | 799.7625 | 791.2189 | 390.7929 | 472.499 | 85.3311 | 0.16398 | 23.5223 | 2310.059 | 2261.876 | 151.0001
37.4584 | 3649:36 | 151.6484 | 109.2039 | 800.4652 | 791.9865 | 390.3776 | 471.6716 | 85.3289 | 0.18417 | 23.6705 | 2305.686 | 2256.112 | 151.1464
37.4667 | 3647:57 | 151.687 | 108.9133 | 800.3342 | 791.6859 | 389.8738 | 471.1474 | 84.7274 | 0.21659 | 23.4846 | 2313.708 | 2264.309 | 151.0885
37.475 | 3647:17 | 151.807 | 108.6735 | 799.9625 | 791.9908 | 391.0425 | 472.7634 | 84.8453 | 0.21517 | 23.4119 | 2307.365 | 2244.931 | 151.0994
37.4833 | 3647:52 | 151.9174 | 108.5182 | 800.4562 | 791.5151 | 390.2075 | 471.6844 | 85.4445 | 0.17185 | 23.5539 | 2308.511 | 2235.185 | 151.0722
37.4917 | 3645:47 | 151.5165 | 108.5017 | 800.1172 | 791.5959 | 391.4765 | 474.1172 | 85.4671 | 0.15414 | 23.6113 | 2313.214 | 2271.105 | 151.0212
37.5 | 3645:15 | 151.6296 | 108.3694 | 799.6371 | 791.9919 | 390.1136 | 471.5616 | 84.7364 | 0.19842 | 23.5362 | 2301.844 | 2241.926 | 150.9858
37.5084 | 3645:13 | 151.5451 | 108.3755 | 800.0744 | 791.4611 | 391.3791 | 473.4494 | 84.7823 | 0.18999 | 23.5164 | 2338.006 | 2267.757 | 150.9614
37.5167 | 3645:03 | 151.5749 | 108.3286 | 799.977 | 791.4811 | 390.7082 | 472.6971 | 85.4737 | 0.17333 | 23.5664 | 2291.303 | 2246.441 | 150.951
37.525 | 3644:26 | 151.6176 | 108.6888 | 799.5515 | 791.9141 | 391.3775 | 473.7567 | 85.3778 | 0.19154 | 23.6862 | 2298.406 | 2235.602 | 150.9593
37.5333 | 3642:32 | 151.6154 | 109.0193 | 799.6252 | 792.0891 | 391.2408 | 472.4687 | 84.6537 | 0.19759 | 23.5924 | 2292.94 | 2221.595 | 150.8771
37.5417 | 3644:50 | 151.7221 | 109.2589 | 799.267 | 791.914 | 391.2721 | 473.3244 | 84.6166 | 0.17663 | 23.4088 | 2310.14 | 2258.784 | 150.9572
37.55 | 3645:52 | 151.5576 | 109.4135 | 799.632 | 791.6513 | 390.8518 | 472.4427 | 85.3142 | 0.16868 | 23.6886 | 2330.616 | 2214.047 | 151.0734
37.5583 | 3648:27 | 151.6964 | 109.1649 | 799.7567 | 791.4523 | 390.3423 | 472.1054 | 85.3929 | 0.1803 | 23.4994 | 2308.197 | 2235.823 | 151.1156
37.5667 | 3648:19 | 151.7187 | 108.9067 | 800.1066 | 791.5081 | 391.2074 | 473.2357 | 84.7753 | 0.1982 | 23.6081 | 2309.347 | 2254.496 | 151.0785
37.575 | 3649:06 | 151.7887 | 108.8391 | 800.5153 | 792.0194 | 390.2283 | 472.7338 | 84.7016 | 0.18114 | 23.5573 | 2300.728 | 2247.927 | 151.1389
37.5833 | 3649:09 | 151.9128 | 108.8283 | 799.6947 | 791.8817 | 390.414 | 472.4123 | 85.3887 | 0.14937 | 23.467 | 2306.663 | 2241.596 | 151.1201
37.5917 | 3648:24 | 151.725 | 108.6857 | 799.9453 | 791.041 | 391.2317 | 473.5247 | 85.2078 | 0.19676 | 23.689 | 2322.867 | 2258.79 | 151.1122
37.6 | 3648:27 | 151.7142 | 108.5241 | 799.647 | 791.5566 | 390.6955 | 471.8486 | 84.5832 | 0.22124 | 23.5042 | 2327.931 | 2242.198 | 151.0641
37.6084 | 3646:24 | 151.8268 | 108.3847 | 799.6424 | 791.9016 | 390.7364 | 472.5567 | 84.8123 | 0.17494 | 23.5139 | 2293.62 | 2242.493 | 151.0508
37.6167 | 3644:34 | 151.476 | 108.2857 | 800.149 | 791.4376 | 390.7389 | 471.2685 | 85.5165 | 0.13322 | 23.4084 | 2290.158 | 2263.37 | 150.9512
37.625 | 3643:01 | 151.5611 | 108.2086 | 800.1155 | 792.0515 | 391.5686 | 473.486 | 84.9798 | 0.17985 | 23.5412 | 2301.729 | 2257.291 | 150.9592
37.6333 | 3642:29 | 151.4763 | 108.0705 | 800.134 | 790.9874 | 392.9424 | 475.169 | 84.5063 | 0.20672 | 23.4524 | 2296.54 | 2251.226 | 150.8631
37.6417 | 3641:22 | 151.3912 | 108.0722 | 800.1756 | 791.7501 | 392.0853 | 473.7509 | 84.7873 | 0.18034 | 23.6049 | 2288.065 | 2231.117 | 150.8235
37.65 | 3640:21 | 151.3882 | 108.5053 | 799.1691 | 791.5966 | 391.5949 | 473.2329 | 85.4567 | 0.16941 | 23.3932 | 2311.407 | 2240.056 | 150.7996
37.6583 | 3643:30 | 151.4882 | 108.6725 | 799.7678 | 791.2907 | 391.4753 | 473.6065 | 84.8588 | 0.18683 | 23.5992 | 2307.068 | 2243.003 | 150.8623
37.6667 | 3641:56 | 151.5895 | 108.9346 | 800.2642 | 791.4989 | 391.911 | 473.991 | 84.5625 | 0.18608 | 23.3435 | 2317.302 | 2244.491 | 150.8422
37.675 | 3643:52 | 151.5549 | 109.1132 | 799.3484 | 791.5196 | 392.0089 | 474.3867 | 85.213 | 0.1811 | 23.5557 | 2311.337 | 2222.03 | 150.9213
37.6833 | 3646:08 | 151.6854 | 109.3129 | 799.6925 | 791.4204 | 390.2988 | 471.946 | 85.5466 | 0.16519 | 23.6291 | 2320.39 | 2244.935 | 151.0447
37.6917 | 3647:09 | 151.7407 | 109.3718 | 799.8078 | 792.0829 | 390.0676 | 471.5116 | 84.8718 | 0.20408 | 23.5587 | 2291.97 | 2251.916 | 151.0594
37.7 | 3649:20 | 151.8768 | 108.9953 | 799.9592 | 791.2241 | 389.4664 | 470.5788 | 84.5714 | 0.20213 | 23.4462 | 2304.233 | 2246.997 | 151.1319
37.7084 | 3649:43 | 151.8567 | 108.9269 | 800.162 | 791.6105 | 390.674 | 472.4015 | 85.0599 | 0.17725 | 23.4205 | 2311.324 | 2246.38 | 151.1873
37.7167 | 3647:47 | 151.7751 | 108.6292 | 800.1386 | 791.6323 | 390.0987 | 471.233 | 85.4468 | 0.18241 | 23.6519 | 2309.491 | 2279.634 | 151.13
37.725 | 3648:13 | 151.8467 | 108.4914 | 799.8745 | 791.4667 | 390.9089 | 471.7788 | 85.0838 | 0.18855 | 23.6462 | 2308.601 | 2238.799 | 151.1665
37.7333 | 3647:52 | 151.7544 | 108.2785 | 800.4939 | 791.1699 | 391.5196 | 473.2559 | 84.5411 | 0.18339 | 23.6933 | 2337.235 | 2253.288 | 151.0729
37.7417 | 3647:07 | 151.6288 | 108.1841 | 799.7532 | 792.0729 | 390.313 | 472.4795 | 85.2368 | 0.15388 | 23.5432 | 2301.971 | 2239.888 | 151.0721
37.75 | 3645:02 | 151.5681 | 108.1343 | 799.5615 | 791.1088 | 390.8305 | 472.3566 | 85.3084 | 0.17662 | 23.3852 | 2311.835 | 2235.246 | 150.9718
37.7583 | 3643:39 | 151.5856 | 108.5377 | 800.186 | 791.6425 | 391.1868 | 473.4528 | 84.7586 | 0.20278 | 23.4953 | 2301.351 | 2247.533 | 150.9277
37.7667 | 3644:32 | 151.5552 | 108.699 | 799.6984 | 791.0335 | 390.5773 | 472.6102 | 84.4299 | 0.17814 | 23.5384 | 2300.063 | 2261.477 | 150.9528
37.775 | 3644:31 | 151.5149 | 108.8562 | 799.6355 | 791.0481 | 391.1743 | 473.876 | 85.0881 | 0.17839 | 23.6137 | 2295.856 | 2206.55 | 150.9725
37.7834 | 3646:02 | 151.5844 | 108.9502 | 799.8826 | 791.712 | 390.9895 | 473.0711 | 85.4667 | 0.18398 | 23.4231 | 2312.963 | 2217.587 | 150.9593
37.7917 | 3646:02 | 151.6666 | 108.9684 | 799.7206 | 792.0645 | 390.2577 | 472.2564 | 85.0112 | 0.20748 | 23.6449 | 2302.887 | 2230.78 | 151.0416
37.8 | 3646:35 | 151.7769 | 109.1286 | 799.6538 | 791.4135 | 390.8473 | 472.7421 | 84.5362 | 0.20339 | 23.7351 | 2343.065 | 2221.869 | 151.0501
37.8083 | 3648:35 | 151.85 | 109.1159 | 800.5185 | 791.6788 | 390.1032 | 472.463 | 85.033 | 0.19458 | 23.675 | 2314.925 | 2267.943 | 151.1232
37.8167 | 3650:07 | 151.9503 | 109.1715 | 799.7503 | 792.0552 | 388.9929 | 470.4326 | 85.4367 | 0.17812 | 23.5294 | 2301.28 | 2218.28 | 151.147
37.825 | 3648:03 | 151.6436 | 108.8738 | 799.7723 | 791.337 | 390.5805 | 471.812 | 85.4364 | 0.1754 | 23.5728 | 2308.015 | 2197.047 | 151.1089
37.8334 | 3648:47 | 151.8159 | 108.805 | 800.0851 | 791.2684 | 390.9745 | 472.6098 | 84.6849 | 0.18863 | 23.4673 | 2306.617 | 2251.825 | 151.1065
37.8417 | 3646:48 | 151.7198 | 108.6649 | 799.6775 | 792.2292 | 390.6993 | 472.3749 | 84.7836 | 0.18591 | 23.5935 | 2311.691 | 2261.036 | 151.0312
37.85 | 3647:27 | 151.7791 | 108.5932 | 799.1826 | 791.9478 | 391.2179 | 473.2145 | 85.4711 | 0.1869 | 23.6654 | 2303.191 | 2239.335 | 151.0621
37.8583 | 3645:38 | 151.4983 | 108.5545 | 799.2021 | 791.5904 | 391.4613 | 473.5403 | 85.2058 | 0.21723 | 23.3663 | 2306.178 | 2215.764 | 150.9806
37.8667 | 3646:37 | 151.6127 | 108.4543 | 799.907 | 791.4716 | 391.9439 | 474.1362 | 84.5565 | 0.21986 | 23.7011 | 2311.303 | 2299.331 | 151.0022
37.875 | 3643:51 | 151.5614 | 108.4284 | 799.2933 | 791.3054 | 390.6563 | 472.6494 | 84.7258 | 0.19797 | 23.467 | 2297.23 | 2229.344 | 150.9236
37.8834 | 3643:42 | 151.5893 | 108.3943 | 800.1392 | 791.4323 | 390.5931 | 471.9879 | 85.5596 | 0.17307 | 23.4854 | 2284.833 | 2222.347 | 150.9098
37.8917 | 3642:04 | 151.5309 | 108.4601 | 799.875 | 791.5208 | 392.0247 | 473.1543 | 85.2539 | 0.19559 | 23.6105 | 2302.522 | 2221.832 | 150.8584
37.9 | 3643:25 | 151.4376 | 108.3681 | 799.6783 | 791.8777 | 392.4462 | 474.7318 | 84.6121 | 0.17616 | 23.6543 | 2316.378 | 2251.142 | 150.8908
37.9083 | 3642:30 | 151.4137 | 108.4266 | 799.6484 | 790.9747 | 391.6089 | 473.3934 | 84.6908 | 0.18251 | 23.571 | 2295.669 | 2259.86 | 150.8426
37.9167 | 3641:38 | 151.4321 | 108.3551 | 799.5988 | 791.4317 | 391.0141 | 473.1545 | 85.5254 | 0.15711 | 23.6075 | 2293.802 | 2256.656 | 150.8653
37.925 | 3641:29 | 151.4294 | 108.5721 | 800.5898 | 791.9966 | 392.0862 | 474.4288 | 85.1164 | 0.18427 | 23.5647 | 2318.625 | 2242.977 | 150.8136
37.9333 | 3640:32 | 151.4926 | 108.8331 | 799.2556 | 791.6425 | 390.2821 | 471.9522 | 84.9009 | 0.1936 | 23.4262 | 2337.009 | 2242.412 | 150.8122
37.9417 | 3643:36 | 151.4547 | 108.9621 | 799.6487 | 790.9183 | 392.0717 | 474.4901 | 84.6061 | 0.21015 | 23.4573 | 2342.771 | 2259.174 | 150.9309
37.95 | 3644:27 | 151.5147 | 109.1714 | 799.7841 | 791.4621 | 391.3351 | 473.4254 | 85.1649 | 0.16845 | 23.6926 | 2317.135 | 2242.868 | 150.9403
37.9583 | 3648:01 | 151.8686 | 109.3275 | 799.5507 | 791.7812 | 390.3121 | 472.1808 | 85.4139 | 0.15875 | 23.5136 | 2308.184 | 2258.607 | 151.0878
37.9667 | 3648:34 | 151.8313 | 109.3436 | 799.2438 | 792.3906 | 390.3947 | 472.0822 | 84.9895 | 0.16989 | 23.4804 | 2330.296 | 2221.104 | 151.0991
37.975 | 3648:40 | 151.7638 | 109.0579 | 799.4818 | 791.4291 | 389.0093 | 470.2282 | 84.5305 | 0.20751 | 23.5224 | 2319.969 | 2235.547 | 151.1158
37.9834 | 3649:19 | 151.727 | 108.7995 | 799.5269 | 791.9803 | 389.622 | 470.6641 | 84.7601 | 0.17192 | 23.5528 | 2318.492 | 2234.668 | 151.1476
37.9917 | 3648:32 | 151.7315 | 108.6944 | 800.5341 | 791.848 | 389.3076 | 470.8804 | 85.4126 | 0.15429 | 23.5088 | 2298.777 | 2289.518 | 151.1024
38 | 3648:11 | 151.7018 | 108.3612 | 799.499 | 791.558 | 390.2042 | 471.9504 | 85.4498 | 0.17092 | 23.4779 | 2297.854 | 2261.872 | 151.0551
38.0083 | 3647:40 | 151.5171 | 108.1535 | 800.6855 | 791.2048 | 390.2733 | 472.3442 | 84.7371 | 0.1889 | 23.405 | 2316.492 | 2231.768 | 151.1
38.0167 | 3645:06 | 151.4877 | 108.2096 | 799.6547 | 791.4359 | 391.3259 | 473.3109 | 84.4487 | 0.1975 | 23.5164 | 2315.891 | 2266.948 | 150.9884
38.025 | 3644:03 | 151.5842 | 108.2056 | 799.2301 | 792.5568 | 390.7793 | 472.9682 | 84.6599 | 0.16275 | 23.5073 | 2309.334 | 2243.764 | 150.9555
38.0333 | 3644:05 | 151.6084 | 108.4514 | 799.2458 | 791.5419 | 390.0703 | 471.7909 | 85.4875 | 0.17104 | 23.569 | 2320.462 | 2259.911 | 150.9424
38.0417 | 3644:05 | 151.6847 | 108.2812 | 799.2804 | 791.1298 | 391.1813 | 472.4196 | 85.1141 | 0.19924 | 23.4191 | 2335.069 | 2197.973 | 150.9215
38.05 | 3644:25 | 151.6631 | 109.2447 | 799.6394 | 790.5104 | 390.6479 | 472.5698 | 84.6242 | 0.1901 | 23.591 | 2317.039 | 2249.503 | 150.9406
38.0583 | 3647:09 | 151.7309 | 109.7455 | 799.9782 | 791.2469 | 390.9225 | 472.3971 | 84.7291 | 0.16068 | 23.487 | 2325.516 | 2224.692 | 151.0648
38.0667 | 3650:19 | 151.8075 | 109.2694 | 800.6931 | 790.705 | 391.03 | 473.5461 | 85.3923 | 0.16032 | 23.5917 | 2319.597 | 2213.436 | 151.1995
38.075 | 3649:00 | 151.8282 | 108.9499 | 799.7155 | 791.1474 | 390.4849 | 471.7426 | 84.9905 | 0.21104 | 23.3743 | 2324.757 | 2256.052 | 151.1081
38.0834 | 3650:19 | 151.6455 | 108.7026 | 800.0076 | 790.2565 | 389.7712 | 471.6509 | 84.3983 | 0.21693 | 23.589 | 2289.447 | 2226.527 | 151.0806
38.0917 | 3646:00 | 151.6609 | 108.1616 | 800.1006 | 790.1958 | 390.1519 | 472.4479 | 84.8854 | 0.17245 | 23.6118 | 2291.096 | 2234.98 | 150.9624
38.1 | 3645:09 | 151.6504 | 108.3883 | 799.6321 | 789.728 | 392.0229 | 473.5253 | 85.384 | 0.17363 | 23.5912 | 2310.233 | 2272.384 | 150.9283
38.1083 | 3644:09 | 151.3768 | 108.3023 | 799.871 | 790.3841 | 391.9821 | 473.9892 | 85.0935 | 0.20208 | 23.6577 | 2309.268 | 2265.124 | 150.883
38.1167 | 3642:53 | 151.459 | 108.3135 | 800.5803 | 790.0707 | 391.6438 | 474.2335 | 84.3262 | 0.19652 | 23.5746 | 2301.609 | 2249.257 | 150.8311
38.125 | 3642:45 | 151.45 | 108.3197 | 800.1906 | 789.7387 | 391.8322 | 474.5835 | 84.823 | 0.19465 | 23.4621 | 2329.581 | 2231.822 | 150.7475
38.1333 | 3642:14 | 151.4169 | 108.6115 | 799.532 | 789.7507 | 391.9781 | 473.3904 | 85.2559 | 0.16984 | 23.409 | 2319.959 | 2226.837 | 150.7777
38.1417 | 3642:03 | 151.491 | 108.6716 | 799.8933 | 790.1984 | 392.5186 | 474.5574 | 85.0679 | 0.18197 | 23.5394 | 2327.421 | 2216.919 | 150.8304
38.15 | 3641:54 | 151.478 | 108.8211 | 799.7656 | 790.4774 | 392.2994 | 475.1522 | 84.3856 | 0.21493 | 23.5603 | 2322.363 | 2202.108 | 150.8307
38.1583 | 3643:28 | 151.413 | 108.8165 | 799.7996 | 790.5327 | 391.8345 | 474.4965 | 84.4857 | 0.18141 | 23.629 | 2330.292 | 2230.068 | 150.894
38.1667 | 3644:05 | 151.3978 | 108.9352 | 799.9239 | 790.1927 | 390.2257 | 472.5092 | 85.1519 | 0.1517 | 23.4879 | 2314.926 | 2232.68 | 150.9298
38.175 | 3645:11 | 151.6568 | 108.8475 | 799.4319 | 789.9559 | 390.7377 | 472.046 | 85.0001 | 0.18242 | 23.6178 | 2342.371 | 2245.754 | 150.9716
38.1833 | 3646:25 | 151.6132 | 108.9574 | 800.2064 | 790.3905 | 392.0958 | 474.8403 | 84.3759 | 0.19077 | 23.5989 | 2336.404 | 2234.933 | 150.9814
38.1917 | 3647:09 | 151.715 | 109.0327 | 799.651 | 791.0303 | 390.5689 | 471.8808 | 84.409 | 0.16145 | 23.5326 | 2318.167 | 2245.208 | 151.0315
38.2 | 3648:14 | 151.675 | 109.0114 | 799.6846 | 790.2287 | 390.7131 | 472.4688 | 85.1667 | 0.16947 | 23.3111 | 2302.983 | 2210.892 | 151.0857
38.2084 | 3647:48 | 151.6959 | 109.0656 | 800.6707 | 790.1055 | 390.2604 | 472.0507 | 85.0371 | 0.20606 | 23.5722 | 2329.63 | 2221.383 | 151.0812
38.2167 | 3647:45 | 151.7133 | 109.1512 | 800.6032 | 791.1545 | 390.8345 | 473.0059 | 84.5097 | 0.20739 | 23.5598 | 2308.436 | 2241.473 | 151.0721
38.225 | 3649:09 | 151.6921 | 109.161 | 799.3238 | 790.654 | 389.942 | 471.5437 | 84.5921 | 0.15449 | 23.5627 | 2322.556 | 2246.82 | 151.0897
38.2333 | 3650:41 | 151.8765 | 109.0172 | 799.4088 | 789.8547 | 390.0808 | 472.1663 | 85.1859 | 0.15618 | 23.634 | 2336.17 | 2212.875 | 151.1821
38.2417 | 3649:05 | 151.7277 | 108.7666 | 800.3595 | 790.6151 | 390.1158 | 471.3078 | 84.9003 | 0.18908 | 23.6292 | 2322.856 | 2250.259 | 151.1594
38.25 | 3648:45 | 151.7196 | 108.6122 | 799.7432 | 790.1976 | 389.9921 | 472.6538 | 84.2464 | 0.18131 | 23.5526 | 2315.58 | 2233.062 | 151.1162
38.2584 | 3647:21 | 151.7944 | 108.5154 | 799.2007 | 789.7628 | 391.1773 | 472.8434 | 84.7468 | 0.14909 | 23.6302 | 2330.658 | 2241.282 | 151.0633
38.2667 | 3647:16 | 151.8128 | 108.4397 | 799.7717 | 790.3478 | 391.4695 | 473.6536 | 85.2769 | 0.16598 | 23.5555 | 2298.087 | 2226.007 | 151.0057
38.275 | 3643:17 | 151.4707 | 108.2734 | 798.7952 | 789.0556 | 391.0234 | 472.7113 | 84.613 | 0.18494 | 23.5118 | 2331.287 | 2233.878 | 150.9133
38.2833 | 3642:32 | 151.4138 | 107.9334 | 799.681 | 789.7087 | 391.6671 | 473.7047 | 84.1685 | 0.18485 | 23.4516 | 2313.084 | 2235.005 | 150.888
38.2917 | 3642:23 | 151.0974 | 108.2883 | 798.9824 | 789.7869 | 392.2699 | 475.2367 | 84.734 | 0.18362 | 23.4531 | 2336.804 | 2245.38 | 150.8253
38.3 | 3641:54 | 151.4611 | 108.666 | 800.1689 | 790.2414 | 392.1866 | 474.3895 | 85.0564 | 0.19091 | 23.6175 | 2318.739 | 2214.383 | 150.8738
38.3083 | 3641:25 | 151.3717 | 108.9039 | 799.749 | 790.1892 | 391.4871 | 472.8947 | 84.5775 | 0.1982 | 23.4881 | 2329.178 | 2247.406 | 150.7612
38.3167 | 3644:21 | 151.3592 | 109.0302 | 800.3792 | 790.2029 | 391.4949 | 473.7256 | 84.2628 | 0.17934 | 23.5506 | 2330.32 | 2225.514 | 150.8939
38.325 | 3645:20 | 151.6781 | 109.2217 | 800.2205 | 790.1977 | 391.1302 | 473.2711 | 84.9581 | 0.15272 | 23.5354 | 2352.308 | 2240.738 | 150.9629
38.3333 | 3648:06 | 151.5017 | 109.4413 | 800.3201 | 790.1602 | 390.7229 | 472.1067 | 85.2531 | 0.16092 | 23.3599 | 2332.412 | 2264.524 | 151.0634
38.3417 | 3649:09 | 151.8271 | 109.4306 | 800.2341 | 789.5333 | 390.9255 | 472.6858 | 84.8182 | 0.20062 | 23.4338 | 2308.443 | 2245.641 | 151.1084
38.35 | 3649:33 | 151.7658 | 109.1917 | 800.2549 | 790.2548 | 390.1906 | 472.5294 | 84.3724 | 0.19685 | 23.6187 | 2312.731 | 2268.485 | 151.1713
38.3584 | 3649:29 | 151.7552 | 108.7571 | 799.6094 | 790.0676 | 390.7334 | 473.5476 | 84.7234 | 0.18139 | 23.6299 | 2325.262 | 2244.373 | 151.1736
38.3667 | 3648:09 | 151.7693 | 108.5749 | 800.0956 | 789.6672 | 391.0736 | 473.0859 | 85.1607 | 0.18 | 23.5631 | 2314.037 | 2185.09 | 151.1125
38.375 | 3647:30 | 151.5938 | 108.4733 | 800.1497 | 790.5008 | 390.588 | 472.5299 | 84.8318 | 0.16373 | 23.5068 | 2319.173 | 2204.802 | 151.0501
38.3833 | 3646:24 | 151.5906 | 108.2965 | 799.3785 | 789.9271 | 390.7615 | 472.2345 | 84.1307 | 0.2018 | 23.3572 | 2353.138 | 2229.965 | 151.0028
38.3917 | 3645:27 | 151.6519 | 107.7587 | 800.1983 | 789.2337 | 392.0001 | 474.1963 | 84.9355 | 0.16172 | 23.5303 | 2322.882 | 2267.875 | 150.991
38.4 | 3646:14 | 151.417 | 108.2544 | 799.7368 | 789.5735 | 391.0546 | 472.2326 | 85.1099 | 0.17597 | 23.5272 | 2302.085 | 2218.635 | 150.9952
38.4083 | 3644:28 | 151.5537 | 108.4703 | 799.7194 | 789.6878 | 391.6504 | 473.764 | 84.6018 | 0.19278 | 23.4865 | 2307.963 | 2225.238 | 150.961
38.4167 | 3644:39 | 151.72 | 108.7696 | 800.2009 | 789.5709 | 391.4919 | 473.7241 | 84.2769 | 0.19697 | 23.5519 | 2308.126 | 2244.72 | 150.966
38.425 | 3646:35 | 151.7145 | 108.9697 | 799.8182 | 790.2552 | 390.0198 | 472.026 | 84.7925 | 0.14717 | 23.5007 | 2306.052 | 2233.766 | 151.0141
38.4333 | 3648:17 | 151.6936 | 109.1189 | 800.175 | 789.7621 | 390.4385 | 472.7242 | 85.2299 | 0.17952 | 23.5667 | 2335.672 | 2232.06 | 151.0694
38.4417 | 3648:17 | 151.6704 | 109.3514 | 800.1866 | 790.2655 | 390.2073 | 472.187 | 84.7084 | 0.18991 | 23.4377 | 2326.868 | 2223.067 | 151.1339
38.45 | 3650:57 | 151.6688 | 109.2409 | 799.7604 | 790.1894 | 391.0278 | 473.5375 | 84.2598 | 0.20935 | 23.4314 | 2337.717 | 2254.286 | 151.1532
38.4584 | 3649:27 | 151.7273 | 109.006 | 799.1742 | 790.7156 | 391.0508 | 472.6301 | 84.6591 | 0.17863 | 23.4931 | 2310.425 | 2227.631 | 151.1001
38.4667 | 3649:24 | 151.8646 | 108.6926 | 799.5963 | 790.6077 | 389.3466 | 471.9479 | 85.3402 | 0.17178 | 23.6689 | 2335.421 | 2256.479 | 151.111
38.475 | 3648:29 | 151.7498 | 108.5988 | 799.6543 | 789.8342 | 389.9315 | 471.9493 | 84.8951 | 0.19249 | 23.5716 | 2343.845 | 2211.747 | 151.0621
38.4833 | 3646:01 | 151.6838 | 108.4538 | 800.1852 | 790.3557 | 391.9188 | 473.4308 | 84.3199 | 0.1972 | 23.4803 | 2314.975 | 2207.041 | 151.0112
38.4917 | 3646:55 | 151.442 | 108.374 | 799.3568 | 790.2457 | 391.7228 | 474.214 | 84.7247 | 0.17729 | 23.3111 | 2315.949 | 2240.048 | 151.0408
38.5 | 3644:47 | 151.5197 | 108.2552 | 799.509 | 789.5814 | 391.5033 | 473.087 | 85.1577 | 0.17422 | 23.6796 | 2316.039 | 2249.135 | 150.9441
38.5084 | 3642:43 | 151.4185 | 108.2126 | 799.7305 | 790.36 | 392.1116 | 474.4506 | 84.7828 | 0.16996 | 23.7142 | 2321.033 | 2248.814 | 150.8331
38.5167 | 3643:07 | 151.5602 | 108.5262 | 799.7536 | 790.2932 | 393.7361 | 476.1975 | 84.3147 | 0.18385 | 23.4974 | 2328.919 | 2180.123 | 150.8606
38.525 | 3641:36 | 151.5696 | 108.8073 | 799.7592 | 789.4333 | 391.6321 | 472.5035 | 84.7126 | 0.17559 | 23.5226 | 2320.684 | 2275.246 | 150.8068
38.5333 | 3644:34 | 151.5421 | 109.1695 | 799.2909 | 790.3713 | 390.4823 | 472.111 | 85.3277 | 0.17114 | 23.4045 | 2337 | 2229.73 | 150.9321
38.5417 | 3645:41 | 151.652 | 109.3581 | 799.6787 | 790.2452 | 391.5722 | 473.8194 | 84.6383 | 0.20626 | 23.5243 | 2340.604 | 2257.344 | 150.9592
38.55 | 3648:23 | 151.7105 | 109.4513 | 798.8672 | 790.1788 | 389.8833 | 472.1162 | 84.2339 | 0.19959 | 23.5397 | 2341.651 | 2215.445 | 151.0466
38.5583 | 3648:15 | 151.7001 | 108.9786 | 799.319 | 790.321 | 389.6918 | 471.9795 | 84.5858 | 0.16813 | 23.3548 | 2333.556 | 2253.97 | 151.0935
38.5667 | 3647:22 | 151.7108 | 108.7519 | 799.3547 | 790.6948 | 391.6537 | 474.051 | 85.2034 | 0.1554 | 23.5568 | 2330.936 | 2268.267 | 151.0282
38.575 | 3650:01 | 151.6269 | 108.6184 | 799.6389 | 790.0071 | 390.3655 | 471.5331 | 84.8708 | 0.20056 | 23.4471 | 2302.984 | 2252.804 | 151.1311
38.5834 | 3646:56 | 151.6281 | 108.3921 | 800.0085 | 790.7554 | 390.8284 | 471.8885 | 84.3668 | 0.20763 | 23.5418 | 2330.017 | 2216.618 | 151.0338
38.5917 | 3645:52 | 151.6778 | 108.3218 | 799.7473 | 790.5574 | 390.5674 | 473.0634 | 85.1007 | 0.16508 | 23.5498 | 2346.285 | 2248.962 | 150.94
38.6 | 3644:24 | 151.4724 | 108.1512 | 798.9916 | 789.7944 | 392.4081 | 474.6325 | 85.1422 | 0.18682 | 23.5835 | 2320.066 | 2242.403 | 150.9075
38.6083 | 3644:03 | 151.5782 | 108.4214 | 799.6266 | 790.6488 | 390.9857 | 472.5093 | 84.7691 | 0.20757 | 23.4977 | 2346.26 | 2260.04 | 150.9485
38.6167 | 3644:28 | 151.3502 | 108.6196 | 799.7246 | 790.8326 | 392.3425 | 474.8082 | 84.2956 | 0.20534 | 23.5553 | 2331.871 | 2253.767 | 150.8776
38.625 | 3644:24 | 151.4863 | 108.7789 | 799.422 | 790.6375 | 391.7094 | 474.3943 | 84.7923 | 0.1569 | 23.4549 | 2317.487 | 2248.374 | 150.9594
38.6334 | 3646:10 | 151.4663 | 108.9716 | 799.437 | 790.5892 | 391.1834 | 473.4152 | 85.1611 | 0.18558 | 23.5055 | 2322.167 | 2223.673 | 151.0048
38.6417 | 3646:10 | 151.4901 | 109.0916 | 799.8815 | 790.1266 | 391.963 | 473.6495 | 84.9902 | 0.18587 | 23.5413 | 2353.932 | 2239.964 | 151.0144
38.65 | 3647:57 | 151.5789 | 109.1354 | 799.4155 | 789.844 | 390.2033 | 471.8692 | 84.2493 | 0.20949 | 23.5624 | 2320.882 | 2275.885 | 151.0765
38.6583 | 3649:08 | 151.7371 | 109.2507 | 800.1791 | 790.7162 | 390.6988 | 472.2257 | 84.8494 | 0.16761 | 23.5411 | 2321.441 | 2229.352 | 151.0863
38.6667 | 3650:38 | 151.8315 | 109.2464 | 799.7863 | 790.2108 | 389.8676 | 471.7815 | 85.1718 | 0.16453 | 23.5448 | 2339.555 | 2228.684 | 151.1607
38.675 | 3650:15 | 151.7148 | 109.0248 | 800.5236 | 790.1699 | 390.3955 | 472.4231 | 84.7896 | 0.18011 | 23.4489 | 2340.727 | 2223.496 | 151.1168
38.6833 | 3649:45 | 151.8219 | 108.8301 | 800.1146 | 790.1534 | 390.2696 | 471.6043 | 84.2585 | 0.18084 | 23.5146 | 2346.753 | 2225.691 | 151.1098
38.6917 | 3648:20 | 151.6 | 108.6716 | 799.5609 | 790.5446 | 389.9912 | 471.4684 | 84.826 | 0.15351 | 23.5381 | 2341.622 | 2232.327 | 151.0541
38.7 | 3648:37 | 151.7467 | 108.57 | 799.3022 | 790.7935 | 389.7931 | 472.0292 | 85.2267 | 0.15103 | 23.4766 | 2336.31 | 2271.899 | 151.0766
38.7083 | 3647:29 | 151.747 | 108.4049 | 798.9329 | 789.7181 | 390.9269 | 472.7995 | 84.8551 | 0.18096 | 23.537 | 2351.28 | 2241.301 | 151.0165
38.7167 | 3645:39 | 151.5355 | 108.3059 | 799.6346 | 789.683 | 390.964 | 473.0108 | 84.2133 | 0.19448 | 23.4872 | 2320.241 | 2265.553 | 150.957
38.725 | 3645:43 | 151.4487 | 108.2781 | 799.2731 | 790.0529 | 390.9203 | 472.6628 | 84.7819 | 0.15197 | 23.57 | 2314.376 | 2219.708 | 150.9196
38.7334 | 3644:05 | 151.4124 | 108.5835 | 799.3298 | 790.1926 | 391.8132 | 474.2855 | 85.2128 | 0.16519 | 23.5749 | 2303.941 | 2235.169 | 150.8832
38.7417 | 3644:08 | 151.4838 | 108.7492 | 799.7397 | 790.1564 | 391.4101 | 473.1841 | 84.7767 | 0.16994 | 23.4804 | 2300.838 | 2250.233 | 150.8881
38.75 | 3645:33 | 151.5427 | 108.7627 | 799.4553 | 789.6968 | 391.4924 | 473.0558 | 84.1947 | 0.19068 | 23.5201 | 2349.841 | 2236.836 | 150.9277
38.7583 | 3644:54 | 151.3634 | 108.9028 | 799.3617 | 789.2777 | 391.0326 | 472.9655 | 84.4385 | 0.18151 | 23.5082 | 2327.833 | 2263.596 | 150.9603
38.7667 | 3644:55 | 151.5631 | 109.0072 | 799.7735 | 789.8034 | 390.2831 | 472.1914 | 85.1719 | 0.1523 | 23.5943 | 2333.177 | 2271.524 | 150.922
38.775 | 3646:44 | 151.485 | 109.0492 | 800.2364 | 790.0167 | 391.5488 | 474.3271 | 84.5502 | 0.19907 | 23.5968 | 2308.369 | 2243.815 | 151.0166
38.7833 | 3647:16 | 151.5761 | 109.0368 | 799.7188 | 790.3799 | 390.6581 | 471.7083 | 84.2964 | 0.18402 | 23.4521 | 2317.657 | 2222.957 | 150.9917
38.7917 | 3648:18 | 151.6562 | 109.2106 | 799.6645 | 790.692 | 391.5481 | 473.2389 | 84.569 | 0.17405 | 23.499 | 2336.571 | 2202.304 | 151.0643
38.8 | 3648:55 | 151.6872 | 109.1075 | 799.9908 | 790.1178 | 390.2126 | 471.6708 | 85.2161 | 0.14731 | 23.5024 | 2347.064 | 2255.584 | 151.0799
38.8083 | 3648:51 | 151.4947 | 109.1215 | 800.0517 | 790.6642 | 389.4363 | 471.7669 | 84.8223 | 0.19076 | 23.617 | 2310.885 | 2238.629 | 151.1154
38.8167 | 3649:11 | 151.6973 | 108.9418 | 799.2189 | 790.2838 | 390.1785 | 471.7241 | 84.3027 | 0.19346 | 23.5815 | 2331.242 | 2233.513 | 151.0566
38.825 | 3648:00 | 151.6015 | 108.8371 | 798.4321 | 790.2936 | 390.6103 | 472.9711 | 84.4778 | 0.13896 | 23.5048 | 2318.679 | 2277.817 | 151.0645
38.8334 | 3647:57 | 151.6234 | 108.7101 | 799.4002 | 790.7224 | 390.8069 | 473.0794 | 85.1837 | 0.14912 | 23.5589 | 2328.758 | 2249.083 | 151.0535
38.8417 | 3647:47 | 151.576 | 108.6834 | 800.1344 | 789.984 | 391.1699 | 472.8157 | 84.7176 | 0.15617 | 23.5661 | 2309.139 | 2249.713 | 151.0265
38.85 | 3646:36 | 151.5513 | 108.5725 | 801.0084 | 790.6565 | 390.6446 | 472.2031 | 84.2709 | 0.17906 | 23.6866 | 2311.601 | 2231.675 | 150.9909
38.8583 | 3644:38 | 151.6066 | 108.4302 | 800.3111 | 790.2699 | 391.9196 | 474.5345 | 84.6363 | 0.15814 | 23.5373 | 2334.774 | 2235.155 | 150.903
38.8667 | 3643:39 | 151.4173 | 108.3997 | 799.5381 | 790.1423 | 392.6511 | 475.1425 | 85.2078 | 0.15574 | 23.7012 | 2327.706 | 2262.026 | 150.8605
38.875 | 3643:30 | 151.3315 | 108.3811 | 799.6171 | 790.086 | 392.2208 | 474.0239 | 84.8769 | 0.1904 | 23.5361 | 2339.318 | 2206.178 | 150.8736
38.8834 | 3642:38 | 151.6253 | 108.4534 | 799.9799 | 789.5952 | 391.6385 | 473.2183 | 84.2687 | 0.21407 | 23.2909 | 2328.564 | 2284.378 | 150.9039
38.8917 | 3642:10 | 151.4672 | 108.4315 | 800.5009 | 789.7397 | 391.9503 | 474.4225 | 84.7887 | 0.16282 | 23.5014 | 2321.53 | 2242.611 | 150.8352
38.9 | 3641:14 | 151.151 | 108.5927 | 799.3149 | 790.1567 | 391.0415 | 473.0575 | 85.0457 | 0.16243 | 23.6166 | 2325.39 | 2261.439 | 150.8278
38.9083 | 3642:21 | 151.4024 | 108.87 | 799.7301 | 789.4501 | 392.1097 | 474.0265 | 85.1909 | 0.16251 | 23.6215 | 2308.862 | 2235.566 | 150.8399
38.9167 | 3644:15 | 151.5042 | 108.963 | 799.6498 | 790.4935 | 391.9327 | 473.8109 | 84.4295 | 0.19074 | 23.605 | 2304.24 | 2227.599 | 150.9595
38.925 | 3646:16 | 151.4389 | 109.0904 | 799.301 | 790.6942 | 390.7666 | 472.1522 | 84.2952 | 0.1675 | 23.557 | 2330.451 | 2255.79 | 151.0285
38.9333 | 3647:07 | 151.5076 | 109.2654 | 799.2862 | 791.0143 | 389.9734 | 471.6627 | 84.8927 | 0.1563 | 23.5525 | 2321.957 | 2263.15 | 151.0643
38.9417 | 3647:36 | 151.6144 | 109.2991 | 799.3683 | 790.2444 | 388.9154 | 469.9539 | 85.1452 | 0.15776 | 23.5605 | 2338.466 | 2235.338 | 151.094
38.95 | 3649:58 | 151.5737 | 109.0682 | 799.6379 | 790.3353 | 390.1185 | 471.7672 | 84.3238 | 0.20552 | 23.5885 | 2301.656 | 2227.355 | 151.1603
38.9584 | 3651:00 | 151.5811 | 108.859 | 799.41 | 790.3945 | 390.4789 | 472.8375 | 84.3054 | 0.18895 | 23.5331 | 2334.826 | 2228.271 | 151.2093
38.9667 | 3649:07 | 151.7176 | 108.4329 | 799.7566 | 790.2512 | 389.5957 | 470.1274 | 84.9732 | 0.17449 | 23.469 | 2332.248 | 2263.526 | 151.1075
38.975 | 3648:29 | 151.7097 | 108.3501 | 799.7598 | 790.7894 | 390.115 | 470.9402 | 85.1549 | 0.17529 | 23.5548 | 2326.301 | 2280.049 | 151.0845
38.9833 | 3646:40 | 151.6619 | 108.2085 | 799.062 | 790.4131 | 390.2619 | 472.032 | 84.5616 | 0.1859 | 23.474 | 2307.646 | 2228.63 | 151.0061
38.9917 | 3646:18 | 151.5188 | 108.1125 | 799.2892 | 790.3002 | 390.6813 | 472.6686 | 84.2735 | 0.19851 | 23.5979 | 2357.584 | 2228.562 | 150.9993
39 | 3643:28 | 151.6249 | 108.3035 | 799.6714 | 790.0662 | 390.5658 | 472.0182 | 84.6303 | 0.1669 | 23.5248 | 2334.803 | 2197.479 | 150.8811
39.0084 | 3643:45 | 151.4955 | 108.5413 | 799.2886 | 790.3748 | 391.3084 | 472.8611 | 85.1424 | 0.17084 | 23.5195 | 2297.884 | 2227.948 | 150.9252
39.0167 | 3645:39 | 151.515 | 108.7635 | 799.5704 | 790.2782 | 391.0745 | 472.9255 | 84.8783 | 0.20274 | 23.6635 | 2318.169 | 2279.195 | 150.9662
39.025 | 3646:43 | 151.6362 | 108.9185 | 799.3076 | 790.0896 | 391.7444 | 474.0069 | 84.3792 | 0.18917 | 23.4361 | 2348.07 | 2244.597 | 151.0342
39.0333 | 3647:42 | 151.6347 | 109.1137 | 799.8281 | 790.1008 | 390.6557 | 472.1485 | 84.6188 | 0.18431 | 23.5586 | 2331.473 | 2237.181 | 151.0909
39.0417 | 3649:08 | 151.6632 | 109.2187 | 800.027 | 790.6204 | 391.4196 | 473.769 | 85.2416 | 0.16799 | 23.423 | 2327.544 | 2221.059 | 151.1278
39.05 | 3650:31 | 151.9017 | 109.3499 | 799.774 | 790.8951 | 390.4448 | 472.7429 | 84.9529 | 0.15874 | 23.559 | 2331.453 | 2269.154 | 151.1962
39.0583 | 3651:52 | 151.7862 | 109.0417 | 799.763 | 790.7966 | 390.8773 | 472.9129 | 84.2582 | 0.19143 | 23.3774 | 2356.816 | 2251.601 | 151.1583
39.0667 | 3651:21 | 151.8214 | 108.7588 | 800.2453 | 790.1265 | 390.1205 | 471.665 | 84.4488 | 0.17794 | 23.4833 | 2313.311 | 2238.904 | 151.1471
39.075 | 3649:31 | 151.865 | 108.507 | 800.0814 | 790.7432 | 390.5279 | 472.5117 | 85.2415 | 0.1565 | 23.5437 | 2309.773 | 2249.785 | 151.0444
39.0833 | 3647:21 | 151.4648 | 108.3093 | 798.8963 | 790.3912 | 390.6129 | 472.4628 | 84.9936 | 0.16894 | 23.5183 | 2340.028 | 2245.119 | 150.9998
39.0917 | 3644:01 | 151.493 | 108.0958 | 798.976 | 790.2196 | 391.3409 | 473.5386 | 84.1964 | 0.20529 | 23.5732 | 2325.119 | 2223.922 | 150.8678
39.1 | 3642:09 | 151.37 | 108.0612 | 799.8154 | 789.804 | 391.8351 | 473.1258 | 84.6851 | 0.1705 | 23.5233 | 2349.912 | 2254.987 | 150.8248
39.1084 | 3641:49 | 151 | 108.653 | 798.7862 | 790.2534 | 391.5572 | 473.1572 | 85.1255 | 0.14582 | 23.5244 | 2343.459 | 2250.58 | 150.8087
39.1167 | 3641:40 | 151.5119 | 108.9395 | 799.4404 | 790.2405 | 391.3746 | 473.8384 | 84.6177 | 0.20756 | 23.5832 | 2343.857 | 2217.107 | 150.8103
39.125 | 3644:14 | 151.512 | 109.1002 | 799.9431 | 790.4672 | 390.9933 | 472.8972 | 84.364 | 0.18631 | 23.6149 | 2330.781 | 2244.107 | 150.8769
39.1333 | 3645:15 | 151.4981 | 109.2704 | 799.9807 | 790.9724 | 390.6898 | 472.7504 | 84.9021 | 0.15887 | 23.4513 | 2322.412 | 2229.992 | 150.9233
39.1417 | 3645:46 | 151.5317 | 109.1778 | 799.8297 | 791.1384 | 391.2102 | 472.8726 | 85.1479 | 0.16761 | 23.462 | 2318.302 | 2278.03 | 150.9799
39.15 | 3647:57 | 151.4409 | 108.9292 | 799.2157 | 790.4685 | 390.7197 | 472.2591 | 84.4338 | 0.20335 | 23.5925 | 2313.032 | 2239.068 | 151.0792
39.1583 | 3647:31 | 151.4737 | 108.5982 | 799.272 | 789.9058 | 389.6988 | 471.1294 | 84.3992 | 0.19169 | 23.609 | 2308.097 | 2243.358 | 151.0538
39.1667 | 3646:47 | 151.5083 | 108.6137 | 799.7215 | 790.4628 | 390.4235 | 473.0659 | 84.9929 | 0.15466 | 23.5358 | 2318.842 | 2245.857 | 151.0515
39.175 | 3645:24 | 151.5847 | 108.1995 | 799.4547 | 790.7397 | 390.624 | 472.4638 | 85.0869 | 0.16604 | 23.5483 | 2350.381 | 2214.136 | 150.9691
39.1833 | 3644:04 | 151.4757 | 108.2462 | 798.7747 | 791.1274 | 392.3479 | 475.2 | 84.4176 | 0.22628 | 23.5148 | 2348.427 | 2212.38 | 150.8861
39.1917 | 3643:07 | 151.4989 | 108.1108 | 798.3369 | 790.585 | 390.9368 | 472.7408 | 84.4316 | 0.15535 | 23.6378 | 2311.776 | 2220.875 | 150.8351
39.2 | 3640:49 | 151.3546 | 108.5253 | 799.4131 | 790.3788 | 392.5804 | 474.8479 | 84.933 | 0.17476 | 23.4718 | 2327.975 | 2211.163 | 150.8203
39.2084 | 3641:36 | 151.489 | 108.9047 | 798.962 | 790.299 | 391.5043 | 473.1493 | 85.147 | 0.16392 | 23.6093 | 2342.631 | 2241.397 | 150.857
39.2167 | 3642:55 | 151.5107 | 109.0755 | 799.2542 | 790.2432 | 391.5695 | 473.938 | 84.5515 | 0.22209 | 23.5061 | 2323.219 | 2233.532 | 150.9432
39.225 | 3647:06 | 151.4147 | 109.3362 | 799.4202 | 790.7524 | 390.1947 | 472.3073 | 84.3096 | 0.19548 | 23.6026 | 2326.262 | 2221.523 | 151.0046
39.2333 | 3645:56 | 151.5812 | 109.1907 | 799.2669 | 791.0468 | 391.218 | 473.2874 | 84.7289 | 0.17316 | 23.5922 | 2344.972 | 2220.593 | 151.0578
39.2417 | 3648:28 | 151.6608 | 109.0076 | 799.538 | 791.1341 | 390.5239 | 472.114 | 85.2689 | 0.16574 | 23.5375 | 2336.902 | 2207.41 | 151.1532
39.25 | 3650:40 | 151.7699 | 108.8111 | 800.1574 | 790.2712 | 389.546 | 471.5554 | 84.6694 | 0.21375 | 23.4985 | 2347.07 | 2217.002 | 151.209
39.2584 | 3650:14 | 151.3634 | 108.6896 | 798.9411 | 790.6326 | 389.6455 | 470.9939 | 84.1818 | 0.18475 | 23.6718 | 2328.025 | 2205.346 | 151.1968
39.2667 | 3649:41 | 151.8328 | 108.479 | 799.7742 | 790.2473 | 389.3027 | 470.6598 | 84.7576 | 0.177 | 23.5232 | 2319.336 | 2215.03 | 151.1339
39.275 | 3648:40 | 151.7865 | 108.4874 | 799.9251 | 790.5872 | 389.9116 | 470.8021 | 85.2191 | 0.17308 | 23.5039 | 2314.322 | 2275.322 | 151.1219
39.2833 | 3647:55 | 151.6399 | 108.4256 | 799.28 | 790.2814 | 391.0125 | 472.9373 | 84.6941 | 0.18994 | 23.7389 | 2303.104 | 2231.438 | 151.0549
39.2917 | 3647:32 | 151.5886 | 108.3627 | 799.3665 | 790.0964 | 390.3427 | 472.4196 | 84.2483 | 0.17986 | 23.5704 | 2334.698 | 2227.994 | 151.06
39.3 | 3647:13 | 151.491 | 108.3044 | 799.7047 | 790.0515 | 390.8884 | 472.2793 | 84.9675 | 0.1503 | 23.431 | 2315.806 | 2205.722 | 151.051
39.3083 | 3643:19 | 151.4487 | 108.4355 | 799.6693 | 790.0035 | 392.2132 | 473.9551 | 85.0765 | 0.17928 | 23.485 | 2328.592 | 2263.952 | 150.9049
39.3167 | 3644:55 | 151.5764 | 108.6076 | 799.6837 | 790.6571 | 391.8748 | 473.3792 | 84.4217 | 0.19615 | 23.6415 | 2322.618 | 2237.867 | 150.9627
39.325 | 3645:11 | 151.7108 | 108.7971 | 799.5424 | 790.2699 | 390.7119 | 472.571 | 84.4631 | 0.1613 | 23.576 | 2307.393 | 2245.248 | 150.9454
39.3334 | 3646:12 | 151.5991 | 108.8437 | 799.7488 | 790.0208 | 390.7086 | 473.0095 | 85.2011 | 0.16009 | 23.4622 | 2342.91 | 2257.916 | 150.9923
39.3417 | 3645:11 | 151.5057 | 108.9638 | 799.2847 | 789.856 | 390.2705 | 472.0998 | 85.1883 | 0.1793 | 23.5134 | 2313.953 | 2248.361 | 150.953
39.35 | 3646:27 | 151.5995 | 109.01 | 799.5894 | 790.9677 | 389.8679 | 471.1499 | 84.4451 | 0.18181 | 23.6564 | 2305.849 | 2247.715 | 150.9807
39.3583 | 3646:51 | 151.7371 | 109.0907 | 798.6984 | 790.3331 | 390.2817 | 472.1842 | 84.372 | 0.17255 | 23.5681 | 2313.875 | 2257.7 | 151.0528
39.3667 | 3647:10 | 151.5896 | 109.1636 | 799.2557 | 790.682 | 390.5691 | 472.2762 | 84.88 | 0.15783 | 23.5241 | 2314.769 | 2241.658 | 151.0441
39.375 | 3648:23 | 151.5185 | 109.1893 | 799.1956 | 790.6969 | 390.6182 | 472.5029 | 85.2166 | 0.16802 | 23.581 | 2325.541 | 2231.766 | 151.0867
39.3834 | 3647:30 | 151.6152 | 108.7052 | 799.2628 | 790.3453 | 391.1599 | 472.7806 | 84.7897 | 0.1778 | 23.5295 | 2323.672 | 2254.374 | 151.0251
39.3917 | 3646:12 | 151.6081 | 108.5534 | 799.3445 | 791.1829 | 391.2161 | 473.2798 | 84.315 | 0.1853 | 23.4967 | 2346.377 | 2263.658 | 151.0715
39.4 | 3644:45 | 151.511 | 108.458 | 798.9136 | 790.7127 | 390.7121 | 471.6379 | 84.8931 | 0.15316 | 23.5234 | 2312.374 | 2215.957 | 150.9484
39.4083 | 3645:03 | 151.5551 | 108.3957 | 799.3239 | 790.3525 | 390.2271 | 471.8128 | 85.3369 | 0.171 | 23.4462 | 2304.416 | 2253.033 | 150.9561
39.4167 | 3644:03 | 151.4024 | 108.3395 | 799.0602 | 790.0368 | 390.7857 | 472.6227 | 84.6917 | 0.18885 | 23.5919 | 2302.885 | 2259.786 | 150.934
39.425 | 3644:21 | 151.4496 | 108.3133 | 799.5901 | 790.6868 | 391.5163 | 473.4421 | 84.2462 | 0.19854 | 23.51 | 2312.343 | 2222.946 | 150.9041
39.4333 | 3642:01 | 151.5081 | 108.3576 | 798.5015 | 789.9531 | 391.4382 | 473.1917 | 84.3365 | 0.18035 | 23.5722 | 2345.365 | 2231.32 | 150.8283
39.4417 | 3643:19 | 151.36 | 108.6207 | 799.5135 | 790.5673 | 391.1266 | 473.4084 | 85.0736 | 0.15647 | 23.5562 | 2329.11 | 2220.484 | 150.8996
39.45 | 3644:38 | 151.5806 | 108.7482 | 800.0923 | 790.7031 | 391.6178 | 472.6622 | 84.925 | 0.16939 | 23.5269 | 2326.213 | 2229.545 | 150.9911
39.4583 | 3643:55 | 151.3801 | 108.8382 | 799.5491 | 790.333 | 391.0753 | 473.939 | 84.3125 | 0.19581 | 23.4835 | 2305.299 | 2242.317 | 150.9204
39.4667 | 3645:24 | 151.5805 | 108.9249 | 799.7986 | 791.1865 | 391.5529 | 473.4236 | 84.6223 | 0.17647 | 23.6716 | 2314.95 | 2238.01 | 150.9555
39.475 | 3646:17 | 151.4659 | 108.9671 | 799.6843 | 791.1616 | 390.7219 | 472.8395 | 85.1085 | 0.1616 | 23.5424 | 2309.768 | 2215.887 | 150.9874
39.4834 | 3648:01 | 151.619 | 109.1251 | 799.9492 | 791.1693 | 389.769 | 471.7435 | 85.0028 | 0.16807 | 23.6063 | 2326.784 | 2256.485 | 151.0848
39.4917 | 3650:05 | 151.6045 | 109.1727 | 799.5632 | 790.9571 | 390.2713 | 472.7236 | 84.3874 | 0.18684 | 23.5732 | 2342.948 | 2220.396 | 151.1395
39.5 | 3648:40 | 151.8344 | 109.1305 | 799.2969 | 790.9754 | 390.9397 | 472.9294 | 84.6135 | 0.1692 | 23.5576 | 2335.88 | 2225.77 | 151.1206
39.5083 | 3649:47 | 151.4935 | 109.1746 | 798.9012 | 790.3033 | 389.6279 | 470.7446 | 85.2172 | 0.1662 | 23.4779 | 2324.181 | 2229.206 | 151.147
39.5167 | 3650:17 | 151.7517 | 108.9494 | 799.7108 | 791.2117 | 390.2692 | 473.0918 | 84.8186 | 0.18545 | 23.5109 | 2311.056 | 2216.949 | 151.1427
39.525 | 3649:58 | 151.7798 | 108.8646 | 800.0524 | 791.0528 | 389.9611 | 471.4318 | 84.2147 | 0.21006 | 23.6808 | 2322.879 | 2226.254 | 151.1384
39.5333 | 3649:54 | 151.7157 | 108.7387 | 799.9645 | 790.577 | 390.2566 | 472.7368 | 84.7828 | 0.15013 | 23.473 | 2336.334 | 2223.104 | 151.1357
39.5417 | 3648:20 | 151.5742 | 108.6664 | 799.7626 | 791.1827 | 390.3327 | 472.6415 | 85.098 | 0.18654 | 23.4367 | 2310.406 | 2211.946 | 151.0257
39.55 | 3650:26 | 151.7255 | 108.6233 | 799.3173 | 790.887 | 390.0836 | 472.4193 | 84.7198 | 0.17858 | 23.5043 | 2329.428 | 2270.491 | 151.142
39.5583 | 3648:27 | 151.6298 | 108.5221 | 799.6894 | 790.9091 | 388.7782 | 469.5304 | 84.3212 | 0.2172 | 23.4591 | 2333.241 | 2237.198 | 151.0272
39.5667 | 3647:02 | 151.2081 | 108.5943 | 799.3317 | 790.5468 | 390.0515 | 471.4583 | 84.9969 | 0.15578 | 23.5353 | 2319.717 | 2200.635 | 150.9686
39.575 | 3646:02 | 151.3304 | 108.4051 | 799.6074 | 791.1443 | 390.5544 | 472.2642 | 85.1212 | 0.17948 | 23.4915 | 2312.75 | 2257.79 | 150.9579
39.5834 | 3645:34 | 151.5092 | 108.4166 | 800.1323 | 790.7143 | 391.1523 | 473.0378 | 84.5287 | 0.20242 | 23.4574 | 2339.706 | 2234.762 | 150.9255
39.5917 | 3643:52 | 151.216 | 108.411 | 798.8403 | 790.3306 | 391.5121 | 473.6035 | 84.1734 | 0.17496 | 23.5583 | 2329.827 | 2248.933 | 150.8689
39.6 | 3644:08 | 151.3662 | 108.4369 | 799.2712 | 790.3179 | 391.1192 | 472.6716 | 84.7984 | 0.15343 | 23.4583 | 2310.283 | 2257.396 | 150.8588
39.6083 | 3644:22 | 151.5947 | 108.7065 | 799.8164 | 790.319 | 390.8391 | 472.9458 | 85.2284 | 0.16317 | 23.5165 | 2360.127 | 2217.501 | 150.8317
39.6167 | 3643:40 | 151.405 | 109.1718 | 800.208 | 790.4411 | 390.6825 | 472.3781 | 84.4107 | 0.21158 | 23.4343 | 2326.202 | 2238.951 | 150.9141
39.625 | 3646:34 | 151.106 | 109.4101 | 799.6713 | 790.9009 | 390.9516 | 473.0458 | 84.4213 | 0.1598 | 23.4544 | 2326.868 | 2247.843 | 150.9878
39.6334 | 3647:49 | 151.7253 | 109.634 | 799.778 | 791.484 | 390.8918 | 472.8094 | 84.9349 | 0.15026 | 23.5143 | 2339.532 | 2220.138 | 151.0651
39.6417 | 3651:21 | 151.7161 | 109.2251 | 800.3967 | 790.7569 | 388.7231 | 470.7011 | 85.2963 | 0.1533 | 23.5263 | 2331.371 | 2227.987 | 151.1724
39.65 | 3648:22 | 151.7832 | 108.7059 | 799.6833 | 791.327 | 390.4026 | 471.5858 | 84.7491 | 0.18995 | 23.7291 | 2318.449 | 2257.521 | 151.0395
39.6583 | 3651:12 | 151.88 | 108.7499 | 799.2698 | 790.2939 | 389.4488 | 472.1385 | 84.2333 | 0.17846 | 23.459 | 2343.139 | 2234.936 | 151.1375
39.6667 | 3649:26 | 151.4472 | 108.6113 | 799.7675 | 790.7442 | 390.4396 | 471.9335 | 84.5033 | 0.17587 | 23.4754 | 2306.875 | 2252.914 | 151.1165
39.675 | 3647:58 | 151.5952 | 108.479 | 799.6487 | 790.984 | 389.5426 | 469.8656 | 85.1534 | 0.1439 | 23.5832 | 2298.282 | 2258.624 | 151.0408
39.6833 | 3647:54 | 151.5936 | 108.3913 | 799.7696 | 790.3004 | 390.0282 | 471.5787 | 84.526 | 0.20685 | 23.5637 | 2317.079 | 2241.865 | 151.0426
39.6917 | 3643:39 | 151.5193 | 108.1935 | 799.2433 | 790.2827 | 390.2355 | 471.807 | 84.2931 | 0.19013 | 23.5232 | 2355.35 | 2209.118 | 150.8949
39.7 | 3645:58 | 151.4987 | 108.2652 | 799.6535 | 791.1804 | 391.2186 | 472.6457 | 84.5098 | 0.17752 | 23.3007 | 2334.425 | 2234.823 | 150.9517
39.7084 | 3645:12 | 151.3908 | 108.6401 | 799.4258 | 791.0456 | 390.7332 | 472.217 | 85.2839 | 0.14989 | 23.5676 | 2341.529 | 2230.307 | 150.8922
39.7167 | 3644:52 | 151.5536 | 108.7719 | 799.2254 | 790.2283 | 391.4253 | 473.3431 | 84.9408 | 0.19824 | 23.5035 | 2334.656 | 2213.368 | 150.9139
39.725 | 3645:28 | 151.6327 | 108.9366 | 799.7777 | 790.78 | 390.3878 | 472.1107 | 84.2218 | 0.21046 | 23.5065 | 2335.554 | 2235.792 | 150.9523
39.7333 | 3646:46 | 151.1549 | 109.0518 | 800.4278 | 790.7095 | 391.5905 | 473.2461 | 84.6137 | 0.16722 | 23.5184 | 2330.712 | 2250.651 | 150.9393
39.7417 | 3646:24 | 151.6048 | 109.1095 | 799.7811 | 791.0173 | 390.1216 | 471.8816 | 85.1767 | 0.14851 | 23.4687 | 2343.122 | 2242.356 | 150.9904
39.75 | 3647:11 | 151.4835 | 109.1586 | 799.1392 | 791.4983 | 389.9907 | 472.8485 | 85.0862 | 0.1764 | 23.5999 | 2341.339 | 2261.183 | 151.0213
39.7584 | 3648:36 | 151.6556 | 109.0792 | 800.2255 | 790.4595 | 390.2714 | 472.6565 | 84.759 | 0.20287 | 23.4846 | 2330.172 | 2246.583 | 151.0347
39.7667 | 3648:22 | 151.5747 | 108.9723 | 799.7007 | 791.3383 | 389.7425 | 471.362 | 84.3051 | 0.1795 | 23.5366 | 2333.182 | 2239.024 | 151.0494
39.775 | 3649:57 | 151.718 | 108.5958 | 800.1968 | 791.3181 | 390.0641 | 472.1653 | 84.8365 | 0.16098 | 23.3003 | 2336.008 | 2274.874 | 151.0912
39.7833 | 3647:50 | 151.6265 | 108.6892 | 799.8531 | 790.3917 | 390.2413 | 472.0869 | 85.251 | 0.15141 | 23.5069 | 2353.314 | 2222.682 | 151.0633
39.7917 | 3648:00 | 151.6143 | 108.4495 | 800.3353 | 790.2972 | 390.3368 | 471.5792 | 84.927 | 0.1777 | 23.5561 | 2327.444 | 2268.699 | 151.0219
39.8 | 3647:05 | 151.6401 | 108.4842 | 799.858 | 790.7944 | 389.6462 | 471.5285 | 84.1709 | 0.17748 | 23.5148 | 2329.609 | 2255.002 | 150.9887
39.8084 | 3647:19 | 151.5675 | 108.2701 | 799.3959 | 790.7908 | 390.9796 | 472.5505 | 84.5344 | 0.163 | 23.7111 | 2310.169 | 2212.963 | 150.9932
39.8167 | 3645:06 | 151.6014 | 108.3577 | 799.4976 | 790.5372 | 392.133 | 474.706 | 85.029 | 0.15375 | 23.488 | 2329.941 | 2227.719 | 150.9328
39.825 | 3646:14 | 151.3719 | 108.3535 | 799.659 | 790.9003 | 391.6148 | 473.9278 | 84.9049 | 0.15498 | 23.6401 | 2332.771 | 2238.562 | 150.9748
39.8333 | 3644:46 | 151.5464 | 108.7751 | 798.9138 | 790.2913 | 391.5376 | 474.1043 | 84.3043 | 0.20316 | 23.5207 | 2333.33 | 2234.754 | 150.9062
39.8417 | 3646:06 | 151.494 | 109.2964 | 799.6158 | 791.5721 | 390.4149 | 472.9386 | 84.6181 | 0.17544 | 23.6722 | 2331.052 | 2209.02 | 150.974
39.85 | 3648:17 | 151.7635 | 109.3884 | 799.485 | 790.9409 | 390.0764 | 472.5059 | 85.1475 | 0.1572 | 23.6765 | 2311.741 | 2224.409 | 151.1225
39.8584 | 3648:48 | 151.7126 | 109.1491 | 799.564 | 791.1572 | 390.6591 | 472.7343 | 84.5917 | 0.17189 | 23.5548 | 2317.254 | 2226.651 | 151.0444
39.8667 | 3651:29 | 151.6868 | 108.3532 | 798.8466 | 790.3967 | 390.3757 | 472.3493 | 84.2395 | 0.18028 | 23.4817 | 2338.73 | 2249.52 | 151.1769
39.875 | 3648:31 | 151.8611 | 108.5616 | 799.3382 | 790.2967 | 389.1465 | 470.9655 | 84.4863 | 0.17218 | 23.4946 | 2344.171 | 2223.809 | 151.1171
39.8833 | 3648:37 | 151.7019 | 108.4702 | 799.2143 | 790.3315 | 391.2753 | 472.0321 | 85.1903 | 0.1545 | 23.4307 | 2340.185 | 2241.925 | 151.0791
39.8917 | 3646:49 | 151.6728 | 107.9967 | 799.3369 | 790.8004 | 390.968 | 473.1331 | 85.053 | 0.1679 | 23.5553 | 2346.064 | 2242.5 | 150.9792
39.9 | 3645:59 | 151.5396 | 108.1418 | 799.8199 | 791.2794 | 390.4044 | 470.9506 | 84.7477 | 0.17938 | 23.6004 | 2323.176 | 2247.284 | 150.9549
39.9083 | 3644:12 | 151.4927 | 108.3418 | 799.8015 | 790.8719 | 391.5022 | 473.2353 | 84.2312 | 0.1791 | 23.409 | 2306.663 | 2236.775 | 150.9293
39.9167 | 3643:22 | 151.4694 | 108.5474 | 799.5991 | 791.0584 | 391.6322 | 473.7683 | 85.089 | 0.1492 | 23.5881 | 2340.476 | 2210.257 | 150.8375
39.925 | 3645:15 | 151.3519 | 108.7575 | 799.3316 | 791.1364 | 390.7358 | 473.347 | 85.0718 | 0.16868 | 23.5298 | 2338.107 | 2240.808 | 150.8501
39.9333 | 3646:58 | 151.5382 | 108.9748 | 799.8227 | 791.1722 | 390.4466 | 472.8892 | 84.4769 | 0.20333 | 23.6586 | 2324.643 | 2247.769 | 150.9517
39.9417 | 3647:26 | 151.7314 | 109.0047 | 799.8203 | 790.9295 | 389.6956 | 471.7478 | 84.2999 | 0.17166 | 23.5563 | 2321.456 | 2233.036 | 151.0575
39.95 | 3647:20 | 151.6637 | 109.2336 | 799.9907 | 790.3427 | 390.0338 | 471.8868 | 84.9845 | 0.17022 | 23.466 | 2317.438 | 2263.629 | 150.9968
39.9584 | 3649:58 | 151.7285 | 109.2744 | 800.4154 | 791.4203 | 389.2837 | 471.2744 | 85.1696 | 0.17493 | 23.5403 | 2332.116 | 2204.83 | 151.0833
39.9667 | 3652:02 | 151.867 | 109.3004 | 799.7169 | 790.7944 | 388.6697 | 470.1753 | 84.5146 | 0.21148 | 23.6872 | 2318.359 | 2254.033 | 151.1486
39.975 | 3651:05 | 151.8476 | 108.9813 | 800.0562 | 791.3857 | 389.1021 | 471.2422 | 84.3882 | 0.17977 | 23.6543 | 2300.582 | 2248.566 | 151.1664
39.9833 | 3649:49 | 151.793 | 108.7073 | 798.9517 | 790.3363 | 389.6622 | 471.2523 | 84.9838 | 0.15593 | 23.6078 | 2346.051 | 2246.562 | 151.0909
39.9917 | 3648:11 | 151.7951 | 108.4648 | 799.0382 | 790.9785 | 390.3553 | 472.0826 | 85.0164 | 0.15267 | 23.6363 | 2354.953 | 2250.702 | 151.0544
40.0084 | 3654:46 | 151.9023 | 108.6577 | 804.3817 | 794.7751 | 397.7519 | 480.9487 | 85.1898 | 0.19241 | 23.4203 | 2231.776 | 2181.724 | 151.5907
40.0167 | 3650:54 | 151.7996 | 108.1969 | 803.9041 | 794.2729 | 398.4494 | 481.4634 | 84.573 | 0.17966 | 23.5589 | 2264.823 | 2198.889 | 151.3008
40.025 | 3647:54 | 151.5821 | 108.3408 | 803.5936 | 794.4603 | 400.427 | 484.8602 | 85.1099 | 0.14473 | 23.4567 | 2256.328 | 2217.706 | 151.1068
40.0333 | 3642:42 | 151.2915 | 108.3031 | 803.3033 | 794.2291 | 401.9421 | 485.1593 | 85.4621 | 0.15848 | 23.5906 | 2256.799 | 2262.223 | 150.688
40.0417 | 3638:23 | 151.2041 | 108.49 | 803.4021 | 793.8584 | 403.3692 | 486.0175 | 85.0116 | 0.181 | 23.5737 | 2277.321 | 2197.062 | 150.5024
40.05 | 3636:18 | 150.8897 | 108.6387 | 802.9677 | 793.895 | 404.2364 | 487.0726 | 84.5494 | 0.18894 | 23.5098 | 2278.618 | 2183.335 | 150.4968
40.0583 | 3635:59 | 151.1902 | 108.7711 | 802.4224 | 793.9568 | 404.0114 | 487.1389 | 85.3087 | 0.14193 | 23.6424 | 2293.645 | 2196.999 | 150.57
40.0667 | 3639:01 | 151.256 | 109.0031 | 802.4205 | 793.6151 | 402.9708 | 484.9768 | 85.5315 | 0.15368 | 23.5445 | 2270.705 | 2208.361 | 150.723
40.075 | 3640:22 | 151.3375 | 109.0284 | 801.9572 | 793.4269 | 402.1 | 485.103 | 85.0056 | 0.18083 | 23.5186 | 2308.361 | 2253.028 | 150.8424
40.0833 | 3644:46 | 151.4229 | 109.1043 | 802.8171 | 793.5645 | 401.4792 | 484.6186 | 84.6364 | 0.19326 | 23.4779 | 2255.183 | 2251.632 | 151.0873
40.0917 | 3645:46 | 151.6106 | 109.2512 | 801.7665 | 793.326 | 400.3564 | 483.8749 | 85.4099 | 0.14875 | 23.4902 | 2269.574 | 2222.4 | 151.1054
40.1 | 3648:55 | 151.6992 | 109.3043 | 802.3589 | 793.7499 | 399.3499 | 483.4875 | 85.4662 | 0.15272 | 23.5265 | 2280.969 | 2229.98 | 151.2472
40.1083 | 3652:34 | 151.8781 | 109.0788 | 802.4468 | 793.366 | 399.6952 | 483.1377 | 84.7533 | 0.1862 | 23.6149 | 2290.219 | 2213.485 | 151.3685
40.1167 | 3652:42 | 151.8336 | 108.7335 | 801.9216 | 792.9355 | 398.5531 | 481.7903 | 84.6867 | 0.16427 | 23.5404 | 2288.906 | 2225.994 | 151.4026
40.125 | 3653:36 | 151.7823 | 108.6683 | 801.1459 | 792.5892 | 398.3323 | 480.5215 | 85.4623 | 0.16308 | 23.6048 | 2320.916 | 2209.677 | 151.3826
40.1333 | 3653:37 | 152.0021 | 108.5597 | 801.9108 | 792.0285 | 397.8594 | 481.0378 | 85.3083 | 0.18852 | 23.4387 | 2292.275 | 2234.708 | 151.3727
40.1417 | 3650:04 | 151.8042 | 108.4293 | 801.5706 | 792.4456 | 399.2859 | 482.417 | 84.5579 | 0.1916 | 23.4507 | 2328.155 | 2213.021 | 151.2378
40.15 | 3648:44 | 151.7597 | 108.3358 | 800.6388 | 792.7863 | 399.3486 | 481.8633 | 85.0203 | 0.14254 | 23.5176 | 2312.261 | 2233.367 | 151.1729
40.1583 | 3647:52 | 151.4756 | 108.1746 | 801.0532 | 792.4388 | 400.7391 | 483.871 | 85.4753 | 0.14211 | 23.5151 | 2302.2 | 2245.04 | 151.1216
40.1667 | 3646:27 | 151.5518 | 108.1894 | 800.4974 | 792.6885 | 400.5898 | 483.4714 | 84.9994 | 0.15566 | 23.3821 | 2321.833 | 2223.059 | 151.0353
40.175 | 3646:48 | 151.5116 | 108.4882 | 801.2158 | 792.3247 | 400.106 | 484.1407 | 84.4739 | 0.1684 | 23.4076 | 2312.321 | 2239.169 | 151.056
40.1834 | 3647:14 | 151.6065 | 108.6295 | 800.4293 | 792.3854 | 400.3212 | 483.3518 | 85.1355 | 0.15581 | 23.5262 | 2327.714 | 2224.9 | 151.0543
40.1917 | 3648:00 | 151.8661 | 108.78 | 800.5308 | 792.3107 | 399.3443 | 482.3572 | 85.4312 | 0.19558 | 23.5289 | 2328.719 | 2216.797 | 151.1067
40.2 | 3648:23 | 151.6847 | 108.8824 | 800.1564 | 792.1873 | 398.4995 | 481.6221 | 85.3799 | 0.17137 | 23.5094 | 2322.74 | 2227.463 | 151.1495
40.2083 | 3649:53 | 151.7769 | 109.0715 | 801.695 | 792.3904 | 399.1855 | 482.5667 | 84.4699 | 0.18316 | 23.5461 | 2317.442 | 2227.452 | 151.1672
40.2167 | 3651:54 | 151.781 | 109.1521 | 800.4922 | 792.3427 | 400.4319 | 483.3041 | 85.0536 | 0.14274 | 23.568 | 2340.265 | 2213.594 | 151.2288
40.225 | 3652:09 | 151.8665 | 109.1969 | 800.134 | 792.0567 | 398.9239 | 481.7915 | 85.4722 | 0.14036 | 23.5791 | 2323.962 | 2260.846 | 151.2292
40.2334 | 3652:28 | 151.8201 | 109.0951 | 800.101 | 792.2953 | 399.175 | 481.1443 | 84.9312 | 0.15781 | 23.5692 | 2323.738 | 2240.551 | 151.2295
40.2417 | 3651:16 | 151.7691 | 108.7623 | 801.4468 | 792.0595 | 398.1871 | 481.2467 | 84.4856 | 0.15822 | 23.5917 | 2328.226 | 2239.334 | 151.1927
40.25 | 3649:17 | 151.6897 | 108.6611 | 800.5131 | 791.2471 | 398.6043 | 481.9932 | 84.986 | 0.14493 | 23.5666 | 2317.363 | 2234.667 | 151.0815
40.2583 | 3648:18 | 151.8022 | 108.4925 | 800.5679 | 791.8704 | 399.2691 | 481.9886 | 85.4987 | 0.13437 | 23.7603 | 2342.135 | 2213.523 | 151.0179
40.2667 | 3647:08 | 151.6748 | 107.9112 | 801.0123 | 791.5311 | 400.0115 | 482.4691 | 84.9066 | 0.19368 | 23.5824 | 2323.984 | 2234.655 | 150.9993
40.275 | 3645:21 | 151.5932 | 108.1038 | 800.4911 | 791.4319 | 398.9813 | 483.1167 | 84.3772 | 0.19547 | 23.5175 | 2342.493 | 2246.409 | 150.9007
40.2833 | 3645:27 | 151.5073 | 108.3622 | 800.0917 | 791.4008 | 400.8665 | 484.0401 | 84.6883 | 0.1552 | 23.6124 | 2351.28 | 2252.821 | 150.8862
40.2917 | 3643:55 | 151.6878 | 108.6231 | 799.8792 | 791.0801 | 400.1954 | 483.2692 | 85.4643 | 0.13753 | 23.3418 | 2349.8 | 2239.199 | 150.8517
40.3 | 3644:30 | 151.5949 | 108.7928 | 800.5373 | 791.5716 | 399.9856 | 482.1995 | 84.8185 | 0.16504 | 23.5279 | 2343.409 | 2259.225 | 150.913
40.3083 | 3645:07 | 151.4472 | 108.9923 | 800.5677 | 791.7562 | 399.2821 | 481.7828 | 84.4797 | 0.13421 | 23.4074 | 2343.712 | 2215.413 | 150.8507
40.3167 | 3646:33 | 151.6404 | 108.995 | 800.2463 | 791.2576 | 398.9215 | 481.7489 | 84.9968 | 0.11852 | 23.5012 | 2352.927 | 2261.959 | 150.9247
40.325 | 3648:00 | 151.6423 | 109.2641 | 800.4741 | 791.1913 | 399.1856 | 481.5139 | 85.4146 | 0.14913 | 23.4089 | 2352.372 | 2214.376 | 151.0369
40.3334 | 3648:41 | 151.7466 | 109.2949 | 799.6837 | 791.6564 | 399.7271 | 482.0769 | 84.9621 | 0.19045 | 23.4707 | 2355.536 | 2252.844 | 151.0711
40.3417 | 3650:18 | 151.8843 | 109.0452 | 799.9343 | 791.6135 | 398.558 | 482.3012 | 84.4442 | 0.22111 | 23.5865 | 2322.999 | 2227.66 | 151.1424
40.35 | 3650:20 | 151.7504 | 108.8588 | 800.5992 | 790.6918 | 399.8071 | 482.7075 | 84.8372 | 0.19919 | 23.5416 | 2350.829 | 2258.209 | 151.2071
40.3583 | 3650:38 | 151.7918 | 108.7788 | 800.1616 | 791.5071 | 398.704 | 481.7393 | 85.3189 | 0.15394 | 23.4385 | 2349.198 | 2218.553 | 151.1388
40.3667 | 3651:07 | 151.8209 | 108.7076 | 799.6987 | 791.1763 | 398.7871 | 480.8621 | 84.8926 | 0.18629 | 23.5451 | 2329.724 | 2242.532 | 151.173
40.375 | 3651:09 | 151.7944 | 108.6094 | 799.9343 | 791.753 | 399.0867 | 482.6783 | 84.321 | 0.17776 | 23.4826 | 2361.943 | 2232.004 | 151.1272
40.3834 | 3648:39 | 151.6606 | 108.4206 | 800.1597 | 790.2213 | 398.8928 | 481.6134 | 84.8818 | 0.15608 | 23.2466 | 2334.225 | 2253.218 | 151.0385
40.3917 | 3647:40 | 151.5798 | 108.3205 | 800.2197 | 791.0233 | 399.2029 | 481.88 | 85.4711 | 0.15423 | 23.5399 | 2328.549 | 2262.231 | 151.0072
40.4 | 3645:29 | 151.6501 | 108.2316 | 800.2136 | 791.2502 | 399.2742 | 481.3363 | 85.3242 | 0.17289 | 23.5827 | 2322.111 | 2273.783 | 150.9607
40.4083 | 3645:12 | 151.5829 | 108.195 | 800.1735 | 791.4147 | 400.0252 | 482.7064 | 84.6003 | 0.18279 | 23.4331 | 2351.661 | 2214.97 | 150.9154
40.4167 | 3641:57 | 151.4658 | 108.3939 | 799.6972 | 790.9829 | 399.5854 | 482.9344 | 84.5201 | 0.16521 | 23.4621 | 2341.295 | 2238.186 | 150.8012
40.425 | 3642:39 | 151.4741 | 108.4332 | 800.184 | 790.8395 | 400.1309 | 483.3178 | 85.0131 | 0.1263 | 23.6423 | 2349.852 | 2249.719 | 150.8191
40.4333 | 3644:12 | 151.4586 | 108.9502 | 800.2261 | 791.6246 | 399.4494 | 482.1708 | 85.3333 | 0.17001 | 23.5665 | 2318.852 | 2251.411 | 150.8532
40.4417 | 3646:30 | 151.6204 | 109.3258 | 800.1024 | 790.7186 | 397.9025 | 481.4935 | 84.9139 | 0.1905 | 23.5362 | 2346.96 | 2254.379 | 150.9528
40.45 | 3649:58 | 151.7657 | 109.3136 | 800.6384 | 792.1613 | 399.4805 | 483.294 | 84.5756 | 0.19956 | 23.4858 | 2330.55 | 2260.242 | 151.1153
40.4583 | 3651:27 | 151.9736 | 109.0839 | 800.3143 | 791.365 | 398.8216 | 481.8405 | 84.9898 | 0.14946 | 23.5013 | 2345.739 | 2260.934 | 151.1579
40.4667 | 3651:51 | 151.856 | 108.8156 | 799.6547 | 791.5541 | 398.6654 | 482.0911 | 85.3482 | 0.12376 | 23.4727 | 2346.555 | 2264.679 | 151.1421
40.475 | 3651:11 | 151.7552 | 108.6009 | 800.5579 | 791.0421 | 398.8713 | 481.8228 | 84.8809 | 0.18449 | 23.5283 | 2346.022 | 2245.638 | 151.1261
40.4834 | 3649:32 | 151.7489 | 108.4344 | 799.5878 | 790.6025 | 398.6548 | 482.2979 | 84.3884 | 0.18931 | 23.4548 | 2366.016 | 2282.835 | 151.0911
40.4917 | 3647:34 | 151.7412 | 108.2609 | 799.6085 | 791.0967 | 399.2492 | 482.1672 | 85.0244 | 0.16333 | 23.6367 | 2339.537 | 2241.287 | 151.0513
40.5 | 3647:24 | 151.6078 | 108.0555 | 799.7258 | 790.9944 | 399.1408 | 482.0442 | 85.3166 | 0.1848 | 23.5458 | 2368.278 | 2217.593 | 150.9888
40.5083 | 3645:39 | 151.5989 | 108.2946 | 799.3872 | 791.7914 | 399.5009 | 482.4731 | 84.7996 | 0.17609 | 23.4472 | 2351.171 | 2247.42 | 150.9973
40.5167 | 3646:20 | 151.5651 | 108.5626 | 799.784 | 791.5456 | 399.656 | 482.6512 | 84.2799 | 0.1507 | 23.4433 | 2304.302 | 2237.436 | 150.9939
40.525 | 3646:10 | 151.5987 | 108.6774 | 799.3586 | 791.893 | 399.1508 | 481.6589 | 84.8582 | 0.14099 | 23.5003 | 2361.472 | 2216.592 | 150.9426
40.5333 | 3647:02 | 151.8591 | 108.9191 | 799.449 | 791.5391 | 398.1974 | 480.7282 | 85.3248 | 0.14938 | 23.4192 | 2339.433 | 2238.529 | 150.989
40.5417 | 3647:25 | 151.6704 | 108.9197 | 799.3046 | 791.1884 | 399.7994 | 482.796 | 84.8826 | 0.18953 | 23.4882 | 2341.574 | 2221.312 | 151.0412
40.55 | 3649:20 | 151.8368 | 108.972 | 799.8553 | 791.033 | 398.9252 | 481.4241 | 84.351 | 0.18332 | 23.485 | 2332.92 | 2275.786 | 151.078
40.5584 | 3650:04 | 151.9105 | 108.9093 | 800.2996 | 791.2101 | 398.7415 | 481.6623 | 85.0934 | 0.15239 | 23.4117 | 2337.013 | 2198.172 | 151.1422
40.5667 | 3650:06 | 151.8389 | 109.0577 | 800.2607 | 791.5731 | 398.4061 | 481.0194 | 85.2587 | 0.1454 | 23.5463 | 2330.303 | 2243.168 | 151.1434
40.575 | 3651:34 | 151.8298 | 109.1392 | 799.7559 | 790.895 | 397.4009 | 479.6227 | 84.7062 | 0.18249 | 23.56 | 2353.37 | 2305.184 | 151.171
40.5833 | 3654:13 | 152.0257 | 109.1312 | 799.7184 | 791.2072 | 397.9524 | 481.412 | 84.3134 | 0.15292 | 23.5197 | 2341.9 | 2248.016 | 151.2553
40.5917 | 3652:25 | 151.9505 | 108.7915 | 800.549 | 791.3694 | 397.1778 | 480.0483 | 85.1506 | 0.13621 | 23.5421 | 2337.875 | 2263.922 | 151.1988
40.6 | 3651:36 | 151.7063 | 108.6858 | 800.5897 | 791.6617 | 398.0708 | 480.8095 | 85.169 | 0.14724 | 23.6155 | 2338.93 | 2253.017 | 151.1168
40.6084 | 3649:45 | 151.6956 | 108.5595 | 800.45 | 791.423 | 397.5158 | 480.0876 | 84.8581 | 0.19496 | 23.5647 | 2340.414 | 2250.121 | 150.9598
40.6167 | 3648:32 | 151.7095 | 108.4196 | 800.2731 | 791.505 | 399.2726 | 482.2738 | 84.4026 | 0.20457 | 23.4326 | 2365.579 | 2272.794 | 150.9531
40.625 | 3646:29 | 151.6999 | 108.4086 | 799.3894 | 791.757 | 398.5857 | 480.0925 | 85.2413 | 0.1325 | 23.3738 | 2369.794 | 2274 | 150.8852
40.6333 | 3643:22 | 151.6 | 108.3344 | 799.121 | 791.671 | 400.3454 | 482.7017 | 85.3122 | 0.15022 | 23.4606 | 2354.153 | 2230.844 | 150.7765
40.6417 | 3643:50 | 151.5862 | 108.2278 | 799.8056 | 791.0463 | 399.2116 | 482.9909 | 84.4029 | 0.20411 | 23.5719 | 2344.504 | 2256.611 | 150.7954
40.65 | 3641:00 | 151.3845 | 108.5067 | 798.8863 | 790.8372 | 399.8197 | 483.2578 | 84.8219 | 0.15239 | 23.5502 | 2333.049 | 2241.948 | 150.7114
40.6583 | 3642:54 | 151.5633 | 108.7282 | 798.8829 | 791.2974 | 400.612 | 484.6226 | 85.2605 | 0.16169 | 23.5031 | 2323.238 | 2303.135 | 150.7361
40.6667 | 3642:15 | 151.4448 | 108.8371 | 800.2719 | 791.7097 | 399.3907 | 481.8866 | 84.7138 | 0.18605 | 23.4426 | 2320.881 | 2277.13 | 150.7733
40.675 | 3644:31 | 151.5958 | 108.9753 | 800.1256 | 791.2979 | 399.5251 | 482.251 | 84.3933 | 0.17364 | 23.5801 | 2339.516 | 2254.803 | 150.844
40.6833 | 3645:41 | 151.4776 | 109.0107 | 800.7164 | 790.9753 | 399.4377 | 482.6815 | 85.18 | 0.13932 | 23.5994 | 2335.744 | 2209.054 | 150.8778
40.6917 | 3647:17 | 151.598 | 109.1087 | 800.1545 | 791.337 | 398.6069 | 481.332 | 85.4101 | 0.17237 | 23.5101 | 2347.152 | 2233.985 | 150.9749
40.7 | 3648:09 | 151.7532 | 109.2293 | 800.2528 | 791.2625 | 397.9897 | 480.6071 | 84.4952 | 0.20644 | 23.4368 | 2337.184 | 2249.222 | 150.9841
40.7084 | 3649:05 | 151.7426 | 108.8673 | 800.3694 | 791.6522 | 398.2899 | 481.0925 | 84.4369 | 0.1595 | 23.5093 | 2331.328 | 2235.58 | 151.043
40.7167 | 3650:21 | 151.908 | 108.7214 | 800.7343 | 790.9094 | 396.7706 | 480.1555 | 85.0292 | 0.1319 | 23.4554 | 2353.894 | 2276.42 | 151.0674
40.725 | 3649:28 | 151.8109 | 108.6277 | 800.063 | 790.8428 | 398.5138 | 480.6623 | 85.1638 | 0.13912 | 23.6471 | 2367.642 | 2259.944 | 151.0625
40.7333 | 3648:01 | 151.7231 | 108.5117 | 800.3076 | 790.9872 | 399.2196 | 481.4762 | 84.2695 | 0.1857 | 23.5062 | 2355.485 | 2255.637 | 151.0103
40.7417 | 3646:36 | 151.6407 | 108.3571 | 800.3233 | 790.6274 | 397.9207 | 479.5246 | 84.8449 | 0.019936 | 23.6499 | 2347.826 | 2240.728 | 151.0078
40.75 | 3645:35 | 151.722 | 108.3482 | 799.8435 | 790.5009 | 397.4395 | 479.8436 | 85.2838 | 0.017313 | 23.5395 | 2347.202 | 2248.794 | 150.908
40.7584 | 3645:22 | 151.4405 | 108.1802 | 799.4193 | 790.718 | 399.4069 | 481.7466 | 85.1729 | 0.093661 | 23.5717 | 2369.052 | 2216.711 | 150.9223
40.7667 | 3644:09 | 151.5673 | 108.143 | 799.4175 | 791.2326 | 399.7737 | 483.0635 | 84.4757 | 0.094639 | 23.6361 | 2329.89 | 2234.754 | 150.8918
40.775 | 3643:59 | 151.561 | 108.5869 | 799.3503 | 791.6642 | 399.4676 | 481.6171 | 84.2597 | 0.15921 | 23.5222 | 2331.92 | 2261.158 | 150.849
40.7833 | 3645:30 | 151.4089 | 108.9532 | 799.8468 | 791.5724 | 397.6873 | 480.4084 | 84.7235 | 0.16525 | 23.4739 | 2382.763 | 2276.989 | 150.9074
40.7917 | 3645:53 | 151.5863 | 109.2602 | 800.7964 | 791.3477 | 399.6906 | 482.2867 | 85.3133 | 0.20024 | 23.4334 | 2352.319 | 2245.912 | 150.9178
40.8 | 3649:12 | 151.6248 | 109.2231 | 800.3881 | 791.0688 | 397.575 | 479.632 | 84.622 | 0.17462 | 23.6075 | 2356.279 | 2247.587 | 151.0722
40.8083 | 3650:41 | 151.7651 | 108.6596 | 799.4446 | 790.9011 | 396.8151 | 479.0303 | 84.4145 | 0.066573 | 23.4337 | 2361.088 | 2241.692 | 151.0986
40.8167 | 3650:01 | 151.3736 | 108.5473 | 799.4095 | 790.9022 | 396.5229 | 479.6816 | 84.7461 | 0.018216 | 23.6106 | 2335.225 | 2241.656 | 151.1164
40.825 | 3649:29 | 151.7779 | 108.4629 | 798.9566 | 791.0398 | 398.1273 | 480.8917 | 85.1727 | 0.17236 | 23.5504 | 2358.545 | 2286.11 | 151.1366
40.8333 | 3649:15 | 151.8138 | 108.0472 | 798.9587 | 791.0967 | 398.2122 | 481.4594 | 84.5071 | 0.18351 | 23.5321 | 2356.906 | 2246.127 | 151.0941
40.8417 | 3647:01 | 151.7807 | 108.1535 | 799.4821 | 790.9454 | 397.3157 | 479.7685 | 84.5116 | 0.15855 | 23.5265 | 2345.682 | 2262.248 | 151.0125
40.85 | 3647:32 | 151.6176 | 108.1594 | 799.6812 | 790.8746 | 398.989 | 482.5991 | 85.2394 | 0.18776 | 23.5142 | 2331.307 | 2211.4 | 151.0398
40.8584 | 3646:46 | 151.6355 | 108.9089 | 799.9191 | 791.0468 | 398.7608 | 481.0307 | 84.7174 | 0.19847 | 23.4984 | 2353.883 | 2258.456 | 150.973
40.8667 | 3649:13 | 151.7296 | 109.4075 | 800.3922 | 791.0827 | 398.2258 | 479.5056 | 84.3453 | 0.20114 | 23.6009 | 2361.174 | 2289.672 | 151.0791
40.875 | 3652:06 | 151.8814 | 109.538 | 800.4231 | 791.3532 | 398.1482 | 481.2652 | 84.7902 | 0.14074 | 23.5884 | 2347.643 | 2247.524 | 151.1782
40.8833 | 3653:07 | 151.8631 | 109.1088 | 799.4894 | 791.4698 | 396.8056 | 479.1691 | 85.1744 | 0.15346 | 23.4601 | 2354.305 | 2253.445 | 151.2632
40.8917 | 3654:04 | 151.9321 | 108.6499 | 800.4569 | 791.1526 | 397.2119 | 479.4696 | 84.6661 | 0.18686 | 23.6391 | 2356.457 | 2251.104 | 151.2605
40.9 | 3652:43 | 151.9635 | 108.5585 | 799.8553 | 791.0031 | 396.8181 | 479.3862 | 84.2883 | 0.17389 | 23.5846 | 2348.035 | 2262.788 | 151.2336
40.9083 | 3650:06 | 151.8639 | 108.4276 | 799.8299 | 790.5588 | 397.3584 | 480.1879 | 84.8376 | 0.13449 | 23.4699 | 2346.861 | 2246.783 | 151.0988
40.9167 | 3649:13 | 151.7164 | 108.3009 | 800.7731 | 791.3807 | 397.7355 | 480.6853 | 85.2625 | 0.14824 | 23.5538 | 2349.164 | 2250.026 | 151.103
40.925 | 3646:33 | 151.701 | 108.2657 | 799.9747 | 791.1146 | 397.9521 | 480.1618 | 84.9924 | 0.18012 | 23.6451 | 2332.422 | 2241.745 | 150.9894
40.9334 | 3643:59 | 151.5964 | 108.1201 | 799.3696 | 790.3815 | 399.9201 | 483.701 | 84.2982 | 0.1909 | 23.4621 | 2337.03 | 2248.627 | 150.8685
40.9417 | 3643:48 | 151.5279 | 108.2668 | 799.3436 | 790.4583 | 400.6437 | 484.2493 | 84.6275 | 0.17863 | 23.504 | 2334.579 | 2236.499 | 150.9108
40.95 | 3645:19 | 151.6908 | 108.8957 | 799.554 | 791.0762 | 399.2845 | 482.7935 | 85.2481 | 0.15185 | 23.4915 | 2348.061 | 2236.998 | 150.8992
40.9583 | 3647:49 | 151.7932 | 109.3563 | 800.437 | 791.8033 | 398.4352 | 481.5766 | 84.764 | 0.17434 | 23.6042 | 2350.34 | 2277.49 | 150.9846
40.9667 | 3651:16 | 151.914 | 109.4493 | 799.5562 | 790.8638 | 396.4334 | 479.2874 | 84.2721 | 0.17153 | 23.3924 | 2369.596 | 2286.375 | 151.1376
40.975 | 3652:32 | 151.8827 | 109.1501 | 800.0913 | 791.7337 | 396.4597 | 479.3462 | 84.8296 | 0.15986 | 23.5364 | 2389.761 | 2280.39 | 151.167
40.9834 | 3651:51 | 151.8582 | 108.5945 | 800.2195 | 791.2712 | 397.6153 | 479.8932 | 85.2553 | 0.15535 | 23.5478 | 2344.303 | 2258.83 | 151.1909
40.9917 | 3650:57 | 151.897 | 108.4848 | 800.0171 | 790.9518 | 398.0856 | 480.6522 | 85.1266 | 0.17705 | 23.4916 | 2362.209 | 2236.077 | 151.093
41 | 3648:58 | 151.8688 | 108.295 | 799.6211 | 790.4169 | 396.3885 | 479.1893 | 84.3259 | 0.19178 | 23.6636 | 2344.773 | 2251.017 | 151.0394
41.0083 | 3646:11 | 151.6781 | 108.2279 | 799.9084 | 790.1557 | 398.0404 | 480.9752 | 84.2909 | 0.17219 | 23.4918 | 2353.246 | 2257.203 | 150.8984
41.0167 | 3646:38 | 151.588 | 108.0358 | 799.5669 | 790.6896 | 399.1237 | 481.5031 | 85.1653 | 0.14396 | 23.4615 | 2346.198 | 2238.47 | 150.9446
41.025 | 3644:04 | 151.5275 | 108.3311 | 800.0797 | 790.0166 | 397.8017 | 480.0321 | 85.2042 | 0.15277 | 23.392 | 2346.286 | 2292.747 | 150.8335
41.0333 | 3643:20 | 151.5145 | 108.4728 | 799.4784 | 791.1143 | 399.9775 | 482.3735 | 84.53 | 0.20595 | 23.6047 | 2362.752 | 2250.575 | 150.7726
41.0417 | 3645:21 | 151.6236 | 108.833 | 799.6617 | 790.8281 | 398.626 | 481.7605 | 84.2632 | 0.16712 | 23.4603 | 2347.539 | 2261.073 | 150.8986
41.05 | 3644:30 | 151.5224 | 108.676 | 800.4741 | 791.0278 | 397.6141 | 480.4971 | 84.6561 | 0.16354 | 23.561 | 2360.269 | 2243.422 | 150.8007
41.0583 | 3646:36 | 151.6747 | 109.0335 | 800.2101 | 790.727 | 398.7323 | 480.6846 | 85.2955 | 0.16151 | 23.5643 | 2372.458 | 2270.539 | 150.9539
41.0667 | 3646:58 | 151.7506 | 109.1369 | 800.4541 | 790.8266 | 397.8675 | 480.6555 | 84.6639 | 0.19866 | 23.5801 | 2363.373 | 2238.34 | 150.9674
41.075 | 3647:58 | 151.7804 | 109.263 | 800.194 | 791.0829 | 397.089 | 479.9356 | 84.3281 | 0.19327 | 23.4781 | 2338.614 | 2241.36 | 150.9977
41.0834 | 3649:35 | 151.7933 | 108.9331 | 800.5775 | 790.9524 | 397.1672 | 480.4911 | 84.7954 | 0.16147 | 23.4395 | 2379.884 | 2245.588 | 151.0494
41.0917 | 3649:50 | 151.8509 | 108.9202 | 800.08 | 791.0867 | 397.9909 | 481.0279 | 85.2764 | 0.14842 | 23.5344 | 2339.468 | 2244.077 | 151.1182
41.1 | 3650:41 | 151.9485 | 108.6443 | 800.079 | 791.0744 | 397.6566 | 479.5736 | 85.1244 | 0.16765 | 23.4544 | 2343.001 | 2262.851 | 151.1501
41.1083 | 3649:19 | 151.7424 | 108.5236 | 799.7047 | 790.7877 | 397.153 | 478.9946 | 84.3399 | 0.19854 | 23.3903 | 2343.607 | 2253.861 | 151.0621
41.1167 | 3648:42 | 151.7626 | 108.2992 | 800.3008 | 790.7977 | 398.7566 | 481.8891 | 84.7239 | 0.16153 | 23.4318 | 2366.923 | 2238.53 | 151.0499
41.125 | 3646:36 | 151.67 | 108.2045 | 800.6086 | 791.563 | 398.1475 | 480.9042 | 85.3077 | 0.13414 | 23.456 | 2357.254 | 2217.452 | 150.9472
41.1334 | 3645:11 | 151.5897 | 108.0043 | 800.1392 | 790.9825 | 397.9749 | 480.9521 | 85.0701 | 0.16614 | 23.5172 | 2370.124 | 2281.749 | 150.9293
41.1417 | 3645:00 | 151.5732 | 108.3376 | 800.1434 | 790.6423 | 398.3738 | 481.334 | 84.2916 | 0.19267 | 23.4402 | 2320.86 | 2224.893 | 150.8519
41.15 | 3644:33 | 151.5691 | 108.9683 | 799.5497 | 791.205 | 398.4198 | 481.7953 | 84.4488 | 0.16323 | 23.5373 | 2342.723 | 2263.069 | 150.903
41.1583 | 3646:31 | 151.7262 | 109.2877 | 800.6418 | 790.7169 | 398.2736 | 481.0114 | 85.2184 | 0.13528 | 23.5599 | 2339.518 | 2270.893 | 150.9229
41.1667 | 3648:56 | 151.7661 | 109.0342 | 799.6642 | 791.4843 | 398.7823 | 481.7819 | 85.1049 | 0.17723 | 23.5031 | 2362.316 | 2232.857 | 151.0632
41.175 | 3648:42 | 151.8096 | 109.006 | 799.9614 | 791.1629 | 398.749 | 480.5965 | 84.6399 | 0.18931 | 23.5219 | 2357.008 | 2246.039 | 151.0448
41.1833 | 3649:07 | 151.8612 | 109.02 | 799.3325 | 790.8406 | 398.5112 | 481.6725 | 84.3748 | 0.15449 | 23.5148 | 2348.761 | 2251.129 | 151.1009
41.1917 | 3650:10 | 151.8127 | 108.7848 | 799.8943 | 791.1714 | 396.2274 | 479.1795 | 85.0161 | 0.13397 | 23.4484 | 2356.827 | 2236.013 | 151.0954
41.2 | 3648:01 | 151.7603 | 108.6183 | 799.8649 | 790.6495 | 397.6759 | 480.1295 | 85.0356 | 0.16937 | 23.3188 | 2371.009 | 2252.094 | 151.0635
41.2083 | 3648:30 | 151.7653 | 108.5718 | 800.2057 | 791.1737 | 397.5609 | 479.191 | 84.4847 | 0.16773 | 23.265 | 2347.639 | 2242.348 | 151.0522
41.2167 | 3648:25 | 151.6227 | 108.531 | 799.0472 | 790.9782 | 397.6124 | 479.8474 | 84.3434 | 0.15232 | 23.4534 | 2371.068 | 2262.147 | 151.0199
41.225 | 3646:26 | 151.6501 | 108.4143 | 799.824 | 791.3171 | 398.3576 | 480.4919 | 85.0301 | 0.15509 | 23.5835 | 2362.82 | 2252.015 | 150.9151
41.2334 | 3646:12 | 151.7092 | 108.3372 | 799.813 | 791.2703 | 398.1888 | 480.9393 | 85.2461 | 0.1445 | 23.5164 | 2335.257 | 2272.824 | 150.9125
41.2417 | 3645:57 | 151.6716 | 108.3077 | 799.2751 | 790.9788 | 399.1682 | 482.1 | 84.6036 | 0.16969 | 23.5596 | 2338.942 | 2235.72 | 150.9215
41.25 | 3644:16 | 151.5437 | 108.4154 | 799.303 | 791.1838 | 399.2746 | 481.6273 | 84.425 | 0.14611 | 23.358 | 2361.425 | 2262.731 | 150.8873
41.2583 | 3644:17 | 151.4293 | 108.5888 | 798.9736 | 790.4726 | 399.1915 | 482.5897 | 85.0542 | 0.12996 | 23.4518 | 2381.551 | 2247.727 | 150.891
41.2667 | 3644:01 | 151.4911 | 108.603 | 799.7383 | 791.2111 | 398.733 | 481.0706 | 84.9458 | 0.14616 | 23.4546 | 2371.586 | 2266.535 | 150.8822
41.275 | 3645:42 | 151.7274 | 108.8931 | 799.3439 | 790.3521 | 398.6381 | 481.3827 | 84.3103 | 0.17997 | 23.4697 | 2347.299 | 2240.608 | 150.9339
41.2833 | 3646:58 | 151.703 | 108.9377 | 799.3439 | 790.4717 | 397.4853 | 480.2768 | 84.3848 | 0.17083 | 23.4186 | 2369.94 | 2236.941 | 150.951
41.2917 | 3649:06 | 151.7594 | 109.0013 | 799.4545 | 790.6643 | 397.6566 | 480.4404 | 85.2949 | 0.13505 | 23.5964 | 2349.656 | 2265.419 | 151.0527
41.3 | 3649:54 | 151.9396 | 109.1773 | 799.3671 | 790.7629 | 397.655 | 480.4818 | 84.9358 | 0.16459 | 23.4484 | 2326.691 | 2279.712 | 151.0901
41.3084 | 3649:18 | 151.8845 | 109.1192 | 799.8488 | 791.6573 | 397.3536 | 479.3145 | 84.379 | 0.20759 | 23.443 | 2342.979 | 2244.516 | 151.0306
41.3167 | 3650:45 | 151.8766 | 109.0796 | 800.3135 | 791.2703 | 395.9184 | 478.2119 | 84.4163 | 0.16595 | 23.5447 | 2360.163 | 2272.34 | 151.0858
41.325 | 3651:15 | 151.8251 | 108.9781 | 799.6202 | 791.5166 | 396.7635 | 479.4281 | 85.1472 | 0.16558 | 23.5811 | 2343.419 | 2283.599 | 151.1715
41.3333 | 3651:36 | 151.8821 | 108.6754 | 799.6931 | 790.9885 | 395.9108 | 477.9678 | 85.027 | 0.17911 | 23.5393 | 2338.285 | 2269.207 | 151.1486
41.3417 | 3650:21 | 151.7903 | 108.505 | 799.8316 | 791.3419 | 397.7099 | 480.0896 | 84.5622 | 0.16889 | 23.5771 | 2374.108 | 2280.41 | 151.0969
41.35 | 3649:51 | 151.96 | 108.3751 | 799.379 | 790.7325 | 396.4384 | 478.6338 | 84.513 | 0.18294 | 23.492 | 2375.996 | 2263.092 | 151.1076
41.3584 | 3648:48 | 151.7294 | 108.2299 | 799.8428 | 791.1247 | 397.1475 | 479.4415 | 85.0458 | 0.15599 | 23.5025 | 2356.291 | 2248.694 | 151.034
41.3667 | 3646:44 | 151.7249 | 108.1848 | 800.8148 | 790.8392 | 398.5533 | 480.8132 | 85.327 | 0.1573 | 23.6216 | 2330.608 | 2280.312 | 150.9901
41.375 | 3645:17 | 151.6984 | 108.3802 | 799.3964 | 791.2891 | 399.1966 | 481.9353 | 84.7524 | 0.18607 | 23.589 | 2340.299 | 2230.144 | 150.9268
41.3833 | 3644:54 | 151.6198 | 108.6221 | 799.4037 | 791.4109 | 399.025 | 481.5477 | 84.3553 | 0.17884 | 23.4718 | 2361.525 | 2264.491 | 150.9217
41.3917 | 3644:59 | 151.6657 | 108.7837 | 799.7817 | 791.4604 | 400.2713 | 483.3512 | 85.0566 | 0.1434 | 23.5377 | 2348.498 | 2262.479 | 150.9296
41.4 | 3647:10 | 151.6474 | 108.9959 | 799.4037 | 790.4807 | 397.5838 | 480.0362 | 85.0604 | 0.19121 | 23.5414 | 2363.529 | 2236.108 | 150.9785
41.4083 | 3647:33 | 151.6569 | 108.7771 | 800.2016 | 791.5574 | 397.8417 | 481.2882 | 84.4623 | 0.20485 | 23.4559 | 2339.105 | 2241.737 | 151.0456
41.4167 | 3648:12 | 151.6716 | 109.0573 | 800.5309 | 791.4232 | 397.579 | 480.877 | 84.3513 | 0.1966 | 23.4688 | 2343.507 | 2247.214 | 151.0228
41.425 | 3649:24 | 151.738 | 109.1062 | 800.4213 | 791.0375 | 397.293 | 480.2212 | 85.0321 | 0.14626 | 23.3438 | 2351.672 | 2274.334 | 151.073
41.4333 | 3650:13 | 151.814 | 109.0805 | 800.1415 | 791.505 | 396.4225 | 478.9384 | 85.2933 | 0.1511 | 23.4602 | 2330.972 | 2282.805 | 151.0633
41.4417 | 3651:11 | 151.8055 | 108.9134 | 800.4033 | 791.4451 | 396.9807 | 480.1115 | 84.5662 | 0.17674 | 23.3794 | 2370.723 | 2228.249 | 151.1519
41.45 | 3651:26 | 151.7999 | 108.7024 | 799.5527 | 791.7092 | 395.4688 | 477.5829 | 84.2759 | 0.18151 | 23.5495 | 2359.416 | 2225.948 | 151.2165
41.4584 | 3649:26 | 151.6884 | 108.3316 | 800.8943 | 791.3251 | 396.176 | 477.7188 | 84.7099 | 0.17797 | 23.4552 | 2338.71 | 2206.852 | 151.0839
41.4667 | 3648:24 | 151.8926 | 108.5106 | 800.4663 | 791.2599 | 397.2924 | 480.2157 | 85.3211 | 0.15077 | 23.505 | 2359.27 | 2244.48 | 151.0431
41.475 | 3647:57 | 151.6777 | 107.9362 | 800.7603 | 791.6713 | 398.2231 | 481.2581 | 84.5966 | 0.21676 | 23.4836 | 2356.157 | 2268.514 | 150.9838
41.4833 | 3645:17 | 151.6234 | 108.22 | 800.4319 | 791.3595 | 397.5869 | 480.4263 | 84.2543 | 0.18835 | 23.4984 | 2382.337 | 2253.983 | 150.9449
41.4917 | 3642:45 | 151.6457 | 108.0389 | 800.0263 | 790.9178 | 398.1398 | 480.9291 | 84.6507 | 0.181 | 23.5909 | 2364.799 | 2250.755 | 150.8273
41.5 | 3641:28 | 151.4847 | 108.1282 | 800.6953 | 791.8772 | 397.3962 | 479.3185 | 85.3763 | 0.13983 | 23.5062 | 2320.762 | 2263.203 | 150.7363
41.5084 | 3640:56 | 151.4875 | 108.7929 | 800.7983 | 792.8347 | 397.2445 | 479.3545 | 85.0131 | 0.17204 | 23.5662 | 2346.527 | 2269.26 | 150.7859
41.5167 | 3641:21 | 151.4613 | 108.8417 | 801.0996 | 792.0206 | 398.8304 | 481.2435 | 84.7021 | 0.19944 | 23.566 | 2336.117 | 2240.119 | 150.7917
41.525 | 3643:48 | 151.5289 | 109.3733 | 800.5896 | 791.3945 | 396.5735 | 478.8953 | 84.4619 | 0.21394 | 23.3804 | 2369.016 | 2266.677 | 150.8613
41.5333 | 3645:21 | 151.6311 | 109.3314 | 800.6472 | 791.5088 | 397.1572 | 479.5248 | 85.3004 | 0.13488 | 23.431 | 2350.623 | 2300.544 | 150.9813
41.5417 | 3646:38 | 151.6329 | 109.0392 | 800.6686 | 792.1302 | 397.1901 | 480.2121 | 85.4455 | 0.1693 | 23.5612 | 2346.552 | 2263.16 | 151.0455
41.55 | 3645:58 | 151.6497 | 108.785 | 800.9581 | 791.7673 | 396.2622 | 478.7102 | 84.6265 | 0.20756 | 23.469 | 2347.874 | 2286.701 | 151.0102
41.5583 | 3646:31 | 151.5909 | 108.6475 | 801.3612 | 791.8546 | 396.3689 | 479.0093 | 84.4798 | 0.18423 | 23.6104 | 2366.396 | 2269.387 | 151.023
41.5667 | 3646:39 | 151.707 | 108.5394 | 800.1025 | 791.4946 | 396.6021 | 479.5028 | 85.0853 | 0.14841 | 23.6116 | 2367.047 | 2272.452 | 151.0382
41.575 | 3645:47 | 151.6898 | 108.0796 | 800.5262 | 791.939 | 397.4051 | 480.2359 | 85.4818 | 0.14817 | 23.5903 | 2364.225 | 2258.413 | 151.0272
41.5833 | 3644:05 | 151.7328 | 108.3537 | 801.0114 | 791.6857 | 397.3991 | 478.7431 | 84.75 | 0.18842 | 23.5908 | 2335.707 | 2288.987 | 150.9345
41.5917 | 3645:30 | 151.6148 | 108.3105 | 801.0907 | 791.9579 | 397.7174 | 479.0742 | 84.4735 | 0.18175 | 23.6777 | 2356.887 | 2240.289 | 150.9706
41.6 | 3643:20 | 151.5851 | 108.2912 | 800.7937 | 792.0201 | 397.097 | 479.3846 | 85.1325 | 0.14367 | 23.4569 | 2355.92 | 2249.462 | 150.9549
41.6084 | 3642:58 | 151.5758 | 108.3294 | 799.7539 | 792.8387 | 397.9499 | 481.3064 | 85.3361 | 0.13975 | 23.3653 | 2357.533 | 2250.119 | 150.9131
41.6167 | 3643:41 | 151.5018 | 108.6537 | 800.6442 | 791.6441 | 397.4191 | 480.0319 | 84.7094 | 0.18604 | 23.4887 | 2360.252 | 2258.328 | 150.9175
41.625 | 3643:54 | 151.5573 | 108.7624 | 800.2902 | 791.9247 | 397.5769 | 480.6772 | 84.5019 | 0.19174 | 23.588 | 2351.332 | 2232.934 | 150.9616
41.6333 | 3644:47 | 151.6754 | 108.5846 | 800.7986 | 792.4338 | 397.1078 | 479.849 | 84.7504 | 0.14168 | 23.5471 | 2336.298 | 2218.528 | 150.9576
41.6417 | 3646:47 | 151.6629 | 108.9401 | 800.6019 | 792.0864 | 396.8255 | 478.5243 | 85.3353 | 0.15551 | 23.4571 | 2349.998 | 2244.374 | 151.0069
41.65 | 3647:21 | 151.7581 | 109.0298 | 800.5878 | 791.5536 | 396.4209 | 478.6066 | 85.1251 | 0.18207 | 23.4355 | 2335.284 | 2235.541 | 151.066
41.6583 | 3648:02 | 151.6671 | 109.0961 | 801.1161 | 791.6422 | 396.5354 | 478.8791 | 84.5924 | 0.16221 | 23.4709 | 2327.53 | 2236.741 | 151.0816
41.6667 | 3649:33 | 151.8175 | 109.1486 | 800.7527 | 792.1528 | 395.1805 | 477.7134 | 84.636 | 0.17785 | 23.3951 | 2355.646 | 2248.066 | 151.184
41.675 | 3650:18 | 151.8523 | 109.1651 | 801.5878 | 791.9042 | 395.9435 | 478.2751 | 85.5021 | 0.16028 | 23.5833 | 2341.153 | 2249.044 | 151.2235
41.6834 | 3650:10 | 151.8144 | 108.9025 | 801.5505 | 791.7967 | 395.3633 | 477.8149 | 85.2603 | 0.1708 | 23.4813 | 2357.587 | 2222.022 | 151.2105
41.6917 | 3649:53 | 151.9254 | 108.7858 | 800.7541 | 792.2285 | 396.0246 | 478.3527 | 84.7544 | 0.19512 | 23.4553 | 2367.254 | 2217.941 | 151.1978
41.7 | 3649:52 | 151.8712 | 108.4461 | 800.7775 | 792.0276 | 396.5977 | 479.6579 | 84.569 | 0.17437 | 23.3099 | 2352.94 | 2243.138 | 151.1729
41.7083 | 3649:29 | 151.8092 | 108.5212 | 801.5162 | 792.2725 | 396.6446 | 479.4588 | 85.3573 | 0.15451 | 23.6092 | 2346.016 | 2259.893 | 151.1252
41.7167 | 3647:16 | 151.6215 | 108.5128 | 801.119 | 793.014 | 397.6447 | 479.8061 | 85.3342 | 0.17716 | 23.5349 | 2344.931 | 2220.376 | 151.0354
41.725 | 3646:36 | 151.6476 | 108.4177 | 801.034 | 791.9901 | 396.1342 | 477.7079 | 84.8291 | 0.16118 | 23.4749 | 2353.527 | 2236.006 | 151.0409
41.7334 | 3645:07 | 151.7618 | 108.4599 | 801.5769 | 792.1849 | 396.5788 | 479.5545 | 84.4264 | 0.17812 | 23.499 | 2358.33 | 2262.124 | 150.9742
41.7417 | 3644:40 | 151.5949 | 108.3721 | 801.1281 | 792.2839 | 396.5444 | 478.4929 | 85.2564 | 0.15564 | 23.4834 | 2349.194 | 2242.563 | 150.9608
41.75 | 3643:17 | 151.616 | 108.3848 | 801.166 | 792.6442 | 397.5024 | 479.4506 | 85.3921 | 0.16773 | 23.3941 | 2374.32 | 2275.211 | 150.9357
41.7583 | 3643:51 | 151.5873 | 108.4562 | 801.5533 | 791.9688 | 397.9193 | 480.3985 | 84.5118 | 0.19362 | 23.4272 | 2364.119 | 2234.152 | 150.8902
41.7667 | 3643:10 | 151.4903 | 108.5659 | 801.0734 | 791.6671 | 397.9626 | 481.3175 | 84.4629 | 0.17976 | 23.3453 | 2379.672 | 2243.016 | 150.8545
41.775 | 3641:20 | 151.3784 | 108.5615 | 801.4991 | 792.7595 | 396.7802 | 479.6106 | 84.9805 | 0.17417 | 23.5001 | 2365.066 | 2219.384 | 150.827
41.7834 | 3641:44 | 151.5649 | 108.7595 | 801.3718 | 791.3336 | 397.7426 | 480.6417 | 85.3968 | 0.15737 | 23.3966 | 2359.142 | 2255.792 | 150.8521
41.7917 | 3641:27 | 151.0603 | 108.8698 | 801.2098 | 792.3525 | 397.4335 | 479.5038 | 84.7795 | 0.19058 | 23.5105 | 2332.572 | 2255.905 | 150.8194
41.8 | 3639:50 | 151.5152 | 108.8526 | 801.941 | 791.7531 | 397.276 | 480.3783 | 84.522 | 0.14955 | 23.4929 | 2339.824 | 2254.656 | 150.7916
41.8083 | 3641:26 | 151.4991 | 108.9605 | 801.343 | 792.1415 | 397.8759 | 479.5967 | 85.1354 | 0.16622 | 23.5355 | 2382.672 | 2261.202 | 150.8541
41.8167 | 3638:52 | 151.3683 | 108.8687 | 800.9675 | 792.3868 | 397.4086 | 480.1192 | 85.4972 | 0.1542 | 23.607 | 2350.34 | 2253.716 | 150.7751
41.825 | 3638:53 | 151.4725 | 108.8765 | 801.6853 | 791.7303 | 398.2911 | 480.4012 | 85.1704 | 0.17788 | 23.53 | 2356.9 | 2257.26 | 150.8282
41.8334 | 3640:41 | 151.4196 | 108.881 | 800.9585 | 791.7468 | 399.3028 | 482.165 | 84.5643 | 0.20331 | 23.5376 | 2350.163 | 2249.439 | 150.8648
41.8417 | 3641:17 | 151.4847 | 108.9118 | 801.567 | 792.6009 | 398.2157 | 480.0016 | 85.3572 | 0.15245 | 23.4435 | 2308.797 | 2222.539 | 150.9146
41.85 | 3641:28 | 151.5509 | 109.0647 | 801.3458 | 791.8224 | 396.897 | 479.1375 | 85.5307 | 0.14542 | 23.5211 | 2345.931 | 2257.097 | 150.9406
41.8583 | 3643:22 | 151.6162 | 108.9575 | 801.2344 | 791.7854 | 397.9376 | 479.3576 | 85.068 | 0.16557 | 23.5101 | 2340.173 | 2241.862 | 151.0349
41.8667 | 3642:36 | 151.6667 | 109.0524 | 801.6782 | 792.2748 | 397.4683 | 480.8167 | 84.5335 | 0.1882 | 23.5059 | 2366.376 | 2257.39 | 150.9597
41.875 | 3645:07 | 151.6547 | 109.0815 | 801.4608 | 792.1172 | 397.1517 | 479.3016 | 84.8907 | 0.16132 | 23.4549 | 2351.069 | 2233.227 | 151.0471
41.8834 | 3645:32 | 151.7838 | 109.0469 | 800.8137 | 792.2308 | 397.3051 | 480.6443 | 85.3462 | 0.14878 | 23.5293 | 2367.594 | 2261.521 | 151.1136
41.8917 | 3647:35 | 151.7394 | 108.7423 | 801.3835 | 792.3081 | 397.0683 | 479.1319 | 84.94 | 0.16617 | 23.5436 | 2322.685 | 2248.078 | 151.1947
41.9 | 3645:05 | 151.7212 | 108.5256 | 801.9117 | 791.8961 | 397.1757 | 480.2137 | 84.415 | 0.1875 | 23.5371 | 2334.73 | 2276.833 | 151.1001
41.9083 | 3645:06 | 151.5503 | 108.3106 | 801.7068 | 791.7985 | 397.3509 | 480.1708 | 84.8897 | 0.17245 | 23.5442 | 2354.082 | 2255.013 | 151.0638
41.9167 | 3644:07 | 151.5826 | 107.7514 | 801.4668 | 791.8757 | 398.4815 | 481.7343 | 85.288 | 0.16509 | 23.6138 | 2343.149 | 2253.507 | 151.0139
41.925 | 3642:53 | 151.4954 | 108.2903 | 802.0323 | 791.9709 | 397.8592 | 480.791 | 84.669 | 0.18017 | 23.3167 | 2348.969 | 2269.047 | 150.94
41.9333 | 3642:12 | 151.4633 | 108.6846 | 800.8246 | 791.3616 | 397.8382 | 479.7093 | 84.4466 | 0.15385 | 23.3957 | 2338.747 | 2263.285 | 150.9249
41.9417 | 3642:47 | 151.6203 | 109.0471 | 801.3688 | 792.1241 | 397.1356 | 478.9375 | 85.3811 | 0.13914 | 23.4051 | 2336.066 | 2241.277 | 150.9347
41.95 | 3642:52 | 151.5602 | 109.3433 | 801.4005 | 791.5939 | 396.7272 | 478.8053 | 85.3299 | 0.18434 | 23.4072 | 2367.697 | 2239.648 | 150.9849
41.9583 | 3646:41 | 151.7043 | 109.518 | 801.3547 | 791.5615 | 396.8182 | 479.1534 | 84.6209 | 0.18835 | 23.5213 | 2334.601 | 2271.512 | 151.1181
41.9667 | 3649:09 | 151.7685 | 109.1901 | 800.8208 | 792.194 | 396.7047 | 479.1349 | 84.8071 | 0.17249 | 23.3061 | 2353.056 | 2249.369 | 151.2192
41.975 | 3648:56 | 151.8178 | 108.8962 | 801.3697 | 791.5088 | 396.2014 | 478.6252 | 85.2905 | 0.14849 | 23.544 | 2348.968 | 2278.779 | 151.1698
41.9834 | 3647:38 | 151.7109 | 108.6573 | 801.0631 | 792.3472 | 395.863 | 478.4019 | 85.2738 | 0.16925 | 23.3944 | 2356.459 | 2244.509 | 151.1656
41.9917 | 3647:35 | 151.8163 | 108.5198 | 801.8167 | 791.4515 | 395.587 | 477.0085 | 84.4869 | 0.18391 | 23.4626 | 2353.434 | 2220.371 | 151.1208
42 | 3645:56 | 151.7026 | 108.3726 | 801.8521 | 792.04 | 397.2788 | 480.3155 | 84.9155 | 0.14087 | 23.5985 | 2333.765 | 2262.411 | 151.1061
42.0083 | 3645:58 | 151.7376 | 108.3366 | 801.4456 | 790.5617 | 397.2388 | 480.8135 | 85.1422 | 0.15903 | 23.4285 | 2334.356 | 2265.085 | 151.0764
42.0167 | 3645:23 | 151.7123 | 108.2496 | 801.3984 | 792.3633 | 397.1748 | 480.0161 | 85.4064 | 0.16907 | 23.4121 | 2332.96 | 2260.532 | 151.0641
42.025 | 3641:31 | 151.4868 | 108.4781 | 801.4836 | 792.0114 | 398.8205 | 481.7335 | 84.9308 | 0.18719 | 23.3406 | 2341.998 | 2253.391 | 150.9031
42.0333 | 3641:25 | 151.5219 | 108.8534 | 801.3366 | 791.9432 | 397.2763 | 478.9929 | 84.491 | 0.1899 | 23.4809 | 2334.525 | 2244 | 150.8699
42.0417 | 3644:12 | 151.6164 | 108.7801 | 801.4778 | 791.4528 | 397.0836 | 480.2747 | 84.8446 | 0.14372 | 23.3729 | 2361.082 | 2262.095 | 150.9648
42.05 | 3643:29 | 151.5705 | 109.2122 | 801.8471 | 792.0652 | 398.4612 | 480.8457 | 85.5378 | 0.15717 | 23.4425 | 2337.674 | 2257.635 | 150.9593
42.0583 | 3645:49 | 151.6577 | 109.3928 | 801.914 | 791.5965 | 396.1834 | 478.7336 | 85.3051 | 0.16982 | 23.5519 | 2342.147 | 2270.439 | 151.0451
42.0667 | 3648:21 | 151.8659 | 109.1321 | 801.2684 | 791.5628 | 396.1117 | 478.4243 | 84.6967 | 0.19029 | 23.4418 | 2323.135 | 2285.654 | 151.1433
42.075 | 3649:13 | 151.7861 | 108.8719 | 800.5938 | 791.9382 | 395.3876 | 478.6196 | 84.5898 | 0.17906 | 23.4852 | 2336.186 | 2262.446 | 151.147
42.0833 | 3647:49 | 151.8524 | 108.3101 | 801.1295 | 791.9616 | 396.6467 | 479.0642 | 85.3851 | 0.14805 | 23.5743 | 2354.816 | 2254.775 | 151.1296
42.0917 | 3644:28 | 151.6128 | 108.4071 | 800.7045 | 791.5378 | 397.1565 | 479.2712 | 85.18 | 0.15509 | 23.452 | 2389.109 | 2263.792 | 150.9565
42.1 | 3642:16 | 151.695 | 108.2424 | 801.4378 | 791.1022 | 398.0655 | 480.8465 | 84.5918 | 0.19848 | 23.4386 | 2368.541 | 2247.064 | 150.9246
42.1084 | 3643:27 | 151.4834 | 108.2801 | 800.9844 | 791.6395 | 398.3729 | 480.2543 | 84.5669 | 0.18474 | 23.3938 | 2338.525 | 2239.449 | 150.9307
42.1167 | 3641:03 | 151.6465 | 108.3061 | 800.7864 | 791.3686 | 399.2982 | 481.5279 | 85.2779 | 0.15841 | 23.5734 | 2348.237 | 2257.792 | 150.8647
42.125 | 3641:04 | 151.4728 | 108.5022 | 801.5364 | 791.9677 | 399.007 | 481.8021 | 85.408 | 0.17651 | 23.3348 | 2321.321 | 2259.909 | 150.8593
42.1333 | 3640:26 | 151.3637 | 108.6969 | 801.546 | 790.9851 | 398.8167 | 481.5906 | 84.8665 | 0.16539 | 23.3642 | 2343.474 | 2242.093 | 150.798
42.1417 | 3639:22 | 151.1772 | 108.8669 | 801.9926 | 791.8657 | 398.3998 | 480.5367 | 84.4553 | 0.15072 | 23.3079 | 2341.594 | 2215.164 | 150.7439
42.15 | 3641:28 | 151.6034 | 108.9862 | 801.5012 | 791.497 | 399.5339 | 482.1905 | 85.236 | 0.14333 | 23.6112 | 2361.186 | 2260.273 | 150.9162
42.1584 | 3641:00 | 151.5219 | 109.0943 | 801.7564 | 791.4833 | 397.6247 | 479.6712 | 85.3268 | 0.18621 | 23.3924 | 2313.73 | 2222.55 | 150.8282
42.1667 | 3642:39 | 151.4818 | 109.1974 | 801.3741 | 792.4952 | 398.261 | 481.0927 | 84.6345 | 0.2145 | 23.3874 | 2326.434 | 2247.015 | 150.9422
42.175 | 3644:17 | 151.4194 | 109.2556 | 801.5622 | 792.0728 | 397.119 | 479.0731 | 84.5433 | 0.18599 | 23.2335 | 2362.952 | 2254.521 | 151.0074
42.1833 | 3644:50 | 151.6593 | 109.0035 | 801.1469 | 792.4028 | 396.9557 | 479.3178 | 85.0169 | 0.12739 | 23.4513 | 2356.537 | 2247.901 | 151.0429
42.1917 | 3643:47 | 151.7084 | 108.6689 | 801.2817 | 792.0612 | 396.7666 | 479.2629 | 85.3824 | 0.15369 | 23.5175 | 2336.22 | 2259.477 | 151.0026
42.2 | 3643:58 | 151.5893 | 108.5816 | 801.6151 | 791.853 | 396.9825 | 478.8295 | 84.8538 | 0.17266 | 23.3933 | 2351.028 | 2245.832 | 150.9999
42.2084 | 3643:40 | 151.4452 | 108.4126 | 801.5656 | 791.7135 | 397.7487 | 479.3837 | 84.4716 | 0.16471 | 23.5622 | 2343.313 | 2219.361 | 150.9922
42.2167 | 3642:52 | 151.5607 | 108.3625 | 800.5016 | 791.5358 | 398.5342 | 480.9338 | 84.7088 | 0.16197 | 23.3158 | 2369.676 | 2246.944 | 150.9006
42.225 | 3643:05 | 151.4446 | 108.2737 | 801.5793 | 791.1292 | 397.5206 | 480.3908 | 85.4274 | 0.15023 | 23.4535 | 2365.129 | 2242.646 | 150.9852
42.2333 | 3642:00 | 151.5444 | 108.7459 | 800.9277 | 791.5925 | 397.8305 | 480.9545 | 84.8379 | 0.18163 | 23.6222 | 2387.789 | 2248.947 | 150.9108
42.2417 | 3643:14 | 151.6015 | 109.1128 | 800.822 | 791.651 | 397.6609 | 479.5927 | 84.4363 | 0.17993 | 23.435 | 2360.37 | 2262.246 | 150.9591
42.25 | 3644:54 | 151.5839 | 109.3455 | 801.2234 | 792.0229 | 396.7886 | 479.2154 | 84.6071 | 0.15671 | 23.5448 | 2368.901 | 2265.73 | 151.0132
42.2584 | 3647:26 | 151.7634 | 109.4539 | 801.1866 | 791.7696 | 396.0287 | 478.282 | 85.3242 | 0.13701 | 23.5099 | 2356.206 | 2258.418 | 151.133
42.2667 | 3647:48 | 151.6952 | 109.1318 | 801.235 | 792.1554 | 396.5946 | 478.1557 | 84.8777 | 0.18484 | 23.5072 | 2351.382 | 2216.506 | 151.1244
42.275 | 3650:24 | 151.8556 | 108.9189 | 800.6976 | 791.8409 | 396.1854 | 478.5408 | 84.5458 | 0.1854 | 23.5472 | 2361.479 | 2256.566 | 151.2609
42.2833 | 3650:39 | 151.7692 | 108.6531 | 802.1158 | 791.5726 | 396.7845 | 479.1552 | 84.9398 | 0.16943 | 23.4537 | 2355.996 | 2261.355 | 151.2803
42.2917 | 3650:55 | 151.7561 | 108.5435 | 801.4487 | 792.1929 | 393.8658 | 476.2115 | 85.4509 | 0.1476 | 23.5341 | 2329.922 | 2237.115 | 151.2652
42.3 | 3647:45 | 151.6769 | 108.427 | 800.743 | 791.6346 | 395.6377 | 477.5793 | 85.1558 | 0.16201 | 23.479 | 2369.148 | 2269.313 | 151.1331
42.3083 | 3648:50 | 151.8481 | 108.4308 | 800.5345 | 791.7237 | 395.5785 | 478.0405 | 84.5174 | 0.18879 | 23.4396 | 2348.462 | 2246.551 | 151.1365
42.3167 | 3647:29 | 151.668 | 108.206 | 800.2613 | 792.1315 | 397.0715 | 479.5783 | 84.6333 | 0.15335 | 23.3532 | 2366.11 | 2250.609 | 151.1159
42.325 | 3646:19 | 151.6172 | 108.438 | 801.0569 | 791.7301 | 397.0667 | 478.6448 | 85.3002 | 0.146 | 23.486 | 2344.982 | 2222.941 | 151.0175
42.3333 | 3646:27 | 151.5595 | 108.6294 | 800.7542 | 791.726 | 397.0958 | 479.1493 | 85.1786 | 0.17888 | 23.5327 | 2347.833 | 2243.933 | 151.0135
42.3417 | 3645:45 | 151.7336 | 108.5942 | 801.2557 | 792.178 | 397.1351 | 480.0553 | 84.4644 | 0.19496 | 23.4359 | 2357.487 | 2229.918 | 150.9976
42.35 | 3646:04 | 151.6531 | 108.8967 | 800.6669 | 792.7365 | 396.9302 | 479.0639 | 84.9055 | 0.14983 | 23.4396 | 2354.94 | 2240.256 | 151.0024
42.3584 | 3647:20 | 151.6469 | 109.031 | 801.1161 | 792.8854 | 395.9608 | 478.5786 | 85.3233 | 0.13054 | 23.4351 | 2349.72 | 2255.808 | 151.0323
42.3667 | 3646:15 | 151.6538 | 108.9655 | 800.8296 | 791.8438 | 396.6606 | 479.1713 | 85.1833 | 0.13946 | 23.5113 | 2354.263 | 2246.401 | 151.0444
42.375 | 3647:41 | 151.7352 | 108.9882 | 801.175 | 791.7693 | 396.361 | 478.7321 | 84.5359 | 0.18952 | 23.4822 | 2387.051 | 2240.745 | 151.0767
42.3833 | 3646:48 | 151.5985 | 108.9055 | 801.504 | 792.6157 | 396.9856 | 479.2553 | 84.8011 | 0.1804 | 23.4548 | 2366.038 | 2223.006 | 151.0272
42.3917 | 3645:24 | 151.7289 | 108.9357 | 800.9623 | 791.6496 | 396.4473 | 478.4878 | 85.3347 | 0.13565 | 23.5023 | 2349.654 | 2255.22 | 150.9709
42.4 | 3646:09 | 151.8539 | 108.9364 | 801.3162 | 791.8806 | 396.8713 | 479.0584 | 85.2762 | 0.15001 | 23.3623 | 2367.998 | 2256.413 | 151.0214
42.4083 | 3646:36 | 151.5825 | 109.0889 | 801.809 | 791.3981 | 396.9063 | 479.5047 | 84.6177 | 0.18638 | 23.4716 | 2330.028 | 2249.138 | 151.06
42.4167 | 3644:47 | 151.7102 | 109.0319 | 801.2436 | 791.7711 | 396.8014 | 480.3566 | 84.5154 | 0.15621 | 23.551 | 2377.722 | 2254.905 | 151.0004
42.425 | 3646:01 | 151.6822 | 108.9307 | 801.3114 | 791.8027 | 396.5228 | 478.1154 | 85.1025 | 0.14763 | 23.421 | 2359.542 | 2230.889 | 150.9945
42.4333 | 3644:07 | 151.6158 | 108.8406 | 800.1864 | 791.5925 | 396.4939 | 479.1121 | 85.4085 | 0.16326 | 23.426 | 2387.958 | 2214.118 | 150.9189
42.4417 | 3645:39 | 151.6306 | 108.3232 | 801.8437 | 791.7457 | 396.5595 | 479.1736 | 84.7634 | 0.20173 | 23.447 | 2361.782 | 2244.084 | 150.988
42.45 | 3645:02 | 151.5852 | 108.51 | 801.3901 | 791.8467 | 397.5336 | 479.5103 | 84.5369 | 0.15203 | 23.4412 | 2376.703 | 2271.13 | 150.9252
42.4583 | 3643:07 | 151.522 | 108.5066 | 800.9758 | 791.9357 | 397.0602 | 479.2509 | 85.1098 | 0.14273 | 23.3272 | 2359.413 | 2258.219 | 150.8871
42.4667 | 3642:26 | 151.4823 | 108.1697 | 801.7318 | 791.3353 | 397.6138 | 480.7116 | 85.2854 | 0.15347 | 23.4312 | 2340.239 | 2234.454 | 150.858
42.475 | 3642:27 | 151.4112 | 108.4222 | 801.3547 | 792.274 | 397.1932 | 480.227 | 84.7382 | 0.16325 | 23.3202 | 2345.934 | 2268.312 | 150.8609
42.4834 | 3641:29 | 151.4848 | 108.3564 | 801.1472 | 791.2209 | 398.0122 | 479.6831 | 84.334 | 0.17701 | 23.4022 | 2345.014 | 2263.919 | 150.8081
42.4917 | 3641:10 | 151.4502 | 108.068 | 801.3949 | 792.0909 | 398.8484 | 481.0275 | 85.2773 | 0.15284 | 23.4537 | 2353.302 | 2257.068 | 150.7714
42.5 | 3640:51 | 151.3663 | 108.3514 | 800.9617 | 791.7737 | 398.1263 | 480.6389 | 85.3071 | 0.17292 | 23.6429 | 2348.94 | 2258.755 | 150.8126
42.5083 | 3641:47 | 151.3577 | 108.8744 | 801.4203 | 791.6304 | 397.9544 | 479.2858 | 84.819 | 0.20574 | 23.4848 | 2336.634 | 2267.222 | 150.85
42.5167 | 3642:28 | 151.5502 | 109.0887 | 800.9968 | 791.8879 | 397.2976 | 480.0569 | 84.4673 | 0.18504 | 23.3671 | 2360.449 | 2257.314 | 150.9108
42.525 | 3642:34 | 151.5623 | 109.2645 | 802.1257 | 791.9666 | 396.8872 | 479.2494 | 85.1599 | 0.19251 | 23.3505 | 2361.753 | 2268.757 | 150.8901
42.5334 | 3644:41 | 151.7337 | 109.4253 | 800.8702 | 791.5574 | 397.7396 | 479.7579 | 85.3987 | 0.1672 | 23.4767 | 2339.739 | 2261.022 | 151.0452
42.5417 | 3647:53 | 151.6248 | 109.1732 | 801.6135 | 792.5615 | 396.3556 | 478.7954 | 85.1316 | 0.17481 | 23.5319 | 2355.458 | 2232.294 | 151.1019
42.55 | 3647:04 | 151.7425 | 108.8078 | 801.3752 | 791.4727 | 395.7216 | 478.0973 | 84.5839 | 0.17835 | 23.3971 | 2383.514 | 2264.398 | 151.0935
42.5583 | 3647:24 | 151.796 | 108.5671 | 801.5017 | 792.0554 | 396.0221 | 478.3081 | 84.4207 | 0.15837 | 23.5713 | 2363.037 | 2233.276 | 151.044
42.5667 | 3645:34 | 151.6429 | 108.712 | 801.5435 | 792.1149 | 396.2334 | 478.5833 | 85.1809 | 0.1548 | 23.4761 | 2365.88 | 2245.509 | 151.0145
42.575 | 3646:32 | 151.5399 | 108.6533 | 802.1353 | 791.6418 | 396.1483 | 477.9803 | 85.3696 | 0.161 | 23.5052 | 2366.306 | 2261.966 | 151.0523
42.5834 | 3647:29 | 151.7449 | 108.5973 | 801.3012 | 791.5286 | 395.7497 | 477.8826 | 84.8984 | 0.20423 | 23.272 | 2349.942 | 2245.39 | 151.094
42.5917 | 3648:16 | 151.7042 | 108.6313 | 800.5784 | 792.1094 | 395.0482 | 477.4293 | 84.4564 | 0.19239 | 23.335 | 2345.85 | 2239.45 | 151.1219
42.6 | 3646:08 | 151.5977 | 108.5351 | 800.5912 | 791.61 | 397.2433 | 479.8192 | 84.6286 | 0.15504 | 23.4939 | 2349.346 | 2240.408 | 151.0893
42.6083 | 3645:51 | 151.6188 | 108.51 | 801.0331 | 791.981 | 395.9376 | 479.1422 | 85.1845 | 0.15324 | 23.4059 | 2376.258 | 2265.048 | 151.0532
42.6167 | 3645:39 | 151.6561 | 108.5574 | 800.2233 | 792.0503 | 396.8555 | 479.7106 | 85.3677 | 0.16302 | 23.4819 | 2412.561 | 2245.241 | 151.0578
42.625 | 3644:46 | 151.714 | 108.6225 | 801.0342 | 792.1191 | 396.7694 | 479.7726 | 84.5823 | 0.1762 | 23.4651 | 2353.963 | 2239.349 | 150.976
42.6334 | 3646:03 | 151.6092 | 108.5778 | 801.3439 | 792.0153 | 396.9754 | 479.9815 | 84.5296 | 0.16331 | 23.4062 | 2365.343 | 2247.523 | 151.0774
42.6417 | 3644:53 | 151.6307 | 108.6121 | 801.8176 | 791.697 | 397.025 | 480.0347 | 85.2812 | 0.16108 | 23.4579 | 2371.987 | 2257.673 | 151.0009
42.65 | 3646:28 | 151.7068 | 108.5992 | 800.5985 | 792.529 | 397.738 | 479.9143 | 85.1521 | 0.17918 | 23.4546 | 2336.402 | 2240.317 | 151.0731
42.6583 | 3646:27 | 151.5634 | 108.7483 | 801.1496 | 791.8065 | 396.335 | 478.8046 | 84.4282 | 0.18634 | 23.3836 | 2371.82 | 2293.205 | 151.0618
42.6667 | 3644:50 | 151.6532 | 108.8268 | 801.7493 | 791.7999 | 396.4093 | 478.9107 | 84.8068 | 0.16085 | 23.422 | 2375.586 | 2260.452 | 150.9554
42.675 | 3646:09 | 151.2743 | 108.8753 | 801.5947 | 792.5952 | 396.0118 | 478.8374 | 85.4468 | 0.14425 | 23.3204 | 2365.968 | 2247.996 | 151.0425
42.6833 | 3645:40 | 151.5545 | 108.9528 | 802.1636 | 792.1198 | 397.5493 | 478.8145 | 85.1047 | 0.16642 | 23.3996 | 2352.987 | 2230.813 | 150.9958
42.6917 | 3643:40 | 151.4989 | 108.8967 | 801.5492 | 791.3022 | 396.5996 | 479.0241 | 84.5046 | 0.17993 | 23.2086 | 2350.523 | 2267.976 | 150.9189
42.7 | 3644:06 | 151.4362 | 108.786 | 801.5225 | 792.2097 | 396.9484 | 480.4031 | 85.1414 | 0.15139 | 23.4768 | 2364.19 | 2275.792 | 150.9377
42.7083 | 3643:29 | 151.685 | 108.8713 | 800.808 | 792.6149 | 396.861 | 479.3304 | 85.4936 | 0.13745 | 23.412 | 2375.542 | 2223.224 | 150.9715
42.7167 | 3644:19 | 151.7684 | 108.8914 | 800.6367 | 791.7905 | 397.1732 | 480.3242 | 85.0312 | 0.17808 | 23.3904 | 2369.056 | 2264.486 | 150.9284
42.725 | 3643:11 | 151.562 | 108.9079 | 800.7114 | 791.7642 | 397.1153 | 478.4561 | 84.3405 | 0.18336 | 23.361 | 2387.938 | 2254.288 | 150.8924
42.7334 | 3643:05 | 151.5494 | 108.7659 | 801.202 | 791.7851 | 398.2121 | 480.838 | 85.1189 | 0.1461 | 23.4005 | 2357.304 | 2242.034 | 150.9375
42.7417 | 3643:23 | 151.5369 | 108.8271 | 800.6668 | 792.2341 | 397.0616 | 479.8342 | 85.2947 | 0.1694 | 23.4668 | 2341.233 | 2240.636 | 150.9708
42.75 | 3642:26 | 151.5023 | 108.8031 | 800.1616 | 792.0081 | 397.3481 | 480.6021 | 84.7504 | 0.17217 | 23.432 | 2350.169 | 2285.913 | 150.8946
42.7583 | 3640:45 | 151.4245 | 108.6992 | 800.269 | 792.5044 | 396.4023 | 478.7839 | 84.4258 | 0.16332 | 23.4771 | 2360.428 | 2219.31 | 150.8063
42.7667 | 3641:28 | 151.6548 | 108.7181 | 800.3466 | 792.0165 | 396.8944 | 479.3079 | 84.8418 | 0.1334 | 23.5765 | 2377.321 | 2256.025 | 150.8932
42.775 | 3640:15 | 151.4358 | 108.3431 | 801.2237 | 792.0258 | 398.2582 | 481.0237 | 85.4646 | 0.15343 | 23.5372 | 2350.611 | 2241.405 | 150.8495
42.7833 | 3640:13 | 151.4875 | 108.6622 | 800.7484 | 792.2201 | 397.1379 | 479.5908 | 84.8882 | 0.1831 | 23.4728 | 2356.287 | 2244.033 | 150.8309
42.7917 | 3641:08 | 151.3073 | 108.5931 | 800.7958 | 792.1282 | 396.4839 | 479.5284 | 84.542 | 0.19354 | 23.447 | 2357.051 | 2281.08 | 150.8836
42.8 | 3640:57 | 151.3155 | 108.6889 | 800.2802 | 791.9637 | 396.6365 | 479.3348 | 85.1472 | 0.1528 | 23.3361 | 2349.758 | 2273.351 | 150.8518
42.8083 | 3641:37 | 151.4278 | 108.6453 | 800.4489 | 792.2972 | 397.3511 | 479.3144 | 85.3035 | 0.13374 | 23.4706 | 2356.608 | 2259.726 | 150.8885
42.8167 | 3641:38 | 151.4613 | 108.6324 | 800.2766 | 792.4544 | 396.5569 | 478.3213 | 84.5794 | 0.18081 | 23.4824 | 2352.433 | 2238.187 | 150.9126
42.825 | 3642:26 | 151.5733 | 108.6683 | 800.3086 | 791.9083 | 397.6168 | 480.2776 | 84.6933 | 0.15115 | 23.479 | 2373.229 | 2268.834 | 150.9404
42.8333 | 3643:59 | 151.5673 | 108.5087 | 800.8669 | 792.306 | 397.6015 | 479.2786 | 85.3358 | 0.15453 | 23.504 | 2362.675 | 2236.602 | 151.0267
42.8417 | 3645:19 | 151.5619 | 108.6509 | 801.3062 | 792.2326 | 396.7015 | 478.8488 | 85.1533 | 0.17158 | 23.441 | 2372.871 | 2268.747 | 151.0952
42.85 | 3645:59 | 151.6026 | 108.694 | 800.8943 | 792.7977 | 395.951 | 477.5592 | 84.7423 | 0.1805 | 23.4886 | 2356.804 | 2277.167 | 151.0801
42.8584 | 3646:32 | 151.6289 | 108.7692 | 801.3134 | 792.7848 | 396.3939 | 478.6516 | 84.5095 | 0.14366 | 23.501 | 2332.255 | 2258.634 | 151.167
42.8667 | 3646:52 | 151.7696 | 108.7649 | 801.5577 | 791.5845 | 396.0649 | 478.3069 | 85.1182 | 0.16691 | 23.4865 | 2374.18 | 2296.267 | 151.1678
42.875 | 3648:08 | 151.7686 | 108.7347 | 800.9598 | 792.2985 | 394.5517 | 477.562 | 85.3738 | 0.14875 | 23.4614 | 2354.368 | 2256.291 | 151.2326
42.8833 | 3649:21 | 151.8443 | 108.845 | 801.7156 | 792.1392 | 395.0091 | 476.8393 | 84.9021 | 0.17261 | 23.3884 | 2364.554 | 2282.844 | 151.2563
42.8917 | 3649:03 | 151.8616 | 108.7871 | 801.2382 | 792.3371 | 395.6264 | 477.5979 | 84.5324 | 0.19682 | 23.286 | 2369.331 | 2240.912 | 151.2027
42.9 | 3648:46 | 151.7897 | 108.8781 | 801.4852 | 792.5214 | 396.2564 | 478.2198 | 84.8768 | 0.1539 | 23.3019 | 2347.749 | 2253.566 | 151.1813
42.9084 | 3648:37 | 151.8468 | 108.9248 | 800.9097 | 792.4763 | 395.571 | 477.9668 | 85.4671 | 0.14271 | 23.554 | 2371.573 | 2261.319 | 151.1366
42.9167 | 3647:59 | 151.7971 | 108.8037 | 800.937 | 791.8044 | 393.9336 | 475.7352 | 85.1583 | 0.18366 | 23.5164 | 2336.966 | 2245.139 | 151.1345
42.925 | 3649:10 | 151.7279 | 108.894 | 801.681 | 791.9226 | 394.5028 | 476.6637 | 84.5464 | 0.1877 | 23.633 | 2351.965 | 2269.723 | 151.1168
42.9333 | 3648:04 | 151.8728 | 108.7391 | 801.3341 | 792.3192 | 394.4809 | 475.951 | 84.6841 | 0.16574 | 23.3081 | 2365.471 | 2287.995 | 151.1204
42.9417 | 3647:41 | 151.741 | 108.8691 | 800.4336 | 792.2407 | 395.9337 | 477.1683 | 85.3065 | 0.1333 | 23.36 | 2349.616 | 2266.943 | 151.0847
42.95 | 3646:29 | 151.7444 | 108.8923 | 801.0331 | 792.2761 | 395.8044 | 478.6498 | 85.2624 | 0.16267 | 23.4467 | 2357.504 | 2250.43 | 151.0681
42.9584 | 3648:09 | 151.717 | 108.9001 | 800.4511 | 792.5385 | 395.6612 | 478.1506 | 84.6576 | 0.16568 | 23.3949 | 2360.33 | 2262.21 | 151.0543
42.9667 | 3645:36 | 151.6762 | 108.745 | 801.3707 | 792.8604 | 394.0148 | 476.2885 | 84.5769 | 0.14924 | 23.4811 | 2351.065 | 2261.956 | 150.999
42.975 | 3647:02 | 151.6894 | 108.8479 | 800.8403 | 792.366 | 396.1545 | 477.9487 | 85.2124 | 0.1278 | 23.4983 | 2348.593 | 2231.17 | 151.0625
42.9833 | 3645:51 | 151.7411 | 108.7533 | 800.4775 | 792.43 | 395.9431 | 479.0904 | 85.4163 | 0.16706 | 23.5357 | 2328.411 | 2275.35 | 151.038
42.9917 | 3644:15 | 151.5267 | 108.7502 | 800.6135 | 792.2899 | 395.4384 | 478.1846 | 84.8485 | 0.20748 | 23.524 | 2360.155 | 2224.559 | 150.9113
43 | 3645:15 | 151.5303 | 108.764 | 800.6797 | 792.0472 | 396.228 | 478.5707 | 84.4362 | 0.19744 | 23.5244 | 2339.865 | 2262.799 | 150.9432
43.0084 | 3644:54 | 151.7357 | 108.8708 | 801.6851 | 792.4503 | 395.9721 | 477.1594 | 84.9341 | 0.13696 | 23.3353 | 2340.395 | 2263.347 | 150.9306
43.0167 | 3643:58 | 151.6362 | 108.8414 | 800.9161 | 792.5175 | 396.2348 | 479.2248 | 85.4395 | 0.13637 | 23.4592 | 2341.232 | 2288.56 | 150.9585
43.025 | 3644:02 | 151.5737 | 108.8893 | 800.704 | 792.4441 | 394.9018 | 477.6719 | 84.7234 | 0.17636 | 23.4648 | 2361.049 | 2276.433 | 150.9804
43.0333 | 3644:15 | 151.6582 | 108.5941 | 800.7754 | 792.2816 | 396.0959 | 477.088 | 84.5094 | 0.15963 | 23.5149 | 2322.531 | 2296.757 | 150.886
43.0417 | 3643:20 | 151.6653 | 108.8136 | 800.6865 | 792.9017 | 395.6339 | 478.6871 | 85.1108 | 0.13031 | 23.4791 | 2335.264 | 2285.821 | 150.9222
43.05 | 3643:36 | 151.6006 | 108.3448 | 800.7619 | 791.9768 | 395.8302 | 478.1285 | 85.4772 | 0.15105 | 23.6458 | 2361.003 | 2243.524 | 150.8931
43.0583 | 3643:27 | 151.5887 | 108.6131 | 801.4308 | 792.6953 | 396.3282 | 479.3093 | 84.8128 | 0.17292 | 23.3081 | 2336.183 | 2252.619 | 150.9082
43.0667 | 3642:14 | 151.4917 | 108.5669 | 800.6881 | 792.3123 | 395.7825 | 477.8571 | 84.5355 | 0.1469 | 23.4589 | 2337.293 | 2239.664 | 150.8795
43.075 | 3642:33 | 151.5552 | 108.4915 | 800.4722 | 791.9775 | 396.6628 | 478.0591 | 84.9667 | 0.157 | 23.5453 | 2355.819 | 2270.302 | 150.8911
43.0833 | 3641:20 | 151.4447 | 108.4393 | 800.8293 | 792.2018 | 396.7927 | 479.252 | 85.4655 | 0.14127 | 23.378 | 2337.821 | 2274.466 | 150.8252
43.0917 | 3642:16 | 151.5354 | 108.3245 | 801.4347 | 792.1613 | 395.7572 | 477.3216 | 84.7699 | 0.17017 | 23.4841 | 2347.833 | 2282.808 | 150.8349
43.1 | 3640:59 | 151.3951 | 108.3681 | 801.5231 | 791.9443 | 397.0787 | 480.3313 | 84.3872 | 0.17157 | 23.4035 | 2322.621 | 2266.805 | 150.867
43.1084 | 3643:19 | 151.5794 | 108.6222 | 800.3963 | 792.0151 | 395.8398 | 477.6806 | 85.1354 | 0.15535 | 23.4806 | 2344.456 | 2272.42 | 150.8894
43.1167 | 3642:42 | 151.5349 | 108.7293 | 801.1328 | 791.9152 | 397.3839 | 480.1336 | 85.3569 | 0.16477 | 23.413 | 2372.779 | 2260.658 | 150.9165
43.125 | 3644:07 | 151.5053 | 108.9333 | 801.3265 | 792.1824 | 395.9404 | 478.2982 | 84.9148 | 0.2044 | 23.3649 | 2339.785 | 2291.664 | 150.9642
43.1333 | 3645:19 | 151.7222 | 109.0948 | 801.5999 | 792.6861 | 396.6904 | 478.2079 | 84.4566 | 0.1947 | 23.5196 | 2375.365 | 2264.739 | 151.0346
43.1417 | 3648:07 | 151.544 | 109.2317 | 802.6097 | 792.494 | 395.6789 | 478.1805 | 84.7277 | 0.16383 | 23.3695 | 2348.058 | 2248.094 | 151.1125
43.15 | 3650:32 | 151.9146 | 109.3677 | 802.2219 | 792.5701 | 394.2338 | 475.9312 | 85.3702 | 0.15649 | 23.4181 | 2367.379 | 2273.412 | 151.241
43.1583 | 3648:50 | 151.8554 | 108.7108 | 802.2144 | 792.6616 | 395.0484 | 477.5725 | 85.462 | 0.12971 | 23.534 | 2354.63 | 2283.429 | 151.1413
43.1667 | 3648:27 | 151.9479 | 108.7773 | 802.4954 | 792.3447 | 395.5792 | 477.3248 | 84.6409 | 0.17283 | 23.4676 | 2328.209 | 2254.503 | 151.1293
43.175 | 3650:11 | 151.7608 | 108.7013 | 801.1699 | 792.5673 | 394.8179 | 475.6976 | 84.676 | 0.15029 | 23.3692 | 2341.61 | 2228.067 | 151.2037
43.1833 | 3649:06 | 151.8878 | 108.5917 | 801.6681 | 791.6819 | 395.7413 | 477.517 | 85.2235 | 0.1382 | 23.3272 | 2350.285 | 2257.059 | 151.1257
43.1917 | 3645:54 | 151.5267 | 108.4398 | 801.2953 | 791.4312 | 396.967 | 478.468 | 85.3853 | 0.13987 | 23.4358 | 2349.857 | 2248.815 | 151.0656
43.2 | 3644:15 | 151.6333 | 108.2521 | 802.2249 | 792.161 | 396.6885 | 477.815 | 84.8186 | 0.16739 | 23.5101 | 2349.139 | 2251.239 | 150.9525
43.2083 | 3642:54 | 151.5145 | 108.3284 | 802.1657 | 792.1589 | 396.5922 | 478.7872 | 84.6895 | 0.15937 | 23.4049 | 2359.324 | 2248.943 | 150.9325
43.2167 | 3642:11 | 151.4612 | 108.2567 | 801.9749 | 792.5914 | 396.768 | 477.7888 | 84.8995 | 0.1399 | 23.3779 | 2357.801 | 2226.661 | 150.848
43.225 | 3640:19 | 151.4088 | 108.5292 | 800.6308 | 792.5281 | 397.1988 | 479.3596 | 85.3795 | 0.14645 | 23.461 | 2358.048 | 2273.478 | 150.8344
43.2334 | 3640:40 | 151.4285 | 108.7638 | 801.5162 | 792.201 | 397.5221 | 480.1961 | 84.4995 | 0.1956 | 23.4484 | 2341.808 | 2258.536 | 150.7998
43.2417 | 3642:32 | 151.6105 | 108.9986 | 801.0429 | 792.6261 | 396.7277 | 479.5345 | 84.6453 | 0.13874 | 23.5183 | 2349.998 | 2268.799 | 150.8835
43.25 | 3643:34 | 151.4121 | 109.1015 | 801.2528 | 792.736 | 396.6581 | 478.9903 | 85.4352 | 0.13553 | 23.5053 | 2373.453 | 2276.781 | 150.9252
43.2583 | 3644:06 | 151.5085 | 109.381 | 801.749 | 792.5992 | 396.8902 | 479.2212 | 85.2287 | 0.15406 | 23.4596 | 2370.952 | 2251.577 | 150.9335
43.2667 | 3647:06 | 151.8208 | 109.4209 | 801.8376 | 792.5865 | 396.2257 | 478.8496 | 84.5173 | 0.14378 | 23.4481 | 2369.097 | 2229.884 | 151.0281
43.275 | 3647:44 | 151.7378 | 109.0275 | 801.5925 | 791.9465 | 395.5216 | 477.2307 | 84.8126 | 0.14697 | 23.3906 | 2343.417 | 2272.465 | 151.0855
43.2834 | 3648:21 | 151.6101 | 108.7539 | 801.7994 | 792.6367 | 395.8893 | 478.1944 | 85.4106 | 0.14857 | 23.3271 | 2378.418 | 2271.405 | 151.1197
43.2917 | 3647:27 | 151.7491 | 108.5065 | 801.699 | 792.5658 | 395.2826 | 477.1847 | 84.8762 | 0.16928 | 23.3114 | 2343.693 | 2287.667 | 151.1059
43.3 | 3645:06 | 151.5502 | 108.2855 | 801.7744 | 793.0322 | 396.6551 | 478.396 | 84.7888 | 0.12562 | 23.4752 | 2346.595 | 2272.498 | 151.0111
43.3083 | 3643:21 | 151.56 | 108.1889 | 801.7877 | 792.4809 | 395.9025 | 478.6421 | 84.8784 | 0.13996 | 23.513 | 2342.872 | 2272.636 | 150.9197
43.3167 | 3640:53 | 151.5403 | 107.9922 | 801.6659 | 792.6117 | 397.1667 | 479.9957 | 85.4902 | 0.12223 | 23.4467 | 2351.827 | 2247.192 | 150.9151
43.325 | 3641:34 | 151.5787 | 108.5988 | 801.1935 | 792.8255 | 396.4008 | 478.3594 | 85.4667 | 0.13555 | 23.4764 | 2366.325 | 2253.813 | 150.8912
43.3334 | 3641:50 | 151.3947 | 109.1011 | 801.8121 | 792.2997 | 395.4581 | 477.2424 | 85.1718 | 0.18564 | 23.3831 | 2347.809 | 2265.008 | 150.8188
43.3417 | 3644:37 | 151.1364 | 109.1841 | 801.8683 | 792.3184 | 396.9115 | 479.2215 | 84.5168 | 0.19548 | 23.4081 | 2311.302 | 2281.844 | 150.9799
43.35 | 3646:29 | 151.3596 | 109.3739 | 801.9559 | 792.2494 | 395.6263 | 477.7507 | 84.5478 | 0.17977 | 23.4339 | 2350.781 | 2274.736 | 151.0457
43.3583 | 3646:18 | 151.7614 | 109.3233 | 802.2649 | 792.5762 | 394.5303 | 477.7587 | 85.4318 | 0.15534 | 23.3986 | 2350.704 | 2227.057 | 151.08
43.3667 | 3647:42 | 151.7027 | 109.0402 | 801.2393 | 792.3654 | 395.2903 | 475.9115 | 85.2914 | 0.14184 | 23.3989 | 2371.719 | 2260.076 | 151.0999
43.375 | 3648:01 | 151.702 | 108.7973 | 800.8957 | 792.4091 | 395.0291 | 476.316 | 84.5559 | 0.1618 | 23.4712 | 2348.042 | 2246.277 | 151.1287
43.3834 | 3648:22 | 151.6839 | 108.7191 | 801.7836 | 791.8836 | 395.6708 | 477.62 | 84.882 | 0.12962 | 23.4616 | 2347.962 | 2257.677 | 151.1786
43.3917 | 3647:26 | 151.6991 | 108.5046 | 801.8219 | 791.8553 | 395.5155 | 478.454 | 85.2977 | 0.13562 | 23.466 | 2347.014 | 2238.937 | 151.0734
43.4 | 3646:15 | 151.6639 | 108.4999 | 802.3185 | 792.9727 | 394.4146 | 476.912 | 85.2074 | 0.17569 | 23.4597 | 2377.113 | 2278.634 | 151.0464
43.4083 | 3645:31 | 151.6582 | 108.3512 | 801.3371 | 792.5132 | 396.8991 | 479.3578 | 84.4795 | 0.18802 | 23.4509 | 2370.5 | 2241.581 | 151.0509
43.4167 | 3643:37 | 151.582 | 108.2573 | 801.3517 | 792.8917 | 395.6638 | 477.584 | 84.9826 | 0.16108 | 23.601 | 2356.657 | 2239.745 | 150.9984
43.425 | 3644:34 | 151.5255 | 108.3156 | 801.1993 | 792.3734 | 395.5977 | 478.1082 | 85.4637 | 0.14828 | 23.3681 | 2351.529 | 2271.263 | 150.9872
43.4333 | 3643:38 | 151.6141 | 108.8031 | 801.8412 | 791.9901 | 397.1126 | 479.9746 | 85.1641 | 0.16314 | 23.349 | 2359.923 | 2271.533 | 150.9415
43.4417 | 3644:20 | 151.4316 | 109.0096 | 801.3718 | 792.1291 | 395.3575 | 477.6727 | 84.5844 | 0.15471 | 23.4077 | 2361.461 | 2253.793 | 150.9203
43.45 | 3645:48 | 151.6532 | 109.2742 | 801.9212 | 792.8827 | 395.476 | 478.4396 | 84.8091 | 0.14869 | 23.4709 | 2321.642 | 2239.444 | 151.0259
43.4583 | 3647:05 | 151.6859 | 109.4527 | 801.725 | 793.3721 | 396.0081 | 478.8237 | 85.531 | 0.16142 | 23.5375 | 2344.678 | 2285.695 | 151.1022
43.4667 | 3649:17 | 151.8094 | 109.1902 | 801.8021 | 793.2562 | 396.2625 | 478.6938 | 85.1598 | 0.18771 | 23.5113 | 2359.283 | 2273.383 | 151.1783
43.475 | 3649:46 | 151.765 | 108.903 | 802.3707 | 792.6437 | 394.6898 | 476.838 | 84.6863 | 0.18729 | 23.5073 | 2358.74 | 2274.02 | 151.2028
43.4834 | 3648:09 | 151.6954 | 108.5287 | 800.93 | 792.7764 | 395.45 | 477.3053 | 84.5275 | 0.15379 | 23.4607 | 2350.594 | 2216.159 | 151.1067
43.4917 | 3647:31 | 151.6831 | 108.4257 | 801.4815 | 792.8533 | 396.5012 | 478.5884 | 85.3854 | 0.153 | 23.4225 | 2353.18 | 2293.912 | 151.0915
43.5 | 3646:02 | 151.7277 | 108.2384 | 801.2938 | 792.2307 | 396.4202 | 479.2829 | 85.0095 | 0.17188 | 23.4526 | 2348.486 | 2265.131 | 150.9996
43.5083 | 3644:37 | 151.4322 | 108.1849 | 801.3146 | 792.3979 | 395.9302 | 478.4515 | 84.5815 | 0.14751 | 23.4838 | 2343.951 | 2257.772 | 150.9571
43.5167 | 3642:44 | 151.4239 | 108.3007 | 801.514 | 792.9565 | 395.9836 | 478.1768 | 85.2205 | 0.13592 | 23.3742 | 2371.704 | 2249.702 | 150.882
43.525 | 3641:40 | 151.42 | 108.8401 | 801.485 | 792.5829 | 397.6711 | 480.4857 | 85.4354 | 0.14502 | 23.4753 | 2367.158 | 2258.197 | 150.873
43.5333 | 3644:02 | 151.5429 | 109.2419 | 801.0311 | 792.8568 | 396.2492 | 477.5614 | 84.6244 | 0.17905 | 23.4601 | 2357.466 | 2241.494 | 150.9744
43.5417 | 3645:59 | 151.6347 | 109.62 | 801.3865 | 793.4885 | 395.7776 | 477.4871 | 84.5597 | 0.16394 | 23.4408 | 2368.532 | 2250.217 | 151.0198
43.55 | 3647:58 | 151.7831 | 109.3323 | 802.2387 | 793.0878 | 394.6633 | 477.6526 | 85.4891 | 0.13345 | 23.4148 | 2347.759 | 2269.678 | 151.1698
43.5583 | 3648:41 | 151.7188 | 109.0308 | 801.5468 | 792.5477 | 395.1787 | 477.3769 | 85.1949 | 0.14808 | 23.5171 | 2347.15 | 2257.649 | 151.1163
43.5667 | 3648:55 | 151.7803 | 108.7456 | 801.4755 | 792.09 | 394.9692 | 476.3943 | 84.7997 | 0.17563 | 23.3387 | 2352.624 | 2246.029 | 151.1331
43.575 | 3647:13 | 151.7366 | 108.5405 | 801.086 | 792.9764 | 395.6486 | 477.9569 | 84.5749 | 0.1609 | 23.4232 | 2367.196 | 2262.059 | 151.0401
43.5834 | 3645:32 | 151.6478 | 108.4663 | 801.0732 | 792.9931 | 396.4038 | 478.6806 | 85.2112 | 0.14935 | 23.4709 | 2363.005 | 2246.51 | 150.9898
43.5917 | 3644:23 | 151.6858 | 108.3066 | 801.275 | 792.9484 | 396.0184 | 479.214 | 85.4995 | 0.1422 | 23.3224 | 2364.797 | 2286.02 | 150.9601
43.6 | 3643:23 | 151.7133 | 108.2787 | 800.8975 | 793.0023 | 395.5323 | 478.0479 | 85.1296 | 0.19276 | 23.3064 | 2353.558 | 2256.99 | 150.9375
43.6083 | 3642:22 | 151.5862 | 108.3279 | 801.4206 | 792.7135 | 396.1285 | 478.397 | 84.5379 | 0.17516 | 23.4027 | 2351.533 | 2260.101 | 150.9019
43.6167 | 3642:21 | 151.4958 | 108.4696 | 801.6008 | 793.0651 | 396.0068 | 478.7712 | 84.842 | 0.14732 | 23.5486 | 2356.03 | 2265.351 | 150.8468
43.625 | 3642:12 | 151.368 | 108.6221 | 800.979 | 792.9679 | 396.4217 | 478.0201 | 85.2882 | 0.16007 | 23.4016 | 2346.788 | 2254.584 | 150.8889
43.6333 | 3642:33 | 151.4468 | 108.7874 | 801.1343 | 792.5763 | 396.991 | 478.9484 | 85.0121 | 0.17125 | 23.5774 | 2359.144 | 2259.857 | 150.8871
43.6417 | 3643:29 | 151.5248 | 108.8532 | 801.0924 | 792.6076 | 395.3163 | 477.0135 | 84.5736 | 0.18791 | 23.4914 | 2366.466 | 2258.229 | 150.917
43.65 | 3644:25 | 151.5426 | 108.9732 | 801.413 | 793.0775 | 394.9848 | 476.657 | 84.938 | 0.14697 | 23.5234 | 2366.399 | 2240.559 | 150.9566
43.6584 | 3645:43 | 151.6292 | 109.0279 | 801.8677 | 792.9715 | 395.3643 | 476.8024 | 85.4819 | 0.14259 | 23.4543 | 2353.027 | 2231.557 | 151.0283
43.6667 | 3646:48 | 151.6552 | 109.0937 | 801.6466 | 792.9857 | 395.4342 | 477.4727 | 85.1493 | 0.16238 | 23.4373 | 2344.076 | 2294.24 | 151.0864
43.675 | 3649:18 | 151.7761 | 109.1392 | 801.6749 | 792.6204 | 395.9296 | 477.3348 | 84.4733 | 0.1618 | 23.4275 | 2370.043 | 2252.485 | 151.1165
43.6833 | 3649:15 | 151.7842 | 109.2881 | 801.5538 | 793.3433 | 395.3572 | 477.5572 | 84.7151 | 0.15785 | 23.556 | 2343.379 | 2248.412 | 151.1139
43.6917 | 3649:08 | 151.787 | 109.2318 | 801.0731 | 793.0276 | 393.6671 | 475.0555 | 85.4734 | 0.14792 | 23.3938 | 2363.096 | 2267.62 | 151.1608
43.7 | 3648:46 | 151.7993 | 108.8307 | 800.7219 | 793.2732 | 395.3423 | 478.1595 | 85.4533 | 0.15326 | 23.4618 | 2352.043 | 2248.688 | 151.1526
43.7084 | 3648:05 | 151.7832 | 108.5754 | 801.1135 | 792.2123 | 395.3765 | 477.1158 | 84.571 | 0.19006 | 23.376 | 2337.095 | 2263.568 | 151.088
43.7167 | 3647:34 | 151.7407 | 108.4652 | 801.1752 | 792.7075 | 394.1166 | 476.093 | 84.4821 | 0.1565 | 23.4367 | 2360.906 | 2247.373 | 151.0498
43.725 | 3646:59 | 151.5808 | 108.4291 | 801.2618 | 792.745 | 395.0442 | 477.5557 | 85.3531 | 0.13247 | 23.4226 | 2318.297 | 2252.365 | 151.0316
43.7333 | 3645:55 | 151.4897 | 108.4633 | 800.8766 | 792.6674 | 395.2149 | 477.353 | 85.1519 | 0.16499 | 23.255 | 2343.941 | 2267.379 | 151.0313
43.7417 | 3643:06 | 151.5196 | 108.2651 | 800.4274 | 792.6678 | 396.0078 | 477.8595 | 84.7664 | 0.18971 | 23.209 | 2365.412 | 2253.536 | 150.8557
43.75 | 3643:04 | 151.5811 | 108.3879 | 801.2686 | 792.7298 | 396.4926 | 477.8622 | 84.5278 | 0.19312 | 23.5377 | 2333.448 | 2270.294 | 150.8673
43.7584 | 3642:58 | 151.593 | 108.4737 | 801.2907 | 793.0067 | 396.8444 | 477.994 | 85.4361 | 0.15217 | 23.3803 | 2345.59 | 2254.345 | 150.8913
43.7667 | 3642:55 | 151.6256 | 109.1074 | 801.3235 | 792.5902 | 396.0466 | 477.8248 | 85.3378 | 0.16816 | 23.5019 | 2344.25 | 2260.309 | 150.8734
43.775 | 3644:21 | 151.5684 | 109.5837 | 801.3875 | 792.3892 | 396.4737 | 477.7862 | 84.6719 | 0.17357 | 23.3871 | 2353.808 | 2259.483 | 150.8925
43.7833 | 3645:54 | 151.5822 | 109.2361 | 801.2747 | 793.3562 | 394.8811 | 477.3163 | 84.7939 | 0.16556 | 23.4073 | 2331.948 | 2268.588 | 151.0186
43.7917 | 3646:35 | 151.6557 | 109.0337 | 801.2468 | 793.1748 | 394.9952 | 477.0699 | 85.4164 | 0.14375 | 23.335 | 2336.056 | 2272.323 | 151.0758
43.8 | 3644:56 | 151.6722 | 108.6906 | 801.0234 | 793.2328 | 394.4431 | 475.4407 | 85.399 | 0.16511 | 23.3164 | 2334.843 | 2283.469 | 151.0072
43.8083 | 3644:28 | 151.5336 | 108.6872 | 801.3329 | 792.7898 | 394.5416 | 476.1902 | 84.7866 | 0.15086 | 23.5742 | 2338.485 | 2294.449 | 150.9261
43.8167 | 3642:19 | 151.6232 | 108.5 | 801.7106 | 793.5372 | 396.12 | 478.5087 | 84.8259 | 0.16239 | 23.4308 | 2365.311 | 2272.28 | 150.8584
43.825 | 3640:34 | 151.478 | 108.4592 | 802.1819 | 792.7263 | 394.7659 | 476.4728 | 85.2957 | 0.14169 | 23.3503 | 2348.668 | 2270.243 | 150.8214
43.8333 | 3638:34 | 151.4135 | 108.318 | 801.7136 | 792.8474 | 397.1729 | 478.789 | 85.2643 | 0.1696 | 23.4842 | 2372.46 | 2227.357 | 150.652
43.8417 | 3637:17 | 151.399 | 108.3091 | 802.6541 | 792.3346 | 396.2701 | 478.9211 | 84.5282 | 0.19158 | 23.5217 | 2375.899 | 2225.146 | 150.6965
43.85 | 3636:46 | 151.1488 | 108.7005 | 802.2974 | 793.0084 | 396.093 | 478.5535 | 84.6838 | 0.15088 | 23.5238 | 2339.971 | 2249.818 | 150.6653
43.8584 | 3638:02 | 151.3751 | 109.0975 | 802.2659 | 792.5164 | 394.9841 | 477.0336 | 85.3317 | 0.12663 | 23.313 | 2364.105 | 2237.276 | 150.7326
43.8667 | 3639:55 | 151.4028 | 109.3925 | 802.6689 | 792.9671 | 396.8636 | 479.4488 | 84.7777 | 0.17781 | 23.5294 | 2337.605 | 2250.882 | 150.8676
43.875 | 3641:56 | 151.5526 | 109.5485 | 802.3224 | 792.7963 | 396.4829 | 479.0735 | 84.4232 | 0.1914 | 23.5071 | 2351.168 | 2262.044 | 150.9438
43.8833 | 3644:37 | 151.6078 | 109.4807 | 801.9335 | 793.1855 | 394.335 | 477.0923 | 85.1464 | 0.15249 | 23.6025 | 2329.899 | 2248.301 | 151.0818
43.8917 | 3645:15 | 151.6105 | 109.1569 | 802.0334 | 793.1636 | 394.2265 | 477.619 | 85.3052 | 0.14184 | 23.4454 | 2378.092 | 2232.413 | 151.1306
43.9 | 3645:22 | 151.6645 | 108.8486 | 801.9082 | 793.0602 | 394.106 | 476.8325 | 84.9587 | 0.1624 | 23.3744 | 2355.807 | 2269.781 | 151.1188
43.9083 | 3644:46 | 151.6667 | 108.6081 | 802.7614 | 792.9953 | 394.6329 | 475.5459 | 84.4657 | 0.16514 | 23.3441 | 2340.459 | 2251.27 | 151.0463
43.9167 | 3643:56 | 151.6163 | 108.5134 | 802.3013 | 792.886 | 395.0977 | 478.102 | 84.5163 | 0.15139 | 23.4945 | 2356.903 | 2300.123 | 151.0098
43.925 | 3642:30 | 151.5553 | 108.3616 | 802.3769 | 793.254 | 395.298 | 477.8141 | 85.2395 | 0.12905 | 23.5242 | 2352.454 | 2236.794 | 150.9922
43.9333 | 3641:34 | 151.4102 | 108.6235 | 802.8168 | 792.9088 | 394.5453 | 476.2218 | 85.0822 | 0.16352 | 23.44 | 2316.39 | 2287.118 | 150.9457
43.9417 | 3641:53 | 151.5295 | 108.9027 | 801.6971 | 792.6763 | 394.9551 | 476.74 | 84.4674 | 0.19662 | 23.4633 | 2371.62 | 2256.116 | 150.9165
43.95 | 3641:41 | 151.518 | 109.2573 | 802.9055 | 792.6548 | 395.2041 | 477.6607 | 84.5223 | 0.15438 | 23.3655 | 2353.978 | 2241.257 | 150.8995
43.9584 | 3644:24 | 151.521 | 109.4718 | 803.6197 | 792.7781 | 393.9798 | 476.1863 | 85.3524 | 0.1405 | 23.3655 | 2344.691 | 2246.461 | 151.0248
43.9667 | 3646:35 | 151.734 | 109.3454 | 802.3608 | 792.8585 | 393.622 | 474.7007 | 85.0349 | 0.16324 | 23.5465 | 2343.471 | 2298.219 | 151.1071
43.975 | 3647:51 | 151.7689 | 109.0945 | 802.4785 | 793.2962 | 394.8538 | 477.0918 | 84.7134 | 0.17002 | 23.4362 | 2358.346 | 2248.345 | 151.1819
43.9833 | 3647:29 | 151.849 | 109.0153 | 803.2078 | 792.3496 | 394.0205 | 475.3243 | 84.3611 | 0.18016 | 23.518 | 2355.009 | 2270.334 | 151.1283
43.9917 | 3647:17 | 151.7806 | 108.8227 | 803.3223 | 792.3584 | 393.5404 | 477.3963 | 85.1445 | 0.13885 | 23.4397 | 2357.029 | 2228.123 | 151.1312
44 | 3646:03 | 151.8233 | 108.6892 | 802.1335 | 792.0735 | 394.1474 | 475.7965 | 85.359 | 0.16392 | 23.3769 | 2339.803 | 2254.576 | 151.0715
44.0083 | 3645:27 | 151.6555 | 108.6418 | 801.8185 | 792.7036 | 393.4005 | 474.7086 | 84.6818 | 0.18518 | 23.3516 | 2355.748 | 2234.679 | 151.1081
44.0167 | 3645:36 | 151.6019 | 108.5501 | 802.2943 | 792.7064 | 393.8434 | 475.2856 | 84.81 | 0.14449 | 23.4444 | 2292.511 | 2269.568 | 151.0195
44.025 | 3645:41 | 151.7007 | 108.5814 | 801.5181 | 792.4491 | 393.9269 | 475.2254 | 85.1333 | 0.15055 | 23.5627 | 2362.465 | 2245.432 | 151.0968
44.0334 | 3644:22 | 151.587 | 108.4546 | 802.1708 | 792.7353 | 394.7777 | 477.7307 | 85.4161 | 0.13224 | 23.4304 | 2347.18 | 2255.957 | 151.0112
44.0417 | 3643:53 | 151.522 | 108.4238 | 802.424 | 792.8055 | 394.8008 | 475.7955 | 85.2343 | 0.15468 | 23.3401 | 2346.568 | 2245.845 | 150.9736
44.05 | 3643:58 | 151.6494 | 108.8376 | 802.4216 | 792.6427 | 394.1432 | 477.1586 | 84.4749 | 0.17461 | 23.4995 | 2341.297 | 2243.634 | 151.0152
44.0583 | 3644:08 | 151.5572 | 108.9833 | 802.112 | 792.5459 | 394.1093 | 475.8468 | 84.8224 | 0.13471 | 23.4329 | 2341.988 | 2262.693 | 151.0492
44.0667 | 3646:02 | 151.7993 | 109.1131 | 802.8585 | 792.3198 | 393.7727 | 475.766 | 85.4311 | 0.13217 | 23.3661 | 2320.372 | 2277.553 | 151.1046
44.075 | 3645:21 | 151.6534 | 109.1501 | 802.9748 | 792.7377 | 394.1755 | 476.0926 | 85.0564 | 0.18398 | 23.3907 | 2353.627 | 2234.114 | 151.0641
44.0834 | 3646:06 | 151.6902 | 109.2759 | 802.5235 | 793.3284 | 395.0735 | 476.5893 | 84.4277 | 0.19963 | 23.4291 | 2346.682 | 2267.095 | 151.0685
44.0917 | 3646:22 | 151.6068 | 109.2884 | 803.0214 | 792.9044 | 395.5734 | 476.9086 | 84.5421 | 0.16712 | 23.517 | 2343.478 | 2271.327 | 151.0524
44.1 | 3645:03 | 151.7227 | 109.0952 | 802.3624 | 793.1635 | 393.3152 | 474.7137 | 85.1086 | 0.14243 | 23.3276 | 2337.727 | 2288.892 | 151.0334
44.1083 | 3643:22 | 151.5758 | 108.772 | 802.3904 | 792.9932 | 394.3566 | 476.6098 | 85.3196 | 0.15432 | 23.3321 | 2371.222 | 2256.764 | 150.9559
44.1167 | 3643:06 | 151.6283 | 108.6485 | 801.9249 | 792.4802 | 394.2295 | 475.9739 | 84.6086 | 0.18377 | 23.4231 | 2342.403 | 2265.552 | 150.9374
44.125 | 3642:31 | 151.5931 | 108.5636 | 801.9279 | 792.5895 | 395.6077 | 477.5334 | 84.3931 | 0.14432 | 23.3748 | 2347.036 | 2260.97 | 150.8996
44.1334 | 3640:55 | 151.481 | 108.3703 | 801.7275 | 792.6269 | 395.9245 | 477.234 | 85.3074 | 0.1399 | 23.2851 | 2356.125 | 2269.885 | 150.8152
44.1417 | 3639:01 | 151.4355 | 108.3202 | 801.3095 | 793.0632 | 395.9831 | 477.9095 | 85.0063 | 0.18157 | 23.3108 | 2342.972 | 2271.858 | 150.7649
44.15 | 3638:52 | 151.4931 | 108.6248 | 802.0545 | 792.7349 | 394.9723 | 476.9389 | 84.4471 | 0.16671 | 23.2956 | 2341.372 | 2258.628 | 150.8246
44.1583 | 3638:06 | 151.2353 | 108.9058 | 801.5836 | 793.338 | 396.2076 | 478.748 | 84.7624 | 0.12599 | 23.3654 | 2350.885 | 2250.96 | 150.7728
44.1667 | 3637:55 | 151.4302 | 109.0378 | 801.8367 | 792.4619 | 395.3676 | 477.8652 | 85.3183 | 0.1451 | 23.4474 | 2337.139 | 2260.82 | 150.8209
44.175 | 3638:17 | 151.3354 | 109.0864 | 802.0714 | 792.5464 | 394.7312 | 476.4748 | 84.9647 | 0.16353 | 23.4517 | 2363.834 | 2275.178 | 150.8185
44.1833 | 3641:35 | 151.4817 | 109.2129 | 802.333 | 792.8983 | 394.26 | 476.49 | 84.3546 | 0.1744 | 23.5716 | 2347.918 | 2285.401 | 150.9234
44.1917 | 3643:37 | 151.6505 | 109.3237 | 802.5324 | 793.0403 | 394.2203 | 475.6332 | 84.8903 | 0.14445 | 23.6055 | 2349.092 | 2239.83 | 151.0067
44.2 | 3644:50 | 151.7171 | 109.4761 | 801.2325 | 792.6413 | 394.1121 | 476.3423 | 85.3614 | 0.13574 | 23.4177 | 2375.518 | 2273.978 | 151.0787
44.2083 | 3647:16 | 151.6233 | 109.2537 | 801.3057 | 792.9869 | 393.0001 | 474.3231 | 85.2217 | 0.16296 | 23.3746 | 2372.528 | 2241.318 | 151.1599
44.2167 | 3647:36 | 151.6133 | 109.128 | 801.1318 | 793.0298 | 392.4773 | 474.2253 | 84.4756 | 0.17067 | 23.423 | 2354.994 | 2259.25 | 151.1817
44.225 | 3648:12 | 151.7799 | 108.4687 | 801.5536 | 793.6685 | 393.984 | 476.9329 | 84.5413 | 0.15404 | 23.4677 | 2362.343 | 2219.641 | 151.1712
44.2334 | 3647:57 | 151.7399 | 108.6423 | 801.6012 | 792.8672 | 394.9273 | 477.3118 | 85.2471 | 0.14177 | 23.4676 | 2352.533 | 2293.75 | 151.2176
44.2417 | 3646:17 | 151.6267 | 108.2419 | 800.9678 | 792.6845 | 393.9286 | 475.8251 | 85.3273 | 0.15293 | 23.4022 | 2347.306 | 2233.108 | 151.1196
44.25 | 3646:10 | 151.7383 | 108.4363 | 801.5933 | 792.8912 | 394.1036 | 476.4456 | 84.443 | 0.15448 | 23.4084 | 2356.224 | 2248.318 | 151.1038
44.2583 | 3645:10 | 151.6161 | 108.434 | 801.3109 | 791.7418 | 393.6281 | 475.1267 | 84.698 | 0.12232 | 23.441 | 2356.026 | 2263.553 | 151.062
44.2667 | 3645:08 | 151.4943 | 108.6877 | 801.7526 | 793.0714 | 393.7716 | 476.2403 | 85.3406 | 0.124 | 23.3803 | 2336.085 | 2249.246 | 151.0644
44.275 | 3645:16 | 151.6553 | 108.8456 | 801.6118 | 792.5847 | 393.0197 | 474.7645 | 85.2501 | 0.15017 | 23.5109 | 2331.426 | 2276.908 | 151.0923
44.2833 | 3645:59 | 151.6022 | 108.952 | 801.3788 | 792.6069 | 393.2669 | 475.5416 | 84.4345 | 0.16962 | 23.3083 | 2361.946 | 2258.065 | 151.0438
44.2917 | 3645:16 | 151.7045 | 109.0005 | 802.1646 | 792.5943 | 394.4937 | 476.5782 | 84.5382 | 0.15572 | 23.4762 | 2368.766 | 2232.241 | 151.0461
44.3 | 3646:08 | 151.7379 | 109.0536 | 801.6661 | 792.3207 | 394.1237 | 477.0446 | 85.1729 | 0.14274 | 23.4813 | 2359.055 | 2290.599 | 151.0706
44.3083 | 3646:07 | 151.7022 | 109.1317 | 801.6768 | 793.0676 | 393.9826 | 475.8528 | 85.1569 | 0.14264 | 23.3274 | 2374.991 | 2285.8 | 151.0606
44.3167 | 3645:59 | 151.6322 | 109.1954 | 802.3772 | 792.6999 | 394.4677 | 476.4929 | 84.3861 | 0.16862 | 23.4143 | 2341.146 | 2250.479 | 151.0637
44.325 | 3643:45 | 151.6411 | 109.1372 | 801.7054 | 792.9732 | 394.553 | 477.261 | 84.3524 | 0.1515 | 23.3961 | 2345.705 | 2255.627 | 151.0081
44.3334 | 3644:56 | 151.6683 | 109.2614 | 801.4007 | 793.0911 | 395.578 | 477.6552 | 85.0571 | 0.12325 | 23.4742 | 2356.609 | 2237.158 | 151.0375
44.3417 | 3645:37 | 151.7681 | 109.1356 | 801.6243 | 792.3472 | 394.3173 | 475.4018 | 85.3748 | 0.12133 | 23.333 | 2376.311 | 2274.007 | 151.0464
44.35 | 3646:16 | 151.7454 | 109.2331 | 801.2692 | 792.4896 | 394.6117 | 475.9801 | 84.9661 | 0.17185 | 23.3027 | 2368.919 | 2249.26 | 151.079
44.3583 | 3644:09 | 151.7136 | 109.0936 | 800.8431 | 792.6546 | 394.0113 | 475.6559 | 84.2785 | 0.16996 | 23.4386 | 2380.616 | 2282.098 | 150.964
44.3667 | 3644:31 | 151.5965 | 108.8837 | 802.1761 | 792.8318 | 394.4344 | 475.0822 | 85.0247 | 0.12251 | 23.4352 | 2369.782 | 2255.919 | 151.0074
44.375 | 3643:39 | 151.609 | 108.7475 | 800.7999 | 793.1631 | 394.0782 | 476.587 | 85.2614 | 0.141 | 23.4292 | 2360.48 | 2254.496 | 150.9846
44.3833 | 3643:39 | 151.5647 | 108.8559 | 801.9438 | 792.737 | 393.958 | 476.6055 | 84.6444 | 0.13752 | 23.2918 | 2368.233 | 2231.43 | 150.9288
44.3917 | 3641:54 | 151.505 | 108.7681 | 802.2034 | 793.2367 | 393.997 | 476.11 | 84.3059 | 0.17732 | 23.4 | 2367.454 | 2268.335 | 150.8797
44.4 | 3640:50 | 151.4444 | 108.6178 | 801.6065 | 792.1417 | 394.1663 | 476.1372 | 84.6264 | 0.13309 | 23.4035 | 2372.788 | 2255.175 | 150.8287
44.4084 | 3639:15 | 151.4837 | 108.6653 | 801.7037 | 792.2774 | 395.2599 | 477.1606 | 85.2508 | 0.12239 | 23.4534 | 2359.425 | 2262.177 | 150.8046
44.4167 | 3639:53 | 151.5286 | 108.6483 | 802.4608 | 793.1016 | 394.5848 | 476.6654 | 84.9747 | 0.16144 | 23.444 | 2364.878 | 2227.394 | 150.8101
44.425 | 3638:31 | 151.442 | 108.7398 | 802.3693 | 792.2461 | 395.162 | 477.0621 | 84.3655 | 0.15698 | 23.3365 | 2355.06 | 2272.269 | 150.7657
44.4333 | 3638:44 | 151.3826 | 108.7171 | 802.177 | 792.1329 | 395.1689 | 476.8826 | 84.4713 | 0.13883 | 23.3745 | 2364.829 | 2279.891 | 150.7893
44.4417 | 3639:38 | 151.479 | 108.6225 | 802.2356 | 791.1032 | 395.926 | 478.7946 | 85.0126 | 0.11595 | 23.3531 | 2344.047 | 2249.731 | 150.8502
44.45 | 3640:12 | 151.4364 | 108.7089 | 801.7645 | 791.2722 | 395.0425 | 478.3234 | 85.3021 | 0.14233 | 23.4368 | 2360.584 | 2265.004 | 150.8568
44.4584 | 3641:07 | 151.4033 | 108.6484 | 802.6355 | 790.9371 | 394.8045 | 476.7788 | 84.8182 | 0.15118 | 23.428 | 2347.108 | 2302.659 | 150.8605
44.4667 | 3640:51 | 151.3715 | 108.5779 | 801.7134 | 791.4426 | 393.6731 | 475.7106 | 84.3577 | 0.15424 | 23.2551 | 2359.51 | 2260.148 | 150.8936
44.475 | 3642:02 | 151.4617 | 108.7999 | 801.3002 | 791.5926 | 395.1177 | 476.4218 | 84.8996 | 0.1129 | 23.423 | 2351.898 | 2258.842 | 150.9634
44.4833 | 3642:07 | 151.5044 | 108.9966 | 801.7724 | 792.0563 | 394.9451 | 476.6222 | 85.3564 | 0.11375 | 23.5007 | 2357.65 | 2286.576 | 150.958
44.4917 | 3644:09 | 151.5854 | 108.9129 | 801.785 | 791.2591 | 394.6054 | 476.9256 | 84.8482 | 0.1578 | 23.3787 | 2391.394 | 2221.131 | 151.008
44.5 | 3646:38 | 151.8027 | 109.2168 | 801.5468 | 790.8787 | 392.7975 | 474.1251 | 84.4752 | 0.1554 | 23.3796 | 2333.287 | 2262.703 | 151.1311
44.5084 | 3646:56 | 151.6436 | 109.3308 | 801.8872 | 791.8782 | 394.0873 | 475.6744 | 84.8061 | 0.13899 | 23.4861 | 2335.788 | 2272.075 | 151.128
44.5167 | 3648:49 | 151.7693 | 109.1753 | 801.5646 | 791.8347 | 393.9755 | 476.0624 | 85.4402 | 0.13409 | 23.4564 | 2365.051 | 2255.558 | 151.2285
44.525 | 3649:42 | 151.7698 | 108.9366 | 802.7065 | 791.3924 | 392.4273 | 473.9688 | 84.7093 | 0.1729 | 23.2717 | 2367.103 | 2235.914 | 151.2362
44.5333 | 3649:19 | 151.67 | 108.6725 | 801.8203 | 790.8822 | 393.3167 | 475.0014 | 84.473 | 0.18023 | 23.3205 | 2373.292 | 2261.821 | 151.2643
44.5417 | 3645:49 | 151.7646 | 108.5961 | 801.2466 | 791.4221 | 393.7875 | 475.5744 | 85.0067 | 0.14997 | 23.3334 | 2366.925 | 2291.539 | 151.1128
44.55 | 3646:08 | 151.6 | 107.9849 | 801.594 | 791.378 | 393.7179 | 476.1268 | 85.3407 | 0.14784 | 23.3411 | 2368.181 | 2265.316 | 151.0993
44.5583 | 3644:26 | 151.6875 | 108.263 | 801.3184 | 791.358 | 394.587 | 476.1179 | 84.9366 | 0.16448 | 23.2778 | 2362.132 | 2273.821 | 151.0479
44.5667 | 3644:12 | 151.5449 | 108.3836 | 801.2298 | 791.5377 | 393.8143 | 475.3292 | 84.315 | 0.16607 | 23.3737 | 2344.469 | 2243.55 | 150.9658
44.575 | 3643:11 | 151.5735 | 108.5928 | 801.8352 | 790.9073 | 394.0296 | 476.4884 | 84.8936 | 0.15775 | 23.385 | 2356.034 | 2277.915 | 150.9571
44.5833 | 3643:20 | 151.5762 | 108.7749 | 801.8057 | 791.324 | 394.1174 | 476.7141 | 85.4037 | 0.13755 | 23.4236 | 2355.473 | 2246.073 | 150.9587
44.5917 | 3643:27 | 151.6157 | 108.9926 | 801.4111 | 790.8699 | 393.8395 | 475.601 | 84.9155 | 0.17428 | 23.2597 | 2366.975 | 2285.019 | 150.981
44.6 | 3644:10 | 151.5421 | 109.0228 | 801.9393 | 791.0889 | 393.2887 | 475.1319 | 84.3466 | 0.16363 | 23.5078 | 2369.232 | 2273.651 | 151.0069
44.6084 | 3644:54 | 151.6006 | 109.076 | 801.4041 | 791.4356 | 394.7159 | 477.769 | 84.9266 | 0.13566 | 23.3813 | 2349.022 | 2245.51 | 151.0736
44.6167 | 3646:23 | 151.6676 | 109.2283 | 800.9777 | 791.8288 | 393.6461 | 475.1466 | 85.4059 | 0.13777 | 23.5185 | 2353.66 | 2260.778 | 151.1444
44.625 | 3647:02 | 151.7093 | 109.2788 | 801.8578 | 790.9567 | 394.2782 | 476.648 | 85.0441 | 0.14053 | 23.5231 | 2330.165 | 2283.146 | 151.1764
44.6333 | 3647:11 | 151.7155 | 109.2815 | 801.8793 | 791.0553 | 392.6087 | 474.1394 | 84.5074 | 0.17374 | 23.445 | 2382.97 | 2266.798 | 151.117
44.6417 | 3647:52 | 151.678 | 109.009 | 801.3994 | 790.934 | 393.2975 | 475.5623 | 84.7819 | 0.13721 | 23.4755 | 2374.379 | 2244.236 | 151.1183
44.65 | 3647:22 | 151.7417 | 108.8984 | 802.2269 | 791.555 | 393.7921 | 476.1882 | 85.4344 | 0.13975 | 23.3939 | 2343.807 | 2297.607 | 151.0987
44.6583 | 3645:46 | 151.6879 | 108.7525 | 801.8246 | 791.716 | 395.0421 | 476.8916 | 85.2627 | 0.14818 | 23.4294 | 2361.733 | 2294.16 | 151.0247
44.6667 | 3644:25 | 151.6817 | 108.3116 | 801.875 | 791.4711 | 394.8753 | 476.8065 | 84.6728 | 0.18052 | 23.6472 | 2344.851 | 2251.392 | 150.9582
44.675 | 3644:20 | 151.5727 | 108.5353 | 802.411 | 791.43 | 394.5844 | 476.0175 | 84.5476 | 0.11863 | 23.4176 | 2356.881 | 2278.407 | 150.9574
44.6833 | 3640:26 | 151.4851 | 108.4622 | 801.868 | 791.7195 | 394.5637 | 476.1425 | 85.0891 | 0.10499 | 23.3301 | 2353.353 | 2241.422 | 150.8595
44.6917 | 3639:48 | 151.3985 | 108.248 | 802.3552 | 790.6398 | 394.9934 | 477.4964 | 85.3128 | 0.10908 | 23.3307 | 2367.517 | 2280.243 | 150.7938
44.7 | 3639:26 | 151.3149 | 108.2729 | 802.7341 | 791.4857 | 395.9899 | 477.9613 | 85.1244 | 0.16258 | 23.4458 | 2338.46 | 2237.428 | 150.7707
44.7084 | 3639:01 | 151.3589 | 108.3878 | 802.3207 | 790.5067 | 395.0733 | 478.0979 | 84.4885 | 0.18003 | 23.5392 | 2360.155 | 2244.747 | 150.7435
44.7167 | 3638:48 | 151.4688 | 108.6841 | 802.1526 | 790.8881 | 395.5963 | 478.1306 | 84.6051 | 0.15399 | 23.4306 | 2335.03 | 2280.675 | 150.7365
44.725 | 3641:24 | 151.5027 | 108.9443 | 802.0162 | 791.4876 | 395.5781 | 477.1867 | 85.4111 | 0.13866 | 23.3874 | 2360.369 | 2225.685 | 150.8827
44.7333 | 3641:30 | 151.551 | 109.1597 | 801.8781 | 791.6732 | 393.4985 | 475.3741 | 85.2449 | 0.1421 | 23.5046 | 2349.255 | 2257.687 | 150.9132
44.7417 | 3643:39 | 151.5881 | 109.2179 | 801.9322 | 792.0783 | 394.5366 | 476.8482 | 84.4839 | 0.13664 | 23.5424 | 2348.115 | 2261.948 | 150.9602
44.75 | 3643:47 | 151.5203 | 109.3702 | 801.0526 | 790.9736 | 394.1359 | 477.3454 | 84.6258 | 0.1348 | 23.4597 | 2365.655 | 2250.272 | 151.0413
44.7583 | 3646:56 | 151.6529 | 109.4643 | 801.5917 | 790.6809 | 393.8733 | 476.118 | 85.332 | 0.1367 | 23.3793 | 2356.637 | 2268.323 | 151.1139
44.7667 | 3646:06 | 151.7015 | 109.2508 | 801.2693 | 790.2037 | 393.8009 | 475.8336 | 85.1163 | 0.17377 | 23.3684 | 2367.861 | 2251.475 | 151.1168
44.775 | 3647:06 | 151.6933 | 108.9875 | 801.8993 | 791.2026 | 392.9334 | 473.9517 | 84.4361 | 0.18172 | 23.4712 | 2358.964 | 2245.86 | 151.1339
44.7834 | 3646:30 | 151.6379 | 108.7572 | 801.8426 | 790.7878 | 392.5485 | 474.47 | 84.7451 | 0.13318 | 23.4334 | 2340.628 | 2262.954 | 151.1108
44.7917 | 3646:24 | 151.7417 | 108.636 | 802.1139 | 790.9791 | 392.7398 | 474.402 | 85.0108 | 0.12398 | 23.483 | 2369.664 | 2267.878 | 151.1288
44.8 | 3645:22 | 151.5928 | 108.4988 | 801.0432 | 791.4416 | 393.0534 | 474.3157 | 85.1726 | 0.16606 | 23.3172 | 2350.955 | 2274.982 | 151.0978
44.8083 | 3643:45 | 151.5307 | 108.5415 | 801.1948 | 791.0965 | 394.6396 | 477.5322 | 84.4115 | 0.14696 | 23.3681 | 2368.142 | 2262.664 | 151.0346
44.8167 | 3642:18 | 151.5838 | 108.469 | 802.1443 | 791.4285 | 393.5291 | 475.6773 | 84.8264 | 0.14459 | 23.5517 | 2356.902 | 2275.241 | 151.0305
44.825 | 3642:00 | 151.4901 | 108.3219 | 801.9923 | 791.0553 | 393.6389 | 476.5789 | 85.3325 | 0.13651 | 23.5161 | 2356.931 | 2265.139 | 150.9314
44.8334 | 3642:57 | 151.4281 | 108.6853 | 801.6632 | 790.8478 | 394.4124 | 476.3651 | 85.0293 | 0.1552 | 23.5272 | 2390.02 | 2253.221 | 150.9612
44.8417 | 3642:52 | 151.5744 | 109.0858 | 801.5323 | 791.4811 | 394.3492 | 476.8476 | 84.4276 | 0.18989 | 23.5019 | 2341.086 | 2256.314 | 151.0111
44.85 | 3643:56 | 151.5365 | 109.0675 | 801.0565 | 791.6333 | 392.4041 | 475.0459 | 85.0186 | 0.12525 | 23.5532 | 2371.552 | 2259.401 | 151.0373
44.8583 | 3646:22 | 151.5861 | 109.4695 | 801.2654 | 792.0244 | 392.5036 | 474.53 | 85.3792 | 0.12198 | 23.4406 | 2374.915 | 2236.149 | 151.1242
44.8667 | 3648:38 | 151.8026 | 109.4798 | 801.1317 | 791.6328 | 393.5876 | 475.664 | 85.0309 | 0.15024 | 23.3674 | 2344.484 | 2242.111 | 151.2267
44.875 | 3650:03 | 151.9641 | 109.2234 | 802.017 | 792.4991 | 392.5724 | 473.8763 | 84.4581 | 0.15973 | 23.502 | 2353.09 | 2230.605 | 151.2169
44.8834 | 3646:53 | 151.8458 | 108.9499 | 801.9852 | 792.0418 | 393.4241 | 474.7802 | 85.0175 | 0.12768 | 23.4744 | 2349.271 | 2279.801 | 151.1361
44.8917 | 3648:20 | 151.7953 | 108.8399 | 801.7321 | 791.7035 | 393.1404 | 475.4802 | 85.3813 | 0.14137 | 23.2633 | 2345.279 | 2261.048 | 151.1737
44.9 | 3646:06 | 151.6335 | 108.6912 | 801.2491 | 791.7383 | 393.0421 | 474.7671 | 84.8332 | 0.17488 | 23.4093 | 2343.161 | 2245.416 | 151.1223
44.9083 | 3644:32 | 151.6744 | 108.4913 | 801.2192 | 791.2316 | 392.9342 | 474.5113 | 84.3151 | 0.16289 | 23.4303 | 2342.217 | 2274.175 | 151.0385
44.9167 | 3644:57 | 151.7325 | 108.4574 | 801.9917 | 792.4095 | 393.5918 | 474.7855 | 84.7753 | 0.12825 | 23.3445 | 2358.761 | 2257.555 | 151.0047
44.925 | 3643:04 | 151.5125 | 108.4302 | 801.5482 | 791.6135 | 394.5697 | 476.5987 | 85.4032 | 0.11107 | 23.4674 | 2360.71 | 2272.047 | 150.9547
44.9333 | 3641:38 | 151.6271 | 108.4717 | 802.0197 | 791.6736 | 394.4214 | 477.0283 | 85.0332 | 0.1363 | 23.4441 | 2343.941 | 2295.843 | 150.921
44.9417 | 3639:30 | 151.3972 | 108.3852 | 802.0576 | 791.6992 | 394.4757 | 476.3896 | 84.4252 | 0.1593 | 23.4873 | 2359.989 | 2257.215 | 150.7636
44.95 | 3637:22 | 151.4541 | 108.7847 | 802.7951 | 791.1666 | 395.3492 | 476.8304 | 84.4205 | 0.14174 | 23.3729 | 2347.732 | 2302.697 | 150.7208
44.9583 | 3639:11 | 151.4712 | 108.9334 | 802.1151 | 791.1533 | 394.2075 | 475.9769 | 85.2226 | 0.12951 | 23.3152 | 2353.167 | 2282.891 | 150.7413
44.9667 | 3641:25 | 151.4177 | 109.257 | 801.2809 | 791.3673 | 393.7218 | 476.0017 | 85.2272 | 0.14977 | 23.4242 | 2357.9 | 2246.2 | 150.9034
44.975 | 3642:53 | 151.5889 | 109.4624 | 801.7836 | 791.5912 | 393.4224 | 475.1218 | 84.9949 | 0.15304 | 23.4186 | 2402.59 | 2257.872 | 150.9238
44.9834 | 3644:18 | 151.6847 | 109.47 | 801.3665 | 791.2396 | 392.6281 | 474.7232 | 84.2585 | 0.15759 | 23.3933 | 2361.719 | 2247.009 | 151.0468
44.9917 | 3646:12 | 151.7051 | 109.1385 | 802.4529 | 791.459 | 393.4991 | 474.4595 | 85.2412 | 0.12627 | 23.5533 | 2353.183 | 2269.665 | 151.0508
45 | 3646:30 | 151.583 | 108.943 | 802.9759 | 790.7684 | 393.1956 | 475.0069 | 85.3585 | 0.13466 | 23.3981 | 2357.863 | 2280.233 | 151.1007
45.0083 | 3645:23 | 151.5684 | 108.7259 | 801.632 | 790.8661 | 393.9718 | 475.9521 | 84.8464 | 0.16792 | 23.3579 | 2376.122 | 2236.41 | 151.0479
45.0167 | 3645:13 | 151.7202 | 108.629 | 802.5922 | 792.2875 | 394.1852 | 475.9848 | 84.6322 | 0.14847 | 23.4526 | 2349.518 | 2250.052 | 151.0358
45.025 | 3643:52 | 151.6437 | 108.5507 | 801.6795 | 791.3196 | 394.1871 | 476.1428 | 85.0603 | 0.1116 | 23.3643 | 2355.539 | 2241.843 | 151.0006
45.0333 | 3643:52 | 151.5984 | 108.4874 | 801.6732 | 791.8835 | 394.0183 | 476.1513 | 85.3838 | 0.14087 | 23.3892 | 2349.726 | 2247.771 | 150.9799
45.0417 | 3640:50 | 151.5366 | 108.3055 | 802.5982 | 791.6656 | 393.6511 | 475.5551 | 85.0744 | 0.15414 | 23.4016 | 2354.987 | 2240.689 | 150.8587
45.05 | 3640:01 | 151.5238 | 108.3288 | 801.8295 | 791.3752 | 394.7646 | 476.4218 | 84.4742 | 0.17266 | 23.4254 | 2387.019 | 2324.72 | 150.8559
45.0583 | 3638:44 | 151.4006 | 108.4204 | 801.6885 | 791.676 | 395.291 | 477.2393 | 85.0129 | 0.13964 | 23.3213 | 2351.403 | 2238.951 | 150.7763
45.0667 | 3639:32 | 151.3949 | 108.8101 | 802.0162 | 791.6047 | 395.2046 | 477.8273 | 85.434 | 0.13457 | 23.4391 | 2327.407 | 2264.786 | 150.8385
45.075 | 3640:08 | 151.4693 | 108.9818 | 802.0861 | 791.4002 | 393.9342 | 475.5566 | 84.9417 | 0.14791 | 23.4572 | 2368.744 | 2257.515 | 150.8485
45.0834 | 3642:52 | 151.5173 | 109.1847 | 803.1807 | 791.1272 | 392.3166 | 474.1982 | 84.2933 | 0.14626 | 23.2984 | 2368.926 | 2256.497 | 150.9876
45.0917 | 3642:10 | 151.563 | 109.2651 | 801.894 | 792.1039 | 394.4341 | 475.8914 | 84.4914 | 0.14357 | 23.3651 | 2364.633 | 2269.687 | 150.9993
45.1 | 3644:20 | 151.6552 | 109.4221 | 802.6 | 792.5295 | 393.2043 | 475.5431 | 85.2981 | 0.11685 | 23.4533 | 2344.129 | 2251.526 | 151.0458
45.1083 | 3646:19 | 151.5107 | 109.1987 | 802.5554 | 792.1169 | 393.1521 | 474.9281 | 85.241 | 0.13614 | 23.3022 | 2355.933 | 2262.013 | 151.1366
45.1167 | 3647:03 | 151.8879 | 109.0405 | 801.6951 | 791.7743 | 393.6986 | 475.6483 | 84.7511 | 0.16637 | 23.3989 | 2347.84 | 2285.372 | 151.1356
45.125 | 3643:45 | 151.6485 | 108.8308 | 802.1626 | 792.176 | 392.8804 | 474.9963 | 84.4005 | 0.15026 | 23.4743 | 2350.512 | 2269.946 | 150.9977
45.1334 | 3645:16 | 151.539 | 108.6932 | 802.1665 | 791.9489 | 394.2712 | 476.6925 | 85.1983 | 0.11208 | 23.4726 | 2392.738 | 2243.213 | 151.076
45.1417 | 3643:14 | 151.6027 | 108.548 | 801.5092 | 791.2457 | 393.8378 | 475.9508 | 85.1253 | 0.1451 | 23.3362 | 2376.527 | 2252.151 | 151.0101
45.15 | 3642:15 | 151.4509 | 108.3564 | 801.4182 | 791.794 | 394.0833 | 476.5675 | 84.5054 | 0.16905 | 23.412 | 2374.545 | 2276.017 | 150.9257
45.1583 | 3641:26 | 151.4719 | 108.4153 | 802.5945 | 791.4832 | 395.638 | 477.4319 | 84.6754 | 0.14092 | 23.5413 | 2370.775 | 2266.866 | 150.924
45.1667 | 3641:47 | 151.448 | 108.3972 | 802.0098 | 790.9779 | 393.7267 | 474.7376 | 85.2422 | 0.13237 | 23.4964 | 2352.705 | 2262.543 | 150.9098
45.175 | 3639:49 | 151.4029 | 108.5657 | 802.1981 | 791.2915 | 395.3376 | 477.856 | 85.1305 | 0.1569 | 23.4785 | 2359.138 | 2329.208 | 150.9049
45.1833 | 3640:30 | 151.4592 | 108.6199 | 802.1926 | 791.7894 | 394.6414 | 477.5495 | 84.6492 | 0.15547 | 23.432 | 2372.971 | 2276.441 | 150.8968
45.1917 | 3639:45 | 151.4667 | 108.8208 | 802.1989 | 791.7189 | 394.6068 | 476.7923 | 84.5706 | 0.1517 | 23.5021 | 2344.796 | 2258.737 | 150.8242
45.2 | 3640:20 | 151.3382 | 109.0179 | 801.7266 | 791.687 | 394.8333 | 476.7614 | 84.9704 | 0.14177 | 23.3455 | 2346.346 | 2260.529 | 150.8663
45.2084 | 3641:23 | 151.5531 | 109.1772 | 802.2121 | 792.0007 | 394.4502 | 476.1592 | 85.3214 | 0.14446 | 23.5055 | 2329.794 | 2260.791 | 150.9433
45.2167 | 3642:29 | 151.3423 | 108.908 | 800.8325 | 792.4158 | 394.4555 | 476.02 | 84.9242 | 0.18135 | 23.5388 | 2349.95 | 2249.154 | 150.9812
45.225 | 3645:12 | 151.5876 | 109.1285 | 800.9446 | 792.1221 | 394.2148 | 476.1401 | 84.3737 | 0.18548 | 23.4461 | 2362.99 | 2271.46 | 151.1051
45.2333 | 3646:33 | 151.6507 | 109.252 | 800.1921 | 791.8308 | 393.4862 | 475.3206 | 84.9618 | 0.12668 | 23.423 | 2373.294 | 2274.784 | 151.1728
45.2417 | 3648:49 | 151.5544 | 109.01 | 801.3832 | 792.3115 | 393.0286 | 475.5335 | 85.4527 | 0.12799 | 23.6837 | 2331.662 | 2243.736 | 151.2169
45.25 | 3648:35 | 151.8102 | 108.653 | 801.2748 | 792.1562 | 392.5044 | 475.0729 | 85.0637 | 0.18154 | 23.272 | 2337.545 | 2255.037 | 151.2189
45.2584 | 3648:56 | 151.8455 | 108.4905 | 801.1167 | 792.3474 | 391.9767 | 472.2468 | 84.5173 | 0.17837 | 23.3434 | 2344.668 | 2251.597 | 151.2504
45.2667 | 3648:39 | 151.7905 | 108.4933 | 801.9827 | 791.9988 | 393.5801 | 475.7097 | 84.7729 | 0.1251 | 23.4068 | 2339.051 | 2276.756 | 151.2191
45.275 | 3645:08 | 151.7296 | 108.258 | 801.3288 | 792.2769 | 393.0244 | 474.0597 | 85.3653 | 0.13954 | 23.3181 | 2368.449 | 2284.271 | 151.0999
45.2833 | 3645:02 | 151.5822 | 108.2924 | 801.8378 | 791.337 | 393.9678 | 476.3509 | 84.9932 | 0.16268 | 23.4567 | 2340.256 | 2286.35 | 151.084
45.2917 | 3644:30 | 151.77 | 108.3311 | 800.847 | 791.4338 | 393.1804 | 475.1682 | 84.5548 | 0.17058 | 23.5357 | 2347.29 | 2273.475 | 151.0439
45.3 | 3641:05 | 151.5566 | 108.4676 | 800.827 | 792.5092 | 393.7151 | 475.4926 | 84.764 | 0.13578 | 23.3835 | 2353.583 | 2266.763 | 150.9245
45.3083 | 3641:57 | 151.514 | 108.6653 | 800.7108 | 792.0708 | 393.939 | 475.5172 | 85.317 | 0.11964 | 23.3857 | 2337.928 | 2246.496 | 150.9458
45.3167 | 3642:29 | 151.4699 | 108.7352 | 800.416 | 792.223 | 393.8533 | 475.3693 | 85.1865 | 0.15427 | 23.3832 | 2357.441 | 2244.161 | 150.9624
45.325 | 3644:18 | 151.5113 | 108.9079 | 800.8663 | 792.3103 | 394.2915 | 475.6452 | 84.5085 | 0.173 | 23.2751 | 2354.854 | 2282.584 | 151.0032
45.3333 | 3644:58 | 151.6949 | 108.9499 | 800.8574 | 792.2397 | 393.7614 | 475.9434 | 84.5457 | 0.17284 | 23.2816 | 2368.283 | 2278.253 | 151.0383
45.3417 | 3645:50 | 151.768 | 109.0842 | 801.352 | 792.2847 | 392.8729 | 474.0167 | 84.9762 | 0.14002 | 23.2476 | 2357.368 | 2235.096 | 151.1152
45.35 | 3647:17 | 151.8155 | 109.227 | 801.3702 | 792.3303 | 392.5205 | 474.3719 | 85.4488 | 0.13303 | 23.3617 | 2374.013 | 2240.679 | 151.1371
45.3584 | 3647:54 | 151.7593 | 109.1077 | 800.8404 | 792.5259 | 392.925 | 474.3195 | 85.3253 | 0.13592 | 23.4978 | 2377.183 | 2277.097 | 151.1752
45.3667 | 3646:29 | 151.5875 | 108.7429 | 801.8654 | 792.2333 | 392.8299 | 474.633 | 84.7365 | 0.15136 | 23.4645 | 2345.727 | 2239.724 | 151.1325
45.375 | 3646:31 | 151.6337 | 108.6402 | 801.3358 | 792.288 | 393.3672 | 475.0872 | 84.4698 | 0.14916 | 23.4026 | 2385.24 | 2246.002 | 150.9923
45.3833 | 3645:38 | 151.6425 | 108.6389 | 800.8936 | 792.3078 | 393.5738 | 476.3691 | 85.2232 | 0.12802 | 23.347 | 2336.442 | 2263.244 | 151.0496
45.3917 | 3644:39 | 151.6198 | 108.5212 | 801.2144 | 791.8527 | 393.1656 | 475.171 | 85.4213 | 0.14848 | 23.3648 | 2358.266 | 2261.803 | 151.0038
45.4 | 3643:38 | 151.5713 | 108.4263 | 800.9182 | 791.9888 | 394.2914 | 475.9285 | 84.5463 | 0.19458 | 23.3536 | 2351.233 | 2254.871 | 150.9629
45.4083 | 3641:55 | 151.5396 | 108.3847 | 801.2922 | 792.9406 | 394.022 | 476.4654 | 84.618 | 0.14269 | 23.4764 | 2326.91 | 2225.185 | 150.9035
45.4167 | 3641:34 | 151.4514 | 108.0245 | 801.0098 | 792.0107 | 394.1967 | 476.4286 | 85.278 | 0.12586 | 23.3407 | 2351.676 | 2294.398 | 150.8885
45.425 | 3639:21 | 151.3767 | 108.2157 | 801.3776 | 792.1025 | 393.0979 | 474.9074 | 84.8722 | 0.15559 | 23.2191 | 2354.407 | 2252.064 | 150.7817
45.4333 | 3640:06 | 151.3171 | 108.4039 | 801.4046 | 792.3431 | 394.1162 | 476.1353 | 84.4702 | 0.16866 | 23.4788 | 2354.087 | 2265.938 | 150.759
45.4417 | 3640:11 | 151.4248 | 108.7394 | 800.888 | 792.3353 | 394.447 | 475.8472 | 84.5796 | 0.13766 | 23.5271 | 2349.645 | 2226.51 | 150.8161
45.45 | 3641:36 | 151.4667 | 108.9385 | 800.4371 | 792.3989 | 393.9069 | 475.481 | 85.3205 | 0.13154 | 23.4686 | 2337.851 | 2248.836 | 150.8641
45.4584 | 3640:05 | 151.4827 | 108.9891 | 801.6871 | 792.3708 | 393.6419 | 475.4201 | 85.442 | 0.13122 | 23.5696 | 2346.302 | 2260.326 | 150.8604
45.4667 | 3643:19 | 151.4178 | 108.9809 | 801.577 | 791.9711 | 393.6315 | 475.7427 | 84.8707 | 0.15864 | 23.3606 | 2355.441 | 2277.758 | 150.9778
45.475 | 3644:26 | 151.5447 | 109.2235 | 801.7309 | 793.3797 | 392.5405 | 473.9974 | 84.5037 | 0.18598 | 23.4493 | 2349.068 | 2268.913 | 151.0542
45.4833 | 3646:21 | 151.7336 | 109.1629 | 800.9775 | 792.3897 | 392.2059 | 474.0598 | 84.8717 | 0.15318 | 23.4769 | 2364.092 | 2240.06 | 151.0714
45.4917 | 3645:22 | 151.523 | 108.9249 | 801.3718 | 791.9672 | 391.2959 | 472.4455 | 85.44 | 0.13399 | 23.3905 | 2354.279 | 2244.541 | 151.0784
45.5 | 3645:47 | 151.6065 | 108.696 | 802.2797 | 792.4212 | 392.1421 | 474.0994 | 85.2203 | 0.14625 | 23.4487 | 2364.52 | 2250.362 | 151.0816
45.5084 | 3646:16 | 151.5513 | 108.5126 | 801.1647 | 792.9205 | 393.8313 | 475.965 | 84.4526 | 0.16151 | 23.244 | 2342.922 | 2278.693 | 151.0626
45.5167 | 3645:07 | 151.6799 | 108.299 | 801.4675 | 791.9698 | 394.078 | 475.8691 | 84.5374 | 0.13433 | 23.2605 | 2376.574 | 2258.769 | 151.0724
45.525 | 3643:22 | 151.5108 | 108.2292 | 801.2689 | 791.9962 | 394.2225 | 476.3219 | 85.2966 | 0.14806 | 23.4284 | 2327.174 | 2277.005 | 151.0135
45.5333 | 3641:10 | 151.488 | 108.115 | 800.5013 | 792.4772 | 394.2018 | 476.3051 | 85.3274 | 0.15931 | 23.3875 | 2348.613 | 2242.162 | 150.8564
45.5417 | 3639:54 | 151.5125 | 108.1405 | 801.0658 | 792.7422 | 393.4218 | 475.3658 | 84.5579 | 0.17083 | 23.3988 | 2343.81 | 2261.087 | 150.8469
45.55 | 3640:53 | 151.3824 | 108.6644 | 801.0397 | 792.5511 | 392.7108 | 474.5119 | 84.4739 | 0.15992 | 23.4534 | 2348.432 | 2282.414 | 150.8315
45.5583 | 3640:35 | 151.5314 | 109.0391 | 801.198 | 792.9342 | 393.3973 | 475.2511 | 85.1818 | 0.13585 | 23.4753 | 2367.852 | 2277.005 | 150.8709
45.5667 | 3643:14 | 151.5429 | 109.3474 | 800.5244 | 793.239 | 393.3427 | 474.2174 | 85.4117 | 0.1303 | 23.5379 | 2360.285 | 2274.336 | 151.0009
45.575 | 3645:20 | 151.5553 | 109.2991 | 801.0316 | 791.9774 | 393.0107 | 475.6846 | 84.8046 | 0.16305 | 23.5794 | 2335.806 | 2261.234 | 151.1025
45.5834 | 3645:30 | 151.7316 | 108.9962 | 801.4927 | 792.3207 | 392.5916 | 474.3004 | 84.4567 | 0.17335 | 23.3685 | 2379.803 | 2226.843 | 151.1297
45.5917 | 3645:53 | 151.7324 | 108.7608 | 800.7027 | 792.8393 | 392.811 | 474.5366 | 84.9303 | 0.13235 | 23.3854 | 2361.854 | 2225.237 | 151.1008
45.6 | 3645:51 | 151.6788 | 108.5525 | 801.47 | 792.0759 | 392.157 | 474.292 | 85.3735 | 0.14418 | 23.3231 | 2349.076 | 2234.208 | 151.0882
45.6083 | 3645:30 | 151.5487 | 108.387 | 801.3599 | 792.5587 | 392.8413 | 474.7277 | 84.6772 | 0.17054 | 23.3805 | 2339.799 | 2284.179 | 151.0454
45.6167 | 3643:59 | 151.5906 | 108.1492 | 800.6378 | 793.1329 | 392.6865 | 474.9756 | 84.5914 | 0.16243 | 23.4576 | 2372.508 | 2254.015 | 151.0364
45.625 | 3642:35 | 151.5982 | 108.0676 | 800.6462 | 792.4371 | 393.1246 | 475.0438 | 85.0848 | 0.13661 | 23.3559 | 2356.964 | 2254.209 | 150.9763
45.6334 | 3643:14 | 151.4926 | 108.5076 | 801.07 | 792.0662 | 394.2049 | 475.9142 | 85.3594 | 0.12287 | 23.3633 | 2352.867 | 2283.434 | 150.9715
45.6417 | 3641:23 | 151.4557 | 108.7102 | 800.9242 | 792.506 | 394.813 | 475.8638 | 84.711 | 0.17143 | 23.331 | 2378.013 | 2274.015 | 150.9391
45.65 | 3643:25 | 151.5076 | 109.0781 | 801.9786 | 792.1129 | 392.9818 | 474.5653 | 84.6954 | 0.06572 | 23.4779 | 2335.108 | 2258.03 | 151.0175
45.6583 | 3643:28 | 151.6059 | 109.3027 | 801.4145 | 792.6697 | 392.7678 | 474.4377 | 85.3792 | 0.13131 | 23.4609 | 2355.974 | 2263.414 | 151.0025
45.6667 | 3645:10 | 151.6435 | 109.2993 | 801.511 | 791.9359 | 393.6966 | 475.7658 | 85.1647 | 0.068129 | 23.3865 | 2347.626 | 2223.649 | 151.0302
45.675 | 3645:20 | 151.5872 | 109.0209 | 801.6526 | 791.9768 | 393.2648 | 474.8846 | 84.6385 | -0.073036 | 23.3878 | 2377.193 | 2282.75 | 151.0628
45.6833 | 3644:50 | 151.6386 | 108.8242 | 801.1287 | 791.9265 | 392.9881 | 474.8412 | 84.6728 | 0.15224 | 23.3745 | 2348.951 | 2291.093 | 151.0534
45.6917 | 3645:15 | 151.5711 | 108.5461 | 801.8977 | 791.7784 | 392.6958 | 475.0634 | 85.3724 | 0.13888 | 23.3651 | 2370.376 | 2305.963 | 151.0774
45.7 | 3643:12 | 151.5715 | 108.1438 | 801.3568 | 792.3058 | 393.7017 | 475.9179 | 85.3645 | 0.13933 | 23.4218 | 2372.662 | 2270.413 | 150.9892
45.7083 | 3643:24 | 151.6117 | 108.2757 | 801.1545 | 791.167 | 392.9088 | 474.4774 | 84.7654 | 0.16658 | 23.3895 | 2366.535 | 2253.969 | 150.9851
45.7167 | 3643:12 | 151.5594 | 108.1644 | 801.3173 | 792.5068 | 393.4316 | 475.5229 | 84.4863 | 0.14423 | 23.4425 | 2406.312 | 2241.433 | 150.9474
45.725 | 3641:49 | 151.4379 | 108.1091 | 800.8991 | 791.8505 | 393.3576 | 475.7134 | 85.1369 | 0.11624 | 23.2586 | 2358.641 | 2257.792 | 150.9598
45.7334 | 3640:54 | 151.3322 | 108.5965 | 801.4807 | 791.705 | 392.1508 | 474.2513 | 85.1819 | 0.15591 | 23.4765 | 2341.895 | 2259.469 | 150.9151
45.7417 | 3640:44 | 151.3695 | 108.8115 | 801.482 | 791.2059 | 393.7695 | 475.7844 | 84.5436 | 0.17577 | 23.4722 | 2335.7 | 2277.849 | 150.8468
45.75 | 3642:03 | 151.4236 | 108.9076 | 801.0783 | 792.1269 | 392.9446 | 475.3709 | 84.4234 | 0.18557 | 23.5009 | 2364.229 | 2257.463 | 150.9834
45.7583 | 3643:13 | 151.4477 | 108.7762 | 801.2929 | 791.6454 | 393.5181 | 475.828 | 84.6707 | 0.14152 | 23.4901 | 2380.999 | 2264.097 | 150.9839
45.7667 | 3643:33 | 151.4743 | 109.1588 | 801.2676 | 791.43 | 393.0495 | 474.8547 | 85.3004 | 0.15382 | 23.4114 | 2366.855 | 2235.184 | 151.0328
45.775 | 3645:12 | 151.7013 | 109.3244 | 801.284 | 791.8968 | 392.0721 | 473.868 | 84.7959 | 0.1647 | 23.3329 | 2366.726 | 2281.294 | 151.0776
45.7833 | 3647:47 | 151.6786 | 109.0612 | 802.0367 | 792.0571 | 391.5508 | 473.2577 | 84.6208 | 0.14916 | 23.3853 | 2380.096 | 2266.434 | 151.1323
45.7917 | 3648:53 | 151.7921 | 109.0991 | 801.6882 | 791.3089 | 391.6522 | 473.5043 | 85.0764 | 0.1282 | 23.3192 | 2358.848 | 2255.072 | 151.2087
45.8 | 3648:22 | 151.713 | 108.8985 | 802.0641 | 791.6744 | 391.2267 | 473.2403 | 85.3714 | 0.13149 | 23.4488 | 2357.866 | 2257.072 | 151.2234
45.8083 | 3647:39 | 151.5344 | 108.5054 | 802.4782 | 791.7241 | 391.9817 | 473.2264 | 84.9677 | 0.16215 | 23.3607 | 2357.358 | 2228.058 | 151.1329
45.8167 | 3645:12 | 151.6921 | 108.3991 | 802.0127 | 792.0092 | 392.5498 | 473.8824 | 84.5846 | 0.16768 | 23.4515 | 2346.878 | 2240.695 | 151.0817
45.825 | 3645:49 | 151.5627 | 108.3463 | 801.5409 | 791.2289 | 391.5301 | 472.9901 | 84.3224 | 0.16118 | 23.3934 | 2338.881 | 2278.136 | 151.0351
45.8334 | 3643:07 | 151.4749 | 108.2753 | 800.3966 | 792.2529 | 394.2119 | 476.036 | 85.1961 | 0.10947 | 23.1817 | 2361.548 | 2273.694 | 151
45.8417 | 3642:15 | 151.4081 | 108.1544 | 800.4796 | 792.0051 | 392.437 | 474.5661 | 85.0162 | 0.15258 | 23.3928 | 2356.717 | 2237.669 | 150.9025
45.85 | 3642:14 | 151.4671 | 108.7556 | 801.1378 | 791.9698 | 393.0255 | 474.6773 | 84.5482 | 0.14918 | 23.4609 | 2342.896 | 2273.894 | 150.9523
45.8583 | 3642:29 | 151.5139 | 109.0363 | 800.65 | 791.9636 | 393.2733 | 475.1674 | 84.4862 | 0.14708 | 23.4058 | 2355 | 2249.66 | 150.9451
45.8667 | 3645:20 | 151.5733 | 109.3867 | 801.1367 | 792.2126 | 392.9433 | 474.1494 | 85.2189 | 0.12484 | 23.3697 | 2349.657 | 2226.661 | 151.0388
45.875 | 3646:43 | 151.6433 | 109.1274 | 801.3188 | 792.1655 | 392.054 | 473.8644 | 85.176 | 0.15061 | 23.3542 | 2339.482 | 2277.836 | 151.0994
45.8834 | 3648:06 | 151.6678 | 108.9416 | 801.2295 | 792.0747 | 392.5404 | 474.5069 | 84.5908 | 0.15085 | 23.4315 | 2364.667 | 2247.068 | 151.1695
45.8917 | 3648:06 | 151.6932 | 108.7964 | 800.6274 | 792.5177 | 391.6976 | 473.8637 | 84.8002 | 0.14144 | 23.5011 | 2372.62 | 2218.593 | 151.1411
45.9 | 3647:35 | 151.7033 | 108.691 | 800.5628 | 792.3434 | 392.5958 | 474.4877 | 85.3877 | 0.13021 | 23.3506 | 2364.222 | 2279.181 | 151.1857
45.9083 | 3646:27 | 151.6194 | 108.5587 | 801.5619 | 791.3249 | 392.8729 | 475.6967 | 84.9352 | 0.16038 | 23.351 | 2367.814 | 2269.344 | 151.0765
45.9167 | 3645:50 | 151.5997 | 108.3628 | 800.928 | 792.6624 | 392.671 | 474.7864 | 84.4081 | 0.17045 | 23.5076 | 2355.677 | 2253.619 | 151.0041
45.925 | 3643:55 | 151.681 | 108.2764 | 800.6345 | 791.4962 | 392.7116 | 474.2866 | 84.6048 | 0.13156 | 23.3754 | 2368.792 | 2237.421 | 150.9784
45.9333 | 3642:55 | 151.4944 | 108.3238 | 801.6711 | 791.4537 | 393.1323 | 475.1934 | 85.3397 | 0.12176 | 23.4304 | 2354.621 | 2240.075 | 150.9128
45.9417 | 3643:07 | 151.439 | 108.4741 | 801.2448 | 791.9407 | 393.2246 | 475.2877 | 85.35 | 0.13752 | 23.3868 | 2358.597 | 2235.934 | 150.9221
45.95 | 3641:59 | 151.4751 | 108.4926 | 801.1563 | 792.1088 | 393.3103 | 475.4209 | 84.589 | 0.17342 | 23.4911 | 2341.616 | 2248.125 | 150.9062
45.9584 | 3642:36 | 151.6308 | 109.0046 | 800.946 | 792.0122 | 393.4662 | 475.2889 | 84.718 | 0.12057 | 23.4539 | 2364.532 | 2271.521 | 150.8891
45.9667 | 3643:08 | 151.6102 | 109.2351 | 800.5643 | 791.8224 | 393.3508 | 474.519 | 85.2993 | 0.10871 | 23.3214 | 2366.152 | 2280.006 | 150.9536
45.975 | 3646:12 | 151.6405 | 109.4036 | 801.0954 | 791.6289 | 392.5213 | 474.4182 | 85.326 | 0.11929 | 23.4425 | 2363.336 | 2294.266 | 151.0666
45.9833 | 3647:17 | 151.6831 | 109.3147 | 800.1995 | 792.0402 | 392.0086 | 473.7704 | 84.7531 | 0.16251 | 23.4559 | 2366.111 | 2264.667 | 151.1551
45.9917 | 3646:58 | 151.7171 | 108.9491 | 801.4716 | 791.3245 | 392.1505 | 473.725 | 84.3864 | 0.13895 | 23.5078 | 2371.271 | 2305.458 | 151.0875
46 | 3648:20 | 151.6846 | 108.8043 | 801.2254 | 791.1785 | 392.3014 | 475.0995 | 84.8281 | 0.10961 | 23.386 | 2376.417 | 2253.268 | 151.1338
46.0084 | 3646:13 | 151.7194 | 108.6903 | 800.83 | 792.4055 | 392.6046 | 473.99 | 85.4512 | 0.12211 | 23.4661 | 2371.271 | 2256.027 | 151.022
46.0167 | 3645:25 | 151.5749 | 108.5343 | 802.3365 | 791.7317 | 391.8283 | 473.6521 | 84.9401 | 0.17487 | 23.4374 | 2361.207 | 2255.878 | 151.0417
46.025 | 3645:08 | 151.6271 | 108.4244 | 801.3945 | 791.5823 | 391.9385 | 472.7745 | 84.532 | 0.20009 | 23.4753 | 2353.604 | 2276.615 | 150.99
46.0333 | 3643:12 | 151.572 | 108.222 | 801.441 | 791.7144 | 392.4072 | 474.1029 | 84.644 | 0.1601 | 23.4508 | 2358.882 | 2252.274 | 150.9414
46.0417 | 3643:03 | 151.4698 | 108.2468 | 799.4188 | 792.2067 | 393.7155 | 476.1639 | 85.3282 | 0.11745 | 23.4031 | 2380.784 | 2235.206 | 150.9059
46.05 | 3641:04 | 151.3695 | 108.1718 | 800.3684 | 792.0184 | 393.9897 | 475.4726 | 84.958 | 0.1383 | 23.3523 | 2376.401 | 2254.828 | 150.8226
46.0583 | 3640:17 | 151.3483 | 108.5272 | 801.0143 | 791.5302 | 394.4882 | 476.2519 | 84.5565 | 0.12496 | 23.5237 | 2342.607 | 2266.173 | 150.8056
46.0667 | 3641:24 | 151.3867 | 108.7728 | 800.3644 | 791.1425 | 393.1546 | 474.7619 | 84.9706 | 0.1312 | 23.4215 | 2396.176 | 2236.212 | 150.7973
46.075 | 3641:39 | 151.516 | 108.8824 | 801.1188 | 791.7637 | 393.7501 | 476.0747 | 85.4493 | 0.1168 | 23.3604 | 2370.424 | 2264.736 | 150.8928
46.0833 | 3644:06 | 151.6086 | 108.9795 | 801.3168 | 791.7025 | 392.5943 | 474.7733 | 84.6471 | 0.18338 | 23.3617 | 2369.699 | 2240.944 | 150.9391
46.0917 | 3643:25 | 151.5662 | 109.1214 | 802.1335 | 792.2467 | 391.9621 | 473.5665 | 84.41 | 0.1422 | 23.4416 | 2347.507 | 2254.385 | 150.9335
46.1 | 3644:21 | 151.5836 | 109.2144 | 801.0984 | 792.2196 | 392.5454 | 474.3706 | 85.294 | 0.12909 | 23.4232 | 2372.585 | 2237.868 | 150.9776
46.1084 | 3645:58 | 151.6089 | 109.1478 | 801.2733 | 791.6974 | 391.5771 | 474.0774 | 85.419 | 0.1256 | 23.2632 | 2349.363 | 2250.513 | 151.0166
46.1167 | 3647:46 | 151.6705 | 108.8558 | 800.6745 | 792.1141 | 391.35 | 472.765 | 84.8565 | 0.16156 | 23.5277 | 2364.615 | 2260.974 | 151.0938
46.125 | 3646:01 | 151.7036 | 108.6047 | 801.3953 | 792.1002 | 391.9216 | 474.2867 | 84.5422 | 0.12005 | 23.4043 | 2350.183 | 2268.63 | 151.0533
46.1333 | 3645:19 | 151.5092 | 108.405 | 800.5583 | 791.7344 | 392.9318 | 474.271 | 84.9643 | 0.11687 | 23.3028 | 2383.087 | 2259.709 | 151.0529
46.1417 | 3643:29 | 151.5281 | 108.2547 | 799.8986 | 792.2418 | 392.0449 | 473.2661 | 85.26 | 0.12584 | 23.3736 | 2368.051 | 2235.908 | 150.943
46.15 | 3641:59 | 151.436 | 108.1305 | 800.3565 | 791.8046 | 393.6008 | 475.044 | 84.9711 | 0.15183 | 23.5218 | 2362.027 | 2259.494 | 150.8914
46.1583 | 3643:06 | 151.4815 | 108.2856 | 800.4613 | 792.1397 | 392.1909 | 473.506 | 84.3883 | 0.15996 | 23.4537 | 2372.212 | 2283.604 | 150.9156
46.1667 | 3640:13 | 151.487 | 108.6159 | 800.8642 | 791.8582 | 393.8839 | 474.7993 | 84.9905 | 0.098429 | 23.3743 | 2340.321 | 2264.867 | 150.8361
46.175 | 3641:19 | 151.4012 | 108.8304 | 800.857 | 791.7678 | 392.7944 | 474.7893 | 85.3919 | 0.1154 | 23.4335 | 2366.604 | 2259.906 | 150.8582
46.1833 | 3643:13 | 151.6549 | 109.0064 | 801.7972 | 792.831 | 393.166 | 474.9228 | 84.8792 | 0.14951 | 23.5109 | 2368.717 | 2236.331 | 150.973
46.1917 | 3645:02 | 151.7038 | 109.1704 | 800.8011 | 792.2377 | 393.0588 | 475.2505 | 84.382 | 0.17084 | 23.3446 | 2366.715 | 2231.251 | 151.0503
46.2 | 3648:30 | 151.7343 | 109.3688 | 800.5988 | 792.6414 | 391.5356 | 473.8315 | 85.0536 | 0.13089 | 23.4244 | 2357.36 | 2272.076 | 151.14
46.2084 | 3648:30 | 151.8847 | 109.0237 | 801.3054 | 792.1323 | 390.9948 | 473.6881 | 85.4218 | 0.12215 | 23.3859 | 2360.259 | 2250.935 | 151.1696
46.2167 | 3647:38 | 151.8152 | 108.9414 | 801.3367 | 791.665 | 391.5315 | 473.5059 | 85.2037 | 0.14268 | 23.3596 | 2381.513 | 2259.162 | 151.1658
46.225 | 3648:10 | 151.8085 | 108.6256 | 801.0088 | 791.8844 | 391.3834 | 473.064 | 84.5681 | 0.15585 | 23.4491 | 2367.45 | 2260.742 | 151.113
46.2333 | 3648:05 | 151.7224 | 108.547 | 800.3998 | 791.7308 | 392.2672 | 473.8476 | 84.5172 | 0.14326 | 23.5184 | 2352.045 | 2256.539 | 151.1481
46.2417 | 3646:40 | 151.7898 | 108.4337 | 801.307 | 792.6716 | 390.9484 | 472.5966 | 85.3528 | 0.12514 | 23.3877 | 2381.033 | 2222.653 | 151.1207
46.25 | 3645:50 | 151.5601 | 108.3874 | 800.7394 | 791.7451 | 392.4102 | 473.8743 | 85.1994 | 0.13336 | 23.4919 | 2374.344 | 2238.245 | 151.0182
46.2584 | 3644:45 | 151.662 | 108.3587 | 800.8118 | 792.2283 | 392.966 | 474.6592 | 84.5018 | 0.13304 | 23.2763 | 2371.063 | 2255.233 | 150.9677
46.2667 | 3643:00 | 151.5683 | 108.2676 | 800.4667 | 791.8843 | 392.6463 | 474.1193 | 84.4084 | 0.12803 | 23.4368 | 2359.922 | 2263.5 | 150.9102
46.275 | 3643:53 | 151.402 | 108.5063 | 801.1217 | 792.2834 | 392.2554 | 474.5825 | 85.1288 | 0.10225 | 23.5517 | 2370.935 | 2269.284 | 150.9711
46.2833 | 3643:50 | 151.6195 | 108.7555 | 800.7299 | 791.418 | 391.9815 | 472.8249 | 85.1963 | 0.12612 | 23.3096 | 2354.113 | 2263.634 | 150.9622
46.2917 | 3643:44 | 151.5207 | 108.9494 | 800.8054 | 792.3381 | 392.8508 | 475.089 | 84.668 | 0.1536 | 23.3523 | 2361.82 | 2271.252 | 150.9572
46.3 | 3644:31 | 151.631 | 109.0715 | 801.1249 | 791.9355 | 392.864 | 474.4619 | 84.4185 | 0.16966 | 23.4442 | 2343.278 | 2248.959 | 150.9902
46.3083 | 3645:22 | 151.7505 | 109.1041 | 800.6823 | 792.7126 | 392.0541 | 473.6793 | 85.0028 | 0.12464 | 23.5249 | 2350.617 | 2221.973 | 151.0008
46.3167 | 3647:24 | 151.6769 | 109.1975 | 800.458 | 791.7209 | 392.723 | 474.4546 | 85.3359 | 0.12935 | 23.426 | 2355.45 | 2273.505 | 151.0856
46.325 | 3647:54 | 151.5965 | 109.1922 | 800.8642 | 792.0471 | 391.5463 | 473.8397 | 85.1403 | 0.15333 | 23.5617 | 2391.716 | 2221.747 | 151.1297
46.3334 | 3647:25 | 151.7947 | 108.975 | 800.5978 | 791.8516 | 390.9849 | 472.4902 | 84.4051 | 0.17774 | 23.2782 | 2365.559 | 2225.754 | 151.1142
46.3417 | 3647:54 | 151.7378 | 108.8419 | 800.6376 | 792.4705 | 390.0386 | 471.5522 | 84.7716 | 0.11343 | 23.4371 | 2382.204 | 2270.579 | 151.1195
46.35 | 3646:38 | 151.5569 | 108.6186 | 800.928 | 791.9106 | 391.5177 | 473.096 | 85.2648 | 0.09884 | 23.328 | 2371.335 | 2258.201 | 151.0725
46.3583 | 3646:05 | 151.553 | 108.6969 | 800.2588 | 791.7308 | 392.1678 | 473.6443 | 85.3751 | 0.11464 | 23.4627 | 2371.547 | 2247.006 | 151.0222
46.3667 | 3643:55 | 151.6365 | 108.5115 | 800.6656 | 791.5283 | 391.7276 | 473.4883 | 84.5876 | 0.16127 | 23.3697 | 2378.954 | 2253.02 | 150.9273
46.375 | 3644:52 | 151.4432 | 108.4505 | 800.7786 | 791.8968 | 392.1013 | 473.8074 | 84.7491 | 0.13949 | 23.3706 | 2352.189 | 2250.146 | 150.9503
46.3834 | 3642:43 | 151.6842 | 108.4206 | 801.4208 | 791.6827 | 393.2547 | 475.1827 | 85.3807 | 0.14473 | 23.4631 | 2356.211 | 2267.131 | 150.9077
46.3917 | 3643:59 | 151.4053 | 108.2959 | 801.0087 | 792.4114 | 393.3389 | 474.6848 | 85.1966 | 0.13456 | 23.475 | 2373.751 | 2246.629 | 150.9513
46.4 | 3642:20 | 151.5338 | 108.3292 | 800.4664 | 791.6513 | 392.9074 | 474.1635 | 84.4775 | 0.1476 | 23.389 | 2367.015 | 2255.731 | 150.8338
46.4083 | 3641:55 | 151.5499 | 108.2347 | 800.5323 | 791.7366 | 392.6842 | 474.3795 | 84.5741 | 0.11576 | 23.4181 | 2374.446 | 2239.112 | 150.8553
46.4167 | 3641:39 | 151.4663 | 108.7041 | 801.3304 | 791.6764 | 393.4872 | 474.9863 | 85.3213 | 0.11861 | 23.3928 | 2360.479 | 2263.999 | 150.8109
46.425 | 3642:39 | 151.5546 | 109.0768 | 800.6379 | 791.5981 | 392.909 | 474.3129 | 85.0961 | 0.17081 | 23.2981 | 2344.263 | 2222.523 | 150.8297
46.4334 | 3643:24 | 151.5387 | 109.3281 | 800.8945 | 791.8007 | 392.7063 | 475.498 | 84.5505 | 0.18297 | 23.3568 | 2376.211 | 2261.896 | 150.902
46.4417 | 3646:37 | 151.6401 | 109.275 | 800.2747 | 792.4247 | 391.5876 | 473.8773 | 84.5421 | 0.14195 | 23.2647 | 2405.899 | 2227.174 | 151.0513
46.45 | 3646:30 | 151.6641 | 108.997 | 800.7009 | 792.0061 | 391.9102 | 473.6808 | 85.3355 | 0.099382 | 23.3862 | 2379.769 | 2248.856 | 151.0525
46.4583 | 3647:10 | 151.6513 | 108.7746 | 801.6803 | 792.1103 | 392.2443 | 474.0975 | 85.0551 | 0.14721 | 23.3592 | 2365.036 | 2268.563 | 151.0719
46.4667 | 3647:15 | 151.6042 | 108.6033 | 800.4313 | 791.7711 | 392.4831 | 473.5665 | 84.5074 | 0.16688 | 23.4715 | 2367.345 | 2252.093 | 151.1028
46.475 | 3645:46 | 151.4359 | 108.437 | 801.2542 | 791.4757 | 392.1253 | 473.4024 | 84.3925 | 0.11787 | 23.3266 | 2359.217 | 2233.372 | 151.0368
46.4834 | 3646:11 | 151.6588 | 108.3448 | 800.4609 | 792.3571 | 392.7756 | 473.8273 | 85.022 | 0.11115 | 23.4248 | 2367.38 | 2259.086 | 151.0315
46.4917 | 3645:17 | 151.4904 | 108.2128 | 801.4343 | 792.3762 | 393.3003 | 475.1888 | 85.0617 | 0.116 | 23.3677 | 2357.814 | 2268.908 | 150.9565
46.5 | 3644:16 | 151.4439 | 108.1198 | 800.4404 | 791.4168 | 392.7905 | 474.1997 | 84.6486 | 0.16746 | 23.3214 | 2373.796 | 2285.657 | 150.9006
46.5083 | 3641:03 | 151.4636 | 108.2018 | 800.6445 | 792.0034 | 394.7362 | 477.5552 | 84.4029 | 0.15941 | 23.432 | 2388.748 | 2224.061 | 150.8664
46.5167 | 3639:57 | 151.3521 | 108.5898 | 801.3099 | 792.6959 | 394.5497 | 476.5716 | 85.3157 | 0.13545 | 23.2856 | 2354.332 | 2236.638 | 150.8064
46.525 | 3640:15 | 151.509 | 108.6681 | 801.1157 | 791.5432 | 392.9601 | 474.9262 | 85.4114 | 0.15188 | 23.3714 | 2354.976 | 2270.988 | 150.8551
46.5333 | 3641:50 | 151.396 | 108.9542 | 801.4919 | 791.9236 | 393.5575 | 475.6335 | 85.0684 | 0.141 | 23.5117 | 2375.259 | 2262.604 | 150.9018
46.5417 | 3641:31 | 151.4601 | 109.0163 | 801.9433 | 791.8272 | 392.4291 | 474.1677 | 84.7087 | 0.13443 | 23.3486 | 2371.097 | 2258.427 | 150.9094
46.55 | 3644:45 | 151.6094 | 109.2389 | 801.7865 | 791.2264 | 392.3318 | 473.1229 | 85.0536 | 0.11755 | 23.3747 | 2368.137 | 2280.157 | 151.0063
46.5583 | 3644:54 | 151.6087 | 109.3188 | 802.1749 | 793.1929 | 391.6219 | 473.7682 | 85.3831 | 0.12542 | 23.474 | 2365.526 | 2249.57 | 151.0445
46.5667 | 3647:54 | 151.7302 | 109.0796 | 800.9877 | 792.9822 | 392.6319 | 473.2654 | 84.5954 | 0.1574 | 23.3328 | 2365.559 | 2227.302 | 151.1103
46.575 | 3647:38 | 151.6473 | 108.9019 | 801.7495 | 792.0255 | 391.5056 | 473.3044 | 84.4316 | 0.15492 | 23.3417 | 2361.518 | 2253.285 | 151.1405
46.5834 | 3646:17 | 151.7536 | 108.6967 | 801.9266 | 792.6913 | 392.3618 | 474.0878 | 85.1216 | 0.10716 | 23.4696 | 2367.195 | 2278.83 | 151.0546
46.5917 | 3645:42 | 151.7278 | 108.5773 | 801.7153 | 791.8239 | 392.5637 | 474.9488 | 85.398 | 0.11951 | 23.4911 | 2353.97 | 2282.246 | 151.0485
46.6 | 3644:42 | 151.6094 | 108.4144 | 801.4266 | 792.0792 | 392.1649 | 473.4961 | 84.9876 | 0.13278 | 23.4126 | 2358.651 | 2276.021 | 150.9754
46.6083 | 3643:58 | 151.6741 | 108.2481 | 800.7803 | 792.4962 | 392.6792 | 474.1313 | 84.4311 | 0.16606 | 23.4107 | 2372.984 | 2242.53 | 150.9783
46.6167 | 3641:41 | 151.532 | 108.2331 | 801.8204 | 791.7693 | 393.7045 | 475.1405 | 84.6828 | 0.12064 | 23.4675 | 2354.594 | 2232.386 | 150.9144
46.625 | 3641:42 | 151.5683 | 108.3865 | 801.624 | 791.9754 | 392.648 | 475.2072 | 85.2829 | 0.11604 | 23.4359 | 2358.663 | 2246.366 | 150.9019
46.6334 | 3641:10 | 151.4248 | 108.997 | 800.491 | 792.3995 | 393.14 | 474.94 | 85.3541 | 0.12582 | 23.4285 | 2362.935 | 2243.796 | 150.859
46.6417 | 3642:47 | 151.4653 | 109.3768 | 801.6561 | 792.5438 | 392.2886 | 473.7927 | 84.5666 | 0.18522 | 23.3373 | 2367.612 | 2261.725 | 150.9036
46.65 | 3643:15 | 151.529 | 109.6088 | 801.6673 | 791.6871 | 391.5725 | 473.7014 | 84.3539 | 0.15117 | 23.4375 | 2360.279 | 2246.673 | 150.9686
46.6583 | 3646:37 | 151.8249 | 109.4134 | 801.483 | 791.993 | 392.3976 | 474.4553 | 84.6603 | 0.14022 | 23.3533 | 2356.843 | 2255.865 | 151.0439
46.6667 | 3645:04 | 151.6815 | 109.1602 | 800.809 | 791.4825 | 391.1329 | 473.0916 | 85.2751 | 0.13016 | 23.3446 | 2363.935 | 2249.114 | 151.0853
46.675 | 3645:58 | 151.6529 | 108.7302 | 800.2256 | 791.6505 | 391.6061 | 472.6346 | 85.1141 | 0.15262 | 23.3453 | 2380.208 | 2267.41 | 151.078
46.6833 | 3646:29 | 151.7114 | 108.6609 | 801.1389 | 792.1459 | 391.2022 | 472.7717 | 84.4239 | 0.16115 | 23.3409 | 2365.615 | 2218.046 | 151.0717
46.6917 | 3644:26 | 151.5024 | 108.4841 | 800.8287 | 792.0557 | 392.3329 | 472.7177 | 84.9103 | 0.11607 | 23.562 | 2361.906 | 2251.365 | 150.9799
46.7 | 3643:13 | 151.463 | 108.4514 | 801.1592 | 792.0997 | 393.1522 | 475.3687 | 85.3283 | 0.11565 | 23.4718 | 2362.14 | 2232.412 | 150.948
46.7083 | 3642:30 | 151.4379 | 108.2711 | 800.3772 | 792.0047 | 392.7361 | 474.6982 | 84.983 | 0.15242 | 23.4304 | 2360.68 | 2280.87 | 150.8893
46.7167 | 3640:24 | 151.4718 | 107.9723 | 801.2833 | 791.1688 | 393.9717 | 476.3881 | 84.2704 | 0.16011 | 23.3537 | 2354.287 | 2249.346 | 150.7879
46.725 | 3641:13 | 151.3872 | 108.5756 | 801.2871 | 792.4374 | 392.5721 | 473.7744 | 84.7704 | 0.10936 | 23.3968 | 2368.785 | 2234.288 | 150.8539
46.7333 | 3640:42 | 151.3972 | 108.7523 | 800.6095 | 791.3934 | 391.8805 | 473.9219 | 85.1436 | 0.091962 | 23.4818 | 2365.858 | 2287.137 | 150.8599
46.7417 | 3641:18 | 151.3078 | 108.8646 | 801.1417 | 791.0406 | 392.9037 | 475.1332 | 84.8819 | 0.12706 | 23.392 | 2360.049 | 2257.394 | 150.8384
46.75 | 3642:46 | 151.5659 | 108.978 | 800.614 | 791.6536 | 393.0652 | 475.8277 | 84.2909 | 0.17013 | 23.3931 | 2350.478 | 2276.815 | 150.9375
46.7584 | 3644:12 | 151.6513 | 109.0938 | 801.0822 | 791.0623 | 392.0918 | 473.462 | 84.3783 | 0.14071 | 23.4089 | 2389.779 | 2243.013 | 151.007
46.7667 | 3645:50 | 151.5689 | 109.2684 | 801.3137 | 791.3044 | 391.6269 | 472.8704 | 85.0632 | 0.10972 | 23.3156 | 2376.255 | 2231.219 | 151.0892
46.775 | 3647:18 | 151.6925 | 109.3069 | 800.6777 | 791.9471 | 391.8604 | 473.3031 | 85.0377 | 0.11823 | 23.3471 | 2383.929 | 2228.161 | 151.1288
46.7833 | 3647:49 | 151.7017 | 109.2783 | 801.0137 | 791.9052 | 392.3915 | 474.4545 | 84.4213 | 0.14915 | 23.4478 | 2386.642 | 2234.712 | 151.1343
46.7917 | 3649:53 | 151.6962 | 108.9922 | 801.3769 | 791.9135 | 392.0645 | 473.6379 | 84.487 | 0.15819 | 23.4235 | 2364.858 | 2251.468 | 151.2472
46.8 | 3646:38 | 151.6306 | 108.7107 | 800.6956 | 791.8076 | 391.9106 | 473.4165 | 85.202 | 0.11206 | 23.439 | 2384.915 | 2258.779 | 151.1526
46.8084 | 3646:32 | 151.7136 | 108.7838 | 800.2938 | 791.9111 | 390.9514 | 472.08 | 84.9172 | 0.13221 | 23.261 | 2382.419 | 2216.13 | 151.0916
46.8167 | 3645:56 | 151.7278 | 108.7262 | 801.621 | 791.7134 | 391.969 | 473.7801 | 84.4079 | 0.14433 | 23.3887 | 2373.384 | 2259.513 | 151.0879
46.825 | 3645:33 | 151.684 | 108.6403 | 801.4072 | 791.6838 | 392.0547 | 473.1119 | 84.5837 | 0.1073 | 23.2874 | 2339.646 | 2277.057 | 151.0025
46.8333 | 3644:51 | 151.6108 | 108.659 | 800.1 | 791.2462 | 391.9013 | 472.6108 | 85.2124 | 0.10683 | 23.3905 | 2379.101 | 2238.71 | 151.028
46.8417 | 3644:32 | 151.5177 | 108.6085 | 800.3613 | 790.8785 | 391.8611 | 474.1374 | 84.8539 | 0.15872 | 23.4072 | 2380.78 | 2242.424 | 151.005
46.85 | 3642:20 | 151.5734 | 108.5259 | 800.7371 | 791.8483 | 393.0464 | 475.0784 | 84.3411 | 0.17288 | 23.4959 | 2370.044 | 2273.566 | 150.896
46.8584 | 3643:20 | 151.5275 | 108.4861 | 801.0002 | 790.7446 | 393.0491 | 475.1399 | 84.5488 | 0.14215 | 23.4553 | 2363.668 | 2248.944 | 150.9243
46.8667 | 3642:15 | 151.4846 | 108.2001 | 800.8491 | 791.4918 | 392.5066 | 474.388 | 85.3056 | 0.12555 | 23.4581 | 2365.103 | 2234.427 | 150.9164
46.875 | 3640:41 | 151.3444 | 108.7322 | 800.7678 | 791.7817 | 392.1989 | 473.9178 | 84.993 | 0.14378 | 23.3762 | 2379.209 | 2257.206 | 150.8651
46.8833 | 3642:29 | 151.4133 | 108.91 | 801.1841 | 792.1107 | 392.4913 | 472.8217 | 84.2316 | 0.16098 | 23.351 | 2369.117 | 2220.378 | 150.9101
46.8917 | 3643:20 | 151.5513 | 109.0638 | 801.6205 | 791.7636 | 392.6922 | 474.3515 | 85.17 | 0.12678 | 23.5072 | 2377.047 | 2242.879 | 150.955
46.9 | 3642:41 | 151.6528 | 109.2013 | 800.737 | 791.7207 | 392.4418 | 474.2155 | 85.2414 | 0.1201 | 23.2766 | 2379.916 | 2272.051 | 150.9466
46.9083 | 3644:00 | 151.6208 | 109.1934 | 800.411 | 791.6238 | 392.7964 | 473.4139 | 84.5605 | 0.17324 | 23.4744 | 2392.17 | 2259.6 | 150.9729
46.9167 | 3643:54 | 151.5507 | 109.1533 | 801.5533 | 791.6747 | 393.4902 | 475.5341 | 84.3558 | 0.14996 | 23.3286 | 2369.595 | 2247.939 | 151.01
46.925 | 3645:08 | 151.732 | 109.3075 | 801.469 | 791.8309 | 391.463 | 473.9624 | 85.1936 | 0.11076 | 23.392 | 2355.194 | 2234.943 | 151.0609
46.9333 | 3644:41 | 151.6514 | 108.8448 | 800.7687 | 791.5453 | 390.9904 | 472.7067 | 85.1725 | 0.13327 | 23.3277 | 2371.434 | 2263.075 | 151.0342
46.9417 | 3645:22 | 151.7755 | 108.8297 | 801.2606 | 792.3534 | 391.9274 | 473.8361 | 84.8792 | 0.15968 | 23.4449 | 2362.389 | 2254.178 | 151.0694
46.95 | 3643:32 | 151.6501 | 108.7091 | 801.2994 | 791.7065 | 392.1106 | 474.3418 | 84.6293 | 0.14232 | 23.3899 | 2382.977 | 2259.77 | 150.9702
46.9584 | 3642:21 | 151.6386 | 108.5433 | 801.2012 | 791.7535 | 392.6425 | 474.217 | 85.329 | 0.12284 | 23.4146 | 2376.616 | 2250.702 | 150.9494
46.9667 | 3643:34 | 151.6088 | 108.4159 | 800.5277 | 791.106 | 392.1123 | 473.7668 | 84.5902 | 0.17856 | 23.2085 | 2376.042 | 2230.55 | 150.9627
46.975 | 3641:17 | 151.4315 | 108.3608 | 800.3241 | 791.7623 | 392.4723 | 474.2176 | 84.2417 | 0.16732 | 23.3034 | 2409.227 | 2261.283 | 150.8865
46.9833 | 3640:56 | 151.4332 | 108.3342 | 800.8431 | 791.7781 | 393.2409 | 475.3342 | 85.1373 | 0.1419 | 23.5407 | 2366.71 | 2249.946 | 150.8558
46.9917 | 3639:38 | 151.4055 | 108.7065 | 800.7556 | 791.7173 | 393.2424 | 474.6955 | 85.2433 | 0.13353 | 23.3854 | 2383.44 | 2253.094 | 150.8484
47 | 3640:58 | 151.3751 | 108.969 | 800.2392 | 791.0356 | 392.0306 | 474.0153 | 84.5607 | 0.14952 | 23.376 | 2363.951 | 2270.641 | 150.8964
47.0084 | 3643:07 | 151.4978 | 109.0456 | 800.2509 | 791.5081 | 392.9347 | 474.8517 | 84.4496 | 0.13078 | 23.37 | 2378.802 | 2250.058 | 150.9825
47.0167 | 3643:53 | 151.5216 | 109.4882 | 800.7584 | 791.7324 | 392.0075 | 474.2519 | 85.0884 | 0.12222 | 23.2282 | 2392.61 | 2264.772 | 151.0253
47.025 | 3647:36 | 151.7552 | 109.2407 | 800.3959 | 791.088 | 392.0515 | 473.7449 | 85.0562 | 0.14857 | 23.3945 | 2410.681 | 2270.7 | 151.1603
47.0333 | 3647:56 | 151.792 | 109.101 | 800.347 | 792.0955 | 390.0229 | 471.7926 | 84.8156 | 0.14391 | 23.2662 | 2372.589 | 2259.449 | 151.1423
47.0417 | 3646:40 | 151.6132 | 108.7277 | 800.5958 | 791.3271 | 390.1522 | 471.4689 | 84.2518 | 0.11431 | 23.3224 | 2355.264 | 2241.606 | 151.0667
47.05 | 3646:05 | 151.6812 | 108.6372 | 800.4484 | 790.9122 | 390.7242 | 472.1787 | 85.1547 | 0.10214 | 23.3588 | 2392.701 | 2265.729 | 151.0983
47.0583 | 3645:02 | 151.6281 | 108.5462 | 800.3726 | 791.5146 | 391.5859 | 473.648 | 85.2259 | 0.12397 | 23.3037 | 2382.255 | 2231.019 | 151.1005
47.0667 | 3643:37 | 151.6431 | 108.4739 | 800.9632 | 791.3507 | 391.5968 | 474.1655 | 84.81 | 0.14447 | 23.3731 | 2376.524 | 2259.35 | 151.0482
47.075 | 3641:57 | 151.4268 | 108.387 | 799.8293 | 791.8793 | 392.7236 | 475.0184 | 84.3075 | 0.17456 | 23.417 | 2379.607 | 2248.513 | 150.9145
47.0833 | 3641:57 | 151.4036 | 108.4427 | 800.7515 | 791.3177 | 392.1325 | 473.6964 | 84.3377 | 0.14018 | 23.426 | 2338.6 | 2244.888 | 150.9298
47.0917 | 3641:52 | 151.2878 | 108.7644 | 801.078 | 791.7791 | 391.2048 | 472.6909 | 84.7564 | 0.13167 | 23.4717 | 2333.611 | 2252.449 | 150.9319
47.1 | 3642:26 | 151.4874 | 108.9003 | 800.85 | 791.8009 | 391.9186 | 473.4806 | 85.3138 | 0.11039 | 23.2476 | 2393.992 | 2247.956 | 150.9534
47.1083 | 3643:50 | 151.4681 | 108.9036 | 800.483 | 790.8779 | 392.3211 | 474.2772 | 84.7508 | 0.1714 | 23.4411 | 2391.195 | 2271.502 | 150.968
47.1167 | 3644:01 | 151.4836 | 109.1279 | 800.8357 | 790.4935 | 392.6276 | 474.8752 | 84.2405 | 0.14613 | 23.212 | 2379.693 | 2260.04 | 151.0108
47.125 | 3645:19 | 151.544 | 109.2612 | 800.6527 | 791.6949 | 390.9135 | 473.3889 | 84.8112 | 0.14253 | 23.452 | 2365.078 | 2238.075 | 151.0695
47.1334 | 3646:01 | 151.6402 | 109.2676 | 800.8089 | 791.7776 | 391.3914 | 473.197 | 85.2781 | 0.13156 | 23.4104 | 2365.647 | 2240.129 | 151.0514
47.1417 | 3647:16 | 151.7479 | 109.3371 | 800.468 | 790.931 | 391.4315 | 473.7394 | 84.9604 | 0.13152 | 23.2403 | 2397.947 | 2258.441 | 151.1369
47.15 | 3647:32 | 151.6326 | 109.195 | 800.6215 | 791.8 | 390.9359 | 472.6582 | 84.4194 | 0.14953 | 23.316 | 2379.952 | 2247.941 | 151.1532
47.1583 | 3648:06 | 151.7755 | 108.8839 | 800.7735 | 791.5022 | 391.3359 | 473.7225 | 84.6315 | 0.13299 | 23.2777 | 2345.738 | 2259.457 | 151.1854
47.1667 | 3646:41 | 151.721 | 108.7443 | 800.7085 | 792.5469 | 390.2159 | 471.8253 | 85.405 | 0.11687 | 23.2618 | 2394.269 | 2260.395 | 151.1435
47.175 | 3646:14 | 151.6487 | 108.579 | 800.887 | 791.2735 | 391.6573 | 472.3851 | 85.2452 | 0.14298 | 23.5553 | 2382.628 | 2278.836 | 151.1222
47.1834 | 3643:21 | 151.4818 | 108.461 | 800.8864 | 791.6454 | 392.0727 | 473.7622 | 84.4228 | 0.18219 | 23.3026 | 2386.783 | 2241.561 | 151.0038
47.1917 | 3643:47 | 151.3333 | 108.3605 | 800.8872 | 791.1533 | 392.4706 | 474.317 | 84.3039 | 0.15324 | 23.4059 | 2369.438 | 2268.585 | 150.9514
47.2 | 3642:18 | 151.3489 | 108.2767 | 800.4966 | 791.5143 | 392.7025 | 474.71 | 85.0583 | 0.13082 | 23.3104 | 2363.946 | 2246.379 | 150.9186
47.2083 | 3641:57 | 151.3026 | 108.526 | 800.269 | 791.0665 | 393.1944 | 474.8897 | 85.2793 | 0.13531 | 23.3021 | 2403.576 | 2259.557 | 150.8915
47.2167 | 3642:58 | 151.4875 | 109.2257 | 801.4465 | 791.6738 | 392.4081 | 473.8232 | 84.5211 | 0.159 | 23.4546 | 2354.091 | 2256.057 | 150.9667
47.225 | 3644:31 | 151.6095 | 109.5543 | 800.1893 | 791.379 | 391.8003 | 473.5303 | 84.2952 | 0.13188 | 23.4144 | 2411.364 | 2258.198 | 150.9732
47.2334 | 3645:11 | 151.6176 | 109.5021 | 800.4227 | 791.7968 | 390.399 | 472.8559 | 84.7656 | 0.1017 | 23.4225 | 2399.503 | 2280.852 | 151.0579
47.2417 | 3647:29 | 151.6134 | 109.0624 | 800.4122 | 790.7917 | 391.1185 | 473.1877 | 85.1079 | 0.12671 | 23.3605 | 2392.848 | 2276.883 | 151.1156
47.25 | 3647:28 | 151.5958 | 108.7297 | 800.4379 | 791.4034 | 391.4201 | 471.9595 | 84.463 | 0.18568 | 23.3888 | 2407.135 | 2283.826 | 151.0685
47.2583 | 3647:09 | 151.62 | 108.5514 | 800.2253 | 791.3719 | 391.9521 | 473.5927 | 84.3418 | 0.14708 | 23.3614 | 2381.462 | 2238.337 | 151.0992
47.2667 | 3644:17 | 151.5218 | 108.4116 | 800.109 | 791.377 | 390.9907 | 472.6818 | 85.2044 | 0.12182 | 23.2983 | 2380.62 | 2235.389 | 151.0391
47.275 | 3643:32 | 151.5312 | 108.1247 | 801.3458 | 790.6862 | 392.1945 | 474.0499 | 85.1228 | 0.13371 | 23.4064 | 2350.86 | 2281.54 | 150.965
47.2833 | 3641:48 | 151.4142 | 108.0309 | 800.4993 | 791.3727 | 392.5687 | 473.4986 | 84.667 | 0.15596 | 23.4504 | 2383.175 | 2262.61 | 150.8797
47.2917 | 3639:12 | 151.4604 | 108.5198 | 800.5005 | 791.3768 | 393.3263 | 473.9248 | 84.2848 | 0.14976 | 23.4003 | 2378.927 | 2266.24 | 150.797
47.3 | 3639:46 | 151.3822 | 108.757 | 801.3469 | 791.403 | 392.4922 | 473.2801 | 84.944 | 0.15049 | 23.3918 | 2383.34 | 2240.705 | 150.8138
47.3083 | 3640:53 | 151.406 | 109.0547 | 800.3185 | 791.9566 | 392.0322 | 474.0499 | 84.8993 | 0.14223 | 23.3005 | 2388.811 | 2276.309 | 150.8234
47.3167 | 3643:22 | 151.4298 | 109.2729 | 800.7955 | 791.0184 | 391.4319 | 473.4597 | 84.3656 | 0.18587 | 23.4029 | 2368.887 | 2293.15 | 150.9287
47.325 | 3644:09 | 151.4834 | 109.4039 | 800.9091 | 791.389 | 392.3207 | 473.7053 | 84.5394 | 0.15564 | 23.3458 | 2374.04 | 2270.642 | 151.0178
47.3334 | 3644:10 | 151.5579 | 109.2116 | 800.9574 | 790.9587 | 391.8587 | 473.3717 | 85.241 | 0.10635 | 23.502 | 2381.65 | 2241.584 | 151.0138
47.3417 | 3645:34 | 151.5556 | 109.0599 | 800.764 | 791.2528 | 391.4388 | 473.0731 | 84.6913 | 0.15355 | 23.5303 | 2372.601 | 2278.131 | 151.0658
47.35 | 3644:46 | 151.5842 | 108.8405 | 800.9018 | 791.3422 | 391.2132 | 473.1788 | 84.3303 | 0.13195 | 23.4303 | 2370.791 | 2216.326 | 151.0311
47.3583 | 3646:16 | 151.5281 | 108.6711 | 801.5072 | 790.8698 | 391.9265 | 474.0504 | 84.657 | 0.13585 | 23.4372 | 2378.986 | 2226.861 | 151.0611
47.3667 | 3642:44 | 151.5418 | 108.517 | 800.6518 | 791.1622 | 391.592 | 472.4307 | 85.3485 | 0.12264 | 23.4511 | 2386.045 | 2279.876 | 150.9578
47.375 | 3641:54 | 151.5154 | 108.448 | 801.1346 | 791.8021 | 391.5963 | 473.1842 | 84.8758 | 0.15447 | 23.4943 | 2363.243 | 2247.556 | 150.9023
47.3834 | 3641:36 | 151.5318 | 108.4517 | 801.3193 | 790.9595 | 392.2233 | 474.4137 | 84.3112 | 0.19392 | 23.3782 | 2387.022 | 2261.585 | 150.8623
47.3917 | 3640:28 | 151.3812 | 108.2631 | 800.4888 | 790.6985 | 392.7282 | 474.6419 | 84.3385 | 0.15143 | 23.3377 | 2378.123 | 2266.32 | 150.8653
47.4 | 3640:36 | 151.3969 | 108.4576 | 800.9557 | 790.5565 | 393.1186 | 475.1725 | 85.0821 | 0.13579 | 23.3996 | 2361.361 | 2251.139 | 150.8734
47.4083 | 3640:38 | 151.5467 | 108.7986 | 801.0117 | 791.7697 | 392.988 | 475.0201 | 85.2288 | 0.14575 | 23.4318 | 2356.774 | 2255.906 | 150.9027
47.4167 | 3640:53 | 151.3886 | 108.9777 | 801.1839 | 791.6363 | 392.6167 | 474.837 | 84.5176 | 0.16127 | 23.4401 | 2402.542 | 2266.021 | 150.8859
47.425 | 3642:10 | 151.5622 | 109.1375 | 800.7053 | 792.1467 | 391.31 | 472.6346 | 84.5959 | 0.12306 | 23.4474 | 2380.553 | 2212.879 | 150.9525
47.4333 | 3643:16 | 151.5146 | 109.204 | 801.2206 | 791.6542 | 392.6865 | 474.4417 | 85.2528 | 0.10581 | 23.5012 | 2372.354 | 2278.882 | 151.0065
47.4417 | 3644:07 | 151.5127 | 109.3527 | 800.877 | 791.1234 | 390.9595 | 472.2418 | 85.0473 | 0.1703 | 23.4342 | 2386.308 | 2255.667 | 150.9853
47.45 | 3646:58 | 151.7076 | 109.3955 | 801.4432 | 791.9264 | 390.2024 | 471.7728 | 84.9342 | 0.16875 | 23.441 | 2366.267 | 2253.295 | 151.1265
47.4583 | 3647:14 | 151.7177 | 109.0833 | 801.4968 | 791.4778 | 391.4599 | 472.995 | 84.3557 | 0.1756 | 23.443 | 2377.148 | 2241.02 | 151.1543
47.4667 | 3647:23 | 151.791 | 109.0556 | 801.2368 | 791.6133 | 391.4451 | 472.5911 | 84.5226 | 0.12882 | 23.4904 | 2355.656 | 2206.841 | 151.1712
47.475 | 3648:08 | 151.6627 | 108.8505 | 800.5289 | 791.272 | 389.8885 | 471.2823 | 85.1821 | 0.12954 | 23.3504 | 2367.029 | 2252.287 | 151.1879
47.4833 | 3647:16 | 151.7117 | 108.7603 | 801.5494 | 792.2186 | 391.2182 | 473.0534 | 85.0096 | 0.1546 | 23.3773 | 2356.722 | 2230.502 | 151.1988
47.4917 | 3645:49 | 151.7406 | 108.5739 | 800.5493 | 791.3884 | 390.9362 | 473.7247 | 84.3647 | 0.16889 | 23.3089 | 2393.721 | 2254.169 | 151.1173
47.5 | 3645:28 | 151.5971 | 108.5421 | 801.4003 | 791.5228 | 390.0133 | 471.1686 | 84.536 | 0.14797 | 23.3834 | 2353.46 | 2254.144 | 151.0605
47.5084 | 3645:10 | 151.5265 | 108.4886 | 800.9915 | 791.3548 | 391.1265 | 473.1782 | 85.276 | 0.1168 | 23.404 | 2361.1 | 2256.774 | 151.0208
47.5167 | 3645:00 | 151.6536 | 107.9969 | 800.053 | 791.8943 | 390.493 | 472.7555 | 84.6021 | 0.17033 | 23.4292 | 2385.162 | 2250.491 | 151.0348
47.525 | 3643:16 | 151.4354 | 108.3276 | 800.2097 | 791.7109 | 392.0275 | 473.6721 | 84.2752 | 0.1651 | 23.3003 | 2403.913 | 2263.704 | 150.9541
47.5333 | 3641:53 | 151.5316 | 108.7522 | 800.7037 | 790.8679 | 393.0316 | 475.3923 | 84.4216 | 0.14384 | 23.4133 | 2378.795 | 2270.577 | 150.9413
47.5417 | 3643:06 | 151.502 | 108.9703 | 801.0463 | 791.4202 | 391.195 | 471.9946 | 85.276 | 0.12125 | 23.4192 | 2384.067 | 2232.548 | 150.9326
47.55 | 3643:28 | 151.4809 | 108.8099 | 800.6569 | 791.1085 | 391.8852 | 473.4382 | 84.737 | 0.15857 | 23.4468 | 2400.155 | 2228.872 | 150.9988
47.5584 | 3643:41 | 151.3915 | 109.243 | 800.8163 | 791.058 | 390.8055 | 473.1293 | 84.2853 | 0.16866 | 23.3777 | 2388.866 | 2268.442 | 150.9734
47.5667 | 3644:22 | 151.5526 | 109.289 | 801.4804 | 791.6973 | 391.3885 | 473.0709 | 85.2726 | 0.12752 | 23.4374 | 2357.458 | 2240.781 | 151.0472
47.575 | 3646:48 | 151.5361 | 109.3443 | 800.9134 | 791.3853 | 391.0038 | 472.6333 | 84.9009 | 0.17165 | 23.4098 | 2378.534 | 2250.352 | 151.09
47.5833 | 3646:05 | 151.6624 | 109.2692 | 801.1619 | 791.6162 | 389.9111 | 471.1313 | 84.621 | 0.18016 | 23.4069 | 2384.308 | 2256.862 | 151.0374
47.5917 | 3645:59 | 151.6047 | 108.9974 | 800.5999 | 791.5336 | 390.4312 | 472.1635 | 84.2369 | 0.16363 | 23.2677 | 2397.123 | 2271.623 | 151.0676
47.6 | 3645:47 | 151.5663 | 108.5616 | 800.0685 | 791.0513 | 390.8923 | 472.1995 | 84.6826 | 0.11341 | 23.3204 | 2398.3 | 2249.896 | 151.0363
47.6084 | 3644:12 | 151.5402 | 108.3334 | 799.9694 | 790.896 | 391.5428 | 473.011 | 85.0655 | 0.11502 | 23.3708 | 2408.333 | 2252.507 | 150.9736
47.6167 | 3643:05 | 151.5185 | 108.2586 | 800.1649 | 790.5801 | 391.6281 | 473.2751 | 84.9192 | 0.13869 | 23.4087 | 2374.359 | 2265.727 | 150.9686
47.625 | 3640:13 | 151.4871 | 108.1463 | 800.968 | 791.5641 | 392.7882 | 473.8231 | 84.2952 | 0.13554 | 23.3722 | 2350.785 | 2269.924 | 150.8536
47.6333 | 3640:37 | 151.2418 | 108.2832 | 801.3415 | 791.4705 | 391.5938 | 473.1353 | 84.6894 | 0.10591 | 23.4155 | 2395.577 | 2250.704 | 150.8242
47.6417 | 3638:42 | 151.2181 | 108.6872 | 800.6641 | 791.0242 | 393.0032 | 475.0429 | 85.0995 | 0.11991 | 23.354 | 2393.077 | 2240.048 | 150.7796
47.65 | 3639:48 | 151.3034 | 108.8125 | 801.0742 | 790.9626 | 392.7294 | 475.1125 | 85.1269 | 0.14494 | 23.4529 | 2371.167 | 2251.596 | 150.8189
47.6583 | 3639:18 | 151.1945 | 109.0092 | 800.8145 | 790.6403 | 392.5027 | 474.2208 | 84.2369 | 0.16862 | 23.3955 | 2379.376 | 2262.623 | 150.8177
47.6667 | 3640:41 | 151.4039 | 109.1045 | 800.1093 | 790.6865 | 392.8988 | 475.0404 | 84.5957 | 0.13864 | 23.3852 | 2388.388 | 2233.194 | 150.8782
47.675 | 3642:09 | 151.5549 | 109.0785 | 801.0248 | 790.6206 | 391.7281 | 473.4998 | 85.2091 | 0.11264 | 23.325 | 2386.356 | 2249.759 | 150.9191
47.6833 | 3643:52 | 151.5808 | 109.1552 | 801.0118 | 791.1208 | 391.1359 | 473.3922 | 84.5635 | 0.14352 | 23.3642 | 2387.948 | 2253.45 | 150.9993
47.6917 | 3645:09 | 151.6029 | 108.8599 | 801.5074 | 791.908 | 392.0841 | 474.0044 | 84.1803 | 0.15949 | 23.3711 | 2366.334 | 2208.807 | 151.0438
47.7 | 3647:07 | 151.5372 | 109.3429 | 800.5746 | 791.1417 | 391.0234 | 472.1347 | 84.6439 | 0.11125 | 23.3853 | 2369.768 | 2247.715 | 151.1333
47.7084 | 3648:35 | 151.6632 | 109.2455 | 800.7411 | 791.7894 | 391.0437 | 471.5136 | 85.2307 | 0.1235 | 23.283 | 2382.416 | 2240.133 | 151.1973
47.7167 | 3647:09 | 151.688 | 109.0408 | 800.5978 | 791.6359 | 390.9065 | 472.5421 | 84.4436 | 0.17042 | 23.3358 | 2376.319 | 2232.817 | 151.1495
47.725 | 3646:51 | 151.7013 | 108.8821 | 800.5701 | 791.6583 | 390.4241 | 472.4735 | 84.3933 | 0.12702 | 23.4131 | 2381.413 | 2250.069 | 151.1105
47.7333 | 3647:49 | 151.706 | 108.7652 | 801.0938 | 790.7643 | 389.7511 | 470.9977 | 84.9867 | 0.10988 | 23.4683 | 2399.914 | 2248.465 | 151.1494
47.7417 | 3645:18 | 151.6324 | 108.6801 | 800.7664 | 790.785 | 390.1816 | 471.7803 | 85.1166 | 0.12206 | 23.4778 | 2368.78 | 2236.554 | 151.0677
47.75 | 3646:29 | 151.5949 | 108.6187 | 800.5574 | 791.4292 | 389.7355 | 471.5453 | 84.4834 | 0.16716 | 23.3862 | 2384.225 | 2226.359 | 151.0646
47.7584 | 3645:25 | 151.6404 | 108.5063 | 800.5352 | 791.3542 | 390.7106 | 472.5588 | 84.4285 | 0.13275 | 23.3113 | 2382.22 | 2255.809 | 151.0723
47.7667 | 3642:23 | 151.5844 | 108.0779 | 800.3965 | 791.5438 | 392.2615 | 473.916 | 85.0669 | 0.11959 | 23.4882 | 2401.968 | 2244.12 | 150.9442
47.775 | 3641:08 | 151.4367 | 108.2281 | 800.4211 | 790.1038 | 391.7801 | 473.1937 | 85.1345 | 0.14343 | 23.4968 | 2347.272 | 2268.637 | 150.926
47.7833 | 3642:24 | 151.316 | 108.5126 | 799.8582 | 791.1615 | 390.8609 | 471.8379 | 84.7963 | 0.15906 | 23.3222 | 2366.654 | 2248.36 | 150.9333
47.7917 | 3643:29 | 151.4698 | 108.9779 | 800.3588 | 790.6852 | 390.797 | 472.0633 | 84.2285 | 0.17593 | 23.3356 | 2391.73 | 2272.573 | 150.987
47.8 | 3642:23 | 151.5112 | 109.1511 | 800.7232 | 791.1531 | 390.6956 | 471.7497 | 84.4469 | 0.12853 | 23.4386 | 2398.687 | 2263.187 | 150.9598
47.8083 | 3645:09 | 151.4619 | 109.5474 | 800.4959 | 791.5814 | 390.5916 | 471.6158 | 85.2783 | 0.11373 | 23.4314 | 2378.144 | 2263.238 | 151.0343
47.8167 | 3646:54 | 151.5673 | 109.4573 | 800.3839 | 791.942 | 390.6695 | 472.61 | 84.8541 | 0.12627 | 23.3929 | 2384.401 | 2272.109 | 151.1458
47.825 | 3648:58 | 151.7508 | 109.1292 | 800.5137 | 791.0162 | 390.9675 | 472.7706 | 84.1631 | 0.14677 | 23.4329 | 2417.481 | 2268.762 | 151.1918
47.8333 | 3647:44 | 151.7513 | 108.84 | 800.8099 | 790.8805 | 391.3661 | 473.6984 | 84.8724 | 0.0939 | 23.331 | 2370.594 | 2252.251 | 151.1615
47.8417 | 3646:01 | 151.566 | 108.6986 | 800.3606 | 791.316 | 390.6763 | 473.1123 | 85.0876 | 0.14383 | 23.4131 | 2399.393 | 2243.518 | 151.0782
47.85 | 3644:45 | 151.5218 | 108.5427 | 800.6804 | 791.0264 | 390.9423 | 472.9226 | 84.7382 | 0.16613 | 23.3292 | 2397.978 | 2244.515 | 151.0317
47.8583 | 3643:00 | 151.5079 | 108.4451 | 800.9891 | 791.5898 | 391.7593 | 473.058 | 84.3149 | 0.16427 | 23.419 | 2383.065 | 2236.833 | 150.9533
47.8667 | 3642:15 | 151.4753 | 108.3032 | 800.7039 | 791.264 | 392.1506 | 473.6346 | 84.8023 | 0.13969 | 23.346 | 2370.65 | 2261.849 | 150.8979
47.875 | 3641:57 | 151.5119 | 108.2795 | 800.1616 | 791.1412 | 392.4417 | 474.3205 | 85.1555 | 0.13199 | 23.4752 | 2383.033 | 2232.584 | 150.9224
47.8834 | 3640:51 | 151.3004 | 108.4109 | 800.644 | 790.8452 | 393.0822 | 474.7132 | 84.8376 | 0.15871 | 23.3376 | 2403.726 | 2277.951 | 150.8692
47.8917 | 3641:26 | 151.6545 | 108.7414 | 801.127 | 791.3659 | 392.7104 | 474.3773 | 84.3336 | 0.1524 | 23.3022 | 2357.326 | 2265.7 | 150.8665
47.9 | 3641:17 | 151.3534 | 108.862 | 800.7071 | 791.2426 | 391.4089 | 472.241 | 84.8121 | 0.12154 | 23.4078 | 2391.767 | 2280.643 | 150.86
47.9083 | 3641:14 | 151.4427 | 108.9456 | 801.1268 | 791.2625 | 390.7211 | 471.5028 | 85.1842 | 0.11164 | 23.414 | 2372.084 | 2248.211 | 150.8222
47.9167 | 3642:01 | 151.4606 | 109.1095 | 800.6609 | 791.4848 | 391.4754 | 473.0186 | 84.8209 | 0.13623 | 23.2164 | 2374.325 | 2256.378 | 150.9514
47.925 | 3644:17 | 151.4858 | 109.2269 | 801.3401 | 791.3968 | 391.6873 | 473.653 | 84.1667 | 0.16192 | 23.4083 | 2394.51 | 2238.867 | 151.0377
47.9334 | 3645:24 | 151.51 | 109.3122 | 800.3328 | 791.6314 | 391.1197 | 473.4699 | 84.3979 | 0.10956 | 23.4564 | 2377.299 | 2245.513 | 151.0398
47.9417 | 3645:34 | 151.6805 | 109.2648 | 800.543 | 791.1537 | 390.0587 | 471.0839 | 85.0642 | 0.10811 | 23.4002 | 2404.156 | 2242.692 | 151.0411
47.95 | 3645:27 | 151.5091 | 109.2265 | 800.172 | 791.2332 | 391.0965 | 472.2205 | 84.8914 | 0.12692 | 23.4215 | 2391.925 | 2258.998 | 151.0183
47.9583 | 3647:53 | 151.4828 | 108.9383 | 800.6601 | 791.4442 | 390.7428 | 472.1621 | 84.2705 | 0.13623 | 23.5264 | 2391.869 | 2236.421 | 151.1632
47.9667 | 3645:11 | 151.5194 | 108.7649 | 800.1956 | 791.4449 | 390.6274 | 472.4841 | 84.3763 | 0.10796 | 23.2507 | 2392.381 | 2246.549 | 151.0217
47.975 | 3644:53 | 151.6517 | 108.5939 | 801.0049 | 791.3493 | 390.9793 | 472.7523 | 85.2014 | 0.096462 | 23.397 | 2388.465 | 2238.997 | 151.0295
47.9834 | 3645:33 | 151.7217 | 108.5051 | 800.5526 | 791.241 | 390.768 | 471.0936 | 84.9347 | 0.11721 | 23.4023 | 2379.576 | 2274.116 | 151.0416
47.9917 | 3644:23 | 151.4511 | 108.3779 | 800.2691 | 791.3016 | 392.0685 | 473.1567 | 84.5526 | 0.15037 | 23.3755 | 2394.53 | 2258.597 | 150.9825
48 | 3641:11 | 151.4471 | 108.2547 | 800.497 | 791.3154 | 392.5009 | 473.4447 | 84.1816 | 0.15912 | 23.3929 | 2397.098 | 2250.208 | 150.8403
48.0083 | 3640:49 | 151.3198 | 108.3553 | 800.6873 | 790.6481 | 392.2988 | 473.6639 | 84.6877 | 0.12024 | 23.3538 | 2356.974 | 2261.307 | 150.8543
48.0167 | 3639:07 | 151.3661 | 108.8279 | 800.178 | 790.7385 | 391.3867 | 472.9857 | 85.1201 | 0.10833 | 23.4505 | 2379.102 | 2256.241 | 150.8
48.025 | 3640:31 | 151.4526 | 109.2281 | 801.1378 | 790.64 | 392.1024 | 473.4497 | 84.8425 | 0.13897 | 23.3942 | 2375.249 | 2239.419 | 150.8534
48.0333 | 3643:55 | 151.4418 | 109.5417 | 801.3794 | 791.1938 | 391.4657 | 472.0578 | 84.2498 | 0.15459 | 23.4158 | 2357.077 | 2262.929 | 150.9543
48.0417 | 3646:02 | 151.5848 | 109.4073 | 800.7334 | 791.2173 | 391.1309 | 471.9307 | 84.5303 | 0.1104 | 23.3665 | 2392.649 | 2285.344 | 151.0727
48.05 | 3646:54 | 151.5881 | 109.1997 | 801.2332 | 791.9072 | 391.6862 | 472.53 | 85.0802 | 0.1158 | 23.3376 | 2355.502 | 2230.516 | 151.1633
48.0583 | 3646:26 | 151.7538 | 108.7956 | 800.3492 | 791.327 | 389.4217 | 471.4479 | 84.9696 | 0.1236 | 23.3763 | 2385.401 | 2248.238 | 151.1072
48.0667 | 3645:16 | 151.5294 | 108.1406 | 800.7159 | 790.5803 | 390.5416 | 472.3767 | 84.1175 | 0.1324 | 23.4356 | 2385.729 | 2274.434 | 151.0754
48.075 | 3643:08 | 151.4472 | 108.103 | 800.6638 | 790.9781 | 391.0085 | 471.9386 | 84.7138 | 0.11843 | 23.4122 | 2381.752 | 2254.246 | 150.9799
48.0834 | 3642:26 | 151.4755 | 108.2052 | 801.3693 | 790.9866 | 391.6245 | 474.1598 | 85.1115 | 0.10659 | 23.3947 | 2364.288 | 2229.552 | 150.9916
48.0917 | 3640:34 | 151.3642 | 108.6173 | 800.2189 | 790.4974 | 392.1387 | 474.2534 | 85.04 | 0.136 | 23.3772 | 2381.105 | 2284.505 | 150.855
48.1 | 3640:05 | 151.333 | 108.7557 | 800.5294 | 792.1067 | 392.8026 | 474.5842 | 84.2161 | 0.15074 | 23.3217 | 2402.077 | 2235.805 | 150.8598
48.1083 | 3642:39 | 151.3847 | 108.9284 | 800.6769 | 791.6558 | 390.7961 | 472.5309 | 84.5252 | 0.12194 | 23.4021 | 2366.783 | 2273.576 | 150.9236
48.1167 | 3643:07 | 151.3087 | 108.6643 | 801.577 | 791.2658 | 390.6527 | 471.5375 | 85.1851 | 0.089833 | 23.4189 | 2371.311 | 2265.263 | 150.9378
48.125 | 3644:21 | 151.4403 | 109.1642 | 801.1843 | 791.4854 | 390.634 | 472.5053 | 84.9347 | 0.13292 | 23.4506 | 2359.995 | 2271.647 | 151.0013
48.1334 | 3645:38 | 151.4846 | 109.3306 | 800.9334 | 791.6882 | 391.3546 | 472.4911 | 84.246 | 0.15891 | 23.395 | 2388.71 | 2248.79 | 151.0791
48.1417 | 3646:44 | 151.6164 | 109.4923 | 800.3685 | 791.6886 | 390.8351 | 472.8928 | 84.3829 | 0.12226 | 23.2999 | 2367.331 | 2225.547 | 151.1165
48.15 | 3647:27 | 151.6223 | 109.0327 | 800.7721 | 791.7164 | 390.7136 | 472.5309 | 84.8899 | 0.12259 | 23.3443 | 2388.529 | 2263.248 | 151.1095
48.1583 | 3647:49 | 151.8521 | 108.8066 | 800.6123 | 791.2171 | 391.884 | 474.0748 | 85.1168 | 0.12778 | 23.4103 | 2376.439 | 2280.022 | 151.1553
48.1667 | 3646:11 | 151.7688 | 108.541 | 801.4492 | 791.2849 | 390.2842 | 472.0583 | 84.5108 | 0.12116 | 23.3132 | 2370.648 | 2258.662 | 151.1318
48.175 | 3645:22 | 151.4672 | 108.4892 | 800.5768 | 790.7137 | 390.9344 | 473.1701 | 84.2594 | 0.14562 | 23.3813 | 2381.713 | 2273.157 | 151.0721
48.1833 | 3643:29 | 151.518 | 108.398 | 801.4501 | 791.2403 | 390.196 | 472.0808 | 85.0329 | 0.10457 | 23.4731 | 2398.171 | 2263.075 | 150.9779
48.1917 | 3643:28 | 151.4524 | 108.3943 | 801.6741 | 791.2194 | 391.0285 | 471.9467 | 84.9527 | 0.15317 | 23.3693 | 2375.102 | 2255.48 | 151.0211
48.2 | 3643:21 | 151.4333 | 108.128 | 800.7543 | 791.2123 | 390.9133 | 472.2792 | 84.3373 | 0.16092 | 23.3375 | 2379.753 | 2275.476 | 150.9987
48.2083 | 3640:47 | 151.5368 | 108.3551 | 801.1638 | 791.1992 | 391.6135 | 473.6637 | 84.2405 | 0.14828 | 23.271 | 2389.677 | 2254.548 | 150.8937
48.2167 | 3639:22 | 151.2878 | 108.6989 | 800.6403 | 790.7682 | 392.4683 | 474.4853 | 85.0665 | 0.10544 | 23.4569 | 2390.876 | 2267.006 | 150.8585
48.225 | 3643:49 | 151.4562 | 108.7442 | 801.5297 | 791.2939 | 390.8463 | 472.2204 | 85.15 | 0.11597 | 23.4587 | 2387.919 | 2262.352 | 150.9733
48.2334 | 3642:33 | 151.3011 | 108.8965 | 800.3637 | 791.2233 | 389.9904 | 471.651 | 84.4628 | 0.13335 | 23.3778 | 2398.627 | 2240.726 | 150.9558
48.2417 | 3643:45 | 151.5794 | 109.1791 | 800.2277 | 791.3381 | 390.2836 | 472.3048 | 84.2648 | 0.10914 | 23.3508 | 2357.98 | 2262.439 | 150.9986
48.25 | 3645:27 | 151.5277 | 109.2526 | 801.2938 | 791.8198 | 389.9205 | 471.3384 | 85.0742 | 0.111 | 23.4164 | 2376.626 | 2267.794 | 151.074
48.2583 | 3646:43 | 151.6274 | 109.4421 | 800.9175 | 790.7095 | 389.3196 | 470.9016 | 85.1656 | 0.13534 | 23.4199 | 2367.172 | 2260.604 | 151.0845
48.2667 | 3648:16 | 151.7093 | 109.1739 | 801.3561 | 791.1381 | 389.376 | 470.2651 | 84.5329 | 0.16564 | 23.4327 | 2381.371 | 2261.614 | 151.1781
48.275 | 3646:40 | 151.6507 | 108.9407 | 800.6862 | 791.0953 | 390.7729 | 472.6535 | 84.1952 | 0.13338 | 23.4662 | 2358.154 | 2255.67 | 151.113
48.2833 | 3646:20 | 151.5769 | 108.7505 | 801.145 | 790.9641 | 390.2606 | 472.6219 | 84.8572 | 0.11545 | 23.4581 | 2390.316 | 2272.92 | 151.118
48.2917 | 3646:26 | 151.6734 | 108.5502 | 800.2456 | 790.4402 | 389.813 | 470.6127 | 85.1681 | 0.11549 | 23.3447 | 2408.248 | 2259.593 | 151.124
48.3 | 3644:15 | 151.5748 | 108.4124 | 800.5154 | 790.4355 | 392.0268 | 473.8383 | 84.5048 | 0.15253 | 23.4257 | 2383.78 | 2270.656 | 151.0279
48.3084 | 3644:14 | 151.4761 | 108.4403 | 801.1647 | 791.1995 | 390.4585 | 471.5082 | 84.1999 | 0.1567 | 23.393 | 2366.019 | 2261.844 | 150.9895
48.3167 | 3643:13 | 151.4561 | 108.2154 | 800.3995 | 790.9573 | 391.4508 | 473.4754 | 84.7028 | 0.1211 | 23.4151 | 2395.285 | 2276.69 | 150.9844
48.325 | 3641:51 | 151.4257 | 108.2516 | 800.8142 | 791.2521 | 391.0353 | 472.4858 | 85.1813 | 0.11931 | 23.322 | 2378.488 | 2254.657 | 150.8772
48.3333 | 3642:11 | 151.4606 | 108.7479 | 800.5074 | 790.8502 | 391.1848 | 473.0899 | 84.9193 | 0.16764 | 23.5659 | 2385.389 | 2270.19 | 150.9265
48.3417 | 3641:26 | 151.3991 | 108.6109 | 800.9536 | 790.684 | 391.5709 | 473.6895 | 84.3142 | 0.1462 | 23.4656 | 2393.464 | 2250.148 | 150.8857
48.35 | 3642:42 | 151.4719 | 108.8498 | 801.2103 | 791.0718 | 392.1576 | 473.7453 | 84.3383 | 0.13341 | 23.36 | 2383.329 | 2234.288 | 150.9245
48.3584 | 3643:29 | 151.578 | 109.1537 | 800.3405 | 791.0174 | 391.2595 | 472.4519 | 85.2026 | 0.126 | 23.3578 | 2405.581 | 2285.764 | 150.9746
48.3667 | 3644:36 | 151.6062 | 109.2947 | 801.0493 | 791.0872 | 389.9866 | 471.6743 | 84.8044 | 0.14853 | 23.415 | 2377.686 | 2268.184 | 151.0425
48.375 | 3646:51 | 151.6462 | 109.4989 | 801.119 | 791.5667 | 389.784 | 471.5123 | 84.4923 | 0.13705 | 23.3718 | 2373.518 | 2247.239 | 151.1379
48.3833 | 3647:26 | 151.8032 | 109.2219 | 801.2051 | 791.7517 | 389.6247 | 470.8691 | 84.4129 | 0.11688 | 23.2747 | 2385.319 | 2279.77 | 151.1247
48.3917 | 3648:11 | 151.6322 | 108.9735 | 801.0186 | 790.7348 | 389.2002 | 469.8727 | 85.0615 | 0.094184 | 23.458 | 2376.235 | 2261.781 | 151.167
48.4 | 3647:41 | 151.641 | 108.7438 | 801.1995 | 791.3415 | 389.5652 | 471.0763 | 84.9642 | 0.13851 | 23.3763 | 2362.612 | 2265.047 | 151.1053
48.4083 | 3647:39 | 151.6269 | 108.5329 | 800.4282 | 791.8221 | 389.8316 | 470.4283 | 84.4109 | 0.14047 | 23.3732 | 2380.672 | 2263.219 | 151.1065
48.4167 | 3645:32 | 151.5911 | 108.4815 | 800.7335 | 791.671 | 390.8762 | 472.4263 | 84.2218 | 0.13423 | 23.5114 | 2383.416 | 2263.914 | 151.0168
48.425 | 3643:48 | 151.421 | 108.2473 | 800.3116 | 790.6762 | 391.2352 | 472.6627 | 84.9157 | 0.10612 | 23.3791 | 2390.086 | 2251.814 | 150.9896
48.4333 | 3642:55 | 151.4925 | 108.2482 | 800.9304 | 791.0604 | 391.8339 | 474.1223 | 85.0633 | 0.11015 | 23.4569 | 2380.88 | 2252.99 | 150.93
48.4417 | 3641:39 | 151.4073 | 108.165 | 800.8694 | 791.5751 | 390.2517 | 471.9978 | 84.7476 | 0.1462 | 23.5928 | 2382.502 | 2247.906 | 150.9111
48.45 | 3640:15 | 151.3949 | 108.7312 | 800.7102 | 790.8442 | 391.094 | 472.3736 | 84.2443 | 0.14163 | 23.4125 | 2372.757 | 2258.06 | 150.8873
48.4584 | 3642:02 | 151.3414 | 109.1028 | 800.6693 | 791.3316 | 391.2463 | 472.8864 | 84.9892 | 0.11628 | 23.3249 | 2376.861 | 2307.012 | 150.9115
48.4667 | 3644:32 | 151.5578 | 109.4345 | 800.6346 | 791.3741 | 389.5971 | 471.3603 | 85.2316 | 0.12364 | 23.2447 | 2371.885 | 2249.853 | 150.9772
48.475 | 3647:14 | 151.6768 | 109.4812 | 800.7459 | 792.1715 | 390.0658 | 472.6103 | 84.8189 | 0.15129 | 23.5151 | 2368.197 | 2235.328 | 151.0906
48.4833 | 3649:28 | 151.706 | 109.1783 | 800.7639 | 791.8124 | 389.1547 | 470.5837 | 84.2674 | 0.1607 | 23.648 | 2395.027 | 2257.673 | 151.135
48.4917 | 3648:09 | 151.7125 | 108.8896 | 801.2361 | 791.0266 | 390.4662 | 472.4474 | 84.6814 | 0.12309 | 23.4542 | 2378.858 | 2250.811 | 151.0857
48.5 | 3646:49 | 151.574 | 108.657 | 800.6972 | 790.9249 | 390.3447 | 472.1523 | 85.1988 | 0.13211 | 23.401 | 2397.103 | 2248.956 | 151.095
48.5084 | 3645:56 | 151.4639 | 108.45 | 799.864 | 790.4582 | 390.4 | 471.5795 | 84.7539 | 0.13136 | 23.2642 | 2379.722 | 2290.252 | 151.0098
48.5167 | 3645:36 | 151.5022 | 108.2942 | 800.1797 | 790.4835 | 390.5139 | 472.1699 | 84.1649 | 0.13178 | 23.4476 | 2377.485 | 2258.847 | 151.0104
48.525 | 3645:31 | 151.375 | 108.1966 | 799.7353 | 791.0969 | 391.7858 | 474.4374 | 84.5199 | 0.12462 | 23.3384 | 2409.375 | 2278.634 | 151.0047
48.5333 | 3643:20 | 151.3717 | 108.3128 | 799.9974 | 790.7416 | 390.7898 | 471.8664 | 85.1845 | 0.098201 | 23.4386 | 2397.934 | 2292.568 | 150.9377
48.5417 | 3640:40 | 151.2623 | 108.571 | 800.234 | 790.8081 | 390.6905 | 472.1287 | 84.7048 | 0.13635 | 23.4043 | 2378.101 | 2263.523 | 150.8207
48.55 | 3641:06 | 151.5013 | 108.9576 | 799.7822 | 790.7552 | 391.3969 | 473.5988 | 84.2001 | 0.15364 | 23.4409 | 2388.806 | 2255.973 | 150.8609
48.5583 | 3643:26 | 151.4584 | 109.3206 | 800.291 | 791.0679 | 390.7449 | 473.0678 | 84.7983 | 0.12395 | 23.5542 | 2375.039 | 2279.681 | 150.9544
48.5667 | 3645:18 | 151.5262 | 109.517 | 800.2452 | 791.9907 | 390.6583 | 472.8004 | 85.0974 | 0.14752 | 23.3525 | 2361.695 | 2256.903 | 150.995
48.575 | 3648:10 | 151.5689 | 109.236 | 800.4678 | 791.3484 | 390.5299 | 472.1644 | 84.5321 | 0.15415 | 23.4504 | 2385.154 | 2265.381 | 151.1541
48.5833 | 3648:08 | 151.5648 | 109.0213 | 800.1599 | 791.1896 | 391.5639 | 473.4243 | 84.3246 | 0.15148 | 23.4241 | 2360.854 | 2267.793 | 151.1489
48.5917 | 3648:09 | 151.6782 | 108.8032 | 801.0189 | 791.7086 | 390.1118 | 471.5582 | 85.2047 | 0.12542 | 23.5146 | 2391.779 | 2287.341 | 151.1174
48.6 | 3647:40 | 151.6444 | 108.6201 | 801.2439 | 791.2308 | 390.5493 | 472.5036 | 85.0042 | 0.13079 | 23.4754 | 2391.382 | 2253.761 | 151.108
48.6084 | 3646:18 | 151.5888 | 108.4819 | 800.5786 | 790.9287 | 390.7349 | 471.7259 | 84.6974 | 0.14595 | 23.5069 | 2400.785 | 2255.142 | 151.0299
48.6167 | 3644:37 | 151.526 | 108.4609 | 800.1367 | 791.3038 | 390.5132 | 472.0203 | 84.1476 | 0.14964 | 23.2699 | 2415.948 | 2255.347 | 150.9606
48.625 | 3644:36 | 151.5505 | 108.1338 | 800.246 | 791.1279 | 390.7059 | 471.7191 | 85.0053 | 0.11508 | 23.4119 | 2391.63 | 2238.32 | 150.9518
48.6333 | 3643:26 | 151.3955 | 108.5024 | 800.8439 | 791.743 | 391.5336 | 472.4113 | 85.1339 | 0.12337 | 23.4139 | 2371.713 | 2239.323 | 150.9446
48.6417 | 3641:58 | 151.4585 | 108.575 | 800.2516 | 791.1269 | 390.3577 | 471.8629 | 84.7548 | 0.1481 | 23.4592 | 2383.745 | 2250.537 | 150.9026
48.65 | 3641:25 | 151.366 | 108.9171 | 800.7238 | 790.7382 | 391.0033 | 471.9815 | 84.2008 | 0.15699 | 23.3518 | 2378.425 | 2242.518 | 150.8982
48.6583 | 3643:39 | 151.5282 | 109.0524 | 800.7814 | 791.7012 | 390.0818 | 471.7348 | 84.915 | 0.12079 | 23.4356 | 2398.243 | 2254.574 | 150.976
48.6667 | 3644:02 | 151.5989 | 109.1423 | 799.77 | 791.5543 | 390.4225 | 472.3078 | 85.206 | 0.11567 | 23.4826 | 2371.709 | 2303.661 | 150.9411
48.675 | 3645:56 | 151.5585 | 109.2536 | 800.7222 | 791.775 | 390.5865 | 472.5472 | 84.7827 | 0.13366 | 23.4081 | 2394.065 | 2289.03 | 151.0794
48.6834 | 3646:45 | 151.63 | 109.2861 | 801.1495 | 791.6956 | 390.3622 | 472.218 | 84.1533 | 0.14071 | 23.2811 | 2391.407 | 2269.332 | 151.0664
48.6917 | 3647:12 | 151.6427 | 109.2528 | 800.5142 | 791.2707 | 391.1889 | 473.7831 | 84.6633 | 0.12591 | 23.4417 | 2370.107 | 2252.461 | 151.1237
48.7 | 3648:03 | 151.6788 | 108.8367 | 800.1102 | 790.7077 | 389.9976 | 471.3539 | 85.097 | 0.12336 | 23.2943 | 2396.092 | 2263.702 | 151.1367
48.7083 | 3645:33 | 151.6142 | 108.7761 | 800.5608 | 791.7342 | 390.7834 | 472.2221 | 85.0987 | 0.10828 | 23.4664 | 2398.066 | 2240.596 | 151.0385
48.7167 | 3645:46 | 151.5425 | 108.5662 | 800.2924 | 790.7808 | 390.7365 | 471.7841 | 84.2049 | 0.15073 | 23.3674 | 2347.01 | 2285.334 | 151.0498
48.725 | 3644:55 | 151.474 | 108.4463 | 800.6642 | 791.0726 | 390.1238 | 471.6654 | 84.526 | 0.12757 | 23.3933 | 2370.042 | 2265.466 | 151.0186
48.7334 | 3644:03 | 151.5189 | 108.3584 | 800.7081 | 790.7788 | 390.4807 | 472.3365 | 85.1074 | 0.11709 | 23.3858 | 2375.003 | 2271.534 | 150.9609
48.7417 | 3642:17 | 151.4064 | 108.1287 | 800.4203 | 790.4638 | 391.6577 | 473.4855 | 85.1284 | 0.12591 | 23.4348 | 2373.757 | 2263.546 | 150.8951
48.75 | 3641:17 | 151.4397 | 108.236 | 800.4498 | 790.5354 | 391.0286 | 472.6532 | 84.4519 | 0.1787 | 23.3786 | 2365.819 | 2266.279 | 150.8508
48.7583 | 3640:19 | 151.3584 | 108.5354 | 799.7691 | 790.7475 | 392.4295 | 474.6897 | 84.1861 | 0.15338 | 23.2872 | 2393.363 | 2268.078 | 150.832
48.7667 | 3641:47 | 151.3847 | 108.7893 | 800.7007 | 790.5946 | 390.9663 | 473.041 | 85.1495 | 0.11586 | 23.3737 | 2387.865 | 2287.547 | 150.8642
48.775 | 3642:40 | 151.3676 | 108.8333 | 800.2967 | 790.7333 | 390.2119 | 471.3476 | 84.9679 | 0.1479 | 23.3948 | 2365.9 | 2247.487 | 150.8608
48.7833 | 3642:57 | 151.4683 | 108.9659 | 800.197 | 792.0291 | 389.6251 | 470.5139 | 84.2947 | 0.12882 | 23.4183 | 2377.231 | 2249.559 | 150.9068
48.7917 | 3642:53 | 151.509 | 109.0422 | 800.2496 | 790.9761 | 389.8829 | 472.2374 | 84.8788 | 0.10998 | 23.3123 | 2392.992 | 2261.303 | 150.9856
48.8 | 3645:55 | 151.5172 | 109.1417 | 800.5549 | 791.256 | 390.0437 | 472.2278 | 85.1777 | 0.11 | 23.2492 | 2382.57 | 2286.638 | 151.019
48.8083 | 3646:15 | 151.5685 | 108.9496 | 800.2151 | 790.9061 | 390.1415 | 472.2738 | 84.3593 | 0.16526 | 23.3627 | 2382.408 | 2253.894 | 151.0509
48.8167 | 3645:55 | 151.7379 | 109.2024 | 800.2554 | 790.9412 | 390.3184 | 472.2343 | 84.3725 | 0.13679 | 23.2554 | 2395.473 | 2297.426 | 151.0795
48.825 | 3648:41 | 151.5791 | 109.1208 | 800.517 | 791.7152 | 390.539 | 471.8349 | 85.2149 | 0.12657 | 23.3806 | 2385.702 | 2262.438 | 151.1398
48.8334 | 3648:51 | 151.766 | 109.0109 | 801.1902 | 791.4033 | 388.7018 | 469.6027 | 84.7609 | 0.15556 | 23.367 | 2375.498 | 2264.995 | 151.1481
48.8417 | 3649:17 | 151.7898 | 108.8013 | 800.5825 | 791.1902 | 390.1202 | 472.6382 | 84.3566 | 0.17193 | 23.5604 | 2383.865 | 2253.9 | 151.2132
48.85 | 3647:05 | 151.646 | 108.6695 | 800.1021 | 791.2892 | 390.6291 | 472.5383 | 84.4055 | 0.13462 | 23.3084 | 2385.424 | 2297.165 | 151.1137
48.8583 | 3647:27 | 151.5008 | 108.4043 | 800.2155 | 791.0358 | 390.1835 | 472.1355 | 85.0385 | 0.13312 | 23.3689 | 2384.768 | 2256.874 | 151.1044
48.8667 | 3645:46 | 151.563 | 108.4745 | 800.4838 | 791.3356 | 391.3313 | 474.0938 | 85.1066 | 0.16127 | 23.507 | 2374.391 | 2258.411 | 151.0358
48.875 | 3642:58 | 151.5232 | 108.3909 | 800.2532 | 791.4119 | 391.088 | 473.1467 | 84.6911 | 0.16712 | 23.4855 | 2374.85 | 2291.897 | 150.9176
48.8834 | 3643:22 | 151.4107 | 108.3862 | 800.918 | 791.1988 | 391.5616 | 474.1184 | 84.3493 | 0.14671 | 23.4531 | 2338.306 | 2257.274 | 150.9334
48.8917 | 3641:00 | 151.4218 | 108.2095 | 800.9544 | 791.1269 | 391.8145 | 473.2195 | 85.052 | 0.10915 | 23.4278 | 2382.504 | 2248.101 | 150.8603
48.9 | 3643:27 | 151.5051 | 108.6974 | 801.1236 | 791.1797 | 390.3006 | 472.2954 | 85.0532 | 0.12853 | 23.4514 | 2363.458 | 2262.468 | 150.9182
48.9083 | 3642:52 | 151.4535 | 109.2643 | 800.725 | 791.0563 | 390.7571 | 472.0042 | 84.5745 | 0.15658 | 23.2818 | 2384.637 | 2249.72 | 150.9209
48.9167 | 3646:21 | 151.5524 | 109.4956 | 800.2696 | 790.7399 | 390.59 | 472.1874 | 84.2061 | 0.15874 | 23.4231 | 2413.515 | 2292.47 | 151.0937
48.925 | 3647:24 | 151.5805 | 109.3341 | 800.6762 | 790.8004 | 390.5264 | 471.9253 | 84.548 | 0.11749 | 23.4353 | 2380.341 | 2253.09 | 151.1568
48.9333 | 3646:32 | 151.6037 | 108.8463 | 800.7292 | 790.811 | 390.6194 | 472.3764 | 85.1059 | 0.1195 | 23.3871 | 2367.387 | 2264.011 | 151.1035
48.9417 | 3645:28 | 151.544 | 108.5443 | 800.6866 | 790.4701 | 389.9713 | 471.2094 | 85.0123 | 0.13303 | 23.4051 | 2386.798 | 2265.914 | 151.0201
48.95 | 3645:44 | 151.7191 | 108.473 | 800.2501 | 790.7618 | 390.7568 | 472.6974 | 84.2789 | 0.17328 | 23.4615 | 2397.53 | 2335.489 | 151.0025
48.9583 | 3644:22 | 151.4225 | 108.483 | 800.6887 | 791.2629 | 389.7872 | 471.136 | 84.4627 | 0.12056 | 23.4681 | 2376.359 | 2243.552 | 150.9854
48.9667 | 3644:46 | 151.493 | 108.3771 | 800.7313 | 790.9793 | 389.6461 | 470.8228 | 85.1294 | 0.10316 | 23.4264 | 2363.733 | 2273.259 | 150.939
48.975 | 3643:13 | 151.3915 | 108.2665 | 800.55 | 790.7601 | 390.5736 | 472.084 | 84.9437 | 0.14831 | 23.4457 | 2357.313 | 2283.626 | 150.9157
48.9834 | 3641:02 | 151.3728 | 108.2827 | 800.567 | 791.3992 | 391.0715 | 472.8577 | 84.3058 | 0.15298 | 23.4412 | 2398.132 | 2256.43 | 150.8602
48.9917 | 3639:31 | 151.2018 | 108.664 | 800.7786 | 791.4467 | 391.1443 | 472.7593 | 84.4529 | 0.12369 | 23.4269 | 2377.005 | 2253.458 | 150.8593
49 | 3641:18 | 151.4764 | 108.902 | 801.4929 | 791.1945 | 391.636 | 473.355 | 85.0572 | 0.11235 | 23.4032 | 2390.465 | 2262.708 | 150.8546
49.0083 | 3642:55 | 151.3605 | 108.8312 | 800.7222 | 791.6659 | 389.8842 | 471.8554 | 84.844 | 0.15858 | 23.4132 | 2389.658 | 2227.544 | 150.8796
49.0167 | 3645:51 | 151.5505 | 109.3093 | 800.5539 | 791.0521 | 389.847 | 471.0775 | 84.328 | 0.14727 | 23.3954 | 2379.411 | 2262.516 | 151.0185
49.025 | 3645:47 | 151.5461 | 109.4853 | 801.5737 | 791.3342 | 391.3547 | 472.5191 | 84.4739 | 0.12983 | 23.4194 | 2374.332 | 2271.123 | 151.0251
49.0333 | 3647:32 | 151.6462 | 109.2264 | 801.4321 | 791.2622 | 389.9958 | 470.8105 | 85.1502 | 0.1136 | 23.4352 | 2387.43 | 2249.937 | 151.0867
49.0417 | 3646:37 | 151.6781 | 109.0579 | 800.7399 | 791.194 | 390.9026 | 472.4954 | 84.9775 | 0.13694 | 23.458 | 2376.334 | 2269.662 | 151.0725
49.05 | 3649:14 | 151.7518 | 108.916 | 801.564 | 791.2 | 388.9077 | 469.1337 | 84.5179 | 0.15987 | 23.4535 | 2376.966 | 2241.827 | 151.1494
49.0584 | 3649:11 | 151.6367 | 108.7698 | 800.8608 | 791.2426 | 389.3281 | 470.8741 | 84.1989 | 0.15824 | 23.4008 | 2396.435 | 2219.041 | 151.1808
49.0667 | 3646:50 | 151.5503 | 108.2212 | 800.3649 | 791.4726 | 390.2509 | 471.4595 | 85.1115 | 0.10475 | 23.3486 | 2380.299 | 2245.218 | 151.0915
49.075 | 3645:05 | 151.5806 | 108.4966 | 801.1994 | 790.7527 | 389.5359 | 471.625 | 85.0976 | 0.12318 | 23.2622 | 2412.386 | 2261.738 | 150.9911
49.0833 | 3643:42 | 151.4095 | 108.4022 | 800.5134 | 791.2083 | 390.5824 | 471.9846 | 84.5184 | 0.15279 | 23.439 | 2409.573 | 2261.04 | 150.8752
49.0917 | 3642:20 | 151.4565 | 108.3429 | 799.7752 | 791.7269 | 391.3968 | 472.5671 | 84.241 | 0.1283 | 23.3561 | 2367.987 | 2263.736 | 150.9055
49.1 | 3640:57 | 151.3998 | 108.1798 | 799.4268 | 791.2892 | 392.0751 | 474.4498 | 84.9316 | 0.10807 | 23.4642 | 2385.454 | 2265.755 | 150.8465
49.1084 | 3642:05 | 151.3002 | 108.1934 | 799.6971 | 791.0752 | 391.8146 | 473.2635 | 85.0799 | 0.12766 | 23.4939 | 2393.355 | 2271.543 | 150.8507
49.1167 | 3640:03 | 151.2983 | 108.3597 | 799.8388 | 790.6084 | 390.9069 | 471.8742 | 84.3277 | 0.15518 | 23.3515 | 2372.474 | 2265.933 | 150.7755
49.125 | 3640:31 | 151.3515 | 108.7732 | 800.1872 | 790.8275 | 391.1015 | 472.5272 | 84.6553 | 0.12744 | 23.3162 | 2420.563 | 2275.591 | 150.8274
49.1333 | 3643:17 | 151.3761 | 108.8586 | 801.2298 | 791.0847 | 390.8922 | 472.1202 | 85.1758 | 0.11547 | 23.3884 | 2368.797 | 2266.88 | 150.9342
49.1417 | 3644:13 | 151.3988 | 108.9604 | 800.7318 | 791.1992 | 390.0108 | 471.4031 | 85.1706 | 0.15874 | 23.3896 | 2395.572 | 2260.175 | 150.9581
49.15 | 3646:14 | 151.5764 | 109.193 | 800.8702 | 791.5776 | 390.1923 | 471.9336 | 84.3504 | 0.17818 | 23.4171 | 2371.373 | 2272.393 | 151.0607
49.1583 | 3647:33 | 151.6051 | 109.0955 | 800.363 | 791.261 | 388.484 | 469.8781 | 84.3561 | 0.13777 | 23.3646 | 2408.393 | 2268.569 | 151.1127
49.1667 | 3647:44 | 151.6736 | 109.2889 | 801.2046 | 791.6827 | 389.6966 | 471.4093 | 85.2241 | 0.11602 | 23.3427 | 2385.391 | 2292.13 | 151.1249
49.175 | 3649:15 | 151.6477 | 109.3542 | 801.0655 | 791.4719 | 388.068 | 469.4615 | 85.0618 | 0.13351 | 23.4973 | 2379.44 | 2231.45 | 151.2443
49.1833 | 3650:22 | 151.7042 | 108.8894 | 801.1065 | 791.2182 | 388.6172 | 470.3769 | 84.3691 | 0.15245 | 23.3028 | 2393.011 | 2268.7 | 151.2487
49.1917 | 3650:19 | 151.7525 | 108.8815 | 801.5588 | 791.0304 | 389.7074 | 471.4763 | 84.6822 | 0.12839 | 23.5675 | 2393.395 | 2244.629 | 151.232
49.2 | 3648:12 | 151.7478 | 108.8169 | 800.5794 | 790.5021 | 389.3394 | 471.1361 | 85.0354 | 0.12273 | 23.4005 | 2380.99 | 2282.738 | 151.1359
49.2084 | 3648:03 | 151.6051 | 108.6708 | 800.7815 | 791.327 | 389.75 | 471.3464 | 84.8537 | 0.13833 | 23.4573 | 2401.452 | 2237.837 | 151.1114
49.2167 | 3645:57 | 151.843 | 108.7029 | 800.9524 | 790.7269 | 389.9843 | 471.2607 | 84.2804 | 0.19075 | 23.4458 | 2389.168 | 2274.479 | 151.0295
49.225 | 3646:38 | 151.6758 | 108.7269 | 800.8339 | 791.1466 | 390.6604 | 472.5225 | 84.3207 | 0.15601 | 23.4362 | 2380.314 | 2247.802 | 151.014
49.2333 | 3645:04 | 151.5192 | 108.5773 | 800.9324 | 791.491 | 390.1249 | 471.8736 | 84.9736 | 0.12896 | 23.4115 | 2368.23 | 2254.398 | 151.0049
49.2417 | 3642:38 | 151.4242 | 108.4932 | 800.2277 | 791.7058 | 390.9663 | 473.1109 | 85.155 | 0.13169 | 23.5225 | 2385.939 | 2256.466 | 150.9066
49.25 | 3644:18 | 151.4316 | 108.4907 | 800.2889 | 790.9418 | 390.7388 | 471.6405 | 84.7441 | 0.17266 | 23.5597 | 2386.979 | 2235.264 | 150.962
49.2584 | 3642:45 | 151.353 | 108.5138 | 800.2084 | 789.7761 | 390.1386 | 471.8609 | 84.2603 | 0.15306 | 23.3091 | 2383.387 | 2259.933 | 150.8685
49.2667 | 3642:42 | 151.4177 | 108.4023 | 799.8464 | 790.4544 | 391.2443 | 472.7606 | 84.2468 | 0.16474 | 23.3915 | 2423.445 | 2252.787 | 150.8959
49.275 | 3641:58 | 151.2742 | 108.5772 | 799.3416 | 791.1152 | 390.6336 | 472.2768 | 85.0279 | 0.12348 | 23.3734 | 2400.911 | 2271.176 | 150.8786
49.2833 | 3641:16 | 151.4432 | 109.2684 | 800.1577 | 790.7744 | 390.632 | 472.4167 | 84.8596 | 0.15603 | 23.3087 | 2392.203 | 2260.236 | 150.8901
49.2917 | 3644:59 | 151.4588 | 109.8003 | 800.7985 | 790.8022 | 390.2343 | 472.224 | 84.3123 | 0.13759 | 23.5138 | 2368.43 | 2285.217 | 150.9864
49.3 | 3647:22 | 151.5903 | 108.9448 | 800.1967 | 790.2772 | 389.7702 | 472.0055 | 84.28 | 0.14799 | 23.4937 | 2412.346 | 2264.519 | 151.0591
49.3083 | 3647:50 | 151.5542 | 108.8252 | 800.5929 | 791.2997 | 389.2371 | 470.8802 | 85.036 | 0.10328 | 23.4509 | 2387.93 | 2267.872 | 151.1216
49.3167 | 3648:18 | 151.6845 | 108.6332 | 800.8104 | 790.2846 | 389.1519 | 470.3349 | 85.0894 | 0.14016 | 23.3601 | 2374.15 | 2282.064 | 151.1072
49.325 | 3646:08 | 151.4364 | 108.3562 | 800.3947 | 791.6734 | 389.6756 | 471.0431 | 84.3003 | 0.14316 | 23.4346 | 2376.551 | 2275.437 | 151.0332
49.3333 | 3643:58 | 151.4566 | 108.2121 | 801.0472 | 790.7806 | 389.5972 | 471.1613 | 84.5525 | 0.10926 | 23.3216 | 2386.674 | 2275.26 | 150.9242
49.3417 | 3641:53 | 151.4103 | 108.1934 | 800.7214 | 791.2081 | 390.0789 | 470.6356 | 85.1297 | 0.099637 | 23.4226 | 2381.744 | 2258.995 | 150.9131
49.35 | 3641:27 | 151.3808 | 108.3989 | 799.8828 | 790.1548 | 391.1015 | 473.1356 | 84.8964 | 0.11472 | 23.4074 | 2402.862 | 2240.4 | 150.8731
49.3584 | 3641:25 | 151.3391 | 108.779 | 799.8901 | 790.6337 | 390.4925 | 471.6557 | 84.166 | 0.15341 | 23.286 | 2383.261 | 2264.391 | 150.8889
49.3667 | 3641:52 | 151.3097 | 108.9873 | 799.7803 | 791.1773 | 390.8477 | 473.0027 | 84.4762 | 0.10863 | 23.3231 | 2394.218 | 2285.465 | 150.9052
49.375 | 3642:36 | 151.3314 | 109.2242 | 801.1064 | 790.4794 | 390.1471 | 471.8793 | 85.2409 | 0.10444 | 23.4961 | 2382.964 | 2282.855 | 150.9379
49.3833 | 3644:02 | 151.4553 | 109.2877 | 799.9726 | 790.6844 | 388.4355 | 469.7116 | 84.9862 | 0.13033 | 23.3324 | 2417.477 | 2274.121 | 151.0129
49.3917 | 3646:36 | 151.4587 | 109.4205 | 800.3025 | 791.6254 | 389.4033 | 470.5127 | 84.2892 | 0.15517 | 23.3601 | 2365.105 | 2286.339 | 151.0733
49.4 | 3648:14 | 151.6515 | 109.2388 | 800.5864 | 791.2651 | 388.6666 | 469.9352 | 84.4862 | 0.11924 | 23.3546 | 2390.161 | 2282.722 | 151.1471
49.4083 | 3647:57 | 151.6695 | 108.9556 | 800.0878 | 790.6574 | 389.0479 | 470.3152 | 85.0749 | 0.11415 | 23.3259 | 2396.023 | 2269.92 | 151.1963
49.4167 | 3648:14 | 151.7503 | 108.7909 | 800.2482 | 790.8384 | 390.4802 | 471.6561 | 84.7937 | 0.14798 | 23.3842 | 2406.791 | 2261.524 | 151.1628
49.425 | 3645:19 | 151.4568 | 108.5135 | 800.8655 | 790.5176 | 390.1809 | 472.0142 | 84.2382 | 0.16829 | 23.4053 | 2379.794 | 2285.06 | 151.0528
49.4334 | 3646:51 | 151.6174 | 108.4535 | 800.1859 | 790.573 | 390.4314 | 472.8946 | 84.2921 | 0.10599 | 23.4665 | 2381.1 | 2242.921 | 151.0898
49.4417 | 3642:54 | 151.6128 | 108.3489 | 799.8308 | 790.6985 | 391.6435 | 473.0826 | 85.0745 | 0.11309 | 23.2975 | 2398.023 | 2293.969 | 150.9708
49.45 | 3643:51 | 151.3391 | 108.2743 | 799.4807 | 790.8318 | 390.4982 | 471.8234 | 84.8335 | 0.1456 | 23.4319 | 2358.391 | 2247.719 | 151.0073
49.4583 | 3643:16 | 151.4401 | 108.3213 | 799.78 | 790.4971 | 390.2278 | 471.5153 | 84.0662 | 0.1397 | 23.4568 | 2388.542 | 2289.784 | 150.9414
49.4667 | 3641:58 | 151.3852 | 108.5086 | 800.4126 | 790.6442 | 391.0549 | 472.2187 | 84.2541 | 0.14041 | 23.4224 | 2379.802 | 2257.896 | 150.8858
49.475 | 3642:40 | 151.3259 | 109.0926 | 800.2505 | 791.6286 | 389.9457 | 471.0544 | 85.1974 | 0.12696 | 23.387 | 2399.258 | 2264.48 | 150.9466
49.4834 | 3643:26 | 151.5131 | 109.2713 | 800.0998 | 791.3474 | 389.5731 | 471.4152 | 84.9497 | 0.13472 | 23.2864 | 2379.416 | 2224.401 | 150.9505
49.4917 | 3646:45 | 151.5449 | 109.5234 | 800.143 | 791.2003 | 388.2795 | 468.7624 | 84.5559 | 0.14742 | 23.4574 | 2384.817 | 2258.383 | 151.0524
49.5 | 3647:53 | 151.6068 | 109.1412 | 800.1786 | 791.181 | 389.2424 | 469.9136 | 84.1092 | 0.12402 | 23.4185 | 2372.925 | 2260.13 | 151.1386
49.5083 | 3647:35 | 151.5826 | 108.9611 | 799.3474 | 791.165 | 389.7212 | 471.7264 | 85.0079 | 0.1182 | 23.4103 | 2399.588 | 2262.037 | 151.1262
49.5167 | 3646:46 | 151.5745 | 108.3665 | 799.739 | 790.9691 | 388.2938 | 469.4921 | 85.0157 | 0.14009 | 23.4219 | 2385.523 | 2257.359 | 151.1055
49.525 | 3646:31 | 151.541 | 108.5719 | 800.5928 | 791.6531 | 389.4142 | 470.4104 | 84.2762 | 0.16609 | 23.485 | 2381.472 | 2242.672 | 151.0772
49.5334 | 3645:05 | 151.509 | 108.4166 | 799.7769 | 790.7101 | 389.3918 | 470.3072 | 84.2047 | 0.14761 | 23.296 | 2378.533 | 2248.708 | 151.0353
49.5417 | 3644:23 | 151.4765 | 108.0979 | 800.2809 | 790.3148 | 391.5647 | 473.0921 | 84.7296 | 0.1073 | 23.3956 | 2381.986 | 2292.9 | 150.9613
49.55 | 3641:53 | 151.3903 | 108.1806 | 799.699 | 790.9454 | 389.8813 | 471.686 | 85.148 | 0.10095 | 23.4136 | 2386.884 | 2283.905 | 150.8503
49.5583 | 3642:06 | 151.3602 | 108.6285 | 799.6372 | 790.6397 | 391.2471 | 471.9288 | 84.4623 | 0.16123 | 23.3542 | 2379.816 | 2245.401 | 150.8993
49.5667 | 3641:36 | 151.3408 | 108.931 | 800.3687 | 790.0551 | 390.4089 | 471.034 | 84.1724 | 0.17539 | 23.2819 | 2402.261 | 2250.829 | 150.8783
49.575 | 3643:16 | 151.4555 | 109.1334 | 800.6071 | 791.5927 | 390.2629 | 472.038 | 84.7092 | 0.13417 | 23.3478 | 2369.566 | 2243.644 | 150.9904
49.5834 | 3644:35 | 151.5674 | 109.3765 | 800.6805 | 791.2324 | 389.4687 | 470.5316 | 85.2708 | 0.10778 | 23.3883 | 2365.93 | 2252.948 | 151.0179
49.5917 | 3646:11 | 151.554 | 109.0989 | 800.6905 | 791.3593 | 388.3583 | 469.6477 | 84.7886 | 0.12604 | 23.4842 | 2372.699 | 2262.393 | 151.0618
49.6 | 3646:43 | 151.6261 | 109.0277 | 800.4114 | 791.0727 | 389.5414 | 470.4751 | 84.2433 | 0.15897 | 23.3755 | 2372.536 | 2240.148 | 151.0796
49.6083 | 3647:21 | 151.5801 | 108.8144 | 800.2113 | 791.0087 | 390.187 | 471.6098 | 84.8678 | 0.12496 | 23.5888 | 2364.759 | 2257.906 | 151.084
49.6167 | 3648:08 | 151.6096 | 108.7257 | 799.717 | 791.1514 | 388.6557 | 470.5808 | 85.2652 | 0.13938 | 23.4616 | 2387.953 | 2285.611 | 151.1721
49.625 | 3647:02 | 151.584 | 108.5671 | 800.4089 | 790.822 | 388.696 | 470.7885 | 84.655 | 0.18017 | 23.4195 | 2369.922 | 2243.297 | 151.0823
49.6334 | 3644:35 | 151.5802 | 108.4739 | 800.8616 | 791.758 | 388.8973 | 469.8557 | 84.3027 | 0.18018 | 23.4682 | 2383.077 | 2242.426 | 151.0018
49.6417 | 3642:41 | 151.4514 | 108.4036 | 800.1855 | 791.5017 | 390.6725 | 472.0504 | 84.5209 | 0.16142 | 23.4555 | 2384.561 | 2258.606 | 150.9146
49.65 | 3642:47 | 151.3971 | 108.4092 | 800.6333 | 791.2275 | 390.0457 | 472.309 | 85.1479 | 0.1246 | 23.3549 | 2357.289 | 2240.59 | 150.9456
49.6583 | 3643:06 | 151.3624 | 108.3584 | 800.7299 | 790.259 | 390.6441 | 472.5005 | 84.8878 | 0.165 | 23.4407 | 2372.952 | 2284.265 | 150.9653
49.6667 | 3642:33 | 151.3945 | 108.4459 | 800.193 | 790.7106 | 389.7058 | 471.3021 | 84.3833 | 0.14985 | 23.4716 | 2390.09 | 2246.727 | 150.8639
49.675 | 3642:34 | 151.479 | 108.6277 | 799.9973 | 790.7429 | 390.5981 | 472.191 | 84.1883 | 0.13323 | 23.3652 | 2395.553 | 2288.783 | 150.917
49.6833 | 3642:51 | 151.4532 | 108.7532 | 799.942 | 790.7664 | 391.4865 | 473.9455 | 84.9495 | 0.13885 | 23.328 | 2379.577 | 2243.791 | 150.9209
49.6917 | 3643:51 | 151.3744 | 108.8609 | 800.41 | 790.6772 | 390.5681 | 471.7976 | 85.0849 | 0.15913 | 23.1932 | 2376.645 | 2283.487 | 150.9778
49.7 | 3644:21 | 151.4632 | 108.8986 | 800.5581 | 790.8403 | 390.643 | 472.7712 | 84.4239 | 0.17816 | 23.397 | 2367.748 | 2218.251 | 150.9871
49.7083 | 3646:11 | 151.5488 | 108.9727 | 800.6425 | 791.1522 | 390.343 | 472.1806 | 84.28 | 0.18233 | 23.4701 | 2367.057 | 2273.979 | 151.0394
49.7167 | 3645:18 | 151.5394 | 109.008 | 800.3364 | 790.7447 | 390.43 | 472.3441 | 84.9137 | 0.14975 | 23.3254 | 2378.587 | 2259.882 | 151.029
49.725 | 3647:24 | 151.5039 | 109.134 | 800.7394 | 790.8438 | 389.5189 | 470.8216 | 85.2428 | 0.13874 | 23.2228 | 2378.37 | 2229.213 | 151.0915
49.7334 | 3647:11 | 151.6453 | 109.1338 | 801.1274 | 791.1035 | 388.7047 | 469.9332 | 84.7097 | 0.15367 | 23.4023 | 2369.358 | 2234.038 | 151.118
49.7417 | 3647:48 | 151.5418 | 109.1311 | 801.2183 | 791.6992 | 388.3619 | 470.5167 | 84.2352 | 0.15783 | 23.4489 | 2383.662 | 2243.139 | 151.1239
49.75 | 3648:49 | 151.6509 | 109.0076 | 800.5498 | 791.1167 | 388.8977 | 470.5654 | 84.8217 | 0.10418 | 23.3741 | 2392.631 | 2242.294 | 151.1524
49.7583 | 3648:59 | 151.5896 | 108.7949 | 800.6695 | 791.0779 | 388.4567 | 469.5715 | 85.071 | 0.12524 | 23.4156 | 2366.137 | 2258.5 | 151.1483
49.7667 | 3646:59 | 151.5274 | 108.7242 | 800.6796 | 790.265 | 389.3678 | 470.5265 | 84.3297 | 0.17523 | 23.3718 | 2381.268 | 2273.803 | 151.0743
49.775 | 3647:21 | 151.701 | 108.5995 | 799.6982 | 791.2458 | 389.2832 | 469.7589 | 84.5128 | 0.12637 | 23.3879 | 2371.822 | 2260.124 | 151.0413
49.7833 | 3645:14 | 151.6577 | 108.5066 | 799.8346 | 790.761 | 388.904 | 470.3173 | 85.1273 | 0.10303 | 23.4183 | 2365.591 | 2250.905 | 150.9759
49.7917 | 3644:54 | 151.6238 | 108.4569 | 800.1748 | 791.3898 | 389.9737 | 470.7224 | 84.8088 | 0.1416 | 23.4905 | 2377.734 | 2263.081 | 150.9997
49.8 | 3643:17 | 151.3735 | 108.2393 | 800.0701 | 790.431 | 390.6583 | 472.0937 | 84.138 | 0.17062 | 23.4572 | 2402.736 | 2254.702 | 150.9081
49.8083 | 3643:15 | 151.4645 | 108.4075 | 800.0059 | 790.5934 | 390.3969 | 472.6406 | 84.9802 | 0.13332 | 23.4886 | 2378.484 | 2258.038 | 150.8959
49.8167 | 3641:52 | 151.301 | 108.5373 | 799.2271 | 790.1996 | 390.753 | 472.1622 | 85.1277 | 0.12608 | 23.431 | 2386.25 | 2298.269 | 150.8742
49.825 | 3641:53 | 151.4765 | 108.9549 | 799.873 | 790.9365 | 390.7233 | 471.7607 | 84.6001 | 0.14714 | 23.4555 | 2419.797 | 2274.16 | 150.8568
49.8333 | 3643:48 | 151.5053 | 109.3024 | 800.557 | 791.6389 | 389.7426 | 470.5384 | 84.2776 | 0.17613 | 23.3657 | 2354.464 | 2279.521 | 150.9212
49.8417 | 3644:50 | 151.5028 | 109.5036 | 800.1659 | 791.3831 | 388.4146 | 469.6721 | 84.7676 | 0.10183 | 23.4165 | 2366.185 | 2280.661 | 150.9558
49.85 | 3645:18 | 151.6295 | 109.1663 | 800.2027 | 791.4468 | 389.3578 | 470.8989 | 85.1474 | 0.12314 | 23.3295 | 2394.167 | 2223.077 | 151.0238
49.8584 | 3645:06 | 151.5507 | 108.9608 | 799.9106 | 791.164 | 389.2123 | 470.6581 | 84.7903 | 0.1502 | 23.3494 | 2388.99 | 2247.25 | 150.9371
49.8667 | 3646:14 | 151.4318 | 108.8237 | 799.9387 | 790.6773 | 390.1191 | 470.9645 | 84.2367 | 0.13675 | 23.4368 | 2380.403 | 2246.339 | 151.0536
49.875 | 3644:24 | 151.5549 | 108.5986 | 800.3503 | 790.5639 | 389.7729 | 470.8692 | 84.6656 | 0.11466 | 23.4594 | 2365.042 | 2262.299 | 150.9391
49.8833 | 3642:10 | 151.4411 | 108.529 | 799.9909 | 790.1928 | 390.6464 | 472.2479 | 85.0759 | 0.12686 | 23.4096 | 2380.237 | 2254.102 | 150.8533
49.8917 | 3642:10 | 151.3957 | 108.3837 | 800.1529 | 790.5134 | 389.8979 | 471.5055 | 84.5361 | 0.16514 | 23.4175 | 2364.229 | 2241.986 | 150.9016
49.9 | 3640:28 | 151.4354 | 108.3428 | 800.1338 | 791.0751 | 390.9099 | 472.7489 | 84.291 | 0.1517 | 23.3564 | 2365.73 | 2266.128 | 150.8262
49.9084 | 3640:56 | 151.47 | 108.3002 | 800.3135 | 790.9291 | 390.2022 | 471.6501 | 85 | 0.13166 | 23.4257 | 2385.469 | 2238.204 | 150.8387
49.9167 | 3640:27 | 151.4035 | 108.3383 | 800.5168 | 791.0751 | 390.5207 | 471.9611 | 85.2431 | 0.11002 | 23.4264 | 2371.235 | 2267.275 | 150.843
49.925 | 3640:55 | 151.4488 | 108.6757 | 799.3947 | 790.6163 | 391.6766 | 472.3088 | 84.5851 | 0.14656 | 23.4374 | 2397.993 | 2231.85 | 150.8276
49.9333 | 3641:40 | 151.2635 | 109.027 | 799.9453 | 790.5958 | 390.5549 | 472.6823 | 84.1771 | 0.12176 | 23.3413 | 2366.938 | 2219.478 | 150.8744
49.9417 | 3644:31 | 151.5081 | 109.382 | 800.6622 | 792.0709 | 389.9487 | 470.9775 | 84.6637 | 0.12392 | 23.3728 | 2370.453 | 2262.499 | 150.9919
49.95 | 3647:05 | 151.617 | 109.6919 | 800.4368 | 791.5474 | 388.9758 | 470.4588 | 85.1611 | 0.1173 | 23.4936 | 2396.525 | 2235.138 | 151.1211
49.9584 | 3648:50 | 151.6904 | 109.3097 | 800.0853 | 791.1155 | 388.6971 | 470.0051 | 84.8762 | 0.1429 | 23.5077 | 2377.209 | 2243.894 | 151.1585
49.9667 | 3649:54 | 151.6742 | 109.011 | 800.1638 | 791.5151 | 387.9266 | 469.685 | 84.2098 | 0.14201 | 23.5015 | 2368.771 | 2268.494 | 151.222
49.975 | 3649:31 | 151.7999 | 108.7965 | 801.6102 | 791.5684 | 388.9692 | 469.8676 | 85.0348 | 0.12263 | 23.4142 | 2369.02 | 2232.667 | 151.1943
49.9833 | 3648:10 | 151.6326 | 108.6058 | 800.499 | 791.2194 | 389.1263 | 470.7372 | 85.2397 | 0.12987 | 23.3763 | 2382.518 | 2232.492 | 151.1636
49.9917 | 3647:05 | 151.5546 | 108.4368 | 800.2072 | 790.5261 | 387.8945 | 468.6965 | 84.7069 | 0.16237 | 23.3537 | 2376.266 | 2258.238 | 151.1174
50 | 3646:06 | 151.735 | 108.376 | 800.4714 | 790.5824 | 389.675 | 471.0421 | 84.2044 | 0.16122 | 23.4677 | 2360.758 | 2249.092 | 151.048
50.0084 | 3643:20 | 151.6149 | 108.1616 | 800.1451 | 790.7592 | 389.8575 | 471.9514 | 84.7112 | 0.10486 | 23.4023 | 2373.86 | 2263.495 | 150.9687
50.0167 | 3642:49 | 151.312 | 108.4649 | 800.1315 | 790.713 | 390.5887 | 471.943 | 85.2516 | 0.11557 | 23.3383 | 2371.86 | 2261.541 | 150.9068
50.025 | 3643:04 | 151.4038 | 108.6097 | 800.6234 | 791.2835 | 390.4235 | 471.8993 | 84.5655 | 0.14644 | 23.3662 | 2367.901 | 2229.754 | 150.9017
50.0333 | 3642:42 | 151.4787 | 108.7283 | 800.5932 | 791.2504 | 388.8469 | 470.0482 | 84.2384 | 0.13262 | 23.4686 | 2370.15 | 2250.677 | 150.882
50.0417 | 3642:08 | 151.2618 | 108.5895 | 800.0389 | 790.6806 | 391.2755 | 472.8028 | 84.9107 | 0.1123 | 23.386 | 2337.237 | 2234.058 | 150.9032
50.05 | 3642:30 | 151.362 | 109.0471 | 801.1152 | 791.336 | 390.7059 | 472.0538 | 85.3195 | 0.12748 | 23.45 | 2345.909 | 2227.744 | 150.8499
50.0583 | 3644:50 | 151.5258 | 109.3866 | 801.3542 | 791.0481 | 389.993 | 472.0087 | 85.0774 | 0.13745 | 23.3623 | 2338.485 | 2238.298 | 151.0103
50.0667 | 3645:07 | 151.5103 | 109.3631 | 800.8481 | 791.0753 | 390.172 | 470.9548 | 84.2906 | 0.13714 | 23.4522 | 2383.723 | 2236.19 | 151.0211
50.075 | 3647:38 | 151.5688 | 109.2048 | 800.5626 | 791.5637 | 389.7309 | 471.102 | 84.5007 | 0.14611 | 23.4057 | 2377.303 | 2253.279 | 151.0999
50.0833 | 3647:02 | 151.5386 | 108.9197 | 800.6688 | 791.5033 | 389.1599 | 469.9738 | 85.1157 | 0.12324 | 23.398 | 2373.79 | 2228.562 | 151.1165
50.0917 | 3646:01 | 151.6253 | 108.8339 | 800.4319 | 791.0613 | 388.5889 | 469.911 | 85.0227 | 0.1403 | 23.4306 | 2385.709 | 2259.776 | 151.0267
50.1 | 3645:21 | 151.6515 | 108.6968 | 801.0505 | 791.627 | 389.4421 | 471.1428 | 84.4186 | 0.16695 | 23.4005 | 2370.244 | 2221.39 | 150.9878
50.1084 | 3644:09 | 151.6338 | 108.49 | 799.8448 | 791.5627 | 389.4446 | 470.3911 | 84.2503 | 0.139 | 23.4098 | 2352.772 | 2238.972 | 150.9679
50.1167 | 3644:21 | 151.3789 | 108.5326 | 800.0987 | 791.1353 | 390.242 | 471.3273 | 85.2061 | 0.11011 | 23.3324 | 2357.75 | 2244.162 | 150.9947
50.125 | 3642:01 | 151.5028 | 108.3093 | 800.0284 | 790.678 | 389.3034 | 470.2733 | 85.1662 | 0.11584 | 23.3124 | 2397.055 | 2231.534 | 150.8938
50.1333 | 3642:06 | 151.4332 | 108.4384 | 800.4317 | 791.2859 | 390.0225 | 471.2626 | 84.3975 | 0.1545 | 23.3929 | 2379.384 | 2225.274 | 150.8928
50.1417 | 3640:43 | 151.438 | 108.3476 | 800.9944 | 791.0269 | 390.3921 | 471.8033 | 84.7234 | 0.11928 | 23.4687 | 2361.379 | 2224.051 | 150.8798
50.15 | 3640:34 | 151.3728 | 108.5574 | 800.5776 | 791.4752 | 391.4333 | 473.9187 | 85.3063 | 0.10962 | 23.3235 | 2400.738 | 2233.963 | 150.9067
50.1583 | 3641:58 | 151.4719 | 108.7343 | 800.9827 | 791.4987 | 390.3685 | 471.2285 | 85.1998 | 0.1271 | 23.4147 | 2355.798 | 2243.112 | 150.8905
50.1667 | 3642:08 | 151.3347 | 108.5579 | 800.5841 | 791.52 | 390.2527 | 472.0815 | 84.8539 | 0.15841 | 23.4815 | 2353.586 | 2223.957 | 150.9043
50.175 | 3642:46 | 151.4981 | 108.8267 | 800.5955 | 791.6658 | 390.663 | 471.8927 | 84.3166 | 0.15951 | 23.3842 | 2379.379 | 2210.482 | 150.9706
50.1833 | 3645:35 | 151.4897 | 108.7973 | 799.6533 | 791.5118 | 388.8612 | 470.2325 | 84.8833 | 0.12964 | 23.3932 | 2367.381 | 2250.424 | 151.0635
50.1917 | 3645:14 | 151.55 | 108.8645 | 801.0146 | 791.4018 | 389.0526 | 469.8535 | 85.1128 | 0.15917 | 23.3589 | 2348.831 | 2220.728 | 151.0348
50.2 | 3646:00 | 151.4252 | 108.7814 | 800.8985 | 792.0534 | 389.2728 | 470.2796 | 84.7374 | 0.17311 | 23.4043 | 2399.104 | 2228.07 | 151.0606
50.2083 | 3643:39 | 151.4631 | 108.8939 | 800.3619 | 791.0707 | 390.1073 | 471.0096 | 84.1998 | 0.13318 | 23.325 | 2380.84 | 2248.387 | 150.9798
50.2167 | 3645:58 | 151.4527 | 108.7588 | 800.5958 | 791.1866 | 390.4825 | 472.4074 | 84.775 | 0.13502 | 23.5578 | 2368.824 | 2274.907 | 151.0636
50.225 | 3647:00 | 151.6538 | 108.8796 | 799.9591 | 791.8396 | 390.7482 | 473.1128 | 85.1794 | 0.11378 | 23.3514 | 2400.651 | 2211.524 | 151.1318
50.2334 | 3645:51 | 151.4679 | 108.9164 | 799.639 | 791.4882 | 389.6607 | 471.1549 | 84.8173 | 0.13478 | 23.3789 | 2376.713 | 2246.494 | 151.0758
50.2417 | 3647:39 | 151.6479 | 108.875 | 799.9225 | 791.2368 | 390.0353 | 471.6056 | 84.2727 | 0.16117 | 23.4342 | 2360 | 2235.944 | 151.1079
50.25 | 3648:49 | 151.7149 | 109.0095 | 800.5443 | 790.8989 | 390.122 | 471.8321 | 84.3918 | 0.11732 | 23.4174 | 2384.711 | 2229.408 | 151.2001
50.2583 | 3647:38 | 151.6273 | 108.9613 | 800.0119 | 791.274 | 389.7453 | 471.7144 | 85.1493 | 0.096575 | 23.4145 | 2386.761 | 2244.555 | 151.1402
50.2667 | 3645:38 | 151.5602 | 108.7131 | 801.296 | 791.9352 | 388.8377 | 469.7909 | 85.0128 | 0.12694 | 23.3869 | 2335.291 | 2235.735 | 151.0641
50.275 | 3647:45 | 151.5175 | 108.8902 | 800.0767 | 791.4409 | 389.2967 | 470.268 | 84.4875 | 0.16314 | 23.4189 | 2384.24 | 2238.386 | 151.1469
50.2834 | 3647:27 | 151.5898 | 108.9928 | 800.6347 | 791.5266 | 390.1779 | 471.3618 | 84.4683 | 0.17376 | 23.4455 | 2330.145 | 2260.785 | 151.1348
50.2917 | 3647:11 | 151.6268 | 108.9443 | 801.0008 | 791.6776 | 389.0778 | 470.0632 | 85.3269 | 0.12928 | 23.484 | 2353.471 | 2242.289 | 151.1086
50.3 | 3646:20 | 151.6138 | 108.9244 | 800.6005 | 791.4781 | 389.3942 | 469.888 | 85.0456 | 0.15056 | 23.4077 | 2377.665 | 2249.091 | 151.0011
50.3083 | 3646:12 | 151.4577 | 108.8069 | 800.9551 | 791.4794 | 388.3147 | 469.309 | 84.4674 | 0.152 | 23.4639 | 2386.529 | 2251.705 | 151.0266
50.3167 | 3644:59 | 151.5814 | 108.7346 | 799.4907 | 790.5259 | 390.0598 | 471.4939 | 84.2205 | 0.12607 | 23.2948 | 2390.096 | 2251.544 | 150.9988
50.325 | 3645:52 | 151.505 | 108.6479 | 800.0534 | 791.5003 | 389.5483 | 470.9398 | 85.1729 | 0.1228 | 23.3243 | 2404.662 | 2248.6 | 151.0219
50.3334 | 3645:43 | 151.623 | 108.7332 | 800.4868 | 791.6899 | 388.158 | 468.4687 | 84.8892 | 0.15903 | 23.5742 | 2366.261 | 2233.739 | 150.9859
50.3417 | 3644:47 | 151.4012 | 108.6534 | 800.2546 | 791.0573 | 388.3986 | 469.5815 | 84.3236 | 0.13497 | 23.4189 | 2377.536 | 2252.583 | 150.9719
50.35 | 3644:58 | 151.517 | 108.3867 | 799.2666 | 791.0646 | 390.1996 | 471.862 | 84.4832 | 0.12359 | 23.427 | 2378.581 | 2265.09 | 150.9772
50.3583 | 3645:58 | 151.7054 | 108.7107 | 800.0274 | 791.6326 | 388.3557 | 469.5578 | 85.0178 | 0.094123 | 23.4142 | 2388.604 | 2261.725 | 151.0376
50.3667 | 3644:36 | 151.4558 | 108.6772 | 799.5745 | 791.0098 | 390.1967 | 471.1354 | 84.8773 | 0.11826 | 23.5085 | 2367.956 | 2262.645 | 150.9888
50.375 | 3644:47 | 151.6608 | 108.7348 | 800.3255 | 790.612 | 389.5214 | 471.1396 | 84.4291 | 0.15125 | 23.4632 | 2355.441 | 2279.063 | 150.9547
50.3834 | 3643:46 | 151.4622 | 108.7339 | 800.1679 | 791.3018 | 388.6511 | 470.098 | 84.2598 | 0.13332 | 23.5213 | 2360.96 | 2241.315 | 150.9093
50.3917 | 3645:02 | 151.4753 | 108.7299 | 800.1497 | 790.5654 | 390.3966 | 472.3218 | 85.1504 | 0.11335 | 23.3843 | 2363.606 | 2253.239 | 150.9795
50.4 | 3642:30 | 151.414 | 108.7401 | 800.5627 | 791.5376 | 389.4009 | 470.3947 | 85.3017 | 0.11658 | 23.3959 | 2373.737 | 2243.546 | 150.8555
50.4083 | 3642:44 | 151.5429 | 108.656 | 800.5839 | 791.0962 | 390.6813 | 473.0186 | 84.5172 | 0.173 | 23.5032 | 2362.807 | 2248.427 | 150.9196
50.4167 | 3641:52 | 151.3513 | 108.6744 | 799.6976 | 790.4503 | 390.8932 | 472.3383 | 84.2402 | 0.15161 | 23.3513 | 2372.475 | 2292.333 | 150.8195
50.425 | 3642:35 | 151.4559 | 108.708 | 800.0767 | 790.6608 | 390.833 | 472.7611 | 84.9049 | 0.11634 | 23.4478 | 2345.763 | 2283.201 | 150.8581
50.4333 | 3642:29 | 151.5119 | 108.6752 | 800.5143 | 790.3665 | 390.0609 | 471.8304 | 85.2154 | 0.10825 | 23.2374 | 2396.85 | 2281.208 | 150.8447
50.4417 | 3643:40 | 151.3358 | 108.6999 | 799.9586 | 791.3928 | 390.0683 | 471.4497 | 84.6249 | 0.15962 | 23.5322 | 2354.265 | 2239.121 | 150.9244
50.45 | 3643:45 | 151.3966 | 108.7017 | 799.9902 | 790.1086 | 389.9869 | 471.6054 | 84.2412 | 0.15517 | 23.5019 | 2382.085 | 2240.429 | 150.971
50.4583 | 3643:07 | 151.5313 | 108.7275 | 799.9976 | 790.7613 | 390.4968 | 472.1344 | 84.7537 | 0.13358 | 23.4839 | 2372.22 | 2237.621 | 150.9158
50.4667 | 3644:50 | 151.4809 | 108.6624 | 799.5968 | 790.3245 | 388.2263 | 469.3698 | 85.2397 | 0.11339 | 23.4029 | 2388.341 | 2246.676 | 150.9301
50.475 | 3645:00 | 151.4301 | 108.6923 | 799.8892 | 790.5669 | 389.6505 | 471.1494 | 84.7695 | 0.14489 | 23.3914 | 2380.75 | 2252.955 | 150.9866
50.4834 | 3645:38 | 151.4808 | 108.6472 | 800.3998 | 790.1133 | 388.9423 | 470.6864 | 84.2187 | 0.12752 | 23.2599 | 2376.954 | 2288.962 | 151.0355
50.4917 | 3644:15 | 151.4903 | 108.634 | 800.0949 | 790.9528 | 391.0346 | 473.1073 | 84.5252 | 0.12389 | 23.3506 | 2371.508 | 2238.886 | 151.0174
50.5 | 3644:35 | 151.6332 | 108.6161 | 800.6414 | 789.6327 | 388.6801 | 469.0428 | 85.2043 | 0.1175 | 23.4107 | 2378.291 | 2267.847 | 150.9902
50.5083 | 3644:45 | 151.4786 | 108.5967 | 800.5925 | 790.2326 | 389.2128 | 470.5222 | 85.0109 | 0.13885 | 23.4421 | 2357.032 | 2261.121 | 151.0031
50.5167 | 3644:34 | 151.4562 | 108.4179 | 800.4021 | 790.1485 | 389.6581 | 471.0284 | 84.275 | 0.15657 | 23.4819 | 2357.101 | 2253.375 | 151.0212
50.525 | 3645:02 | 151.6031 | 108.9839 | 799.7561 | 790.8656 | 389.5519 | 471.1868 | 84.4038 | 0.12985 | 23.3356 | 2380.012 | 2254.647 | 151.0114
50.5333 | 3645:46 | 151.7031 | 109.1788 | 799.577 | 790.3574 | 389.4471 | 470.598 | 85.1781 | 0.10559 | 23.5916 | 2379.255 | 2225.446 | 151.0485
50.5417 | 3646:44 | 151.6001 | 109.3367 | 799.8563 | 790.519 | 389.1451 | 470.5884 | 84.9158 | 0.13635 | 23.4219 | 2386.515 | 2254.261 | 151.0956
50.55 | 3651:03 | 151.7876 | 109.178 | 800.517 | 790.5117 | 386.4352 | 466.2558 | 84.3189 | 0.15588 | 23.3775 | 2369.384 | 2258.874 | 151.2147
50.5583 | 3649:00 | 151.6747 | 108.8884 | 800.8187 | 791.2057 | 388.6141 | 470.6606 | 84.8878 | 0.10171 | 23.3741 | 2383.302 | 2246.173 | 151.1859
50.5667 | 3649:03 | 151.6657 | 108.7307 | 799.9573 | 789.9854 | 388.7893 | 470.3829 | 85.1199 | 0.105 | 23.4536 | 2360.866 | 2285.164 | 151.1284
50.575 | 3648:29 | 151.6767 | 108.382 | 800.0977 | 791.1336 | 389.1992 | 470.1318 | 84.8577 | 0.13706 | 23.232 | 2390.849 | 2305.337 | 151.1433
50.5833 | 3646:44 | 151.6317 | 108.4385 | 800.1685 | 790.5795 | 389.0696 | 469.6835 | 84.2853 | 0.1787 | 23.4273 | 2389.302 | 2252.404 | 151.061
50.5917 | 3644:40 | 151.4361 | 108.4273 | 799.9349 | 790.9478 | 389.7345 | 470.0671 | 84.4778 | 0.14094 | 23.377 | 2394.147 | 2236.651 | 150.9677
50.6 | 3643:57 | 151.4709 | 108.3094 | 799.4351 | 791.0286 | 389.5088 | 470.7981 | 85.1072 | 0.12311 | 23.4204 | 2381.187 | 2249.657 | 150.9583
50.6084 | 3643:11 | 151.3344 | 108.1358 | 799.9221 | 790.6804 | 390.4978 | 472.3402 | 84.9681 | 0.1333 | 23.4458 | 2378.441 | 2230.315 | 150.919
50.6167 | 3642:21 | 151.4791 | 108.5811 | 800.0067 | 790.8963 | 390.0161 | 471.2494 | 84.3817 | 0.14093 | 23.4934 | 2359.375 | 2251.64 | 150.8701
50.625 | 3642:42 | 151.4082 | 108.7085 | 800.0096 | 790.4653 | 389.3701 | 470.9686 | 84.3874 | 0.16774 | 23.314 | 2382.372 | 2264.18 | 150.8792
50.6333 | 3642:40 | 151.3337 | 108.4451 | 800.4008 | 789.8914 | 390.0406 | 472.0639 | 85.1153 | 0.12719 | 23.5523 | 2362.577 | 2239.255 | 150.8989
50.6417 | 3644:09 | 151.526 | 108.8787 | 800.4275 | 791.3334 | 389.7414 | 470.7332 | 85.1172 | 0.13769 | 23.4684 | 2368.346 | 2272.697 | 150.9579
50.65 | 3643:36 | 151.5436 | 108.9087 | 800.219 | 790.5292 | 389.0504 | 470.0057 | 84.2822 | 0.16349 | 23.3222 | 2383.751 | 2251.403 | 150.947
50.6584 | 3645:14 | 151.5526 | 109.054 | 799.6361 | 791.2554 | 389.0904 | 470.4223 | 84.6903 | 0.12213 | 23.2983 | 2386.724 | 2272.714 | 151.035
50.6667 | 3645:08 | 151.6034 | 109.1373 | 800.4989 | 790.9042 | 390.0674 | 471.4549 | 85.3063 | 0.11253 | 23.319 | 2373.702 | 2245.398 | 151.0258
50.675 | 3647:13 | 151.6028 | 108.8099 | 800.6736 | 790.5603 | 389.1582 | 470.1041 | 84.9835 | 0.14301 | 23.4614 | 2358.955 | 2262.016 | 151.1176
50.6833 | 3647:59 | 151.5471 | 108.8699 | 800.7644 | 791.3424 | 388.8018 | 469.2891 | 84.3532 | 0.15388 | 23.3761 | 2358.565 | 2247.74 | 151.0716
50.6917 | 3649:01 | 151.6967 | 109.0064 | 800.4976 | 790.3143 | 387.9207 | 468.9674 | 84.5789 | 0.10203 | 23.437 | 2354.828 | 2265.374 | 151.0965
50.7 | 3647:23 | 151.6114 | 108.8124 | 800.5159 | 790.9131 | 388.8578 | 470.0046 | 85.2235 | 0.10277 | 23.4415 | 2364.058 | 2246.466 | 151.0598
50.7084 | 3648:19 | 151.6488 | 108.6839 | 799.9822 | 790.5999 | 388.6981 | 469.6833 | 85.2231 | 0.11883 | 23.2976 | 2370.129 | 2257.682 | 151.1459
50.7167 | 3645:53 | 151.7026 | 108.5845 | 799.6047 | 790.5103 | 388.7119 | 469.2315 | 84.4539 | 0.15646 | 23.3888 | 2366.026 | 2260.531 | 151.0575
50.725 | 3644:52 | 151.5658 | 108.4984 | 799.528 | 791.1255 | 389.1921 | 469.7741 | 84.1749 | 0.12892 | 23.4501 | 2393.755 | 2269.172 | 150.9776
50.7333 | 3645:13 | 151.4354 | 108.3143 | 800.2263 | 790.4455 | 389.7773 | 470.9069 | 85.048 | 0.10784 | 23.4451 | 2350.164 | 2256.418 | 150.9946
50.7417 | 3642:48 | 151.4767 | 108.3302 | 800.1181 | 790.3762 | 388.4887 | 469.932 | 85.2276 | 0.1257 | 23.3688 | 2373.805 | 2226.478 | 150.9013
50.75 | 3641:30 | 151.3468 | 108.2085 | 799.4982 | 789.6923 | 391.1228 | 473.0394 | 84.4839 | 0.14301 | 23.3861 | 2386.156 | 2254.509 | 150.8295
50.7584 | 3642:14 | 151.364 | 108.5182 | 799.4786 | 790.6458 | 389.6205 | 471.2393 | 84.2209 | 0.14767 | 23.4768 | 2371.841 | 2250.968 | 150.8368
50.7667 | 3641:37 | 151.2387 | 108.7069 | 800.4381 | 790.2945 | 389.5402 | 470.4563 | 85.1395 | 0.12143 | 23.3574 | 2366.046 | 2238.37 | 150.8495
50.775 | 3643:16 | 151.3316 | 108.9408 | 799.8528 | 789.8657 | 389.7095 | 471.4129 | 85.1848 | 0.12809 | 23.3824 | 2382.322 | 2281.503 | 150.9307
50.7833 | 3643:50 | 151.3842 | 108.9935 | 800.6608 | 790.4861 | 389.6964 | 471.6099 | 84.7819 | 0.16469 | 23.4712 | 2381.512 | 2272.643 | 150.9121
50.7917 | 3645:09 | 151.4163 | 108.7857 | 800.6868 | 790.5102 | 389.2861 | 470.755 | 84.3504 | 0.17096 | 23.367 | 2390.813 | 2279.024 | 150.9496
50.8 | 3645:51 | 151.4793 | 109.1921 | 799.7327 | 791.325 | 389.2596 | 470.813 | 84.888 | 0.12618 | 23.472 | 2389.62 | 2252.993 | 151.0078
50.8083 | 3648:20 | 151.6675 | 109.3521 | 800.3238 | 790.2616 | 387.9191 | 468.5051 | 85.2493 | 0.11003 | 23.3463 | 2386.781 | 2278.2 | 151.1126
50.8167 | 3647:47 | 151.7781 | 109.1058 | 800.9478 | 790.907 | 388.2539 | 469.7089 | 84.897 | 0.11798 | 23.4061 | 2374.874 | 2241.261 | 151.0759
50.825 | 3647:17 | 151.5276 | 108.9535 | 801.1586 | 790.9092 | 388.5518 | 468.9652 | 84.1859 | -0.01441 | 23.3037 | 2375.694 | 2253.447 | 151.0832
50.8333 | 3647:45 | 151.5959 | 108.7942 | 799.9727 | 790.4773 | 387.9455 | 468.8898 | 84.616 | -0.27041 | 23.3232 | 2384.19 | 2279.332 | 151.0392
50.8417 | 3644:35 | 151.3661 | 108.6615 | 800.8422 | 790.4466 | 388.5181 | 469.3405 | 85.0812 | -0.35319 | 23.4272 | 2392.937 | 2234.283 | 150.9833
50.85 | 3644:03 | 151.6185 | 108.6364 | 800.3884 | 790.4414 | 389.4413 | 470.5272 | 84.9733 | -0.38252 | 23.4235 | 2369.824 | 2259.94 | 150.9963
50.8584 | 3642:32 | 151.451 | 108.4368 | 800.4101 | 790.1876 | 388.8964 | 470.0511 | 84.4751 | -0.52393 | 23.4363 | 2371.111 | 2242.13 | 150.8788
50.8667 | 3641:06 | 151.4299 | 108.4094 | 801.3215 | 790.5457 | 390.0914 | 471.5605 | 84.2823 | 0.14745 | 23.377 | 2357.323 | 2226.338 | 150.8434
50.875 | 3641:10 | 151.4165 | 108.3211 | 800.4139 | 790.1052 | 390.8213 | 472.5501 | 84.8016 | 0.14316 | 23.4848 | 2373.094 | 2256.629 | 150.7968
50.8833 | 3640:16 | 151.3759 | 108.5405 | 800.8456 | 790.4445 | 390.2877 | 471.2651 | 85.1699 | 0.12923 | 23.3319 | 2380.513 | 2256.688 | 150.8409
50.8917 | 3641:15 | 151.3329 | 108.8795 | 800.3701 | 790.622 | 389.1962 | 470.1397 | 84.2794 | 0.14893 | 23.2685 | 2362.059 | 2229.394 | 150.8851
50.9 | 3640:25 | 151.4605 | 108.9072 | 799.8955 | 791.0518 | 390.3028 | 471.1623 | 84.2361 | 0.13205 | 23.3442 | 2383.905 | 2254.275 | 150.8609
50.9083 | 3643:16 | 151.5211 | 109.1615 | 799.942 | 790.8503 | 390.6924 | 471.8041 | 84.9523 | 0.13444 | 23.388 | 2393.331 | 2245.456 | 150.9185
50.9167 | 3644:57 | 151.4265 | 109.238 | 799.5314 | 789.4809 | 390.6518 | 472.8817 | 85.1168 | 0.1502 | 23.2861 | 2389.884 | 2254.556 | 151.0206
50.925 | 3645:27 | 151.4678 | 109.2306 | 800.4992 | 789.9441 | 389.1613 | 470.7133 | 84.3553 | 0.17655 | 23.3507 | 2367.813 | 2258.224 | 151.0482
50.9333 | 3645:51 | 151.6261 | 109.2909 | 800.4119 | 790.4003 | 389.3114 | 471.6023 | 84.1477 | 0.18932 | 23.3915 | 2364.179 | 2282.742 | 151.0748
50.9417 | 3646:32 | 151.5193 | 109.2002 | 799.7541 | 790.0771 | 389.1875 | 470.217 | 85.0506 | 0.13239 | 23.3805 | 2367.025 | 2261.687 | 151.1446
50.95 | 3647:27 | 151.5247 | 108.8405 | 800.4365 | 790.1031 | 389.3119 | 470.7896 | 85.0876 | 0.15304 | 23.4748 | 2389.903 | 2245.391 | 151.1583
50.9583 | 3645:49 | 151.535 | 108.7814 | 800.3144 | 790.3284 | 388.9846 | 470.0863 | 84.562 | 0.16868 | 23.353 | 2394.751 | 2243.488 | 151.0675
50.9667 | 3645:22 | 151.5194 | 108.611 | 799.8785 | 790.3725 | 389.8461 | 471.0108 | 84.1929 | 0.1515 | 23.3896 | 2368.23 | 2232.206 | 151.0789
50.975 | 3644:58 | 151.5438 | 108.5093 | 800.2782 | 790.2913 | 388.565 | 469.0966 | 85.0525 | 0.13888 | 23.4404 | 2369.027 | 2218.748 | 151.0179
50.9834 | 3643:02 | 151.4751 | 108.5609 | 800.6381 | 790.2533 | 388.3567 | 469.0686 | 85.2104 | 0.15637 | 23.4138 | 2362.469 | 2255.319 | 150.9428
50.9917 | 3642:28 | 151.4601 | 108.4042 | 800.3175 | 790.0527 | 390.0851 | 470.7634 | 85.118 | 0.15634 | 23.3445 | 2397.062 | 2247.054 | 150.9769
51 | 3642:46 | 151.3952 | 108.2937 | 799.916 | 789.3392 | 388.7981 | 469.9178 | 84.1609 | 0.15145 | 23.4333 | 2359.45 | 2271.881 | 150.9481
51.0083 | 3641:53 | 151.3854 | 108.5729 | 799.4441 | 789.5517 | 390.4199 | 472.2769 | 84.5022 | 0.13332 | 23.3481 | 2400.417 | 2258.962 | 150.9026
51.0167 | 3642:41 | 151.4636 | 108.7644 | 799.8043 | 789.0681 | 389.3467 | 470.6167 | 85.0905 | 0.12502 | 23.3482 | 2418.113 | 2272.585 | 150.9572
51.025 | 3643:26 | 151.4937 | 108.9946 | 800.3773 | 789.5435 | 388.1518 | 469.8498 | 84.4848 | 0.17603 | 23.3448 | 2373.456 | 2258.865 | 150.9569
51.0334 | 3643:19 | 151.5822 | 109.0194 | 799.4375 | 789.8632 | 388.5858 | 469.4416 | 84.1037 | 0.18034 | 23.4032 | 2399.13 | 2294.261 | 150.9508
51.0417 | 3645:29 | 151.4571 | 109.1922 | 800.001 | 790.5975 | 389.2713 | 470.657 | 84.4053 | 0.13176 | 23.4401 | 2380.805 | 2275.416 | 151.0532
51.05 | 3645:35 | 151.4747 | 109.3232 | 799.4561 | 789.4468 | 387.8498 | 469.0583 | 84.9827 | 0.12844 | 23.2945 | 2381.976 | 2261.487 | 151.0629
51.0583 | 3647:37 | 151.5842 | 109.3415 | 800.3866 | 789.272 | 387.9151 | 469.6296 | 84.7559 | 0.15982 | 23.2646 | 2391.889 | 2286.807 | 151.1753
51.0667 | 3648:15 | 151.6315 | 109.1891 | 799.5441 | 789.8409 | 388.3018 | 469.9937 | 84.1572 | 0.16805 | 23.5099 | 2384.66 | 2257.338 | 151.1612
51.075 | 3648:35 | 151.5753 | 108.9085 | 799.7223 | 790.4678 | 388.4951 | 469.9146 | 84.651 | 0.12909 | 23.3512 | 2393.627 | 2243.385 | 151.1919
51.0834 | 3647:44 | 151.4927 | 108.8173 | 800.9457 | 789.4339 | 387.9697 | 468.6564 | 85.0066 | 0.1359 | 23.319 | 2378.848 | 2250.694 | 151.1505
51.0917 | 3646:15 | 151.534 | 108.5689 | 800.2313 | 790.1019 | 388.1805 | 468.8872 | 85.0824 | 0.12972 | 23.4437 | 2392.36 | 2238.473 | 151.0997
51.1 | 3645:07 | 151.6029 | 108.6922 | 800.3927 | 789.425 | 389.6762 | 471.3533 | 84.6534 | 0.16758 | 23.2256 | 2367.229 | 2282.183 | 151.0671
51.1083 | 3643:35 | 151.5237 | 108.5901 | 800.5155 | 789.4382 | 388.1302 | 469.7599 | 84.108 | 0.15874 | 23.4212 | 2367.274 | 2266.017 | 150.9652
51.1167 | 3644:14 | 151.5306 | 108.5379 | 799.4269 | 789.4069 | 389.9161 | 470.5988 | 84.934 | 0.13356 | 23.4403 | 2397.379 | 2248.787 | 150.965
51.125 | 3640:50 | 151.4254 | 108.4362 | 799.6392 | 788.9645 | 389.8673 | 471.5169 | 84.9928 | 0.1468 | 23.3498 | 2374.014 | 2249.753 | 150.8259
51.1334 | 3639:49 | 151.4359 | 108.3155 | 799.9022 | 789.9563 | 389.8067 | 471.5982 | 84.7671 | 0.14629 | 23.3606 | 2371.981 | 2258.395 | 150.7969
51.1417 | 3639:03 | 151.314 | 108.3187 | 799.3369 | 788.7986 | 390.5104 | 472.2632 | 84.0467 | 0.15194 | 23.2799 | 2376.843 | 2263.199 | 150.759
51.15 | 3638:47 | 151.3365 | 108.6477 | 799.9052 | 789.8802 | 390.2814 | 472.2328 | 84.8011 | 0.12917 | 23.3405 | 2354.132 | 2240.038 | 150.774
51.1583 | 3638:24 | 151.2979 | 108.7555 | 800.336 | 789.4839 | 388.5648 | 468.7632 | 85.0624 | 0.14746 | 23.4276 | 2382.386 | 2261.721 | 150.7225
51.1667 | 3638:56 | 151.2503 | 108.8514 | 800.6749 | 788.9801 | 389.9852 | 471.2 | 84.597 | 0.16035 | 23.52 | 2343.995 | 2266.514 | 150.8266
51.175 | 3640:08 | 151.3925 | 109.0004 | 800.3585 | 788.5532 | 389.7032 | 472.1868 | 84.0891 | 0.1711 | 23.3815 | 2366.364 | 2257.418 | 150.9286
51.1833 | 3643:35 | 151.5432 | 109.0725 | 800.5818 | 790.4177 | 388.5695 | 470.5725 | 84.7374 | 0.11499 | 23.4115 | 2358.767 | 2250.656 | 151.0228
51.1917 | 3645:15 | 151.592 | 109.1797 | 799.7342 | 790.1733 | 388.6504 | 470.3025 | 85.184 | 0.12516 | 23.3262 | 2367.048 | 2241.728 | 151.0294
51.2 | 3645:19 | 151.6262 | 109.2876 | 800.2544 | 789.4698 | 388.9197 | 470.3593 | 84.7735 | 0.15724 | 23.3688 | 2370.898 | 2259.467 | 151.0913
51.2083 | 3646:35 | 151.6191 | 109.2685 | 800.2288 | 789.5492 | 388.2955 | 469.7644 | 84.1953 | 0.16524 | 23.4029 | 2381.293 | 2243.188 | 151.1417
51.2167 | 3647:01 | 151.5981 | 109.05 | 800.6001 | 790.3696 | 388.3269 | 469.4489 | 84.7061 | 0.13046 | 23.4273 | 2370.749 | 2251.9 | 151.1403
51.225 | 3648:17 | 151.5629 | 108.8655 | 800.377 | 789.6182 | 387.5543 | 468.4793 | 84.9206 | 0.12588 | 23.3534 | 2387.72 | 2275.595 | 151.1799
51.2334 | 3645:05 | 151.407 | 108.7929 | 799.9003 | 789.928 | 389.414 | 471.3078 | 84.9121 | 0.15678 | 23.3649 | 2382.9 | 2254.186 | 151.0719
51.2417 | 3646:04 | 151.4958 | 108.723 | 800.3206 | 789.9435 | 388.9453 | 470.6709 | 84.2354 | 0.17539 | 23.4922 | 2383.173 | 2264.02 | 151.1016
51.25 | 3646:14 | 151.5717 | 108.4303 | 799.7705 | 789.792 | 388.1499 | 469.3673 | 84.2993 | 0.16311 | 23.6323 | 2375.937 | 2246.855 | 151.1222
51.2583 | 3643:55 | 151.658 | 108.5669 | 800.2902 | 789.4793 | 388.7474 | 470.6352 | 84.9338 | 0.148 | 23.1402 | 2394.556 | 2252.631 | 151.0244
51.2667 | 3644:49 | 151.5379 | 108.5372 | 799.4684 | 789.8877 | 388.4224 | 470.1197 | 85.1455 | 0.16006 | 23.2707 | 2393.16 | 2266.829 | 151.0212
51.275 | 3645:16 | 151.5159 | 108.6344 | 800.0946 | 789.748 | 389.0841 | 471.3238 | 84.5574 | 0.17599 | 23.4434 | 2361.299 | 2271.968 | 151.0714
51.2833 | 3643:49 | 151.5451 | 108.4836 | 800.8106 | 790.367 | 388.7644 | 469.9284 | 84.2208 | 0.16542 | 23.4151 | 2364.382 | 2260.149 | 150.987
51.2917 | 3644:23 | 151.6116 | 108.5953 | 799.8798 | 789.874 | 388.6594 | 470.0711 | 84.6614 | 0.14205 | 23.3529 | 2394.13 | 2280.766 | 151.0378
51.3 | 3644:35 | 151.5439 | 108.5226 | 800.3485 | 790.7693 | 387.8556 | 468.5552 | 85.2558 | 0.16347 | 23.3307 | 2376.405 | 2272.435 | 151.0087
51.3083 | 3645:28 | 151.5243 | 108.5603 | 800.3344 | 789.8555 | 387.9147 | 469.3779 | 84.845 | 0.17227 | 23.4321 | 2376.958 | 2262.587 | 151.0481
51.3167 | 3645:43 | 151.4188 | 108.6143 | 800.6603 | 789.9313 | 387.8817 | 468.4166 | 84.2812 | 0.17022 | 23.4627 | 2357.792 | 2263.766 | 151.0256
51.325 | 3643:52 | 151.5661 | 108.5899 | 800.2867 | 789.8291 | 389.6652 | 471.6188 | 84.7339 | 0.11716 | 23.5318 | 2371.292 | 2235.282 | 150.9944
51.3333 | 3646:07 | 151.5189 | 108.4493 | 800.7155 | 789.869 | 388.6567 | 469.1615 | 85.1381 | 0.1341 | 23.4091 | 2372.555 | 2291.627 | 151.0482
51.3417 | 3642:34 | 151.5156 | 108.6832 | 799.9022 | 790.2753 | 389.4322 | 470.7704 | 85.0804 | 0.14648 | 23.4778 | 2389.12 | 2254.45 | 150.9679
51.35 | 3645:40 | 151.5446 | 108.6805 | 800.9299 | 789.9459 | 388.5844 | 470.274 | 84.2464 | 0.18501 | 23.3909 | 2376.386 | 2281.082 | 151.0402
51.3584 | 3644:59 | 151.5886 | 108.7652 | 801.2781 | 790.2487 | 388.615 | 470.3153 | 84.5135 | 0.15924 | 23.5703 | 2362.324 | 2262.619 | 151.015
51.3667 | 3645:39 | 151.5316 | 108.8186 | 800.3483 | 790.3962 | 388.4992 | 469.9015 | 85.2271 | 0.13647 | 23.2902 | 2344.43 | 2280.566 | 151.0455
51.375 | 3645:51 | 151.4975 | 108.7287 | 800.8694 | 790.0789 | 388.6543 | 469.8524 | 85.0748 | 0.14214 | 23.362 | 2369.359 | 2243.667 | 151.0595
51.3833 | 3646:46 | 151.7524 | 108.5119 | 800.3842 | 789.6503 | 388.5716 | 469.444 | 84.4916 | 0.14973 | 23.2223 | 2392.347 | 2269.332 | 151.1045
51.3917 | 3644:49 | 151.5707 | 108.7681 | 800.9791 | 790.3329 | 388.5262 | 470.2526 | 84.4332 | 0.14348 | 23.2233 | 2383.017 | 2228.495 | 151.0108
51.4 | 3645:43 | 151.4912 | 108.8421 | 799.983 | 789.7903 | 388.6689 | 469.98 | 84.8884 | 0.12625 | 23.364 | 2380.626 | 2294.761 | 151.0141
51.4084 | 3646:52 | 151.7073 | 108.8262 | 800.2681 | 790.0912 | 387.3544 | 468.5947 | 85.004 | 0.14927 | 23.4152 | 2392.997 | 2246.631 | 151.0854
51.4167 | 3646:54 | 151.5448 | 108.7911 | 800.7856 | 790.5073 | 388.7078 | 469.8436 | 84.3995 | 0.16875 | 23.4546 | 2386.327 | 2272.801 | 151.0823
51.425 | 3646:35 | 151.5555 | 108.9402 | 800.8149 | 790.2237 | 387.8263 | 468.4484 | 84.3551 | 0.14261 | 23.4025 | 2370.737 | 2260.49 | 151.0359
51.4333 | 3646:17 | 151.6608 | 108.4628 | 800.2946 | 790.8436 | 388.4817 | 469.6745 | 85.0088 | 0.11928 | 23.2652 | 2356.273 | 2243.998 | 151.0483
51.4417 | 3645:42 | 151.7625 | 108.8434 | 800.8328 | 789.4594 | 388.6284 | 470.087 | 85.1805 | 0.15179 | 23.2971 | 2383.023 | 2268.67 | 150.9951
51.45 | 3646:55 | 151.4593 | 108.8321 | 800.7961 | 790.7848 | 388.3124 | 470.5939 | 84.5213 | 0.16408 | 23.4142 | 2374.141 | 2245.372 | 151.0344
51.4584 | 3645:58 | 151.6659 | 108.7766 | 800.3343 | 789.4125 | 388.6048 | 470.2261 | 84.2363 | 0.14867 | 23.3466 | 2392.437 | 2263.224 | 150.993
51.4667 | 3645:13 | 151.5396 | 108.8825 | 800.1229 | 790.5164 | 389.3679 | 470.8688 | 84.6968 | 0.1293 | 23.3417 | 2383.055 | 2243.694 | 151.0022
51.475 | 3645:54 | 151.5246 | 108.8319 | 801.1161 | 790.6547 | 388.4869 | 470.4483 | 85.3066 | 0.11492 | 23.3337 | 2383.886 | 2246.817 | 151.0417
51.4833 | 3646:21 | 151.5124 | 108.8662 | 800.8019 | 789.9362 | 388.3779 | 469.648 | 84.8837 | 0.13309 | 23.3184 | 2380.892 | 2294.988 | 151.0029
51.4917 | 3645:38 | 151.5799 | 108.9105 | 800.3706 | 790.8155 | 389.3366 | 469.9352 | 84.3855 | 0.18381 | 23.3806 | 2359.772 | 2219.154 | 151.0029
51.5 | 3645:58 | 151.5673 | 108.898 | 800.3255 | 790.8622 | 388.5016 | 470.3166 | 84.8001 | 0.14221 | 23.4395 | 2376.931 | 2258.541 | 150.9886
51.5084 | 3647:23 | 151.556 | 108.973 | 800.3294 | 790.5804 | 387.8852 | 470.1107 | 85.0252 | 0.11719 | 23.4692 | 2367.729 | 2253.36 | 151.0751
51.5167 | 3646:25 | 151.6723 | 108.9797 | 800.3318 | 790.1313 | 389.4868 | 471.3001 | 85.1991 | 0.13677 | 23.4662 | 2393.312 | 2226.055 | 151.0421
51.525 | 3645:55 | 151.5899 | 108.9939 | 800.6045 | 790.5244 | 388.3543 | 469.6389 | 84.492 | 0.15051 | 23.5417 | 2367.206 | 2288.47 | 150.9939
51.5333 | 3646:50 | 151.6408 | 108.831 | 800.3254 | 789.9907 | 388.7843 | 470.6478 | 84.376 | 0.14227 | 23.3794 | 2369.878 | 2254.369 | 151.0335
51.5417 | 3646:29 | 151.4967 | 108.8031 | 800.8277 | 789.7479 | 388.1414 | 469.5945 | 84.8825 | 0.12565 | 23.3903 | 2365.698 | 2280.237 | 151.0093
51.55 | 3647:01 | 151.5805 | 108.6481 | 800.6786 | 789.8738 | 387.848 | 468.7347 | 85.183 | 0.14137 | 23.3623 | 2350.547 | 2254.315 | 151.0476
51.5583 | 3645:13 | 151.4238 | 108.6226 | 800.7933 | 789.6478 | 388.4009 | 469.7733 | 84.7437 | 0.16448 | 23.336 | 2377.02 | 2238.524 | 151.0217
51.5667 | 3644:12 | 151.3977 | 108.5746 | 800.0696 | 790.2076 | 389.1415 | 470.2678 | 84.2719 | 0.17489 | 23.3656 | 2374.684 | 2273.832 | 150.9527
51.575 | 3644:14 | 151.454 | 108.4659 | 799.8638 | 789.9091 | 389.8211 | 471.274 | 84.3685 | 0.14732 | 23.4367 | 2382.482 | 2268.185 | 150.9289
51.5833 | 3643:28 | 151.3682 | 108.5036 | 800.3479 | 789.8367 | 388.1452 | 469.2222 | 85.1534 | 0.14402 | 23.3385 | 2366.638 | 2264.072 | 150.8602
51.5917 | 3643:10 | 151.4201 | 108.4862 | 800.2607 | 789.8779 | 387.9956 | 468.1797 | 84.932 | 0.1613 | 23.5042 | 2381.913 | 2275.989 | 150.9058
51.6 | 3642:37 | 151.3824 | 108.4293 | 799.8441 | 789.9911 | 389.4744 | 470.6811 | 84.3248 | 0.17142 | 23.4039 | 2381.219 | 2239.893 | 150.8758
51.6084 | 3641:39 | 151.3354 | 108.3212 | 800.7964 | 789.8698 | 389.8581 | 471.0601 | 84.5226 | 0.15914 | 23.4661 | 2373.411 | 2249.058 | 150.8057
51.6167 | 3639:59 | 151.4827 | 108.4581 | 801.6459 | 789.903 | 390.3552 | 471.6455 | 85.2393 | 0.12598 | 23.4975 | 2359.612 | 2283.712 | 150.7873
51.625 | 3640:25 | 151.1947 | 108.6455 | 800.8083 | 790.1646 | 389.0446 | 470.5791 | 84.9458 | 0.164 | 23.5386 | 2357.132 | 2271.913 | 150.8206
51.6333 | 3642:12 | 151.4613 | 108.8078 | 799.9927 | 790.4304 | 389.5232 | 470.5123 | 84.4919 | 0.17944 | 23.3581 | 2387.599 | 2270.68 | 150.8578
51.6417 | 3643:43 | 151.4028 | 109.0819 | 800.9948 | 790.3384 | 388.2492 | 469.3214 | 84.5016 | 0.15744 | 23.5057 | 2391.49 | 2253.771 | 150.9905
51.65 | 3643:27 | 151.4312 | 109.125 | 801.3612 | 790.1912 | 387.5542 | 468.3034 | 85.1732 | 0.12613 | 23.4247 | 2376.18 | 2249.453 | 150.9654
51.6583 | 3647:18 | 151.5464 | 109.3663 | 800.3624 | 790.4069 | 389.313 | 470.1822 | 85.2272 | 0.13783 | 23.3417 | 2394.219 | 2255.894 | 151.1246
51.6667 | 3647:57 | 151.6508 | 109.4565 | 800.7881 | 790.2365 | 387.9415 | 469.6262 | 84.5996 | 0.1494 | 23.4917 | 2398.035 | 2273.541 | 151.1357
51.675 | 3650:10 | 151.7038 | 109.2023 | 800.6456 | 790.5867 | 388.1284 | 469.4365 | 84.3006 | 0.16115 | 23.4866 | 2373.586 | 2241.904 | 151.1997
51.6833 | 3651:22 | 151.7215 | 108.8005 | 800.6033 | 790.5237 | 388.4228 | 469.7693 | 85.1825 | 0.14574 | 23.4684 | 2367.457 | 2270.571 | 151.2383
51.6917 | 3647:32 | 151.6979 | 108.713 | 801.494 | 790.6017 | 387.7018 | 469.4626 | 85.1325 | 0.162 | 23.5145 | 2367.835 | 2246.54 | 151.0847
51.7 | 3646:57 | 151.6465 | 108.4913 | 800.3021 | 790.1496 | 387.9071 | 468.9833 | 84.3744 | 0.15736 | 23.3299 | 2361.761 | 2270.439 | 151.1004
51.7084 | 3646:53 | 151.551 | 108.4008 | 801.2609 | 790.2958 | 388.2876 | 469.1982 | 84.447 | 0.16939 | 23.329 | 2407.221 | 2226.964 | 151.0249
51.7167 | 3645:17 | 151.4902 | 108.292 | 800.7305 | 789.3796 | 388.3133 | 467.9658 | 84.8027 | 0.12988 | 23.4343 | 2369.361 | 2259.808 | 150.9915
51.725 | 3645:33 | 151.5101 | 108.2337 | 800.3179 | 790.8103 | 389.6354 | 471.1155 | 85.2609 | 0.13642 | 23.4251 | 2376.65 | 2245.814 | 150.9452
51.7333 | 3644:21 | 151.4591 | 108.3938 | 800.4683 | 790.0914 | 389.7519 | 470.9655 | 84.5675 | 0.16775 | 23.3944 | 2377.478 | 2258.539 | 150.8916
51.7417 | 3643:59 | 151.4973 | 108.5233 | 800.7693 | 790.5695 | 388.8877 | 470.7685 | 84.3947 | 0.16163 | 23.3744 | 2379.836 | 2243.832 | 150.8932
51.75 | 3641:54 | 151.393 | 108.909 | 801.1866 | 790.3932 | 389.0807 | 471.0967 | 84.971 | 0.12699 | 23.3674 | 2379.773 | 2249.976 | 150.8853
51.7583 | 3643:40 | 151.4925 | 109.1505 | 799.9479 | 789.5708 | 389.2994 | 472.0588 | 85.1991 | 0.12682 | 23.2704 | 2370.507 | 2279.055 | 150.9524
51.7667 | 3644:10 | 151.4969 | 109.2185 | 800.8364 | 789.9185 | 389.558 | 471.1475 | 84.654 | 0.16626 | 23.3275 | 2356.872 | 2254.429 | 150.8909
51.775 | 3646:23 | 151.7601 | 109.3295 | 800.8024 | 790.3126 | 388.4759 | 469.5657 | 84.401 | 0.17034 | 23.4033 | 2357.651 | 2230.692 | 151.0426
51.7834 | 3648:19 | 151.6212 | 109.0814 | 801.1547 | 789.613 | 388.8443 | 469.5718 | 84.9431 | 0.13114 | 23.3917 | 2384.25 | 2235.936 | 151.066
51.7917 | 3647:19 | 151.6822 | 108.8109 | 801.5037 | 790.261 | 388.3783 | 470.0035 | 85.3167 | 0.14506 | 23.3835 | 2377.924 | 2270.376 | 151.0987
51.8 | 3647:08 | 151.601 | 108.5545 | 801.2081 | 790.6342 | 389.3232 | 470.6775 | 84.7497 | 0.19418 | 23.3592 | 2357.471 | 2239.111 | 151.0559
51.8083 | 3645:05 | 151.5332 | 108.4047 | 801.4056 | 790.2472 | 390.4217 | 471.6626 | 84.2978 | 0.15801 | 23.5014 | 2385.471 | 2233.423 | 151.0309
51.8167 | 3644:47 | 151.4801 | 108.3382 | 801.2107 | 789.3665 | 389.9563 | 471.2706 | 84.9251 | 0.14207 | 23.3917 | 2362.724 | 2274.181 | 150.9829
51.825 | 3643:40 | 151.4758 | 108.1465 | 800.2814 | 789.959 | 389.2142 | 470.5067 | 85.3408 | 0.13836 | 23.4642 | 2375.171 | 2214.819 | 150.8678
51.8334 | 3641:55 | 151.4771 | 108.1427 | 800.7664 | 789.8695 | 390.056 | 471.7159 | 85.0615 | 0.16424 | 23.4499 | 2379.697 | 2253.937 | 150.9077
51.8417 | 3642:00 | 151.3285 | 108.4163 | 801.2342 | 790.2014 | 389.1622 | 470.101 | 84.3993 | 0.16505 | 23.2881 | 2388.665 | 2271.96 | 150.8358
51.85 | 3641:12 | 151.3047 | 108.6461 | 800.3021 | 789.148 | 390.2619 | 472.0374 | 84.2949 | 0.1555 | 23.279 | 2381.644 | 2275.258 | 150.8738
51.8583 | 3644:10 | 151.4182 | 108.8732 | 801.0641 | 790.7456 | 389.1442 | 471.2155 | 85.1943 | 0.13678 | 23.4188 | 2375.284 | 2294.355 | 150.953
51.8667 | 3643:32 | 151.3722 | 109.0406 | 800.6962 | 790.0308 | 390.1603 | 472.0618 | 84.994 | 0.15599 | 23.5404 | 2384.394 | 2263.662 | 150.9279
51.875 | 3645:54 | 151.6283 | 108.9614 | 801.0327 | 790.9371 | 388.5643 | 470.6664 | 84.4983 | 0.17965 | 23.3834 | 2377.183 | 2270.111 | 151.0695
51.8834 | 3647:48 | 151.6521 | 109.2776 | 800.8068 | 790.1782 | 388.0909 | 469.3933 | 84.5845 | 0.15108 | 23.3669 | 2381.866 | 2240.446 | 151.0895
51.8917 | 3647:54 | 151.6466 | 109.0463 | 801.9695 | 790.2214 | 388.1738 | 469.7285 | 85.1857 | 0.13164 | 23.4381 | 2367.782 | 2242.97 | 151.141
51.9 | 3649:06 | 151.7461 | 108.8736 | 801.1573 | 789.8758 | 388.1966 | 469.4394 | 85.1568 | 0.14386 | 23.318 | 2361.76 | 2286.27 | 151.1428
51.9083 | 3648:13 | 151.6754 | 108.6704 | 800.6121 | 789.8439 | 387.5487 | 468.6332 | 84.6156 | 0.17335 | 23.3574 | 2345.769 | 2268.613 | 151.1101
51.9167 | 3647:40 | 151.6428 | 108.6067 | 800.3406 | 790.2625 | 388.1339 | 469.1442 | 84.3359 | 0.14918 | 23.4728 | 2359.609 | 2249.922 | 151.1182
51.925 | 3646:07 | 151.6998 | 108.4999 | 801.5184 | 790.277 | 388.1906 | 469.2441 | 84.9642 | 0.14049 | 23.4642 | 2359.354 | 2244.219 | 151.0651
51.9333 | 3644:27 | 151.594 | 108.4608 | 801.6435 | 789.6762 | 388.1091 | 469.9774 | 85.4001 | 0.14893 | 23.4296 | 2369.171 | 2244.415 | 151.0005
51.9417 | 3644:59 | 151.639 | 108.3503 | 800.2637 | 790.2498 | 389.583 | 470.5217 | 84.8117 | 0.1677 | 23.4482 | 2384.898 | 2277.521 | 150.9896
51.95 | 3641:17 | 151.5664 | 108.3419 | 800.8085 | 790.3021 | 389.5625 | 471.553 | 84.5295 | 0.12555 | 23.3882 | 2373.463 | 2237.512 | 150.8389
51.9583 | 3642:39 | 151.4319 | 108.3726 | 800.6253 | 789.8972 | 389.3042 | 470.7131 | 84.7804 | 0.13237 | 23.4749 | 2379.543 | 2262.973 | 150.8887
51.9667 | 3641:30 | 151.4372 | 108.5345 | 801.2466 | 789.5529 | 389.5658 | 471.348 | 85.292 | 0.13706 | 23.3636 | 2353.724 | 2227.677 | 150.8752
51.975 | 3641:40 | 151.3292 | 108.7943 | 800.2583 | 790.6257 | 390.2875 | 471.7825 | 84.9561 | 0.15933 | 23.4781 | 2355.488 | 2235.421 | 150.8812
51.9834 | 3643:03 | 151.4256 | 108.8583 | 801.2495 | 789.5588 | 389.5336 | 470.1166 | 84.4082 | 0.19443 | 23.2906 | 2372.665 | 2283.452 | 150.9451
51.9917 | 3644:52 | 151.4756 | 108.7161 | 801.5469 | 789.7075 | 389.2859 | 470.2693 | 84.4162 | 0.15695 | 23.3918 | 2349.701 | 2252.087 | 150.9515
52 | 3643:18 | 151.4714 | 109.0214 | 801.0422 | 789.3482 | 388.5267 | 469.8626 | 85.2074 | 0.13101 | 23.3715 | 2361.93 | 2278.046 | 150.8985
52.0083 | 3646:08 | 151.394 | 108.8203 | 801.2901 | 789.7078 | 387.7238 | 469.1551 | 85.1242 | 0.15452 | 23.3364 | 2350.107 | 2246.449 | 151.0344
52.0167 | 3647:27 | 151.6101 | 109.1783 | 801.0806 | 790.1618 | 386.5861 | 467.0986 | 84.6282 | 0.16807 | 23.3936 | 2360.124 | 2253.292 | 151.0695
52.025 | 3648:07 | 151.6263 | 109.1584 | 802.0469 | 790.4348 | 388.7873 | 470.7079 | 84.5376 | 0.13967 | 23.5657 | 2354.952 | 2260.055 | 151.1231
52.0333 | 3650:19 | 151.7144 | 109.0106 | 801.1959 | 789.6824 | 388.3175 | 469.4569 | 84.9734 | 0.13153 | 23.3035 | 2338.691 | 2257.473 | 151.1586
52.0417 | 3649:22 | 151.6445 | 108.796 | 800.7308 | 789.7837 | 388.3969 | 469.3585 | 85.0964 | 0.16591 | 23.316 | 2366.521 | 2244.675 | 151.1908
52.05 | 3646:50 | 151.6743 | 108.6151 | 801.2194 | 789.8776 | 388.7189 | 470.0725 | 84.7895 | 0.17137 | 23.2858 | 2356.554 | 2268.279 | 151.0639
52.0583 | 3646:08 | 151.5443 | 108.5739 | 800.7467 | 790.3495 | 387.3939 | 468.4641 | 84.3178 | 0.15853 | 23.3956 | 2346.406 | 2242.513 | 151.0789
52.0667 | 3645:26 | 151.6179 | 108.4777 | 801.1548 | 789.9275 | 389.2897 | 470.3405 | 85.0183 | 0.13587 | 23.4478 | 2369.523 | 2256.208 | 150.9947
52.075 | 3644:41 | 151.5779 | 108.4457 | 801.1904 | 789.4625 | 389.3337 | 471.177 | 85.2801 | 0.14515 | 23.2194 | 2372.446 | 2243.742 | 151.0082
52.0834 | 3644:00 | 151.4044 | 108.3591 | 801.1821 | 789.4382 | 389.5815 | 471.498 | 84.6211 | 0.15906 | 23.2564 | 2361.022 | 2276.045 | 150.9322
52.0917 | 3643:54 | 151.42 | 108.2972 | 800.7156 | 789.7243 | 389.6942 | 470.7547 | 84.2601 | 0.14647 | 23.4556 | 2361.943 | 2252.909 | 150.9105
52.1 | 3643:36 | 151.4075 | 108.449 | 801.1088 | 790.2006 | 389.0031 | 469.7599 | 84.5503 | 0.12593 | 23.2594 | 2361.93 | 2270.958 | 150.9168
52.1083 | 3643:16 | 151.5206 | 108.7144 | 800.1866 | 789.6501 | 389.465 | 471.1149 | 85.2035 | 0.12964 | 23.3037 | 2370.387 | 2257.915 | 150.9062
52.1167 | 3643:03 | 151.475 | 108.9059 | 800.715 | 790.1197 | 391.5592 | 472.6492 | 84.772 | 0.17503 | 23.3159 | 2350.789 | 2238.007 | 150.9556
52.125 | 3645:31 | 151.4727 | 108.9917 | 800.843 | 790.4469 | 388.952 | 469.7919 | 84.3634 | 0.18729 | 23.4839 | 2378.87 | 2245.144 | 150.9716
52.1333 | 3645:25 | 151.5832 | 109.1027 | 800.9433 | 790.4944 | 388.6011 | 469.9412 | 84.4148 | 0.17195 | 23.3788 | 2367.828 | 2243.595 | 150.9898
52.1417 | 3646:48 | 151.6023 | 109.2646 | 800.7094 | 790.7977 | 388.9894 | 470.4803 | 85.3203 | 0.1288 | 23.4266 | 2349.664 | 2283.933 | 151.0906
52.15 | 3646:51 | 151.6223 | 109.2849 | 801.6278 | 790.038 | 388.3878 | 470.0834 | 85.2022 | 0.14632 | 23.3934 | 2349.955 | 2253.065 | 151.0874
52.1584 | 3647:06 | 151.5897 | 108.9988 | 801.4897 | 790.2979 | 388.9973 | 470.8565 | 84.6104 | 0.15934 | 23.4069 | 2368.161 | 2240.363 | 151.1005
52.1667 | 3647:51 | 151.5636 | 108.7828 | 801.5518 | 790.5443 | 390.0923 | 472.0993 | 84.3098 | 0.17232 | 23.4684 | 2374.742 | 2248.656 | 151.1111
52.175 | 3646:43 | 151.5847 | 108.6618 | 800.5159 | 789.5203 | 388.4595 | 469.8701 | 84.9442 | 0.13076 | 23.2681 | 2390.938 | 2225.619 | 151.0502
52.1833 | 3646:53 | 151.5605 | 108.5835 | 801.5609 | 789.3342 | 388.9888 | 470.7938 | 85.3112 | 0.15031 | 23.2923 | 2357.467 | 2285.674 | 151.066
52.1917 | 3644:27 | 151.5761 | 108.4763 | 800.8771 | 790.3182 | 388.1547 | 469.7684 | 84.8174 | 0.16425 | 23.3206 | 2382.749 | 2248.542 | 150.9786
52.2 | 3644:01 | 151.5285 | 108.2174 | 800.3732 | 789.7786 | 390.6047 | 472.4445 | 84.2685 | 0.1721 | 23.462 | 2373.989 | 2247.354 | 150.9415
52.2084 | 3642:33 | 151.4785 | 108.278 | 801.1049 | 789.5676 | 389.15 | 470.488 | 85.0611 | 0.12496 | 23.3168 | 2356.283 | 2249.122 | 150.8791
52.2167 | 3640:07 | 151.335 | 108.0654 | 800.7281 | 790.1948 | 389.3254 | 470.7468 | 85.2117 | 0.14177 | 23.4441 | 2343.365 | 2260.849 | 150.8112
52.225 | 3640:03 | 151.3702 | 108.3434 | 800.7712 | 789.9788 | 389.6394 | 471.6578 | 84.8777 | 0.15635 | 23.3287 | 2359.85 | 2244.585 | 150.8194
52.2333 | 3639:44 | 151.2241 | 108.8763 | 800.3964 | 790.9754 | 389.9897 | 471.8372 | 84.2704 | 0.15881 | 23.3231 | 2357.194 | 2242.052 | 150.8122
52.2417 | 3642:57 | 151.4366 | 109.4156 | 801.1561 | 790.5663 | 389.0757 | 470.2161 | 84.8262 | 0.13104 | 23.532 | 2360.334 | 2243.716 | 150.9218
52.25 | 3644:54 | 151.5801 | 109.7618 | 800.5898 | 790.5432 | 389.2326 | 470.7077 | 85.2631 | 0.12347 | 23.4528 | 2357.382 | 2258.958 | 151.0212
52.2584 | 3648:15 | 151.8053 | 109.3717 | 801.1858 | 790.265 | 388.8987 | 470.4634 | 85.0683 | 0.15672 | 23.3651 | 2383.521 | 2267.659 | 151.1791
52.2667 | 3649:15 | 151.7005 | 108.9694 | 801.7009 | 790.4807 | 387.0768 | 467.026 | 84.3617 | 0.17926 | 23.3265 | 2361.69 | 2256.863 | 151.1794
52.275 | 3648:42 | 151.7576 | 108.7145 | 801.0446 | 791.061 | 387.3141 | 468.1984 | 84.5955 | 0.13216 | 23.4165 | 2341.729 | 2236.303 | 151.2047
52.2833 | 3648:18 | 151.654 | 108.4301 | 800.9133 | 790.1945 | 388.3823 | 469.9457 | 85.1347 | 0.12337 | 23.3286 | 2384.212 | 2272.705 | 151.1304
52.2917 | 3647:36 | 151.6061 | 108.0328 | 800.265 | 789.2637 | 388.2101 | 469.3566 | 84.9705 | 0.15781 | 23.3965 | 2346.588 | 2266.846 | 151.0789
52.3 | 3646:59 | 151.6028 | 108.2841 | 800.6669 | 790.3201 | 388.3306 | 470.0518 | 84.3491 | 0.16919 | 23.3221 | 2328.019 | 2259.016 | 151.0463
52.3083 | 3644:48 | 151.4617 | 108.1513 | 800.7261 | 790.2776 | 389.0596 | 470.7054 | 84.1964 | 0.16049 | 23.2362 | 2400.225 | 2263.072 | 150.9827
52.3167 | 3643:03 | 151.4813 | 108.4328 | 801.0917 | 789.8847 | 389.7356 | 471.808 | 84.9483 | 0.1465 | 23.3104 | 2358.79 | 2282.47 | 150.9224
52.325 | 3643:29 | 151.4852 | 108.6879 | 800.3051 | 789.3018 | 389.5843 | 471.0696 | 85.2513 | 0.144 | 23.4652 | 2360.53 | 2268.769 | 150.9464
52.3333 | 3643:37 | 151.5962 | 108.4584 | 800.211 | 789.9956 | 390.5593 | 472.0165 | 84.6269 | 0.17146 | 23.536 | 2365.233 | 2265.207 | 150.9572
52.3417 | 3643:17 | 151.4684 | 108.905 | 800.6707 | 789.9591 | 389.0549 | 469.6994 | 84.2601 | 0.17668 | 23.5221 | 2362.372 | 2248.79 | 150.922
52.35 | 3645:08 | 151.5295 | 109.0921 | 800.968 | 790.3777 | 388.1611 | 469.9344 | 84.7044 | 0.12773 | 23.3721 | 2375.952 | 2275.374 | 150.9822
52.3584 | 3644:56 | 151.4777 | 109.1275 | 801.6459 | 789.8453 | 388.1478 | 469.6081 | 85.3026 | 0.14062 | 23.3652 | 2370.402 | 2273.689 | 150.9807
52.3667 | 3645:59 | 151.5301 | 109.116 | 800.2026 | 789.7518 | 388.7113 | 470.7319 | 84.8374 | 0.16257 | 23.4841 | 2394.722 | 2237.47 | 151.0702
52.375 | 3648:24 | 151.5864 | 109.2096 | 800.6697 | 789.7214 | 388.534 | 469.7199 | 84.2934 | 0.17517 | 23.3763 | 2353.695 | 2289.778 | 151.1139
52.3833 | 3648:40 | 151.6436 | 108.8365 | 800.1778 | 789.8773 | 387.3232 | 468.666 | 84.7417 | 0.13645 | 23.3637 | 2360.875 | 2266.479 | 151.133
52.3917 | 3647:37 | 151.7183 | 108.8884 | 800.72 | 789.5706 | 387.7184 | 468.9618 | 85.2024 | 0.1461 | 23.4464 | 2360.817 | 2264.31 | 151.1275
52.4 | 3646:45 | 151.7616 | 108.7249 | 800.687 | 789.7015 | 388.2618 | 469.2736 | 84.8061 | 0.1734 | 23.4057 | 2341.222 | 2250.06 | 151.0797
52.4083 | 3647:53 | 151.5796 | 108.6636 | 800.641 | 790.2904 | 387.9926 | 469.4815 | 84.2725 | 0.17084 | 23.4608 | 2366.724 | 2261.778 | 151.0804
52.4167 | 3645:47 | 151.6509 | 108.7202 | 801.1718 | 790.7791 | 389.4959 | 471.043 | 84.6603 | 0.15607 | 23.384 | 2359.747 | 2265.345 | 151.0302
52.425 | 3645:02 | 151.4554 | 108.2487 | 800.8596 | 790.1046 | 388.5543 | 469.7419 | 85.1707 | 0.13925 | 23.4541 | 2372.85 | 2264.539 | 150.9595
52.4333 | 3644:16 | 151.5126 | 108.449 | 800.6249 | 790.2932 | 389.043 | 470.7007 | 85.3218 | 0.12956 | 23.3921 | 2372.542 | 2264.567 | 150.9306
52.4417 | 3642:20 | 151.4547 | 108.3865 | 801.2076 | 789.4084 | 389.2271 | 470.911 | 84.5011 | 0.1563 | 23.4306 | 2352.531 | 2268.701 | 150.939
52.45 | 3641:30 | 151.3598 | 108.147 | 801.2825 | 789.6131 | 389.7235 | 471.1421 | 84.2636 | 0.15039 | 23.2891 | 2366.085 | 2262.92 | 150.8078
52.4584 | 3642:00 | 151.5289 | 108.3784 | 800.3781 | 789.7908 | 389.534 | 470.1879 | 84.796 | 0.11502 | 23.3741 | 2367.062 | 2296.683 | 150.8542
52.4667 | 3639:54 | 151.3965 | 108.0605 | 800.7225 | 789.2342 | 390.4631 | 471.9161 | 85.1573 | 0.13861 | 23.441 | 2369.678 | 2264.544 | 150.7966
52.475 | 3640:45 | 151.3511 | 108.5063 | 800.543 | 789.6467 | 388.2438 | 470.5036 | 84.6073 | 0.16852 | 23.3615 | 2351.167 | 2296.071 | 150.7735
52.4833 | 3641:41 | 151.3598 | 108.6267 | 800.6364 | 789.9121 | 389.5399 | 471.3495 | 84.3887 | 0.14247 | 23.3434 | 2373.52 | 2265.14 | 150.8668
52.4917 | 3642:17 | 151.4206 | 108.7703 | 801.0963 | 789.3088 | 389.7185 | 471.2997 | 85.2066 | 0.11859 | 23.3406 | 2345.026 | 2264.239 | 150.8768
52.5 | 3643:24 | 151.6005 | 109.0261 | 801.1778 | 789.3858 | 389.9034 | 471.576 | 84.9471 | 0.15289 | 23.3055 | 2373.175 | 2253.646 | 150.9383
52.5083 | 3644:04 | 151.5639 | 109.1979 | 800.7137 | 789.6866 | 389.15 | 471.2696 | 84.4086 | 0.15965 | 23.3228 | 2364.58 | 2291.683 | 150.9949
52.5167 | 3646:41 | 151.6004 | 109.3627 | 800.5792 | 789.7119 | 389.5347 | 470.7601 | 84.1759 | 0.1529 | 23.3856 | 2376.708 | 2261.369 | 151.1202
52.525 | 3648:27 | 151.708 | 109.3375 | 801.1997 | 790.246 | 386.9985 | 468.5437 | 85.0327 | 0.12283 | 23.347 | 2375.159 | 2268.695 | 151.1789
52.5334 | 3649:35 | 151.5912 | 108.6487 | 800.7255 | 789.6843 | 388.7515 | 470.2674 | 85.1859 | 0.14301 | 23.2835 | 2354.813 | 2278.944 | 151.2133
52.5417 | 3648:16 | 151.5813 | 108.8787 | 800.9996 | 789.7283 | 388.5156 | 470.3654 | 84.6572 | 0.16719 | 23.3225 | 2354.423 | 2274.566 | 151.1495
52.55 | 3648:07 | 151.7309 | 108.666 | 801.57 | 790.231 | 388.397 | 470.3503 | 84.2371 | 0.15236 | 23.3482 | 2340.125 | 2255.358 | 151.1306
52.5583 | 3647:25 | 151.657 | 108.4505 | 801.0374 | 789.8298 | 387.9143 | 468.7179 | 85.0117 | 0.1556 | 23.3177 | 2342.157 | 2255.25 | 151.1161
52.5667 | 3646:53 | 151.6542 | 108.2898 | 801.1031 | 790.2638 | 388.4538 | 470.1334 | 85.0669 | 0.15432 | 23.4485 | 2358.033 | 2244.508 | 151.0225
52.575 | 3644:05 | 151.5835 | 108.2064 | 801.1113 | 789.6474 | 390.3295 | 471.9785 | 84.7538 | 0.17451 | 23.2852 | 2358.057 | 2247.154 | 150.9462
52.5834 | 3645:09 | 151.3625 | 108.1693 | 800.6885 | 789.6523 | 390.2107 | 471.4633 | 84.2293 | 0.1744 | 23.334 | 2371.6 | 2255.093 | 150.9887
52.5917 | 3640:38 | 151.3727 | 108.2149 | 799.9038 | 789.4335 | 389.7454 | 470.1979 | 84.5076 | 0.14219 | 23.2463 | 2368.538 | 2251.638 | 150.8464
52.6 | 3641:03 | 151.2846 | 108.4816 | 800.152 | 789.2703 | 390.2516 | 471.6681 | 85.1186 | 0.13682 | 23.2423 | 2359.134 | 2244.012 | 150.82
52.6083 | 3639:29 | 151.4157 | 108.4651 | 800.6634 | 789.6432 | 390.6556 | 471.7953 | 84.636 | 0.15591 | 23.3202 | 2368.763 | 2255.982 | 150.7804
52.6167 | 3641:25 | 151.255 | 108.9426 | 800.4092 | 788.795 | 390.0274 | 471.7742 | 84.1961 | 0.15273 | 23.2192 | 2358.314 | 2274.191 | 150.8563
52.625 | 3643:23 | 151.5326 | 109.1899 | 800.5695 | 789.8807 | 388.7939 | 469.984 | 84.9013 | 0.14326 | 23.2923 | 2369.025 | 2252.176 | 150.9745
52.6334 | 3644:56 | 151.5592 | 109.3663 | 800.1886 | 789.8997 | 388.3586 | 468.9693 | 85.3548 | 0.12391 | 23.3122 | 2371.315 | 2269.405 | 151.0168
52.6417 | 3648:53 | 151.6665 | 109.5209 | 800.4915 | 789.2913 | 386.7976 | 467.606 | 84.9106 | 0.15283 | 23.3316 | 2367.304 | 2273.896 | 151.1657
52.65 | 3648:53 | 151.6386 | 109.1791 | 801.417 | 790.1248 | 388.6455 | 470.1874 | 84.3064 | 0.1555 | 23.2826 | 2362.193 | 2248.813 | 151.2086
52.6583 | 3649:55 | 151.7812 | 108.9424 | 800.164 | 790.136 | 387.4374 | 468.2694 | 84.5965 | 0.14693 | 23.4042 | 2370.39 | 2275.074 | 151.2213
52.6667 | 3646:52 | 151.7545 | 108.7486 | 801.1088 | 790.1378 | 387.8355 | 469.5835 | 85.28 | 0.12138 | 23.3311 | 2336.661 | 2259.943 | 151.1443
52.675 | 3646:44 | 151.5923 | 108.4414 | 800.7617 | 790.1867 | 387.9347 | 468.9452 | 84.9162 | 0.15922 | 23.2803 | 2384.785 | 2255.169 | 151.0905
52.6833 | 3644:15 | 151.5356 | 108.257 | 799.7272 | 789.6118 | 388.015 | 468.7418 | 84.3179 | 0.15781 | 23.5141 | 2354.761 | 2283.26 | 151.0304
52.6917 | 3643:48 | 151.6113 | 108.2667 | 800.762 | 789.7049 | 389.751 | 470.9969 | 84.6233 | 0.14096 | 23.4241 | 2363.068 | 2262.404 | 150.9772
52.7 | 3641:06 | 151.5582 | 108.2182 | 800.6392 | 789.8332 | 390.9507 | 473.2696 | 85.2501 | 0.14973 | 23.3081 | 2333.046 | 2247.245 | 150.9216
52.7083 | 3642:31 | 151.3514 | 108.4276 | 800.6529 | 790.1957 | 390.3032 | 471.9483 | 84.6946 | 0.17111 | 23.4304 | 2362.354 | 2256.496 | 150.911
52.7167 | 3642:55 | 151.4344 | 108.6787 | 801.5457 | 789.9206 | 387.7374 | 469.4901 | 84.3114 | 0.1778 | 23.5151 | 2355.999 | 2243.452 | 150.877
52.725 | 3641:40 | 151.4494 | 108.819 | 801.5618 | 790.2446 | 390.0407 | 471.8517 | 84.6812 | 0.1401 | 23.5261 | 2358.543 | 2239.628 | 150.8621
52.7334 | 3641:41 | 151.4614 | 108.9658 | 801.373 | 790.5564 | 389.5957 | 471.4973 | 85.2956 | 0.14208 | 23.4544 | 2333.694 | 2242.733 | 150.9207
52.7417 | 3642:23 | 151.5044 | 108.8829 | 801.1275 | 789.8521 | 389.1979 | 470.3957 | 84.8146 | 0.16048 | 23.4551 | 2378.136 | 2257.749 | 150.8892
52.75 | 3646:29 | 151.5732 | 109.0464 | 801.7226 | 790.6033 | 390.5875 | 472.3044 | 84.3233 | 0.16646 | 23.5288 | 2355.995 | 2257.955 | 151.061
52.7583 | 3646:33 | 151.4914 | 109.1431 | 800.7146 | 790.6429 | 387.896 | 469.5428 | 84.721 | 0.14336 | 23.3329 | 2378.303 | 2227.245 | 151.0961
52.7667 | 3647:36 | 151.6489 | 109.2695 | 800.7404 | 790.18 | 388.4704 | 470.0693 | 85.2641 | 0.14872 | 23.049 | 2381.632 | 2276.112 | 151.1169
52.775 | 3648:36 | 151.5705 | 108.9517 | 801.0893 | 790.069 | 387.4474 | 468.1066 | 84.8162 | 0.16788 | 23.5409 | 2349.868 | 2246.075 | 151.1272
52.7833 | 3646:49 | 151.5591 | 108.4562 | 800.6953 | 789.3392 | 388.6267 | 469.6306 | 84.5221 | 0.17115 | 23.3028 | 2377.961 | 2282.792 | 151.0756
52.7917 | 3646:05 | 151.6102 | 108.3788 | 800.0068 | 788.7612 | 387.6801 | 469.2966 | 84.2775 | 0.1349 | 23.2697 | 2398.208 | 2284.833 | 151.0561
52.8 | 3646:16 | 151.5127 | 108.6181 | 800.8036 | 789.8806 | 388.529 | 470.0219 | 85.1442 | 0.13641 | 23.5177 | 2345.583 | 2263.714 | 151.0491
52.8083 | 3645:08 | 151.5329 | 108.5847 | 800.9601 | 790.093 | 388.9227 | 471.053 | 85.1713 | 0.1743 | 23.2644 | 2336.988 | 2266.224 | 150.9661
52.8167 | 3644:21 | 151.4991 | 108.5352 | 800.6509 | 789.6591 | 390.44 | 472.1266 | 84.4592 | 0.17176 | 23.4167 | 2360.715 | 2268.026 | 150.9308
52.825 | 3645:31 | 151.5426 | 108.6444 | 800.9943 | 790.3297 | 389.0382 | 469.9097 | 84.2595 | 0.16163 | 23.3974 | 2372.417 | 2233.679 | 151.0232
52.8334 | 3643:25 | 151.4567 | 108.6175 | 800.0675 | 789.3925 | 389.6105 | 471.2077 | 84.6025 | 0.14783 | 23.3353 | 2360.785 | 2282.469 | 150.9271
52.8417 | 3642:30 | 151.4331 | 108.6057 | 801.5584 | 790.0874 | 388.5222 | 469.0762 | 85.2621 | 0.13847 | 23.352 | 2357.638 | 2251.5 | 150.901
52.85 | 3642:17 | 151.5365 | 108.5323 | 801.0724 | 790.0611 | 389.1963 | 471.0315 | 84.7977 | 0.16277 | 23.3569 | 2354.994 | 2252.146 | 150.8927
52.8583 | 3643:04 | 151.3869 | 108.8273 | 800.9836 | 789.6965 | 389.1969 | 470.4984 | 84.3069 | 0.16863 | 23.2192 | 2356.958 | 2244.86 | 150.8942
52.8667 | 3643:26 | 151.5374 | 109.1021 | 801.0493 | 789.8519 | 389.1067 | 470.9088 | 84.5013 | 0.16505 | 23.3872 | 2359.803 | 2264.837 | 150.9496
52.875 | 3644:40 | 151.5007 | 109.3158 | 801.1656 | 790.527 | 387.8379 | 468.8671 | 85.2962 | 0.15343 | 23.3206 | 2356.927 | 2236.895 | 151.0161
52.8833 | 3646:06 | 151.5416 | 109.5272 | 800.6054 | 789.9391 | 388.1012 | 468.3279 | 85.1692 | 0.16276 | 23.4076 | 2391.188 | 2255.037 | 151.0125
52.8917 | 3649:59 | 151.782 | 108.8082 | 801.5366 | 790.2172 | 387.6724 | 469.7007 | 84.5492 | 0.17479 | 23.5779 | 2352.552 | 2260.47 | 151.1674
52.9 | 3648:14 | 151.6804 | 108.9323 | 801.9765 | 789.6592 | 387.8737 | 469.0242 | 84.3276 | 0.1575 | 23.3144 | 2333.929 | 2259.807 | 151.1313
52.9084 | 3648:27 | 151.6312 | 108.7428 | 800.7865 | 790.3034 | 388.5685 | 469.9307 | 85.0795 | 0.13594 | 23.3984 | 2362.238 | 2239.2 | 151.1429
52.9167 | 3648:02 | 151.6079 | 108.6431 | 800.7153 | 789.5794 | 388.7428 | 470.0078 | 85.1018 | 0.16222 | 23.2445 | 2367.642 | 2248.692 | 151.0921
52.925 | 3646:53 | 151.5929 | 108.4335 | 801.0568 | 789.6606 | 388.9656 | 470.4572 | 84.6928 | 0.18332 | 23.4024 | 2339.012 | 2273.852 | 151.0703
52.9333 | 3643:46 | 151.4944 | 108.3092 | 800.5537 | 789.5781 | 390.3032 | 471.4967 | 84.4198 | 0.15179 | 23.4262 | 2371.793 | 2250.658 | 150.9489
52.9417 | 3643:29 | 151.4492 | 108.2781 | 800.0925 | 789.6799 | 389.7875 | 470.2788 | 85.0187 | 0.14613 | 23.4608 | 2381.148 | 2263.067 | 150.9417
52.95 | 3642:20 | 151.3711 | 108.2498 | 801.2112 | 788.9062 | 389.4811 | 471.5478 | 85.2126 | 0.15495 | 23.3244 | 2345.728 | 2259.784 | 150.8566
52.9584 | 3642:07 | 151.4941 | 108.4593 | 800.5916 | 789.2426 | 388.9873 | 470.9025 | 84.9271 | 0.19473 | 23.4277 | 2347.004 | 2228.703 | 150.8422
52.9667 | 3641:36 | 151.4529 | 108.647 | 800.6127 | 789.3805 | 390.2398 | 471.7369 | 84.286 | 0.18784 | 23.3408 | 2384.763 | 2285.362 | 150.8248
52.975 | 3641:36 | 151.3737 | 108.8671 | 800.9921 | 789.5911 | 389.0752 | 470.2169 | 84.6417 | 0.13921 | 23.3777 | 2373.976 | 2250.988 | 150.8583
52.9833 | 3644:02 | 151.4954 | 109.1054 | 801.3542 | 789.5513 | 389.5357 | 471.1907 | 85.0448 | 0.15025 | 23.4074 | 2343.444 | 2253.094 | 150.9494
52.9917 | 3644:17 | 151.4745 | 109.2406 | 801.2875 | 790.1271 | 389.9796 | 471.8712 | 85.3304 | 0.15097 | 23.353 | 2359.964 | 2277.71 | 150.9593
53 | 3646:55 | 151.5035 | 109.4003 | 801.0204 | 789.9968 | 388.0314 | 469.5771 | 84.4921 | 0.19777 | 23.1976 | 2359.652 | 2267.492 | 151.0611
53.0084 | 3648:25 | 151.69 | 108.8975 | 801.1063 | 790.072 | 389.1957 | 471.2943 | 84.472 | 0.1387 | 23.2914 | 2349.602 | 2235.323 | 151.1248
53.0167 | 3648:32 | 151.6892 | 108.816 | 801.2472 | 790.1044 | 389.3333 | 471.7619 | 84.8975 | 0.14696 | 23.3019 | 2352.683 | 2253.248 | 151.1158
53.025 | 3648:06 | 151.6163 | 108.7946 | 801.6031 | 789.6625 | 387.9659 | 468.4539 | 85.339 | 0.1406 | 23.2973 | 2349.606 | 2268.225 | 151.1025
53.0333 | 3646:25 | 151.6186 | 108.7928 | 801.1105 | 790.3813 | 388.4816 | 470.4717 | 84.53 | 0.17356 | 23.3547 | 2361.877 | 2252.984 | 151.1047
53.0417 | 3646:12 | 151.5529 | 108.7228 | 801.0585 | 790.0231 | 389.7072 | 471.3238 | 84.2936 | 0.17694 | 23.4816 | 2354.49 | 2282.028 | 151.0318
53.05 | 3645:00 | 151.613 | 108.5653 | 801.6872 | 790.1807 | 389.5513 | 470.7532 | 84.5242 | 0.17015 | 23.32 | 2349.283 | 2276.401 | 150.9922
53.0583 | 3644:41 | 151.4862 | 108.5917 | 801.2183 | 789.9926 | 389.9001 | 471.5622 | 85.285 | 0.1482 | 23.3826 | 2335.136 | 2272.086 | 150.9537
53.0667 | 3644:18 | 151.5377 | 108.2735 | 801.0621 | 789.7534 | 387.9813 | 468.5974 | 85.1426 | 0.17505 | 23.3599 | 2336.058 | 2263.606 | 151.0074
53.075 | 3643:35 | 151.3229 | 108.4306 | 800.9991 | 790.5446 | 389.785 | 471.5381 | 84.506 | 0.1918 | 23.3247 | 2355.42 | 2250.016 | 150.9551
53.0833 | 3642:17 | 151.4092 | 108.4286 | 800.6065 | 789.8756 | 390.0018 | 471.1668 | 84.4002 | 0.16313 | 23.3912 | 2357.926 | 2294.707 | 150.8839
53.0917 | 3642:44 | 151.3704 | 108.3865 | 800.5135 | 790.14 | 390.3179 | 471.8327 | 85.2416 | 0.15535 | 23.3379 | 2336.069 | 2271.473 | 150.8652
53.1 | 3640:46 | 151.3328 | 108.2994 | 800.4441 | 789.9722 | 388.4357 | 469.2057 | 85.2716 | 0.14876 | 23.3257 | 2396.182 | 2288.839 | 150.8239
53.1084 | 3641:33 | 151.428 | 108.5566 | 800.6365 | 790.4466 | 389.8375 | 472.1075 | 84.4903 | 0.17048 | 23.3879 | 2358.732 | 2262.991 | 150.9127
53.1167 | 3641:25 | 151.4915 | 108.856 | 801.0323 | 790.0284 | 390.1616 | 470.3756 | 84.2601 | 0.1706 | 23.2505 | 2363.081 | 2240.555 | 150.8688
53.125 | 3644:04 | 151.3678 | 108.9081 | 801.0529 | 790.1479 | 389.0606 | 471.3719 | 84.8628 | 0.1298 | 23.5032 | 2354.93 | 2243.553 | 150.9604
53.1333 | 3645:34 | 151.4738 | 109.3615 | 801.4523 | 790.1451 | 389.6211 | 471.241 | 85.2722 | 0.15411 | 23.3443 | 2353.624 | 2280.979 | 151.0034
53.1417 | 3646:58 | 151.531 | 109.4297 | 800.9167 | 790.5818 | 388.5812 | 470.292 | 84.7877 | 0.16867 | 23.4837 | 2354.517 | 2254.28 | 151.1319
53.15 | 3648:33 | 151.6833 | 109.0083 | 800.5412 | 790.6381 | 387.6086 | 469.1639 | 84.3325 | 0.1619 | 23.4067 | 2358.301 | 2272.495 | 151.2014
53.1583 | 3648:14 | 151.746 | 109.0034 | 801.2236 | 789.8115 | 387.838 | 469.2328 | 84.8911 | 0.12629 | 23.406 | 2364.296 | 2268.927 | 151.192
53.1667 | 3648:50 | 151.6429 | 108.8298 | 801.4347 | 790.4877 | 388.4087 | 470.3517 | 85.1632 | 0.15375 | 23.4826 | 2348.702 | 2279.562 | 151.1551
53.175 | 3649:20 | 151.765 | 108.6963 | 801.058 | 790.4458 | 388.2305 | 469.6841 | 84.7155 | 0.17537 | 23.4836 | 2357.555 | 2248.941 | 151.1593
53.1833 | 3647:09 | 151.6932 | 108.6378 | 800.036 | 790.472 | 388.8318 | 469.947 | 84.4549 | 0.16793 | 23.4035 | 2388.884 | 2267.927 | 151.0906
53.1917 | 3647:15 | 151.5591 | 108.591 | 799.7625 | 790.4886 | 390.3374 | 472.3712 | 84.7279 | 0.14678 | 23.36 | 2370.02 | 2268.334 | 151.0486
53.2 | 3646:25 | 151.6223 | 108.4535 | 800.1457 | 790.3953 | 389.2021 | 470.8829 | 85.2189 | 0.14041 | 23.2858 | 2372.898 | 2272.795 | 151.0659
53.2084 | 3642:46 | 151.5011 | 108.3321 | 800.2935 | 789.6376 | 389.1692 | 469.8593 | 84.5263 | 0.16772 | 23.3579 | 2390.783 | 2264.178 | 150.939
53.2167 | 3642:39 | 151.5465 | 108.2578 | 799.9179 | 789.2087 | 388.6696 | 470.0066 | 84.1709 | 0.15374 | 23.2672 | 2367.329 | 2283.509 | 150.9285
53.225 | 3642:34 | 151.2792 | 108.264 | 800.3883 | 790.3972 | 389.6763 | 471.6549 | 84.9466 | 0.14517 | 23.3475 | 2350.19 | 2279.561 | 150.8732
53.2333 | 3641:33 | 151.3909 | 108.4983 | 800.045 | 790.0724 | 390.1701 | 471.1359 | 85.0479 | 0.1556 | 23.3113 | 2355.033 | 2262.221 | 150.8646
53.2417 | 3640:35 | 151.4779 | 108.7049 | 800.4497 | 790.4505 | 389.9038 | 471.0172 | 84.6397 | 0.17931 | 23.4053 | 2355.024 | 2259.458 | 150.8098
53.25 | 3641:19 | 151.3535 | 108.856 | 800.0543 | 790.2186 | 389.1075 | 470.0936 | 84.2453 | 0.16015 | 23.3452 | 2400.69 | 2247.644 | 150.8198
53.2584 | 3642:20 | 151.5119 | 108.5744 | 800.7708 | 790.152 | 388.6322 | 469.943 | 85.001 | 0.14266 | 23.2403 | 2369.979 | 2271.534 | 150.9031
53.2667 | 3643:19 | 151.5363 | 109.2089 | 801.1056 | 790.3674 | 389.0717 | 470.8923 | 84.9818 | 0.17748 | 23.3367 | 2378.491 | 2267.365 | 150.9295
53.275 | 3646:37 | 151.5784 | 109.3444 | 800.3152 | 790.6833 | 389.1576 | 471.254 | 84.4392 | 0.16972 | 23.2376 | 2382.928 | 2218.719 | 151.0866
53.2833 | 3647:12 | 151.5194 | 109.5581 | 800.9673 | 790.6771 | 388.5665 | 470.3826 | 84.1875 | 0.14701 | 23.3558 | 2355.766 | 2285.583 | 151.0454
53.2917 | 3650:48 | 151.6505 | 109.4488 | 800.9731 | 791.0033 | 387.3666 | 468.7209 | 85.0623 | 0.12147 | 23.208 | 2364.371 | 2274.963 | 151.2261
53.3 | 3648:54 | 151.7435 | 108.9318 | 801.3463 | 790.0269 | 387.2344 | 468.2815 | 85.0073 | 0.1525 | 23.2315 | 2357.606 | 2275.296 | 151.2031
53.3083 | 3650:10 | 151.619 | 108.8918 | 800.8989 | 789.9528 | 387.3027 | 468.1983 | 84.7059 | 0.16559 | 23.5213 | 2368.196 | 2276.974 | 151.1864
53.3167 | 3647:45 | 151.577 | 108.6901 | 801.1947 | 790.0878 | 387.3234 | 468.7238 | 84.2404 | 0.16058 | 23.3894 | 2356.11 | 2285.34 | 151.1552
53.325 | 3647:08 | 151.6255 | 108.5962 | 800.4667 | 790.157 | 387.8216 | 470.1552 | 84.8615 | 0.14568 | 23.4124 | 2355.956 | 2267.057 | 151.0927
53.3334 | 3647:09 | 151.6095 | 108.516 | 800.764 | 790.7082 | 388.7763 | 470.4519 | 85.1719 | 0.14986 | 23.2505 | 2369.904 | 2228.419 | 151.0721
53.3417 | 3645:26 | 151.4488 | 108.0921 | 800.4652 | 790.2813 | 389.0566 | 469.7106 | 84.6154 | 0.15881 | 23.4323 | 2374.951 | 2274.678 | 150.9435
53.35 | 3644:04 | 151.5099 | 108.2796 | 800.0163 | 790.8026 | 389.1878 | 470.3893 | 84.3626 | 0.1543 | 23.5519 | 2357.864 | 2258.254 | 150.9609
53.3583 | 3641:38 | 151.3957 | 108.3838 | 800.6288 | 790.7613 | 390.5864 | 472.4726 | 84.7654 | 0.12711 | 23.3099 | 2377.972 | 2274.631 | 150.8701
53.3667 | 3640:14 | 151.2527 | 108.376 | 801.131 | 790.0721 | 389.4326 | 470.7249 | 85.2352 | 0.12561 | 23.246 | 2360.598 | 2305.126 | 150.7985
53.375 | 3641:21 | 151.3136 | 108.8374 | 800.4373 | 790.4482 | 390.7618 | 472.3735 | 84.7457 | 0.14291 | 23.4048 | 2351.989 | 2277.706 | 150.7927
53.3834 | 3641:51 | 151.3486 | 108.9886 | 801.3799 | 790.0353 | 389.3275 | 470.3389 | 84.1794 | 0.15621 | 23.2832 | 2362.694 | 2275.546 | 150.8303
53.3917 | 3643:26 | 151.4347 | 109.1283 | 800.4574 | 789.5287 | 389.8833 | 470.7519 | 84.8556 | 0.1213 | 23.4268 | 2350.011 | 2273.06 | 150.9449
53.4 | 3645:37 | 151.5386 | 109.3031 | 800.0732 | 790.102 | 387.8819 | 468.7825 | 85.2283 | 0.13109 | 23.3734 | 2380.472 | 2264.012 | 151.0154
53.4083 | 3647:34 | 151.7143 | 109.3394 | 800.7497 | 790.0095 | 388.3979 | 469.1061 | 84.8579 | 0.168 | 23.3187 | 2372.546 | 2296.653 | 151.1113
53.4167 | 3648:12 | 151.633 | 109.1307 | 800.0958 | 789.8416 | 388.0386 | 469.0178 | 84.2699 | 0.15343 | 23.2145 | 2378.721 | 2300.277 | 151.1027
53.425 | 3647:15 | 151.6533 | 108.8901 | 800.4188 | 790.0255 | 387.6308 | 468.6839 | 84.4724 | 0.11304 | 23.3002 | 2376.349 | 2252.609 | 151.1165
53.4333 | 3648:10 | 151.7495 | 108.68 | 800.5253 | 790.2601 | 388.0681 | 469.2384 | 85.1994 | 0.11974 | 23.3026 | 2353.033 | 2270.742 | 151.1306
53.4417 | 3647:17 | 151.5216 | 108.5675 | 800.0497 | 789.713 | 387.847 | 469.3062 | 84.7391 | 0.1494 | 23.3697 | 2378.109 | 2277.034 | 151.0517
53.45 | 3645:52 | 151.6544 | 108.3681 | 799.975 | 790.122 | 389.0873 | 469.9701 | 84.2693 | 0.16176 | 23.441 | 2366.573 | 2256.927 | 151.0212
53.4583 | 3644:46 | 151.5713 | 108.3456 | 799.5243 | 789.9539 | 389.7215 | 470.6961 | 84.6807 | 0.15164 | 23.3803 | 2383.306 | 2265.937 | 151.0216
53.4667 | 3645:15 | 151.4991 | 108.2626 | 800.451 | 790.8772 | 388.5713 | 470.123 | 85.2524 | 0.15217 | 23.2876 | 2363.076 | 2268.789 | 151.0081
53.475 | 3644:00 | 151.3569 | 108.2639 | 800.0891 | 790.5169 | 389.9891 | 471.8831 | 84.9057 | 0.17107 | 23.3621 | 2372.099 | 2245.062 | 150.9691
53.4834 | 3642:18 | 151.4502 | 108.6154 | 800.082 | 789.9725 | 390.164 | 471.1087 | 84.2851 | 0.17318 | 23.4279 | 2348.569 | 2267.683 | 150.8837
53.4917 | 3642:06 | 151.3408 | 108.9049 | 800.8424 | 789.9797 | 388.574 | 469.5868 | 84.7278 | 0.13403 | 23.4059 | 2382.125 | 2263.155 | 150.8985
53.5 | 3643:43 | 151.4673 | 108.9568 | 800.9141 | 790.1127 | 389.1521 | 470.2611 | 85.1355 | 0.12032 | 23.4205 | 2365.547 | 2297.645 | 150.9342
53.5083 | 3644:43 | 151.3275 | 108.9071 | 800.6859 | 790.494 | 388.7997 | 470.0495 | 84.9453 | 0.16366 | 23.3545 | 2342.483 | 2292.892 | 150.9827
53.5167 | 3645:40 | 151.6224 | 109.2918 | 800.825 | 791.0574 | 388.6437 | 469.6533 | 84.2565 | 0.18573 | 23.3173 | 2379.785 | 2266.451 | 150.9902
53.525 | 3647:23 | 151.5904 | 109.365 | 800.7455 | 790.415 | 387.5741 | 468.2871 | 84.2601 | 0.16681 | 23.2594 | 2387.349 | 2292.634 | 151.0521
53.5333 | 3648:54 | 151.7281 | 109.2104 | 800.7811 | 791.2977 | 387.6314 | 468.9162 | 85.1482 | 0.14067 | 23.4069 | 2360.643 | 2279.875 | 151.1606
53.5417 | 3648:45 | 151.7271 | 109.0596 | 800.5158 | 790.6231 | 387.8257 | 469.3465 | 85.2518 | 0.12426 | 23.375 | 2379.529 | 2263.939 | 151.1558
53.55 | 3648:12 | 151.627 | 108.76 | 801.0563 | 790.261 | 389.4298 | 470.8579 | 84.5228 | 0.1591 | 23.3918 | 2382.111 | 2276.272 | 151.1245
53.5583 | 3648:51 | 151.6837 | 108.595 | 799.9378 | 790.0563 | 388.4352 | 469.6266 | 84.1443 | 0.14142 | 23.2635 | 2388.705 | 2288.779 | 151.0753
53.5667 | 3646:11 | 151.5878 | 108.4715 | 799.4909 | 789.5958 | 389.8758 | 471.587 | 84.8596 | 0.1349 | 23.3102 | 2387.669 | 2269.297 | 150.981
53.575 | 3644:36 | 151.4865 | 108.1876 | 799.7548 | 789.5132 | 389.9262 | 471.7379 | 85.0537 | 0.14442 | 23.2046 | 2381.395 | 2300.783 | 150.9864
53.5834 | 3642:17 | 151.363 | 108.1348 | 799.9082 | 789.5565 | 390.6897 | 472.2893 | 84.4483 | 0.17114 | 23.3393 | 2376.308 | 2271.301 | 150.8531
53.5917 | 3640:39 | 151.3261 | 108.4221 | 799.4104 | 790.3365 | 388.9173 | 470.6252 | 84.4611 | 0.13222 | 23.3399 | 2371.087 | 2278.241 | 150.7891
53.6 | 3640:38 | 151.3746 | 108.7271 | 799.9142 | 789.9992 | 389.9088 | 471.6898 | 84.8814 | 0.127 | 23.3737 | 2372.378 | 2270.467 | 150.7672
53.6083 | 3640:33 | 151.3136 | 108.8607 | 800.749 | 790.5085 | 390.0907 | 472.0646 | 85.174 | 0.12944 | 23.2967 | 2378.886 | 2255.452 | 150.8115
53.6167 | 3641:23 | 151.3818 | 109.0639 | 800.836 | 790.6155 | 390.369 | 471.8239 | 84.7122 | 0.16952 | 23.4305 | 2380.603 | 2247.341 | 150.8111
53.625 | 3643:37 | 151.3507 | 109.2097 | 800.8484 | 790.7953 | 389.9797 | 472.1372 | 84.2714 | 0.15777 | 23.2841 | 2359.535 | 2256.532 | 150.9387
53.6334 | 3645:12 | 151.4692 | 109.3653 | 800.403 | 790.2852 | 389.8978 | 471.8217 | 84.4767 | 0.14909 | 23.3428 | 2390.104 | 2248.425 | 151.0013
53.6417 | 3645:22 | 151.5952 | 109.3846 | 801.3737 | 790.3763 | 388.7073 | 470.1988 | 85.1998 | 0.13671 | 23.4089 | 2366.91 | 2284.44 | 151.057
53.65 | 3647:37 | 151.5942 | 109.0532 | 800.9032 | 789.8386 | 388.387 | 470.225 | 84.8459 | 0.17162 | 23.2752 | 2358.024 | 2255.206 | 151.093
53.6583 | 3647:32 | 151.5529 | 108.8443 | 799.5988 | 790.1068 | 388.1595 | 469.1795 | 84.245 | 0.15132 | 23.1753 | 2396.727 | 2242.548 | 151.1194
53.6667 | 3646:11 | 151.6536 | 108.6845 | 800.5605 | 790.2017 | 388.3275 | 469.8867 | 84.8006 | 0.13492 | 23.494 | 2351.63 | 2244.308 | 151.0721
53.675 | 3645:24 | 151.4695 | 108.4966 | 799.4744 | 789.7429 | 389.1792 | 470.8974 | 85.1103 | 0.14245 | 23.2024 | 2351.1 | 2257.65 | 150.9804
53.6833 | 3644:56 | 151.5705 | 108.4691 | 800.7878 | 789.428 | 389.0371 | 470.5849 | 84.8503 | 0.15311 | 23.4471 | 2371.853 | 2268.615 | 150.9751
53.6917 | 3643:49 | 151.4867 | 108.281 | 799.8947 | 789.4225 | 390.4316 | 472.2749 | 84.0887 | 0.1572 | 23.3587 | 2375.767 | 2299.043 | 150.9604
53.7 | 3642:36 | 151.3795 | 108.2589 | 800.2435 | 789.8873 | 389.0323 | 470.4113 | 84.4406 | 0.13233 | 23.2701 | 2359.01 | 2260.693 | 150.8633
53.7084 | 3641:21 | 151.3676 | 108.301 | 800.339 | 789.3609 | 389.1741 | 470.9463 | 85.1469 | 0.13901 | 23.3856 | 2375.824 | 2278.534 | 150.8437
53.7167 | 3640:04 | 151.2869 | 108.5925 | 800.3088 | 790.272 | 389.6378 | 470.653 | 84.9611 | 0.16572 | 23.2212 | 2378.821 | 2290.055 | 150.7856
53.725 | 3640:14 | 151.3382 | 108.7122 | 799.9313 | 790.2413 | 390.3485 | 471.9579 | 84.3555 | 0.1705 | 23.4023 | 2389.191 | 2253.715 | 150.8562
53.7333 | 3642:59 | 151.4025 | 108.9103 | 800.8101 | 789.6091 | 390.2135 | 472.1971 | 84.3973 | 0.15661 | 23.4809 | 2350.628 | 2251.238 | 150.9287
53.7417 | 3642:53 | 151.396 | 108.9527 | 800.345 | 790.0914 | 389.8903 | 471.7411 | 85.0491 | 0.11985 | 23.3867 | 2367.164 | 2271.757 | 150.9271
53.75 | 3644:21 | 151.4465 | 109.0109 | 799.4634 | 790.3521 | 388.6827 | 470.6355 | 85.2345 | 0.14989 | 23.4563 | 2365.742 | 2267.31 | 151.0092
53.7584 | 3645:58 | 151.5242 | 109.069 | 800.7496 | 790.8876 | 387.4996 | 468.7223 | 84.5777 | 0.1687 | 23.3447 | 2359.821 | 2274.983 | 151.0492
53.7667 | 3646:22 | 151.488 | 109.1166 | 800.7112 | 790.4054 | 388.2972 | 469.4445 | 84.2448 | 0.1373 | 23.3676 | 2376.445 | 2252.713 | 151.1123
53.775 | 3646:42 | 151.5666 | 109.2098 | 800.4274 | 789.2367 | 388.4848 | 470.4515 | 84.6332 | 0.1244 | 23.4154 | 2371.127 | 2263.65 | 151.1222
53.7833 | 3650:43 | 151.6718 | 109.1474 | 800.4431 | 790.2675 | 387.7345 | 469.9148 | 85.1999 | 0.12852 | 23.3355 | 2380.958 | 2245.623 | 151.2409
53.7917 | 3649:04 | 151.7243 | 108.9384 | 800.329 | 789.9057 | 388.1462 | 470.4216 | 84.6008 | 0.16285 | 23.3078 | 2377.016 | 2259.02 | 151.1946
53.8 | 3648:41 | 151.746 | 108.8151 | 800.7311 | 789.9213 | 387.6165 | 468.7327 | 84.2629 | 0.16014 | 23.3379 | 2355.082 | 2277.731 | 151.2079
53.8083 | 3647:57 | 151.6551 | 108.7477 | 799.848 | 789.9221 | 387.1942 | 468.0701 | 84.6874 | 0.14005 | 23.3399 | 2406.854 | 2247.846 | 151.1046
53.8167 | 3647:14 | 151.5362 | 108.4735 | 799.8997 | 789.7728 | 388.4729 | 468.7626 | 85.0983 | 0.12509 | 23.3599 | 2392.861 | 2254.052 | 151.1371
53.825 | 3644:20 | 151.5235 | 108.4514 | 800.3074 | 789.5458 | 388.2125 | 469.1851 | 84.8151 | 0.16372 | 23.4267 | 2395.016 | 2271.489 | 150.9956
53.8333 | 3644:03 | 151.4635 | 108.2427 | 799.8231 | 789.3408 | 387.8614 | 468.9628 | 84.3129 | 0.15367 | 23.5113 | 2395.89 | 2265.114 | 150.9558
53.8417 | 3642:10 | 151.4059 | 108.272 | 799.8412 | 789.3877 | 389.481 | 471.055 | 84.6675 | 0.14334 | 23.4375 | 2385.852 | 2275.19 | 150.8699
53.85 | 3642:05 | 151.4138 | 108.2763 | 799.8306 | 789.4125 | 389.1437 | 469.5688 | 85.0543 | 0.14707 | 23.4347 | 2368.397 | 2289.929 | 150.8345
53.8584 | 3641:47 | 151.2705 | 108.6559 | 799.8373 | 789.4083 | 389.8149 | 471.6583 | 84.4731 | 0.16883 | 23.4504 | 2383.408 | 2276.839 | 150.8599
53.8667 | 3641:52 | 151.3971 | 108.7935 | 800.163 | 789.7683 | 388.584 | 469.8389 | 84.1286 | 0.16361 | 23.195 | 2359.271 | 2263.684 | 150.8824
53.875 | 3641:46 | 151.3437 | 108.878 | 800.4645 | 789.4921 | 388.7761 | 470.6133 | 84.6684 | 0.12401 | 23.4594 | 2380.984 | 2278.69 | 150.84
53.8833 | 3643:24 | 151.4297 | 109.0155 | 800.1434 | 790.0861 | 388.6734 | 469.3008 | 85.2056 | 0.13155 | 23.2732 | 2371.703 | 2249.649 | 150.9357
53.8917 | 3643:31 | 151.3951 | 108.8574 | 800.0131 | 790.1262 | 390.89 | 472.3587 | 84.9527 | 0.16427 | 23.1579 | 2336.453 | 2264.454 | 150.9498
53.9 | 3643:30 | 151.4674 | 108.9934 | 800.0066 | 790.6657 | 388.4296 | 470.1237 | 84.2326 | 0.1694 | 23.3068 | 2385.076 | 2208.042 | 150.946
53.9083 | 3644:41 | 151.5151 | 109.076 | 801.251 | 790.4 | 388.3932 | 470.0401 | 84.6634 | 0.13475 | 23.3203 | 2363.185 | 2263.243 | 151.0262
53.9167 | 3646:34 | 151.6589 | 109.2048 | 800.7601 | 790.3457 | 388.2601 | 469.994 | 85.1099 | 0.13342 | 23.3684 | 2386.231 | 2253.112 | 151.1135
53.925 | 3647:26 | 151.5217 | 109.2887 | 800.4274 | 790.7328 | 388.3372 | 469.9686 | 85.038 | 0.16393 | 23.3812 | 2382.009 | 2224.654 | 151.1084
53.9333 | 3648:57 | 151.7037 | 108.9163 | 800.882 | 790.7201 | 388.4557 | 470.2747 | 84.304 | 0.17571 | 23.4979 | 2384.116 | 2264.856 | 151.1339
53.9417 | 3648:07 | 151.6401 | 108.8731 | 800.5536 | 790.049 | 388.3481 | 469.3553 | 84.4078 | 0.14848 | 23.4133 | 2405.295 | 2254.21 | 151.1481
53.95 | 3648:51 | 151.6837 | 108.7018 | 800.4199 | 790.6603 | 387.9544 | 469.2388 | 85.0657 | 0.14552 | 23.2825 | 2405.62 | 2300.375 | 151.1548
53.9584 | 3647:42 | 151.6503 | 108.5857 | 801.1058 | 789.9277 | 388.5583 | 469.5109 | 85.1619 | 0.13678 | 23.3448 | 2359.321 | 2299.118 | 151.1422
53.9667 | 3646:25 | 151.5938 | 108.42 | 801.7552 | 790.0208 | 388.8237 | 470.4662 | 84.4565 | 0.16882 | 23.3773 | 2361.662 | 2251.653 | 151.1075
53.975 | 3644:42 | 151.5059 | 108.3217 | 800.3157 | 790.3379 | 389.2528 | 470.4239 | 84.2174 | 0.14193 | 23.3658 | 2379.853 | 2256.866 | 150.9237
53.9833 | 3642:44 | 151.3489 | 108.1885 | 800.5564 | 790.1923 | 389.2278 | 471.3882 | 84.9276 | 0.12492 | 23.4916 | 2349.297 | 2264.754 | 150.8432
53.9917 | 3640:47 | 151.4152 | 108.2509 | 801.2612 | 790.5217 | 389.1344 | 470.261 | 85.1853 | 0.1309 | 23.2472 | 2361.402 | 2230.586 | 150.8656
54 | 3640:06 | 151.2509 | 108.5767 | 799.3274 | 789.7977 | 390.4093 | 472.7606 | 84.5956 | 0.15215 | 23.3697 | 2392.59 | 2277.862 | 150.781
54.0084 | 3640:33 | 151.2891 | 108.7686 | 799.8511 | 790.0613 | 388.1328 | 469.4398 | 84.1917 | 0.15329 | 23.3602 | 2400.422 | 2266.753 | 150.8285
54.0167 | 3643:52 | 151.5909 | 108.7133 | 800.2697 | 789.8423 | 388.5246 | 469.5277 | 84.7025 | 0.13812 | 23.4098 | 2378.766 | 2229.086 | 150.9049
54.025 | 3643:30 | 151.4104 | 108.9106 | 799.7787 | 789.2777 | 390.4614 | 472.6546 | 85.1247 | 0.13978 | 23.3065 | 2386.606 | 2264.367 | 150.9272
54.0333 | 3644:48 | 151.5133 | 108.993 | 799.5803 | 790.4326 | 389.6004 | 471.4625 | 84.7099 | 0.15162 | 23.3545 | 2364.755 | 2255.851 | 151.0389
54.0417 | 3644:41 | 151.5036 | 109.0705 | 800.2278 | 790.3706 | 389.4098 | 470.9394 | 84.2938 | 0.16381 | 23.3967 | 2355.329 | 2289.491 | 150.9967
54.05 | 3646:12 | 151.4444 | 109.2268 | 799.7349 | 789.7325 | 389.2212 | 471.8141 | 84.4919 | 0.13237 | 23.3101 | 2370.849 | 2254.155 | 151.0404
54.0583 | 3646:45 | 151.5276 | 109.1454 | 801.1817 | 790.283 | 388.7262 | 470.5161 | 85.1413 | 0.1387 | 23.2936 | 2376.789 | 2272.352 | 151.0846
54.0667 | 3647:04 | 151.6181 | 109.1866 | 801.1107 | 790.3962 | 388.1247 | 469.6541 | 84.7479 | 0.1851 | 23.3163 | 2360.176 | 2255.51 | 151.0935
54.075 | 3647:45 | 151.6573 | 109.0338 | 799.9534 | 790.3196 | 388.7296 | 470.0895 | 84.2019 | 0.17745 | 23.3689 | 2414.352 | 2297.429 | 151.1257
54.0834 | 3649:24 | 151.5902 | 108.8586 | 800.4678 | 790.5287 | 387.3152 | 468.7151 | 84.6507 | 0.13093 | 23.397 | 2365.377 | 2266.008 | 151.2153
54.0917 | 3647:27 | 151.5585 | 108.7096 | 800.1959 | 790.3364 | 388.6815 | 470.5317 | 85.2039 | 0.128 | 23.4265 | 2358.458 | 2282.656 | 151.1039
54.1 | 3645:43 | 151.5889 | 108.6137 | 801.0956 | 790.2498 | 389.0202 | 470.1451 | 84.6527 | 0.1573 | 23.2984 | 2361.82 | 2242.376 | 151.0322
54.1083 | 3646:11 | 151.5215 | 108.3935 | 800.8529 | 790.2585 | 388.2363 | 469.0251 | 84.1599 | 0.15066 | 23.452 | 2350.531 | 2281.639 | 150.9846
54.1167 | 3643:25 | 151.4241 | 108.3741 | 801.0975 | 790.8292 | 389.6414 | 471.4932 | 84.6372 | 0.1247 | 23.3002 | 2397.63 | 2291.362 | 150.934
54.125 | 3642:37 | 151.3107 | 108.3328 | 800.3658 | 790.4734 | 389.0682 | 470.9961 | 85.0206 | 0.13289 | 23.2989 | 2353.647 | 2271.206 | 150.9165
54.1334 | 3642:24 | 151.4044 | 108.3828 | 800.1169 | 789.9465 | 389.6081 | 471.5997 | 85.0125 | 0.15814 | 23.3895 | 2352.136 | 2267.583 | 150.8975
54.1417 | 3641:42 | 151.3548 | 108.321 | 800.7535 | 790.468 | 390.9727 | 472.2588 | 84.3949 | 0.17404 | 23.3975 | 2367.195 | 2281.323 | 150.8417
54.15 | 3639:48 | 151.3282 | 108.6202 | 800.7748 | 790.6799 | 390.0446 | 472.0128 | 84.2168 | 0.13814 | 23.3943 | 2383.902 | 2263.892 | 150.7857
54.1583 | 3640:06 | 151.436 | 108.8496 | 799.8963 | 789.8809 | 388.7497 | 469.1679 | 84.6082 | 0.14272 | 23.2958 | 2389.741 | 2280.308 | 150.8467
54.1667 | 3641:26 | 151.3055 | 108.9429 | 800.215 | 790.4534 | 388.6911 | 469.3242 | 85.1979 | 0.13698 | 23.4481 | 2356.527 | 2235.643 | 150.892
54.175 | 3643:56 | 151.4815 | 109.1646 | 799.8338 | 790.4114 | 389.8545 | 471.3181 | 84.7044 | 0.15476 | 23.3126 | 2389.603 | 2260.586 | 150.9817
54.1833 | 3645:40 | 151.4714 | 109.2581 | 800.3198 | 790.7314 | 389.4672 | 470.8001 | 84.1566 | 0.1446 | 23.2495 | 2364.431 | 2274.508 | 151.0018
54.1917 | 3646:55 | 151.6087 | 109.2539 | 800.6741 | 790.2549 | 387.8627 | 469.3469 | 84.66 | 0.13554 | 23.229 | 2366.68 | 2262.251 | 151.0618
54.2 | 3646:51 | 151.6547 | 109.3016 | 800.7432 | 790.8328 | 387.9036 | 469.5272 | 85.1683 | 0.13359 | 23.2796 | 2362.489 | 2237.551 | 151.0823
54.2083 | 3647:49 | 151.6819 | 108.9346 | 800.9755 | 790.6873 | 387.6535 | 469.2296 | 84.5409 | 0.1571 | 23.3243 | 2394.844 | 2284.714 | 151.1132
54.2167 | 3646:04 | 151.6689 | 108.3978 | 800.6661 | 790.65 | 388.9063 | 470.3282 | 84.1232 | 0.14102 | 23.3325 | 2370.538 | 2289.219 | 151.0766
54.225 | 3646:32 | 151.5821 | 108.6064 | 800.4495 | 789.8318 | 388.1836 | 469.6592 | 84.8312 | 0.13948 | 23.2735 | 2371.526 | 2269.191 | 151.111
54.2334 | 3645:24 | 151.5409 | 108.6234 | 800.5673 | 790.3032 | 388.1831 | 468.9142 | 84.9811 | 0.15591 | 23.4045 | 2365.507 | 2275.523 | 151.0885
54.2417 | 3642:57 | 151.4168 | 108.4716 | 800.1525 | 790.1481 | 389.9273 | 471.5642 | 84.3596 | 0.1632 | 23.5285 | 2376.648 | 2283.033 | 150.9473
54.25 | 3642:53 | 151.4153 | 108.2469 | 799.8365 | 789.8142 | 389.3078 | 470.4884 | 84.1408 | 0.15329 | 23.2712 | 2395.213 | 2258.881 | 150.9776
54.2583 | 3642:35 | 151.2811 | 108.2901 | 799.7569 | 790.0989 | 388.5324 | 470.0615 | 85.0309 | 0.13033 | 23.3135 | 2366.397 | 2242.127 | 150.9049
54.2667 | 3641:45 | 151.4439 | 108.2791 | 800.8253 | 790.8082 | 390.1706 | 471.9367 | 85.0481 | 0.16944 | 23.5463 | 2376.178 | 2269.38 | 150.8941
54.275 | 3641:12 | 151.417 | 108.7267 | 800.642 | 791.1182 | 390.4483 | 472.0229 | 84.7796 | 0.17427 | 23.4243 | 2381.85 | 2263.986 | 150.8808
54.2833 | 3642:46 | 151.5017 | 109.2835 | 800.4096 | 790.674 | 389.1349 | 470.7646 | 84.1431 | 0.17517 | 23.2648 | 2368.893 | 2264.905 | 151.0037
54.2917 | 3644:50 | 151.4157 | 109.5614 | 800.8417 | 790.5687 | 388.5237 | 470.4158 | 84.9458 | 0.14363 | 23.29 | 2362.473 | 2286.05 | 151.005
54.3 | 3646:44 | 151.7126 | 109.2914 | 800.7402 | 791.2568 | 388.7517 | 471.3421 | 85.2345 | 0.14735 | 23.2757 | 2380.352 | 2263.679 | 151.1013
54.3083 | 3647:05 | 151.6094 | 109.0303 | 799.9304 | 791.0369 | 388.1987 | 468.6009 | 84.6838 | 0.15601 | 23.2959 | 2385.927 | 2218.819 | 151.1485
54.3167 | 3647:33 | 151.6787 | 108.8021 | 799.7627 | 790.7081 | 387.2013 | 468.3633 | 84.1822 | 0.15979 | 23.3496 | 2358.221 | 2292.622 | 151.1522
54.325 | 3646:17 | 151.4998 | 108.5876 | 801.0247 | 790.3829 | 388.3408 | 469.6922 | 84.8353 | 0.12383 | 23.4668 | 2364.127 | 2270.691 | 151.0519
54.3334 | 3645:32 | 151.5046 | 108.4793 | 800.0832 | 790.202 | 387.4842 | 468.7521 | 85.1269 | 0.13488 | 23.4517 | 2355.288 | 2281.669 | 151.0525
54.3417 | 3644:05 | 151.4609 | 108.3345 | 799.6803 | 790.9859 | 389.2309 | 470.1567 | 84.5882 | 0.16647 | 23.243 | 2364.877 | 2266.965 | 150.9716
54.35 | 3642:37 | 151.3298 | 108.271 | 800.4311 | 790.3468 | 388.9305 | 470.4612 | 84.114 | 0.16324 | 23.3017 | 2387.793 | 2275.9 | 151.0057
54.3583 | 3642:33 | 151.3341 | 108.3885 | 799.722 | 789.7437 | 388.5333 | 470.4241 | 84.8469 | 0.13592 | 23.3651 | 2384.012 | 2257.788 | 150.9195
54.3667 | 3641:06 | 151.3674 | 108.8495 | 799.7184 | 789.9214 | 388.7429 | 470.6814 | 85.1031 | 0.14813 | 23.2041 | 2396.618 | 2260.295 | 150.8481
54.375 | 3642:38 | 151.3768 | 109.1195 | 800.2377 | 790.53 | 389.4337 | 471.246 | 84.3311 | 0.17303 | 23.1934 | 2373.094 | 2274.46 | 150.9767
54.3834 | 3644:24 | 151.4839 | 109.2734 | 800.35 | 790.228 | 389.7499 | 471.101 | 84.3054 | 0.14122 | 23.3061 | 2375.464 | 2276.229 | 151.0356
54.3917 | 3646:57 | 151.3829 | 109.5776 | 800.3067 | 790.735 | 388.0273 | 469.1871 | 84.6356 | 0.13212 | 23.3162 | 2362.18 | 2269.397 | 151.0913
54.4 | 3648:24 | 151.6659 | 109.3509 | 800.8323 | 791.1631 | 388.2695 | 469.4852 | 85.1795 | 0.13875 | 23.2489 | 2381.69 | 2259.791 | 151.1455
54.4083 | 3647:55 | 151.5386 | 109.0045 | 800.1843 | 791.546 | 389.0672 | 469.9619 | 84.4947 | 0.17459 | 23.3834 | 2367.877 | 2259.015 | 151.1153
54.4167 | 3647:26 | 151.6078 | 108.8053 | 800.0751 | 790.5189 | 388.3272 | 469.4721 | 84.207 | 0.15953 | 23.3235 | 2369.381 | 2283.095 | 151.1409
54.425 | 3645:19 | 151.5801 | 108.4546 | 800.2208 | 789.9457 | 387.9412 | 469.8744 | 84.7305 | 0.13906 | 23.3923 | 2348.955 | 2288.284 | 151.0277
54.4333 | 3645:07 | 151.4258 | 108.3849 | 800.7126 | 790.2128 | 389.2385 | 470.9489 | 85.2226 | 0.12098 | 23.4431 | 2358.015 | 2260.496 | 151.006
54.4417 | 3643:03 | 151.347 | 108.2671 | 800.6841 | 790.2402 | 389.5766 | 471.6577 | 84.6055 | 0.16929 | 23.3794 | 2341.842 | 2248.752 | 150.9185
54.45 | 3642:30 | 151.3485 | 108.2356 | 800.0936 | 789.8641 | 389.9967 | 471.1507 | 84.2188 | 0.15797 | 23.4298 | 2356.001 | 2265.374 | 150.9202
54.4584 | 3641:16 | 151.388 | 108.5011 | 800.9488 | 790.4454 | 390.1844 | 472.0508 | 84.9941 | 0.14725 | 23.3331 | 2379.626 | 2243.861 | 150.8618
54.4667 | 3641:05 | 151.34 | 108.9395 | 799.7156 | 790.8596 | 390.062 | 471.6727 | 85.0265 | 0.16394 | 23.3559 | 2373.201 | 2263.933 | 150.8495
54.475 | 3642:38 | 151.4109 | 109.3223 | 801.1451 | 790.4201 | 388.3993 | 470.0024 | 84.4196 | 0.16095 | 23.4021 | 2367.299 | 2271.82 | 150.9169
54.4833 | 3642:39 | 151.4779 | 109.6299 | 800.61 | 790.0931 | 389.8642 | 471.8669 | 84.2263 | 0.16585 | 23.3318 | 2362.199 | 2260.253 | 150.9723
54.4917 | 3647:30 | 151.6593 | 109.4804 | 800.2859 | 791.1362 | 387.5874 | 468.6787 | 84.9793 | 0.12945 | 23.3111 | 2369.19 | 2256.141 | 151.0995
54.5 | 3646:41 | 151.6465 | 109.0306 | 800.6398 | 790.7361 | 387.7928 | 468.6811 | 85.2167 | 0.13514 | 23.2978 | 2394.002 | 2256.498 | 151.106
54.5084 | 3647:36 | 151.629 | 108.8888 | 800.135 | 790.764 | 388.4782 | 469.8422 | 84.6171 | 0.17806 | 23.3866 | 2381.668 | 2262.133 | 151.1162
54.5167 | 3648:02 | 151.6208 | 108.7062 | 800.814 | 790.8074 | 388.5818 | 469.1611 | 84.2083 | 0.16871 | 23.3632 | 2376.781 | 2262.589 | 151.1023
54.525 | 3645:27 | 151.5005 | 108.6052 | 800.98 | 790.9662 | 388.4575 | 469.8855 | 84.932 | 0.13569 | 23.3242 | 2365.929 | 2234.999 | 151.0055
54.5333 | 3645:56 | 151.5703 | 108.4062 | 799.8174 | 790.4831 | 387.2512 | 468.9666 | 85.0797 | 0.15876 | 23.3783 | 2375.069 | 2266.297 | 151.0839
54.5417 | 3644:17 | 151.5461 | 108.346 | 800.601 | 790.1545 | 388.5222 | 469.6752 | 84.816 | 0.15004 | 23.3863 | 2382.249 | 2284.793 | 151.0082
54.55 | 3643:07 | 151.4219 | 108.2594 | 800.4592 | 789.7837 | 389.3086 | 470.5269 | 84.2066 | 0.17203 | 23.3541 | 2374.001 | 2263.426 | 150.9725
54.5584 | 3641:36 | 151.4276 | 108.3902 | 800.3376 | 790.931 | 389.0428 | 470.717 | 84.9039 | 0.13367 | 23.379 | 2351.57 | 2250.194 | 150.8516
54.5667 | 3641:06 | 151.5036 | 108.8453 | 799.249 | 790.8271 | 388.6977 | 470.2144 | 85.0937 | 0.13881 | 23.421 | 2392.502 | 2265.473 | 150.9236
54.575 | 3642:29 | 151.3866 | 109.0007 | 800.0648 | 790.5671 | 388.4117 | 468.7152 | 84.793 | 0.15378 | 23.2301 | 2365.031 | 2281.341 | 150.9168
54.5833 | 3643:59 | 151.4685 | 109.2007 | 800.3574 | 790.2885 | 389.2757 | 469.8364 | 84.3485 | 0.16242 | 23.3793 | 2380.285 | 2257.074 | 151.0031
54.5917 | 3644:21 | 151.5054 | 109.3183 | 800.1288 | 790.7391 | 387.8424 | 469.1956 | 84.4964 | 0.13055 | 23.4406 | 2351.679 | 2279.444 | 151.0035
54.6 | 3647:24 | 151.5962 | 109.4374 | 800.6275 | 789.9737 | 388.0183 | 469.0986 | 84.9364 | 0.12694 | 23.3184 | 2371.453 | 2250.513 | 151.1171
54.6084 | 3647:14 | 151.6672 | 109.1819 | 800.1525 | 790.46 | 388.4648 | 469.6997 | 84.9856 | 0.16538 | 23.3079 | 2387.159 | 2262.519 | 151.1298
54.6167 | 3647:37 | 151.6182 | 108.8067 | 800.3495 | 790.5606 | 386.8406 | 467.5598 | 84.4038 | 0.16703 | 23.2923 | 2382.017 | 2242.445 | 151.1376
54.625 | 3645:40 | 151.6093 | 108.6226 | 800.1833 | 790.6135 | 387.4493 | 468.3048 | 84.2027 | 0.14396 | 23.2936 | 2347.488 | 2261.422 | 151.0476
54.6333 | 3645:40 | 151.5968 | 108.407 | 800.782 | 790.23 | 388.8451 | 470.7241 | 84.5821 | 0.13557 | 23.2981 | 2353.126 | 2257.025 | 151.055
54.6417 | 3643:38 | 151.5179 | 108.228 | 800.2111 | 790.1487 | 388.6304 | 470.2695 | 85.1733 | 0.13278 | 23.4019 | 2370.489 | 2250.917 | 150.9023
54.65 | 3640:42 | 151.3039 | 108.1053 | 800.2727 | 789.6484 | 389.7071 | 471.2608 | 85.1136 | 0.14083 | 23.3828 | 2362.698 | 2269.669 | 150.8533
54.6583 | 3640:34 | 151.2968 | 108.4378 | 800.9223 | 790.1838 | 390.1067 | 471.9557 | 84.4874 | 0.16899 | 23.377 | 2385.468 | 2266.576 | 150.8698
54.6667 | 3641:21 | 151.3759 | 108.7168 | 800.6658 | 790.7123 | 389.9485 | 472.1179 | 84.2448 | 0.13788 | 23.21 | 2389.753 | 2268.927 | 150.8448
54.675 | 3639:59 | 151.2923 | 108.8329 | 799.7224 | 790.6566 | 390.3782 | 470.526 | 84.9325 | 0.12764 | 23.3395 | 2389.94 | 2278.69 | 150.8354
54.6833 | 3643:09 | 151.3654 | 109.0163 | 800.4671 | 789.8967 | 388.8595 | 470.774 | 85.1456 | 0.14189 | 23.3179 | 2357.587 | 2286.065 | 150.9309
54.6917 | 3642:58 | 151.4235 | 109.102 | 800.4007 | 790.4048 | 387.9819 | 468.8491 | 84.661 | 0.15572 | 23.3359 | 2369.909 | 2260.201 | 150.9392
54.7 | 3644:51 | 151.5037 | 109.1644 | 801.0747 | 790.3477 | 388.5423 | 469.9062 | 84.1663 | 0.16248 | 23.3145 | 2359.95 | 2289.387 | 150.948
54.7084 | 3645:25 | 151.5746 | 109.2095 | 799.5694 | 789.6911 | 388.5384 | 469.2802 | 84.6589 | 0.1403 | 23.3974 | 2399.818 | 2303.412 | 150.995
54.7167 | 3647:07 | 151.5336 | 109.2094 | 799.9657 | 789.9081 | 387.774 | 468.891 | 85.1442 | 0.13398 | 23.2137 | 2386.564 | 2296.397 | 151.1129
54.725 | 3646:43 | 151.6645 | 108.9542 | 800.1388 | 789.8506 | 387.3715 | 468.2848 | 84.667 | 0.17779 | 23.3464 | 2378.989 | 2240.331 | 151.0763
54.7333 | 3645:46 | 151.5482 | 108.7443 | 800.6359 | 790.996 | 389.5405 | 470.6452 | 84.3988 | 0.13697 | 23.453 | 2360.477 | 2242.821 | 151.0794
54.7417 | 3644:54 | 151.5454 | 108.6191 | 800.7797 | 790.3915 | 388.7785 | 470.2875 | 84.8742 | 0.13732 | 23.3381 | 2394.96 | 2253.142 | 151.0158
54.75 | 3645:08 | 151.5077 | 108.5044 | 799.9796 | 790.3832 | 388.7015 | 470.3027 | 85.1193 | 0.14789 | 23.4579 | 2346.945 | 2271.412 | 151.0751
54.7584 | 3642:50 | 151.3402 | 108.3488 | 800.8182 | 790.4992 | 389.7616 | 471.8583 | 84.4115 | 0.19417 | 23.3204 | 2377.524 | 2272.118 | 150.9272
54.7667 | 3643:06 | 151.4268 | 108.2775 | 800.6071 | 790.7913 | 389.2917 | 470.4326 | 84.5204 | 0.15095 | 23.4315 | 2366.055 | 2258.365 | 150.9371
54.775 | 3641:38 | 151.2662 | 108.1049 | 800.1335 | 791.1104 | 388.649 | 470.4457 | 84.9602 | 0.14477 | 23.3927 | 2358.811 | 2252.929 | 150.8779
54.7833 | 3639:46 | 151.2873 | 108.4296 | 800.501 | 790.2524 | 389.2575 | 470.128 | 85.191 | 0.13281 | 23.3017 | 2352.198 | 2281.309 | 150.8598
54.7917 | 3639:48 | 151.2238 | 108.7714 | 800.1024 | 790.7961 | 389.5292 | 472.1294 | 84.3828 | 0.18838 | 23.3934 | 2361.846 | 2283.913 | 150.845
54.8 | 3641:57 | 151.3555 | 108.8971 | 801.1143 | 790.5778 | 389.7306 | 471.5919 | 84.275 | 0.15821 | 23.3813 | 2365.866 | 2247.333 | 150.874
54.8083 | 3643:30 | 151.3217 | 109.149 | 799.8852 | 790.6404 | 389.3324 | 471.1645 | 84.751 | 0.14463 | 23.4115 | 2364.952 | 2286.925 | 150.983
54.8167 | 3645:22 | 151.4598 | 109.2729 | 801.0076 | 790.9052 | 387.7303 | 469.4026 | 85.2443 | 0.14142 | 23.4052 | 2362.295 | 2258.518 | 151.0483
54.825 | 3646:56 | 151.4839 | 109.3711 | 800.2501 | 790.9417 | 388.2057 | 470.0039 | 84.8498 | 0.17094 | 23.255 | 2377.401 | 2257.607 | 151.1467
54.8333 | 3647:15 | 151.5581 | 109.208 | 800.0593 | 790.6073 | 388.0388 | 469.4203 | 84.3084 | 0.16529 | 23.3788 | 2367.624 | 2222.008 | 151.1467
54.8417 | 3647:13 | 151.5507 | 108.8539 | 800.5786 | 790.7041 | 386.9688 | 467.5005 | 84.6049 | 0.15032 | 23.4231 | 2365.748 | 2264.773 | 151.1337
54.85 | 3647:14 | 151.5346 | 108.6294 | 800.7315 | 791.4807 | 388.2892 | 469.5515 | 85.2912 | 0.13593 | 23.3135 | 2338.471 | 2283.738 | 151.1006
54.8583 | 3645:52 | 151.537 | 108.4545 | 799.7365 | 791.4651 | 388.3961 | 469.1669 | 84.9621 | 0.1665 | 23.3293 | 2388.478 | 2256.688 | 151.1387
54.8667 | 3645:24 | 151.5207 | 107.9779 | 800.7268 | 791.4163 | 387.9966 | 469.4792 | 84.2394 | 0.16831 | 23.3907 | 2380.961 | 2282.4 | 151.0684
54.875 | 3642:45 | 151.4659 | 108.1905 | 800.0952 | 790.3278 | 389.3718 | 471.035 | 84.4102 | 0.14013 | 23.23 | 2361.053 | 2282.708 | 150.9246
54.8834 | 3642:44 | 151.4655 | 108.3869 | 800.0476 | 790.4669 | 389.33 | 470.7179 | 85.1103 | 0.15657 | 23.3669 | 2384.082 | 2263.169 | 150.9463
54.8917 | 3641:06 | 151.3601 | 108.5625 | 799.9257 | 790.6443 | 388.3115 | 469.2291 | 85.0073 | 0.15863 | 23.3353 | 2381.483 | 2268.139 | 150.9113
54.9 | 3643:07 | 151.3698 | 109.2114 | 800.5444 | 790.7795 | 388.1086 | 469.488 | 84.2261 | 0.17272 | 23.2233 | 2341.691 | 2274.655 | 150.9617
54.9083 | 3644:01 | 151.4182 | 109.6423 | 800.2404 | 790.9043 | 388.931 | 470.6311 | 84.6607 | 0.14212 | 23.2847 | 2382.312 | 2240.099 | 151.0032
54.9167 | 3646:28 | 151.5555 | 109.4117 | 800.6967 | 790.5882 | 387.3873 | 468.9702 | 85.1923 | 0.14474 | 23.2276 | 2370.846 | 2273.028 | 151.0798
54.925 | 3647:53 | 151.5582 | 108.9978 | 801.4903 | 790.8016 | 388.5754 | 470.162 | 84.9984 | 0.16616 | 23.3197 | 2359.383 | 2237.734 | 151.174
54.9334 | 3647:57 | 151.6149 | 108.804 | 800.5986 | 790.8506 | 387.3952 | 467.8366 | 84.4091 | 0.16992 | 23.3849 | 2371.343 | 2238.609 | 151.1343
54.9417 | 3646:26 | 151.6252 | 108.6477 | 801.4728 | 790.2525 | 388.3162 | 470.004 | 84.3064 | 0.13818 | 23.4719 | 2364.388 | 2268.619 | 151.0973
54.95 | 3645:11 | 151.4694 | 108.4959 | 800.075 | 790.6179 | 387.8897 | 469.536 | 85.017 | 0.12977 | 23.442 | 2341.825 | 2274.159 | 150.9969
54.9583 | 3642:47 | 151.404 | 108.3626 | 800.2581 | 791.0405 | 389.8518 | 471.334 | 84.9839 | 0.14883 | 23.3689 | 2372.691 | 2240.365 | 150.94
54.9667 | 3640:20 | 151.3907 | 108.296 | 799.7728 | 790.6808 | 388.7505 | 470.4319 | 84.3784 | 0.18309 | 23.4781 | 2383.653 | 2256.262 | 150.8259
54.975 | 3640:50 | 151.3723 | 108.4884 | 800.1382 | 790.0601 | 388.6898 | 470.2075 | 84.2924 | 0.15648 | 23.3567 | 2370.144 | 2264.508 | 150.8743
54.9834 | 3641:12 | 151.2368 | 108.7098 | 800.487 | 790.6326 | 388.2876 | 469.0511 | 85.1326 | 0.15287 | 23.4137 | 2372.842 | 2265.083 | 150.8523
54.9917 | 3640:17 | 151.2631 | 108.697 | 800.4072 | 790.5988 | 388.9534 | 469.8425 | 84.7312 | 0.15688 | 23.442 | 2367.508 | 2258.565 | 150.8292
55 | 3640:29 | 151.3033 | 108.8243 | 800.8727 | 791.0834 | 390.3791 | 472.7868 | 84.2768 | 0.16905 | 23.4679 | 2380.652 | 2239.833 | 150.8328
55.0083 | 3641:16 | 151.3066 | 108.9145 | 800.4901 | 791.2659 | 387.6936 | 468.4887 | 84.3572 | 0.15912 | 23.4807 | 2358.953 | 2270.345 | 150.8404
55.0167 | 3641:27 | 151.4032 | 108.9027 | 801.0661 | 790.3572 | 388.7071 | 470.8639 | 85.0354 | 0.15812 | 23.3706 | 2386.213 | 2277.586 | 150.9315
55.025 | 3642:37 | 151.3314 | 108.9704 | 800.0942 | 790.7757 | 387.9955 | 469.3485 | 85.0118 | 0.16214 | 23.4253 | 2398.471 | 2268.734 | 150.9443
55.0333 | 3643:31 | 151.444 | 108.9358 | 800.5931 | 790.8484 | 390.6617 | 471.3884 | 84.5036 | 0.17195 | 23.3357 | 2349.063 | 2274.354 | 150.9663
55.0417 | 3646:07 | 151.6029 | 108.9991 | 799.8103 | 790.2936 | 389.2274 | 470.4715 | 84.1517 | 0.16842 | 23.4848 | 2379.23 | 2281.773 | 151.0875
55.05 | 3645:30 | 151.4806 | 108.9989 | 800.5517 | 790.2239 | 389.1538 | 471.1388 | 84.9373 | 0.14349 | 23.4272 | 2379.636 | 2247.714 | 151.0609
55.0583 | 3646:47 | 151.5425 | 109.0475 | 800.8662 | 790.6674 | 388.147 | 469.2485 | 85.0955 | 0.16139 | 23.3213 | 2368.884 | 2247.097 | 151.1047
55.0667 | 3647:54 | 151.7065 | 109.1475 | 800.6231 | 790.5959 | 387.6052 | 468.709 | 84.7038 | 0.18583 | 23.4928 | 2376.091 | 2238.217 | 151.1488
55.075 | 3648:29 | 151.5664 | 109.0261 | 800.4749 | 790.5253 | 388.7046 | 470.2913 | 84.2867 | 0.15789 | 23.4243 | 2394.4 | 2235.02 | 151.1596
55.0834 | 3647:11 | 151.544 | 108.9421 | 800.3759 | 789.918 | 387.7394 | 468.9009 | 85.1604 | 0.13537 | 23.4476 | 2360.413 | 2277.205 | 151.1582
55.0917 | 3648:14 | 151.6587 | 108.7713 | 800.1532 | 791.5128 | 388.3751 | 469.8164 | 84.8497 | 0.1712 | 23.2786 | 2352.239 | 2260.155 | 151.1408
55.1 | 3646:02 | 151.5628 | 108.7038 | 800.9152 | 790.4892 | 387.8897 | 469.4105 | 84.6351 | 0.16843 | 23.234 | 2360.623 | 2267.443 | 151.0485
55.1083 | 3644:57 | 151.5035 | 108.5923 | 800.0513 | 790.0356 | 389.5025 | 471.1358 | 84.328 | 0.16764 | 23.2624 | 2354.315 | 2255.505 | 151.0255
55.1167 | 3645:55 | 151.39 | 108.6067 | 800.0471 | 790.0938 | 388.2342 | 469.4772 | 85.1083 | 0.15583 | 23.4093 | 2340.997 | 2245.005 | 151.0221
55.125 | 3644:17 | 151.575 | 108.5317 | 800.0516 | 789.9027 | 389.4661 | 471.2157 | 85.0256 | 0.16328 | 23.5194 | 2364.388 | 2284.432 | 151.0144
55.1334 | 3643:37 | 151.4074 | 108.5018 | 799.5829 | 791.0492 | 388.9235 | 469.6684 | 84.2784 | 0.18954 | 23.4477 | 2397.843 | 2261.512 | 150.9273
55.1417 | 3642:54 | 151.4913 | 108.5025 | 799.3464 | 790.6431 | 389.1971 | 470.2392 | 84.2423 | 0.16858 | 23.4523 | 2362.778 | 2262.999 | 150.9369
55.15 | 3641:24 | 151.3792 | 108.3778 | 799.8919 | 790.0865 | 389.1176 | 470.6485 | 84.7439 | 0.15826 | 23.3377 | 2356.281 | 2275.862 | 150.9159
55.1583 | 3641:42 | 151.2981 | 108.4592 | 800.4568 | 789.8383 | 388.835 | 470.2432 | 85.1989 | 0.15551 | 23.3461 | 2348.733 | 2248.307 | 150.8646
55.1667 | 3640:38 | 151.3098 | 108.6361 | 800.1351 | 790.5385 | 390.6297 | 471.2784 | 84.5567 | 0.17443 | 23.3247 | 2367.745 | 2266.91 | 150.797
55.175 | 3642:15 | 151.3395 | 108.7413 | 799.8409 | 791.2071 | 389.2712 | 470.5169 | 84.2998 | 0.15175 | 23.3643 | 2351.511 | 2257.625 | 150.9306
55.1833 | 3641:34 | 151.2808 | 109.0329 | 801.0136 | 791.088 | 389.3845 | 471.3136 | 84.7658 | 0.14135 | 23.3411 | 2359.761 | 2265.083 | 150.8586
55.1917 | 3642:55 | 151.4417 | 109.268 | 800.5288 | 790.9166 | 388.6061 | 469.8017 | 85.1962 | 0.16034 | 23.2156 | 2375.728 | 2269.62 | 150.9283
55.2 | 3644:22 | 151.4745 | 109.4165 | 801.1986 | 791.0256 | 388.0088 | 467.6761 | 84.5867 | 0.17351 | 23.4445 | 2374.571 | 2250.709 | 151.019
55.2083 | 3647:46 | 151.671 | 109.2752 | 800.5897 | 790.8817 | 387.5552 | 469.7975 | 84.1963 | 0.14829 | 23.3149 | 2366.536 | 2271.102 | 151.1454
55.2167 | 3647:53 | 151.5767 | 108.9832 | 800.9397 | 790.665 | 388.9116 | 470.2067 | 84.7174 | 0.12701 | 23.2941 | 2379.539 | 2270.894 | 151.1567
55.225 | 3645:53 | 151.6271 | 108.7613 | 799.6484 | 790.39 | 387.5051 | 468.096 | 85.1199 | 0.11984 | 23.2564 | 2394.014 | 2268.376 | 151.0592
55.2333 | 3645:35 | 151.5499 | 108.3267 | 800.0517 | 790.794 | 387.0551 | 467.5873 | 84.7026 | 0.19522 | 23.3985 | 2359.28 | 2275.927 | 151.0314
55.2417 | 3644:09 | 151.4525 | 108.3453 | 800.0777 | 790.5675 | 386.4979 | 467.6762 | 84.2802 | 0.16785 | 23.2378 | 2350.8 | 2300.208 | 151.0144
55.25 | 3644:04 | 151.3062 | 108.2828 | 799.6532 | 791.5252 | 388.6732 | 469.6638 | 84.5204 | 0.17495 | 23.5291 | 2364.136 | 2257.39 | 150.9668
55.2584 | 3641:17 | 151.2834 | 108.266 | 799.5048 | 790.845 | 388.154 | 468.4646 | 85.1929 | 0.12868 | 23.3336 | 2355.289 | 2291.188 | 150.9225
55.2667 | 3641:11 | 151.3666 | 108.4967 | 799.5904 | 790.4193 | 389.1154 | 471.09 | 84.771 | 0.15534 | 23.3099 | 2387.57 | 2299.506 | 150.8723
55.275 | 3641:38 | 151.4045 | 108.5933 | 800.5606 | 791.1665 | 388.2089 | 469.3644 | 84.1678 | 0.16545 | 23.1894 | 2352.591 | 2275.944 | 150.9121
55.2833 | 3641:54 | 151.3026 | 108.7468 | 800.0573 | 790.7069 | 388.5122 | 469.5258 | 84.8409 | 0.13721 | 23.3271 | 2372.503 | 2244.999 | 150.8955
55.2917 | 3642:05 | 151.3264 | 108.5314 | 800.0193 | 790.3737 | 388.3439 | 469.9481 | 85.0972 | 0.1511 | 23.2299 | 2335.771 | 2264.73 | 150.9228
55.3 | 3643:27 | 151.4294 | 108.8264 | 800.5068 | 790.4675 | 388.4051 | 469.5667 | 84.6676 | 0.17297 | 23.3178 | 2385.857 | 2289.856 | 150.9814
55.3084 | 3643:23 | 151.4602 | 109.0042 | 800.4769 | 790.6801 | 389.0237 | 470.1428 | 84.2014 | 0.16041 | 23.2483 | 2367.957 | 2264.888 | 150.9782
55.3167 | 3645:23 | 151.4514 | 109.094 | 800.489 | 790.0856 | 387.8408 | 470.0861 | 84.8314 | 0.12698 | 23.369 | 2353.702 | 2264.033 | 151.0486
55.325 | 3645:13 | 151.5133 | 109.1604 | 799.6104 | 790.5825 | 388.5895 | 469.5851 | 85.0727 | 0.14947 | 23.3436 | 2389.414 | 2257.51 | 151.0404
55.3333 | 3645:49 | 151.653 | 109.1711 | 799.8355 | 790.2695 | 387.7628 | 469.0938 | 84.7251 | 0.16287 | 23.2458 | 2394.754 | 2281.265 | 151.0851
55.3417 | 3647:13 | 151.5816 | 109.2197 | 800.4985 | 791.3229 | 387.518 | 468.623 | 84.1875 | 0.15592 | 23.2419 | 2363.542 | 2294.073 | 151.1228
55.35 | 3646:44 | 151.5578 | 109.0116 | 800.5134 | 790.6962 | 387.2055 | 468.6469 | 84.8582 | 0.12225 | 23.3633 | 2362.692 | 2270.719 | 151.1151
55.3584 | 3647:37 | 151.5278 | 108.8135 | 800.2103 | 790.491 | 387.8801 | 469.883 | 85.1087 | 0.13953 | 23.3875 | 2362.157 | 2288.098 | 151.1198
55.3667 | 3646:22 | 151.5617 | 108.7766 | 800.9868 | 790.5916 | 387.5805 | 469.6876 | 84.6323 | 0.16925 | 23.4244 | 2350.578 | 2267.65 | 151.0951
55.375 | 3645:51 | 151.4548 | 108.6671 | 800.4193 | 791.075 | 388.8861 | 470.9451 | 84.2844 | 0.184 | 23.3773 | 2397.144 | 2257.999 | 151.0529
55.3833 | 3645:42 | 151.4234 | 108.5633 | 799.8078 | 791.489 | 389.4478 | 470.0413 | 84.4536 | 0.15849 | 23.3829 | 2400.167 | 2247.873 | 151.048
55.3917 | 3643:45 | 151.4489 | 108.5143 | 800.4716 | 791.0013 | 388.682 | 470.1002 | 85.0876 | 0.14183 | 23.3704 | 2372.216 | 2263.298 | 150.9839
55.4 | 3643:03 | 151.3566 | 108.5466 | 800.5157 | 790.4988 | 388.8359 | 470.5911 | 84.9712 | 0.17309 | 23.3163 | 2340.834 | 2317.554 | 150.9392
55.4083 | 3641:52 | 151.3057 | 108.4827 | 801.1062 | 790.6023 | 389.6765 | 471.3615 | 84.2885 | 0.18374 | 23.3165 | 2397.188 | 2227.784 | 150.8905
55.4167 | 3642:27 | 151.3855 | 108.4815 | 800.4576 | 790.2516 | 389.0421 | 470.7714 | 84.4223 | 0.13778 | 23.2366 | 2368.858 | 2245.457 | 150.9354
55.425 | 3642:36 | 151.264 | 108.1374 | 800.4324 | 790.1887 | 389.7159 | 470.375 | 84.9443 | 0.15001 | 23.2982 | 2373.089 | 2278.411 | 150.8909
55.4333 | 3641:05 | 151.3092 | 108.6166 | 800.4155 | 790.5846 | 389.3245 | 471.036 | 84.9478 | 0.16735 | 23.3606 | 2353.04 | 2253.553 | 150.8488
55.4417 | 3640:37 | 151.3348 | 108.768 | 801.2958 | 790.8137 | 389.4697 | 470.8057 | 84.2694 | 0.17408 | 23.2954 | 2336.032 | 2286.144 | 150.8488
55.45 | 3641:17 | 151.2725 | 108.9381 | 800.0993 | 790.6581 | 388.4267 | 469.5398 | 84.3264 | 0.12627 | 23.3775 | 2325.708 | 2276.895 | 150.9105
55.4584 | 3642:09 | 151.3191 | 108.9889 | 800.4106 | 790.3613 | 388.385 | 470.3633 | 85.1463 | 0.13629 | 23.3929 | 2359.079 | 2309.15 | 150.9145
55.4667 | 3643:41 | 151.3765 | 109.1331 | 800.4842 | 790.4161 | 388.7663 | 469.5112 | 84.7604 | 0.17907 | 23.1935 | 2374.384 | 2252.318 | 151.0133
55.475 | 3645:09 | 151.4991 | 109.1807 | 800.4751 | 790.4222 | 388.1544 | 469.2644 | 84.3062 | 0.16507 | 23.299 | 2367.904 | 2256.766 | 151.042
55.4833 | 3645:52 | 151.4669 | 109.1905 | 800.7089 | 790.4797 | 387.8273 | 468.6034 | 84.7916 | 0.15432 | 23.3395 | 2379.874 | 2296.973 | 151.1288
55.4917 | 3647:25 | 151.5488 | 109.2366 | 800.3832 | 790.7477 | 388.8642 | 470.5642 | 85.2232 | 0.15972 | 23.3758 | 2357.977 | 2241.029 | 151.1569
55.5 | 3647:56 | 151.5615 | 109.112 | 800.8737 | 790.6455 | 388.1744 | 469.63 | 84.8192 | 0.19211 | 23.3573 | 2343.893 | 2281.392 | 151.1431
55.5084 | 3647:58 | 151.5766 | 109.0454 | 800.9687 | 791.6467 | 387.9238 | 469.5677 | 84.3111 | 0.18642 | 23.492 | 2354.232 | 2244.409 | 151.1918
55.5167 | 3648:29 | 151.596 | 108.7108 | 800.5008 | 791.4962 | 387.2295 | 469.2118 | 84.459 | 0.1611 | 23.3331 | 2374.195 | 2255.514 | 151.1838
55.525 | 3645:37 | 151.5505 | 108.5739 | 800.2066 | 790.6298 | 387.6072 | 468.6129 | 85.0289 | 0.14709 | 23.3835 | 2378.009 | 2252.096 | 151.0384
55.5333 | 3646:03 | 151.4652 | 108.4718 | 800.6275 | 790.4412 | 388.5252 | 469.4742 | 85.0442 | 0.16589 | 23.4046 | 2369.237 | 2240.751 | 151.0461
55.5417 | 3644:36 | 151.5381 | 108.2897 | 800.5085 | 791.311 | 388.483 | 469.3133 | 84.4679 | 0.18498 | 23.3045 | 2366.5 | 2270.522 | 151.0394
55.55 | 3642:20 | 151.4034 | 108.1713 | 800.1736 | 790.4642 | 389.2899 | 470.6229 | 84.2642 | 0.14794 | 23.3023 | 2334.371 | 2279.652 | 150.8851
55.5583 | 3640:34 | 151.2498 | 108.5529 | 799.8835 | 790.3994 | 390.598 | 472.5145 | 84.9382 | 0.12107 | 23.2925 | 2419.313 | 2262.047 | 150.8734
55.5667 | 3640:27 | 151.283 | 108.698 | 800.2573 | 790.6232 | 389.0149 | 469.9273 | 85.0975 | 0.14809 | 23.1678 | 2398.158 | 2249.489 | 150.8206
55.575 | 3641:11 | 151.26 | 108.8435 | 801.0477 | 790.8254 | 389.5696 | 470.8104 | 84.2255 | 0.19455 | 23.4892 | 2340.519 | 2229.365 | 150.834
55.5833 | 3641:44 | 151.3801 | 108.9137 | 800.5603 | 790.1197 | 387.9341 | 469.2151 | 84.3255 | 0.16088 | 23.4347 | 2381.664 | 2250.515 | 150.8918
55.5917 | 3642:03 | 151.309 | 109.0875 | 800.0129 | 791.0461 | 388.6922 | 469.9156 | 85.1044 | 0.16015 | 23.3717 | 2366.339 | 2271.29 | 150.8689
55.6 | 3642:55 | 151.504 | 108.9406 | 800.0319 | 790.914 | 389.4214 | 471.3799 | 84.9994 | 0.1652 | 23.2304 | 2347.632 | 2260.359 | 150.9328
55.6083 | 3643:50 | 151.3473 | 108.812 | 800.9858 | 791.4222 | 389.053 | 470.9316 | 84.3978 | 0.17574 | 23.376 | 2369.358 | 2245.648 | 150.9613
55.6167 | 3646:17 | 151.4591 | 109.1711 | 800.6029 | 790.3739 | 388.6021 | 470.0622 | 84.4271 | 0.15031 | 23.3582 | 2361.986 | 2222.561 | 151.0661
55.625 | 3646:53 | 151.5087 | 109.2156 | 799.8301 | 790.8989 | 387.5193 | 468.3825 | 84.9948 | 0.14444 | 23.3589 | 2356.437 | 2243.055 | 151.0712
55.6334 | 3647:23 | 151.5872 | 109.1976 | 799.9918 | 790.778 | 387.3747 | 469.416 | 85.1271 | 0.15851 | 23.3334 | 2383.019 | 2267.935 | 151.1292
55.6417 | 3648:04 | 151.6275 | 109.1339 | 801.0431 | 791.7474 | 386.1216 | 467.3064 | 84.2904 | 0.1737 | 23.1952 | 2354.804 | 2251.359 | 151.1714
55.65 | 3648:34 | 151.6503 | 108.7039 | 800.8649 | 791.0295 | 387.5981 | 468.713 | 84.2112 | 0.14111 | 23.3799 | 2372.028 | 2250.289 | 151.1706
55.6583 | 3648:20 | 151.6162 | 108.8389 | 800.3251 | 790.5044 | 386.5251 | 467.0233 | 85.0263 | 0.14923 | 23.429 | 2365.488 | 2246.644 | 151.1822
55.6667 | 3646:42 | 151.6104 | 108.7356 | 800.3088 | 790.5092 | 387.5091 | 468.9593 | 85.116 | 0.14805 | 23.2472 | 2385.644 | 2253.021 | 151.0932
55.675 | 3645:02 | 151.5594 | 108.6036 | 800.4628 | 790.5825 | 388.8587 | 470.629 | 84.3607 | 0.15717 | 23.3103 | 2357.684 | 2269.434 | 151.0414
55.6834 | 3644:06 | 151.4607 | 108.5652 | 800.4365 | 790.6755 | 387.7787 | 469.8335 | 84.2904 | 0.15502 | 23.3845 | 2356.82 | 2269.991 | 150.9624
55.6917 | 3642:21 | 151.3548 | 108.3641 | 800.4622 | 791.4944 | 388.193 | 469.787 | 85.0632 | 0.14315 | 23.2795 | 2353.304 | 2255.049 | 150.9329
55.7 | 3642:31 | 151.3255 | 108.4401 | 800.5221 | 790.308 | 387.6714 | 469.4516 | 85.1874 | 0.1515 | 23.3963 | 2352.913 | 2240.349 | 150.9359
55.7083 | 3641:55 | 151.3275 | 108.4449 | 800.3424 | 791.4284 | 389.7119 | 472.0527 | 84.5553 | 0.17759 | 23.4436 | 2369.454 | 2285.849 | 150.839
55.7167 | 3640:58 | 151.3419 | 108.4188 | 799.1349 | 789.9776 | 388.7066 | 470.2673 | 84.2083 | 0.18957 | 23.4115 | 2386.491 | 2260.071 | 150.8229
55.725 | 3640:26 | 151.3325 | 108.51 | 799.7766 | 790.9597 | 388.0497 | 468.7869 | 84.6634 | 0.12709 | 23.3354 | 2367.58 | 2237.952 | 150.827
55.7334 | 3640:31 | 151.179 | 108.7648 | 799.407 | 790.1357 | 388.3508 | 469.564 | 85.1788 | 0.1395 | 23.3678 | 2398.673 | 2257.158 | 150.8474
55.7417 | 3641:01 | 151.2843 | 108.7922 | 799.9764 | 790.0292 | 388.7433 | 469.7717 | 84.7643 | 0.17798 | 23.2996 | 2352.536 | 2233.983 | 150.8493
55.75 | 3641:56 | 151.317 | 108.5834 | 800.7416 | 791.0714 | 390.0457 | 472.0691 | 84.3051 | 0.14158 | 23.3744 | 2334.963 | 2230.85 | 150.8649
55.7583 | 3643:37 | 151.3956 | 108.9883 | 800.7122 | 790.9153 | 388.6348 | 469.8002 | 84.7218 | 0.13338 | 23.3859 | 2390.484 | 2242.095 | 150.9861
55.7667 | 3641:59 | 151.3467 | 109.1416 | 800.8051 | 790.9873 | 389.1122 | 470.9835 | 85.0443 | 0.1332 | 23.3669 | 2371.376 | 2280.794 | 150.9369
55.775 | 3645:18 | 151.4957 | 109.1927 | 799.3585 | 790.8705 | 388.6574 | 470.8004 | 84.9329 | 0.1609 | 23.266 | 2377.182 | 2222.033 | 151.0818
55.7833 | 3644:06 | 151.4892 | 109.2389 | 800.9003 | 790.9257 | 389.0498 | 470.3664 | 84.2583 | 0.17269 | 23.3406 | 2370.979 | 2268.359 | 151.005
55.7917 | 3645:16 | 151.5792 | 109.3028 | 800.9569 | 790.8315 | 388.3058 | 469.7816 | 84.4779 | 0.14896 | 23.2659 | 2350.984 | 2259.241 | 151.0861
55.8 | 3646:23 | 151.5798 | 109.3015 | 800.4263 | 790.4873 | 388.0759 | 467.8741 | 84.8973 | 0.15125 | 23.3733 | 2388.171 | 2245.237 | 151.0713
55.8083 | 3647:09 | 151.631 | 109.0219 | 800.0295 | 790.0834 | 387.9785 | 469.7462 | 84.87 | 0.1697 | 23.5173 | 2355.056 | 2285.585 | 151.084
55.8167 | 3645:48 | 151.5069 | 108.9624 | 800.4302 | 790.9282 | 388.0542 | 469.279 | 84.329 | 0.17232 | 23.2463 | 2382.374 | 2249.846 | 151.0932
55.825 | 3645:07 | 151.5599 | 108.8042 | 800.7531 | 790.6772 | 388.8889 | 470.7296 | 84.5086 | 0.1471 | 23.4532 | 2333.409 | 2250.078 | 151.0862
55.8334 | 3645:10 | 151.4821 | 108.6984 | 799.924 | 789.7233 | 388.8734 | 469.961 | 85.0889 | 0.13947 | 23.4265 | 2369.773 | 2289.178 | 151.017
55.8417 | 3642:12 | 151.3599 | 108.4861 | 800.8463 | 789.9918 | 387.9158 | 469.0638 | 84.8497 | 0.18665 | 23.3449 | 2357.435 | 2253.996 | 150.9547
55.85 | 3640:34 | 151.336 | 108.4094 | 800.4452 | 790.4971 | 389.1632 | 471.0599 | 84.3332 | 0.18243 | 23.4008 | 2352.417 | 2248.348 | 150.8541
55.8583 | 3637:55 | 151.2287 | 107.9301 | 800.4325 | 790.0707 | 389.6793 | 470.7959 | 84.3587 | 0.17072 | 23.2601 | 2353.851 | 2273.872 | 150.7672
55.8667 | 3638:18 | 151.1764 | 108.2476 | 799.0527 | 790.0544 | 389.2701 | 471.4894 | 85.086 | 0.14148 | 23.3676 | 2364.593 | 2272.432 | 150.7617
55.875 | 3638:28 | 151.2583 | 108.261 | 799.9706 | 789.8911 | 389.9317 | 471.4301 | 84.9212 | 0.16179 | 23.4024 | 2390.394 | 2268.266 | 150.7757
55.8834 | 3639:35 | 151.1548 | 108.5274 | 799.9422 | 790.41 | 389.7634 | 471.5445 | 84.1915 | 0.068235 | 23.4992 | 2348.016 | 2275.735 | 150.8
55.8917 | 3639:37 | 151.198 | 108.8822 | 799.9529 | 789.6237 | 388.3268 | 469.2927 | 84.1764 | -0.16247 | 23.3327 | 2375.408 | 2256.293 | 150.8381
55.9 | 3640:16 | 151.2085 | 109.1285 | 800.415 | 790.1218 | 388.1324 | 468.3557 | 85.0786 | -0.31075 | 23.4079 | 2375.032 | 2263.991 | 150.9172
55.9083 | 3644:25 | 151.4076 | 109.3665 | 799.761 | 789.9802 | 388.1473 | 469.3455 | 84.7364 | -0.46888 | 23.3776 | 2353.283 | 2258.012 | 151.0528
55.9167 | 3646:10 | 151.4339 | 109.2372 | 799.9983 | 789.6193 | 387.7724 | 469.1171 | 84.4612 | -0.51583 | 23.2762 | 2343.636 | 2264.527 | 151.1011
55.925 | 3647:54 | 151.604 | 109.5914 | 799.9427 | 790.0851 | 388.1978 | 469.7316 | 84.3241 | 0.14763 | 23.3393 | 2359.999 | 2261.823 | 151.186
55.9333 | 3647:21 | 151.592 | 109.3926 | 800.4201 | 790.258 | 387.8271 | 470.0441 | 85.0807 | 0.10912 | 23.3718 | 2354.914 | 2269.346 | 151.2038
55.9417 | 3649:06 | 151.681 | 109.1171 | 799.7911 | 789.717 | 387.486 | 468.8322 | 85.0115 | 0.11319 | 23.3797 | 2362.757 | 2254.843 | 151.218
55.95 | 3648:36 | 151.5786 | 108.9681 | 800.1138 | 790.1348 | 388.2074 | 470.1725 | 84.2684 | 0.14386 | 23.3031 | 2401.714 | 2271.458 | 151.229
55.9583 | 3647:22 | 151.5718 | 108.731 | 800.5585 | 789.3484 | 387.1031 | 468.3311 | 84.4771 | 0.11728 | 23.4148 | 2355.568 | 2264.898 | 151.1938
55.9667 | 3647:04 | 151.585 | 108.6334 | 799.7275 | 789.6696 | 387.2655 | 468.3442 | 85.0773 | 0.10047 | 23.3286 | 2353.938 | 2268.789 | 151.1283
55.975 | 3644:17 | 151.3675 | 108.362 | 799.9615 | 790.2144 | 389.0407 | 470.2749 | 84.9299 | 0.1336 | 23.2985 | 2357.982 | 2266.275 | 150.986
55.9833 | 3642:04 | 151.3708 | 108.227 | 800.9194 | 790.0451 | 389.3205 | 470.6308 | 84.2088 | 0.1425 | 23.3427 | 2351.369 | 2238.272 | 150.9427
55.9917 | 3640:05 | 151.2491 | 108.4118 | 799.2498 | 790.5657 | 388.5094 | 469.7018 | 84.586 | 0.12499 | 23.4443 | 2354.344 | 2314.167 | 150.8783
56 | 3639:51 | 151.3217 | 108.7357 | 799.704 | 790.6458 | 388.3883 | 469.1535 | 85.0637 | 0.12362 | 23.4658 | 2354.834 | 2246.395 | 150.813
56.0084 | 3640:34 | 151.2872 | 108.8635 | 800.4111 | 790.1776 | 389.2008 | 471.1893 | 84.5886 | 0.16225 | 23.3921 | 2368.478 | 2248.587 | 150.8708
56.0167 | 3641:37 | 151.4032 | 109.0421 | 800.4149 | 790.3948 | 387.4729 | 469.4398 | 84.1405 | 0.14078 | 23.4378 | 2382.039 | 2245.956 | 150.8827
56.025 | 3641:33 | 151.3354 | 109.0374 | 800.4103 | 790.9591 | 388.32 | 469.9348 | 84.6588 | 0.11822 | 23.3571 | 2348.434 | 2271.038 | 150.8802
56.0333 | 3642:26 | 151.3179 | 109.237 | 800.6745 | 790.3474 | 388.1231 | 469.6349 | 85.1896 | 0.11133 | 23.35 | 2360.381 | 2249.917 | 150.9081
56.0417 | 3642:32 | 151.4181 | 109.2538 | 800.4296 | 790.0289 | 388.7545 | 470.2472 | 84.9072 | 0.14281 | 23.2645 | 2368.264 | 2301.62 | 151.0022
56.05 | 3644:43 | 151.5206 | 109.356 | 800.1056 | 790.8647 | 388.3193 | 470.1311 | 84.2638 | 0.15179 | 23.444 | 2354.586 | 2241.284 | 151.0318
56.0584 | 3643:56 | 151.3396 | 109.3136 | 799.9294 | 790.5679 | 387.3746 | 469.2057 | 84.542 | 0.090571 | 23.3727 | 2337.863 | 2251.602 | 151.0439
56.0667 | 3645:05 | 151.4982 | 108.9684 | 800.7601 | 790.395 | 387.6208 | 469.4977 | 85.1957 | 0.1067 | 23.2525 | 2361.63 | 2233.486 | 151.0894
56.075 | 3645:12 | 151.397 | 108.884 | 800.0826 | 790.0344 | 387.4298 | 469.1654 | 84.6388 | 0.14852 | 23.3731 | 2381.795 | 2273.217 | 151.1169
56.0833 | 3644:55 | 151.4709 | 108.8248 | 800.9713 | 789.9976 | 388.0323 | 469.7293 | 84.1555 | 0.14534 | 23.4148 | 2357.15 | 2241.344 | 151.0547
56.0917 | 3643:13 | 151.3862 | 108.6339 | 800.4216 | 790.3364 | 389.49 | 471.0214 | 84.428 | 0.14269 | 23.3784 | 2390.223 | 2286.803 | 150.991
56.1 | 3642:55 | 151.4153 | 108.6436 | 799.8366 | 790.2151 | 388.1456 | 470.5175 | 85.2072 | 0.12114 | 23.3799 | 2360.296 | 2240.968 | 151.015
56.1084 | 3642:32 | 151.3822 | 108.6255 | 800.9106 | 791.181 | 387.9641 | 469.6227 | 84.763 | 0.15554 | 23.3688 | 2372.787 | 2272.024 | 150.9622
56.1167 | 3642:56 | 151.4753 | 108.6075 | 800.4722 | 790.2791 | 388.9876 | 470.0934 | 84.2461 | 0.14894 | 23.3558 | 2365.526 | 2297.972 | 151.002
56.125 | 3641:48 | 151.2909 | 108.454 | 799.7412 | 790.2045 | 388.7801 | 470.1266 | 84.2264 | 0.1546 | 23.2644 | 2416.389 | 2279.966 | 150.922
56.1333 | 3640:05 | 151.3031 | 108.4697 | 800.1024 | 789.9694 | 389.3532 | 470.9008 | 84.8825 | 0.11951 | 23.3552 | 2358.211 | 2239.884 | 150.8689
56.1417 | 3640:54 | 151.2119 | 108.6551 | 799.4352 | 790.3359 | 388.8409 | 470.8648 | 84.9966 | 0.13829 | 23.32 | 2391.51 | 2267.361 | 150.8629
56.15 | 3641:21 | 151.2168 | 109.0589 | 800.1697 | 790.8046 | 388.362 | 470.0045 | 84.489 | 0.14927 | 23.4219 | 2359.522 | 2260.906 | 150.8788
56.1583 | 3643:05 | 151.4291 | 109.3879 | 800.9067 | 790.4133 | 388.9787 | 470.4063 | 84.4334 | 0.11217 | 23.3921 | 2361.985 | 2241.49 | 150.9932
56.1667 | 3644:18 | 151.4059 | 109.5935 | 799.8032 | 789.6764 | 387.3004 | 469.0313 | 84.7257 | 0.11554 | 23.3535 | 2390.607 | 2261.719 | 151.0804
56.175 | 3646:39 | 151.4608 | 109.2261 | 799.4688 | 789.786 | 387.5176 | 468.6608 | 84.9901 | 0.12897 | 23.3712 | 2366.793 | 2265.844 | 151.1147
56.1833 | 3647:18 | 151.5663 | 109.0033 | 800.3237 | 790.2397 | 387.5388 | 468.7652 | 84.3207 | 0.15652 | 23.3438 | 2361.785 | 2288.635 | 151.1862
56.1917 | 3646:28 | 151.5628 | 108.7504 | 800.3756 | 790.4055 | 387.4966 | 468.8625 | 84.1723 | 0.14597 | 23.2086 | 2385.483 | 2257.987 | 151.131
56.2 | 3647:08 | 151.4445 | 108.4282 | 800.3834 | 789.9454 | 387.8868 | 469.535 | 84.8357 | 0.11286 | 23.3623 | 2351.017 | 2246.39 | 151.1019
56.2084 | 3644:29 | 151.3955 | 108.2152 | 800.2004 | 790.4429 | 388.3617 | 469.9565 | 85.0981 | 0.10861 | 23.2487 | 2376.015 | 2268.565 | 151.0461
56.2167 | 3642:11 | 151.4056 | 108.0238 | 799.4852 | 789.79 | 388.3884 | 469.9899 | 84.5628 | 0.12538 | 23.2581 | 2360.178 | 2287.694 | 150.9478
56.225 | 3640:39 | 151.3636 | 108.5391 | 800.204 | 789.9873 | 389.3356 | 470.9411 | 84.1199 | 0.13279 | 23.3116 | 2355.58 | 2236.935 | 150.8815
56.2333 | 3641:28 | 151.2891 | 108.7311 | 799.1613 | 790.4341 | 388.2025 | 469.4533 | 84.7411 | 0.12052 | 23.2994 | 2360.985 | 2267.715 | 150.8978
56.2417 | 3641:33 | 151.2873 | 108.9047 | 800.1827 | 790.5214 | 388.4536 | 470.7085 | 85.1352 | 0.11846 | 23.3286 | 2368.077 | 2239.585 | 150.9295
56.25 | 3643:13 | 151.4603 | 108.9559 | 800.1843 | 790.3411 | 389.196 | 470.4175 | 84.3854 | 0.14675 | 23.3681 | 2379.314 | 2268.691 | 150.9681
56.2584 | 3643:45 | 151.4599 | 109.1742 | 799.5088 | 790.9971 | 389.1714 | 469.9928 | 84.2046 | 0.12409 | 23.3502 | 2364.347 | 2237.349 | 151.0127
56.2667 | 3643:45 | 151.3227 | 109.2847 | 800.1367 | 790.4083 | 388.0002 | 469.0789 | 84.9032 | 0.085345 | 23.4315 | 2360.852 | 2225.256 | 151.0206
56.275 | 3645:27 | 151.6232 | 109.399 | 799.4288 | 790.2246 | 387.0022 | 467.8076 | 85.1474 | 0.11568 | 23.2036 | 2355.488 | 2261.702 | 151.1044
56.2833 | 3646:53 | 151.4597 | 109.394 | 799.4568 | 789.4164 | 387.4811 | 468.5508 | 84.7381 | 0.13692 | 23.3811 | 2387.766 | 2279.313 | 151.1316
56.2917 | 3648:07 | 151.5348 | 109.0966 | 799.7657 | 789.8831 | 387.0812 | 468.2965 | 84.196 | 0.14689 | 23.3482 | 2368.319 | 2281.381 | 151.1857
56.3 | 3646:58 | 151.6248 | 108.9387 | 800.6016 | 790.351 | 387.2251 | 467.9899 | 84.515 | 0.12349 | 23.3475 | 2344.393 | 2308.588 | 151.1105
56.3083 | 3646:07 | 151.5513 | 108.7948 | 799.1036 | 790.3838 | 388.1159 | 470.0264 | 85.1321 | 0.10063 | 23.3404 | 2385.526 | 2250.837 | 151.0783
56.3167 | 3645:28 | 151.4316 | 108.6767 | 799.8773 | 789.847 | 388.6447 | 470.3494 | 84.6492 | 0.15442 | 23.4977 | 2369.61 | 2243.707 | 151.028
56.325 | 3644:15 | 151.4645 | 108.6578 | 800.3218 | 790.4591 | 387.2206 | 468.2575 | 84.0967 | 0.14611 | 23.2792 | 2357.017 | 2211.798 | 150.9861
56.3333 | 3641:49 | 151.4268 | 108.5562 | 799.7585 | 789.6587 | 388.2178 | 469.0735 | 84.2757 | 0.14352 | 23.4394 | 2370.466 | 2243.078 | 150.9438
56.3417 | 3641:00 | 151.2717 | 108.4999 | 799.4124 | 789.9216 | 387.0221 | 467.5843 | 84.9793 | 0.091815 | 23.4109 | 2365.34 | 2275.518 | 150.8526
56.35 | 3640:11 | 151.1737 | 108.405 | 798.7012 | 790.6299 | 388.9041 | 469.6853 | 84.97 | 0.11297 | 23.4151 | 2391.663 | 2248.57 | 150.8949
56.3584 | 3640:11 | 151.2948 | 108.334 | 799.4185 | 789.9316 | 389.0804 | 470.2183 | 84.4276 | 0.1328 | 23.4634 | 2365.585 | 2229.912 | 150.8388
56.3667 | 3639:38 | 151.1665 | 108.8752 | 799.6443 | 789.7578 | 388.5681 | 470.0844 | 84.0982 | 0.1547 | 23.4552 | 2357.704 | 2273.059 | 150.8333
56.375 | 3639:39 | 151.3061 | 109.2872 | 799.8617 | 790.0764 | 388.6723 | 469.8411 | 84.8256 | 0.1133 | 23.4074 | 2381.433 | 2249.592 | 150.7952
56.3833 | 3642:31 | 151.3103 | 109.558 | 799.9227 | 790.3808 | 388.2559 | 469.9161 | 85.1079 | 0.11189 | 23.3485 | 2382.855 | 2235.641 | 150.9116
56.3917 | 3645:19 | 151.3851 | 109.583 | 799.638 | 790.2979 | 387.8292 | 469.0126 | 84.6843 | 0.13886 | 23.4016 | 2364.198 | 2255.535 | 151.0759
56.4 | 3645:45 | 151.4624 | 109.2686 | 799.8649 | 790.0046 | 387.0181 | 468.3723 | 84.1567 | 0.14286 | 23.3209 | 2364.884 | 2241.527 | 151.091
56.4083 | 3646:24 | 151.5188 | 109.105 | 798.7854 | 790.2562 | 387.4316 | 468.4909 | 84.5759 | 0.11154 | 23.3958 | 2383.707 | 2250.128 | 151.1443
56.4167 | 3645:25 | 151.5519 | 108.9321 | 799.6194 | 789.8059 | 387.15 | 468.5101 | 85.0414 | 0.11396 | 23.4274 | 2377.334 | 2258.621 | 151.0572
56.425 | 3645:34 | 151.5363 | 108.6221 | 799.4164 | 789.6222 | 389.3476 | 470.7056 | 84.8146 | 0.11049 | 23.3569 | 2380.49 | 2261.493 | 151.1009
56.4334 | 3643:56 | 151.3546 | 108.4958 | 798.655 | 789.8976 | 388.4215 | 469.4842 | 84.281 | 0.1378 | 23.3481 | 2387.836 | 2247.463 | 150.9915
56.4417 | 3641:24 | 151.2817 | 108.3236 | 798.4346 | 789.0217 | 389.0474 | 470.418 | 84.0135 | 0.11593 | 23.3853 | 2371.649 | 2278.137 | 150.9494
56.45 | 3640:47 | 151.2431 | 108.2417 | 799.7885 | 789.6148 | 388.7862 | 471.1815 | 84.9139 | 0.11243 | 23.3316 | 2372.7 | 2277.685 | 150.8787
56.4583 | 3638:49 | 151.1684 | 108.1228 | 800.0002 | 789.8953 | 389.5912 | 471.1867 | 84.9332 | 0.13656 | 23.4506 | 2337.262 | 2240.136 | 150.8
56.4667 | 3638:46 | 151.1647 | 108.9987 | 799.381 | 789.5305 | 388.9757 | 469.674 | 84.2325 | 0.17019 | 23.3419 | 2381.273 | 2270.461 | 150.8367
56.475 | 3639:34 | 151.2071 | 109.362 | 799.8866 | 789.5181 | 389.0329 | 470.3584 | 84.1533 | 0.13968 | 23.4423 | 2354.433 | 2250.375 | 150.8968
56.4834 | 3642:35 | 151.2917 | 109.6181 | 799.8234 | 790.1412 | 389.5241 | 471.4461 | 84.9094 | 0.10992 | 23.2481 | 2366.974 | 2271.637 | 150.9692
56.4917 | 3646:28 | 151.478 | 109.4118 | 800.3835 | 790.9152 | 387.4153 | 467.9647 | 85.2069 | 0.1166 | 23.4524 | 2379.093 | 2257.408 | 151.142
56.5 | 3646:13 | 151.4174 | 109.059 | 799.3781 | 790.9559 | 387.842 | 469.3777 | 84.5964 | 0.14766 | 23.3462 | 2374.53 | 2252.189 | 151.1056
56.5083 | 3646:22 | 151.514 | 108.8923 | 799.8581 | 790.3439 | 386.2912 | 467.3319 | 84.0729 | 0.14783 | 23.2502 | 2378.108 | 2264.048 | 151.1081
56.5167 | 3644:57 | 151.4223 | 108.6761 | 799.399 | 790.3829 | 388.1568 | 469.4078 | 84.5242 | 0.13098 | 23.3895 | 2398.848 | 2295.897 | 151.0809
56.525 | 3645:57 | 151.5629 | 108.3481 | 798.9471 | 790.4306 | 387 | 468.4063 | 85.1178 | 0.11948 | 23.4154 | 2384.942 | 2241.874 | 151.0813
56.5333 | 3643:00 | 151.3763 | 108.5168 | 798.9733 | 789.8909 | 387.6411 | 469.1063 | 85.0553 | 0.13285 | 23.3242 | 2384.705 | 2294.061 | 151.0024
56.5417 | 3644:37 | 151.4483 | 108.3756 | 799.18 | 789.5784 | 388.0565 | 468.9344 | 84.1748 | 0.15387 | 23.4149 | 2358.349 | 2250.529 | 151.0185
56.55 | 3642:12 | 151.3206 | 108.3138 | 798.9351 | 790.0311 | 387.7813 | 469.049 | 84.2813 | 0.11099 | 23.2152 | 2361.884 | 2257.784 | 150.9728
56.5583 | 3641:04 | 151.2449 | 108.428 | 799.644 | 789.8622 | 388.5029 | 470.0818 | 85.096 | 0.11427 | 23.3702 | 2346.404 | 2268.461 | 150.9175
56.5667 | 3641:29 | 151.2801 | 108.6603 | 799.4586 | 790.3209 | 388.8204 | 469.2254 | 84.8973 | 0.1243 | 23.3898 | 2365.472 | 2251.95 | 150.9193
56.575 | 3640:43 | 151.249 | 108.7983 | 799.466 | 790.3674 | 387.9703 | 469.4826 | 84.3406 | 0.14362 | 23.3236 | 2382.147 | 2259.885 | 150.9104
56.5834 | 3642:53 | 151.3625 | 109.0099 | 799.8206 | 789.3351 | 388.4518 | 468.9674 | 84.1812 | 0.13383 | 23.3976 | 2373.814 | 2306.698 | 150.9738
56.5917 | 3643:04 | 151.2958 | 109.1559 | 799.8307 | 790.7733 | 387.6094 | 468.7493 | 84.9435 | 0.08865 | 23.3633 | 2370.78 | 2278.616 | 151.0002
56.6 | 3643:44 | 151.362 | 109.1989 | 799.3542 | 789.7488 | 386.8401 | 467.6896 | 85.0336 | 0.12233 | 23.3146 | 2394.808 | 2282.692 | 150.9903
56.6083 | 3644:08 | 151.5472 | 109.2445 | 799.1318 | 790.3822 | 387.3737 | 468.3312 | 84.162 | 0.1542 | 23.36 | 2381.566 | 2280.554 | 150.9966
56.6167 | 3644:28 | 151.4447 | 109.2873 | 799.4363 | 790.7817 | 387.9038 | 468.9187 | 84.4458 | 0.13474 | 23.3564 | 2373.22 | 2261.965 | 151.0695
56.625 | 3647:20 | 151.4619 | 109.2994 | 798.7885 | 789.5187 | 387.4434 | 468.4197 | 84.5149 | 0.12187 | 23.3109 | 2358.769 | 2263.084 | 151.1488
56.6334 | 3647:16 | 151.5366 | 108.6834 | 799.7363 | 790.3449 | 386.3648 | 467.954 | 84.9926 | 0.10824 | 23.3868 | 2361.725 | 2227.753 | 151.1696
56.6417 | 3644:21 | 151.3623 | 108.7898 | 799.3841 | 789.8405 | 387.3874 | 468.0646 | 84.3755 | 0.12976 | 23.3938 | 2378.336 | 2249.759 | 151.0735
56.65 | 3645:48 | 151.6084 | 108.6251 | 798.3869 | 790.7587 | 386.9141 | 467.8976 | 84.094 | 0.12088 | 23.3361 | 2366.231 | 2235.011 | 151.1069
56.6583 | 3644:00 | 151.3796 | 108.3102 | 799.7183 | 791.1616 | 386.6788 | 467.1252 | 85.0922 | 0.10045 | 23.3128 | 2378.762 | 2256.452 | 151.0146
56.6667 | 3640:35 | 151.31 | 108.4221 | 799.504 | 790.3549 | 389.3029 | 470.8574 | 84.9997 | 0.10256 | 23.3111 | 2393.155 | 2258.636 | 150.9449
56.675 | 3641:08 | 151.2804 | 108.2623 | 799.382 | 789.7059 | 388.9212 | 470.5475 | 84.324 | 0.16738 | 23.3712 | 2358.307 | 2257.966 | 150.9104
56.6833 | 3639:48 | 151.3042 | 108.6437 | 798.771 | 789.9633 | 388.8519 | 470.6711 | 84.1469 | 0.16122 | 23.4088 | 2385.107 | 2273.161 | 150.8979
56.6917 | 3639:45 | 151.2161 | 108.9456 | 799.6339 | 790.8548 | 387.9339 | 469.5459 | 85.1453 | 0.10565 | 23.4334 | 2372.964 | 2225.309 | 150.8858
56.7 | 3641:31 | 151.2521 | 109.0809 | 800.2551 | 790.1039 | 387.7996 | 468.372 | 85.0279 | 0.13226 | 23.4492 | 2385.027 | 2237.796 | 150.9375
56.7083 | 3643:45 | 151.4281 | 109.3333 | 799.5875 | 790.609 | 387.6198 | 468.5427 | 84.4247 | 0.1516 | 23.3599 | 2376.15 | 2258.986 | 151.009
56.7167 | 3644:20 | 151.3983 | 109.3934 | 799.2971 | 790.2045 | 386.4365 | 467.5974 | 84.1962 | 0.13458 | 23.3715 | 2392.586 | 2259.072 | 151.0467
56.725 | 3645:41 | 151.4727 | 109.5964 | 799.1358 | 790.6604 | 386.6267 | 467.6678 | 84.9976 | 0.098736 | 23.2099 | 2369.372 | 2273.732 | 151.1045
56.7334 | 3646:39 | 151.5158 | 109.2855 | 799.8185 | 791.0626 | 385.8725 | 467.494 | 84.9178 | 0.12854 | 23.3123 | 2379.406 | 2243.024 | 151.1685
56.7417 | 3645:44 | 151.4641 | 109.0643 | 800.0939 | 790.3057 | 387.1367 | 468.6865 | 84.2406 | 0.15383 | 23.4527 | 2382.101 | 2219.714 | 151.1051
56.75 | 3645:15 | 151.4865 | 108.8129 | 799.3906 | 789.8595 | 387.988 | 469.3635 | 84.1318 | 0.11612 | 23.3342 | 2400.527 | 2242.347 | 151.0786
56.7583 | 3645:04 | 151.3586 | 108.565 | 799.3462 | 789.8714 | 387.7382 | 468.3915 | 84.9779 | 0.10312 | 23.4128 | 2381.138 | 2290.067 | 151.0237
56.7667 | 3644:09 | 151.4192 | 108.5786 | 800.1607 | 790.4673 | 388.2039 | 469.5224 | 84.775 | 0.15918 | 23.3557 | 2348.166 | 2271.445 | 151.0349
56.775 | 3642:02 | 151.2889 | 108.4535 | 798.8409 | 790.3026 | 389.4345 | 471.0107 | 84.3775 | 0.15487 | 23.39 | 2358.827 | 2262.646 | 150.9491
56.7833 | 3640:14 | 151.2247 | 108.3217 | 799.8093 | 790.2548 | 388.9946 | 471.2886 | 84.2285 | 0.13925 | 23.346 | 2390.116 | 2236.622 | 150.8396
56.7917 | 3638:20 | 151.2033 | 108.4921 | 799.4755 | 790.2938 | 389.225 | 470.6883 | 84.8724 | 0.10344 | 23.2971 | 2373.738 | 2265.988 | 150.7968
56.8 | 3639:26 | 151.1693 | 108.5864 | 798.9396 | 790.3444 | 389.0822 | 471.1641 | 84.8584 | 0.13056 | 23.3242 | 2351.974 | 2253.578 | 150.8297
56.8084 | 3640:54 | 151.2531 | 109.0284 | 799.2905 | 790.0473 | 388.1554 | 469.688 | 84.217 | 0.16958 | 23.4496 | 2360.462 | 2259.597 | 150.8725
56.8167 | 3639:55 | 151.1741 | 109.2437 | 799.6584 | 790.5916 | 388.4738 | 469.8816 | 84.204 | 0.15693 | 23.4025 | 2382.355 | 2239.789 | 150.8916
56.825 | 3642:16 | 151.3695 | 109.3795 | 799.3576 | 790.2921 | 387.9834 | 470.1587 | 84.9702 | 0.10907 | 23.447 | 2375.621 | 2260.798 | 151.0002
56.8333 | 3644:56 | 151.4693 | 109.5551 | 799.8514 | 789.9401 | 387.9051 | 469.8657 | 85.0794 | 0.12144 | 23.4553 | 2336.903 | 2232.953 | 151.0806
56.8417 | 3645:28 | 151.5261 | 109.246 | 799.7882 | 791.1252 | 386.8565 | 468.4223 | 84.4197 | 0.12767 | 23.449 | 2373.307 | 2219.449 | 151.0761
56.85 | 3645:54 | 151.4491 | 108.8864 | 799.8698 | 791.2385 | 387.1829 | 468.5451 | 84.3587 | 0.12033 | 23.2447 | 2374.175 | 2258.648 | 151.1067
56.8584 | 3644:47 | 151.5374 | 108.6104 | 799.5448 | 790.1057 | 387.8599 | 468.6844 | 85.0148 | 0.11353 | 23.2514 | 2367.168 | 2269.885 | 151.101
56.8667 | 3643:05 | 151.3856 | 108.3107 | 799.4133 | 790.7819 | 387.8821 | 469.7112 | 84.9704 | 0.13488 | 23.3727 | 2380.845 | 2251.952 | 151.011
56.875 | 3641:32 | 151.2873 | 108.1469 | 799.6542 | 790.9229 | 388.7294 | 470.7285 | 84.2968 | 0.16251 | 23.4186 | 2387.565 | 2251.12 | 150.9524
56.8833 | 3640:48 | 151.3717 | 108.144 | 799.0897 | 790.3409 | 388.6436 | 469.5826 | 84.1328 | 0.13942 | 23.3957 | 2399.691 | 2275.971 | 150.915
56.8917 | 3638:28 | 151.1811 | 108.4943 | 799.309 | 790.3681 | 389.0504 | 470.3691 | 84.5391 | 0.11407 | 23.185 | 2371.318 | 2275.956 | 150.8531
56.9 | 3640:19 | 151.1868 | 108.2853 | 798.9327 | 789.6837 | 389.06 | 471.0477 | 85.0857 | 0.11862 | 23.322 | 2383.912 | 2259.929 | 150.8311
56.9083 | 3641:49 | 151.2182 | 109.5856 | 800.0743 | 790.2543 | 389.0283 | 469.9866 | 84.5556 | 0.15605 | 23.4544 | 2354.37 | 2239.244 | 150.973
56.9167 | 3643:25 | 151.4283 | 109.9849 | 798.8594 | 790.1202 | 388.0124 | 469.069 | 84.1027 | 0.12941 | 23.1699 | 2383.347 | 2239.089 | 151.0207
56.925 | 3647:04 | 151.5116 | 109.4165 | 800.2597 | 790.2342 | 387.908 | 468.8978 | 84.8404 | 0.11784 | 23.3993 | 2383.599 | 2299.452 | 151.1511
56.9333 | 3646:28 | 151.5599 | 109.0988 | 800.1756 | 790.984 | 387.3169 | 468.3011 | 85.0161 | 0.10418 | 23.4965 | 2360.747 | 2239.981 | 151.1475
56.9417 | 3647:58 | 151.6776 | 108.9003 | 799.145 | 790.0056 | 387.2113 | 468.8284 | 84.4528 | 0.14359 | 23.3454 | 2377.596 | 2255.453 | 151.2072
56.95 | 3647:14 | 151.5155 | 108.7305 | 799.59 | 790.287 | 387.172 | 468.6193 | 84.1638 | 0.1491 | 23.3045 | 2396.373 | 2243.943 | 151.1707
56.9584 | 3645:24 | 151.4646 | 108.5593 | 800.1811 | 790.5206 | 387.8664 | 469.164 | 84.5038 | 0.1029 | 23.4095 | 2373.396 | 2218.128 | 151.0905
56.9667 | 3645:20 | 151.4391 | 108.414 | 798.529 | 790.2986 | 387.554 | 469.187 | 84.937 | 0.10248 | 23.3857 | 2415.494 | 2225.335 | 151.0586
56.975 | 3643:41 | 151.4116 | 108.0566 | 799.5299 | 790.2894 | 388.5783 | 469.8417 | 84.7891 | 0.12297 | 23.493 | 2369.99 | 2265.945 | 150.9872
56.9833 | 3640:12 | 151.3121 | 108.1064 | 799.5948 | 790.8092 | 388.8616 | 470.7202 | 84.1445 | 0.15163 | 23.3438 | 2387.665 | 2223.072 | 150.8777
56.9917 | 3639:00 | 151.2517 | 108.5108 | 799.2781 | 790.2622 | 389.121 | 470.8312 | 84.7363 | 0.099709 | 23.3307 | 2370.549 | 2256.979 | 150.8437
57 | 3639:10 | 151.2512 | 108.7285 | 799.1389 | 790.2983 | 388.9685 | 470.4317 | 85.015 | 0.10719 | 23.3815 | 2376.596 | 2261.825 | 150.8446
57.0084 | 3638:59 | 151.2823 | 108.9403 | 799.9123 | 789.8126 | 389.6317 | 471.4902 | 85.0238 | 0.1208 | 23.4031 | 2381.022 | 2268.297 | 150.8298
57.0167 | 3641:06 | 151.327 | 109.1399 | 799.3316 | 790.4655 | 388.2869 | 469.8782 | 84.1963 | 0.15313 | 23.394 | 2384.762 | 2254.749 | 150.9563
57.025 | 3641:58 | 151.3443 | 109.2849 | 799.5553 | 790.3196 | 388.5081 | 470.4179 | 84.7077 | 0.11752 | 23.332 | 2368.746 | 2260.058 | 150.9653
57.0333 | 3645:05 | 151.4078 | 109.3087 | 800.256 | 790.7686 | 387.8307 | 469.0123 | 85.1191 | 0.10811 | 23.3307 | 2354.674 | 2257.002 | 151.0428
57.0417 | 3645:03 | 151.4384 | 109.416 | 800.9976 | 790.7527 | 388.3378 | 469.5164 | 84.5447 | 0.13926 | 23.344 | 2351.087 | 2258.211 | 151.1214
57.05 | 3646:19 | 151.4144 | 108.8065 | 800.1719 | 790.4581 | 387.7488 | 469.4511 | 84.1869 | 0.14046 | 23.2879 | 2375.284 | 2263.446 | 151.1489
57.0583 | 3645:57 | 151.462 | 108.7717 | 799.7847 | 789.9349 | 387.9081 | 470.0028 | 84.4409 | 0.11293 | 23.4175 | 2383.346 | 2298.027 | 151.1474
57.0667 | 3646:55 | 151.4061 | 108.8539 | 799.7268 | 789.8024 | 387.0205 | 468.9451 | 85.1822 | 0.11553 | 23.3508 | 2362.475 | 2243.455 | 151.1168
57.075 | 3645:23 | 151.5752 | 108.6187 | 799.7374 | 790.0674 | 386.8884 | 468.1083 | 84.524 | 0.16878 | 23.3071 | 2375.285 | 2249.259 | 151.1153
57.0833 | 3645:05 | 151.487 | 108.5817 | 799.5662 | 790.6027 | 387.1874 | 467.9609 | 84.1168 | 0.14367 | 23.3268 | 2385.817 | 2242.16 | 151.0728
57.0917 | 3644:58 | 151.4665 | 108.5547 | 799.4299 | 790.2742 | 388.2154 | 469.704 | 84.7147 | 0.12311 | 23.3259 | 2379.736 | 2245.563 | 151.063
57.1 | 3642:00 | 151.2771 | 108.55 | 799.8405 | 790.4253 | 389.2925 | 471.0475 | 85.1217 | 0.10411 | 23.3544 | 2370.961 | 2301.725 | 151.0025
57.1084 | 3642:42 | 151.3382 | 108.5317 | 798.3819 | 790.2365 | 388.2743 | 469.0214 | 84.5222 | 0.14445 | 23.3117 | 2390.824 | 2235.515 | 150.9721
57.1167 | 3641:13 | 151.247 | 108.5301 | 799.8029 | 790.8157 | 388.8401 | 470.0364 | 84.1175 | 0.11848 | 23.4355 | 2337.982 | 2247.458 | 150.9298
57.125 | 3640:25 | 151.333 | 108.4643 | 800.463 | 790.046 | 388.4468 | 469.9191 | 84.7692 | 0.10046 | 23.3268 | 2353.741 | 2272.091 | 150.9023
57.1333 | 3641:00 | 151.2551 | 108.6749 | 800.7003 | 789.9875 | 387.9156 | 468.8176 | 85.1582 | 0.12591 | 23.429 | 2359.097 | 2270.943 | 150.8949
57.1417 | 3639:48 | 151.1654 | 109.1097 | 799.7999 | 790.4213 | 389.0036 | 470.2268 | 84.7415 | 0.15841 | 23.3978 | 2380.529 | 2234.34 | 150.838
57.15 | 3642:36 | 151.2898 | 109.4036 | 800.7277 | 790.225 | 387.8943 | 468.9674 | 84.1374 | 0.16531 | 23.2908 | 2362.741 | 2235.846 | 150.9467
57.1583 | 3644:11 | 151.3153 | 109.6078 | 799.9063 | 790.6772 | 387.7977 | 468.9383 | 84.8604 | 0.11524 | 23.4683 | 2379.639 | 2216.434 | 150.9728
57.1667 | 3645:02 | 151.5981 | 109.399 | 799.9225 | 791.1279 | 387.2332 | 468.4543 | 85.1377 | 0.11396 | 23.4245 | 2378.141 | 2236.435 | 151.0931
57.175 | 3645:47 | 151.5073 | 109.0934 | 800.0965 | 790.8436 | 387.0661 | 468.8307 | 84.9026 | 0.14795 | 23.262 | 2376.053 | 2245.864 | 151.1052
57.1834 | 3645:51 | 151.5576 | 108.9594 | 800.1975 | 790.7928 | 387.6871 | 467.9051 | 84.2831 | 0.16652 | 23.39 | 2361.596 | 2226.547 | 151.0949
57.1917 | 3644:13 | 151.4389 | 108.7053 | 800.2548 | 790.612 | 387.034 | 469.1981 | 84.6244 | 0.099656 | 23.299 | 2381.138 | 2245.854 | 151.073
57.2 | 3645:17 | 151.381 | 108.6475 | 800.3122 | 790.7039 | 387.1836 | 469.4338 | 85.1212 | 0.12758 | 23.321 | 2364.547 | 2251.995 | 151.0855
57.2083 | 3642:06 | 151.3264 | 108.4752 | 799.5869 | 790.9026 | 386.7016 | 465.9986 | 84.8335 | 0.13109 | 23.4061 | 2367.77 | 2235.348 | 150.9748
57.2167 | 3640:29 | 151.2894 | 108.4244 | 799.3879 | 791.181 | 388.5412 | 470.5021 | 84.1338 | 0.15341 | 23.3724 | 2385.282 | 2236.323 | 150.8987
57.225 | 3639:39 | 151.1792 | 108.0464 | 800.033 | 789.7725 | 386.9835 | 467.4614 | 84.873 | 0.10189 | 23.477 | 2381.984 | 2258.672 | 150.8819
57.2334 | 3640:00 | 151.2 | 108.6005 | 799.9464 | 790.1074 | 390.1971 | 471.7792 | 85.0265 | 0.12024 | 23.4122 | 2354.515 | 2239.093 | 150.8761
57.2417 | 3639:29 | 151.2055 | 108.7224 | 799.9424 | 789.8215 | 389.4678 | 471.0626 | 84.526 | 0.13854 | 23.2308 | 2341.802 | 2230.02 | 150.8618
57.25 | 3640:11 | 151.2618 | 108.8504 | 800.4913 | 790.6108 | 388.6193 | 470.0001 | 84.2766 | 0.12588 | 23.3695 | 2339.989 | 2248.339 | 150.9058
57.2583 | 3640:28 | 151.1794 | 108.8501 | 800.1702 | 790.3259 | 388.2238 | 469.5118 | 84.8215 | 0.11144 | 23.3823 | 2352.534 | 2263.56 | 150.88
57.2667 | 3640:20 | 151.2956 | 108.8907 | 799.4598 | 791.1312 | 388.7063 | 470.2905 | 85.2131 | 0.11926 | 23.5086 | 2375.71 | 2263.835 | 150.9223
57.275 | 3642:31 | 151.3105 | 108.9662 | 799.4318 | 790.2417 | 388.3148 | 470.7168 | 84.8021 | 0.1417 | 23.2201 | 2405.148 | 2253.063 | 150.9997
57.2833 | 3643:23 | 151.3972 | 108.9358 | 800.184 | 789.7136 | 387.7441 | 468.5918 | 84.0785 | 0.15812 | 23.2128 | 2378.453 | 2234.067 | 151.0018
57.2917 | 3643:51 | 151.3222 | 108.9682 | 800.5029 | 790.8024 | 387.1674 | 468.2226 | 84.3906 | 0.099904 | 23.327 | 2363.626 | 2228.65 | 151.0606
57.3 | 3645:17 | 151.5023 | 109.0353 | 799.4045 | 790.5875 | 388.2831 | 470.0925 | 85.1019 | 0.10717 | 23.3079 | 2377.626 | 2226.31 | 151.0916
57.3083 | 3644:21 | 151.4547 | 108.9505 | 799.8807 | 790.226 | 387.3429 | 468.9486 | 84.6426 | 0.14179 | 23.2285 | 2377.367 | 2260.229 | 151.0546
57.3167 | 3643:37 | 151.3875 | 109.0353 | 800.6629 | 790.0871 | 388.7657 | 470.1191 | 84.2647 | 0.16874 | 23.4042 | 2366.822 | 2260.765 | 151.0562
57.325 | 3644:30 | 151.45 | 108.8975 | 800.6476 | 790.3453 | 388.0641 | 469.2784 | 84.3536 | 0.12736 | 23.4022 | 2376.989 | 2251.813 | 151.0811
57.3334 | 3644:25 | 151.4779 | 109.0105 | 800.1523 | 789.7222 | 386.6824 | 467.8896 | 85.072 | 0.091401 | 23.279 | 2377.91 | 2273.234 | 151.0572
57.3417 | 3643:40 | 151.3475 | 108.9308 | 800.2277 | 790.2975 | 389.2093 | 471.0614 | 84.9124 | 0.14096 | 23.2085 | 2395.658 | 2213.274 | 151.0449
57.35 | 3643:56 | 151.3991 | 108.9272 | 800.5746 | 791.1669 | 386.9062 | 467.4406 | 84.2879 | 0.14539 | 23.3375 | 2363.359 | 2228.858 | 151.0558
57.3583 | 3642:24 | 151.327 | 108.9539 | 800.2325 | 790.0438 | 387.9696 | 469.7336 | 84.2712 | 0.17377 | 23.3462 | 2370.612 | 2234.572 | 151.0424
57.3667 | 3644:52 | 151.4842 | 108.986 | 799.2579 | 790.5954 | 387.7728 | 469.1606 | 84.9891 | 0.11721 | 23.2942 | 2375.094 | 2224.237 | 151.0852
57.375 | 3645:07 | 151.4065 | 108.6544 | 800.2025 | 790.2273 | 388.4771 | 470.3619 | 85.1089 | 0.13088 | 23.3792 | 2384.338 | 2255.708 | 151.0874
57.3834 | 3643:47 | 151.421 | 109.0341 | 799.7397 | 790.1135 | 388.5414 | 470.5958 | 84.7594 | 0.12876 | 23.2828 | 2355.379 | 2262.602 | 151.0432
57.3917 | 3646:29 | 151.6102 | 109.0508 | 799.6841 | 790.1871 | 387.2412 | 468.895 | 84.1696 | 0.14559 | 23.403 | 2368.648 | 2261.249 | 151.132
57.4 | 3645:37 | 151.3909 | 108.9481 | 799.5415 | 790.6382 | 387.1613 | 468.6121 | 84.538 | 0.10471 | 23.3561 | 2387.589 | 2243.132 | 151.0506
57.4083 | 3644:41 | 151.6204 | 109.0242 | 800.3202 | 790.7277 | 387.6695 | 469.3465 | 85.1756 | 0.13411 | 23.3458 | 2366.986 | 2247.215 | 151.067
57.4167 | 3645:06 | 151.4039 | 109.0984 | 800.6441 | 790.6316 | 386.2718 | 466.9692 | 84.8438 | 0.14443 | 23.4248 | 2359.497 | 2228.409 | 151.0529
57.425 | 3643:54 | 151.4558 | 109.1344 | 800.1964 | 790.1893 | 387.6823 | 468.9771 | 84.2974 | 0.16672 | 23.4 | 2377.276 | 2243.123 | 150.982
57.4333 | 3644:09 | 151.3406 | 109.0373 | 800.5244 | 790.5444 | 386.9189 | 468.3798 | 84.1683 | 0.12813 | 23.3897 | 2363.071 | 2243.225 | 151.0399
57.4417 | 3644:38 | 151.3797 | 108.9365 | 800.2079 | 790.3128 | 388.5543 | 470.586 | 84.6802 | 0.085739 | 23.2916 | 2384.021 | 2257.148 | 151.0823
57.45 | 3644:52 | 151.28 | 108.7703 | 799.9461 | 790.7125 | 387.3136 | 468.6261 | 85.1003 | 0.10142 | 23.3189 | 2380.552 | 2245.967 | 151.0357
57.4583 | 3642:07 | 151.4026 | 108.6796 | 799.5225 | 790.6057 | 387.9287 | 469.0833 | 84.2803 | 0.14819 | 23.4208 | 2364.846 | 2237.127 | 150.9465
57.4667 | 3642:18 | 151.256 | 108.6044 | 799.6982 | 791.0713 | 388.0325 | 469.7339 | 84.2021 | 0.13255 | 23.4749 | 2360.917 | 2196.639 | 150.9408
57.475 | 3640:00 | 151.2316 | 108.5654 | 799.1304 | 790.2415 | 388.4635 | 470.0266 | 84.8175 | 0.098585 | 23.4658 | 2383.999 | 2217.936 | 150.8804
57.4834 | 3639:26 | 151.1699 | 108.4967 | 799.4297 | 790.1351 | 386.7453 | 467.3522 | 85.0935 | 0.1082 | 23.3441 | 2387.5 | 2250.152 | 150.8574
57.4917 | 3639:56 | 151.1848 | 108.5037 | 800.1154 | 790.829 | 388.626 | 470.5883 | 84.3046 | 0.15891 | 23.3598 | 2375.667 | 2231.671 | 150.8355
57.5 | 3638:47 | 151.216 | 108.4827 | 799.9355 | 789.7394 | 388.4569 | 470.1722 | 84.1931 | 0.14585 | 23.3755 | 2372.173 | 2235.999 | 150.8275
57.5083 | 3638:40 | 151.2205 | 108.8553 | 799.9912 | 789.9235 | 388.7642 | 469.9559 | 84.9906 | 0.10384 | 23.3161 | 2342.466 | 2250.813 | 150.8587
57.5167 | 3640:44 | 151.2389 | 109.0604 | 800.3063 | 789.837 | 388.241 | 469.2094 | 85.0753 | 0.09709 | 23.331 | 2369.806 | 2226.984 | 150.8876
57.525 | 3641:19 | 151.3039 | 109.1621 | 800.0853 | 790.6169 | 388.6089 | 470.6162 | 84.5924 | 0.1424 | 23.3257 | 2382.841 | 2257.103 | 150.9284
57.5333 | 3642:18 | 151.4165 | 109.2614 | 800.3863 | 791.0373 | 386.7052 | 469.0658 | 84.1909 | 0.12283 | 23.3426 | 2370.329 | 2229.201 | 151.0247
57.5417 | 3643:25 | 151.4499 | 109.3198 | 799.786 | 791.1006 | 387.7847 | 469.5782 | 84.862 | 0.10459 | 23.3631 | 2384.354 | 2201.714 | 151.0365
57.55 | 3644:55 | 151.5493 | 109.3309 | 799.5345 | 790.7548 | 387.2863 | 469.0168 | 85.0643 | 0.11425 | 23.3529 | 2397.279 | 2239.398 | 151.1104
57.5584 | 3649:10 | 151.6054 | 109.29 | 799.5026 | 790.4923 | 385.599 | 467.2524 | 84.6215 | 0.13489 | 23.1818 | 2369.72 | 2254.972 | 151.2119
57.5667 | 3647:06 | 151.5213 | 108.9346 | 799.7009 | 790.6905 | 386.1497 | 466.9221 | 84.0627 | 0.12384 | 23.2971 | 2392.02 | 2242.285 | 151.1602
57.575 | 3646:37 | 151.4875 | 108.7818 | 798.9975 | 790.1992 | 386.1352 | 466.4828 | 84.7219 | 0.086135 | 23.3311 | 2414.788 | 2241.148 | 151.1276
57.5833 | 3645:31 | 151.4164 | 108.6439 | 799.7055 | 790.2033 | 387.0147 | 468.072 | 84.9657 | 0.11493 | 23.3745 | 2389.911 | 2272.194 | 151.0861
57.5917 | 3642:43 | 151.3361 | 108.1108 | 800.1716 | 790.1994 | 388.7723 | 470.073 | 84.2959 | 0.14129 | 23.4169 | 2377.169 | 2228.686 | 151.0001
57.6 | 3641:22 | 151.2325 | 108.3267 | 799.2112 | 790.8202 | 388.0411 | 469.2495 | 84.1652 | 0.12583 | 23.4513 | 2376.521 | 2240.11 | 150.9118
57.6084 | 3640:31 | 151.1896 | 108.3131 | 799.5273 | 789.9609 | 388.592 | 470.8078 | 84.96 | 0.091435 | 23.2853 | 2372.126 | 2237.574 | 150.8967
57.6167 | 3638:47 | 151.1717 | 108.4532 | 799.2142 | 790.0818 | 388.7981 | 469.4999 | 85.0325 | 0.097561 | 23.2622 | 2372.569 | 2273.814 | 150.8267
57.625 | 3638:06 | 151.24 | 108.7199 | 799.6781 | 789.093 | 388.7811 | 470.6663 | 84.3553 | 0.12123 | 23.2458 | 2366.16 | 2264.875 | 150.8177
57.6333 | 3639:27 | 151.1528 | 108.9101 | 799.6771 | 789.6435 | 387.364 | 468.007 | 84.0736 | 0.1241 | 23.2683 | 2360.535 | 2250.916 | 150.8578
57.6417 | 3639:34 | 151.205 | 109.076 | 799.6902 | 790.1508 | 386.983 | 468.0049 | 84.7628 | 0.10569 | 23.4216 | 2385.365 | 2256.986 | 150.8816
57.65 | 3641:36 | 151.3237 | 109.2797 | 800.6241 | 790.5272 | 388.2207 | 468.9415 | 85.0271 | 0.13235 | 23.3759 | 2369.217 | 2256.552 | 150.9773
57.6584 | 3644:11 | 151.3658 | 109.3238 | 800.1805 | 790.3986 | 389.4206 | 471.1591 | 84.397 | 0.13979 | 23.3245 | 2384.718 | 2258.232 | 151.0418
57.6667 | 3644:58 | 151.3983 | 109.4576 | 800.1462 | 790.654 | 387.6122 | 467.5429 | 84.123 | 0.1148 | 23.2911 | 2374.487 | 2243.68 | 151.0953
57.675 | 3644:07 | 151.4366 | 109.327 | 800.0613 | 790.1644 | 387.0045 | 468.4383 | 84.9732 | 0.10652 | 23.3225 | 2359.976 | 2245.875 | 151.0684
57.6833 | 3646:01 | 151.4691 | 109.0683 | 800.4873 | 790.5676 | 388.2285 | 468.7942 | 85.0152 | 0.11637 | 23.3043 | 2389.425 | 2256.914 | 151.1842
57.6917 | 3644:51 | 151.4511 | 108.9028 | 800.6232 | 790.5059 | 387.6017 | 468.583 | 84.409 | 0.16485 | 23.2942 | 2386.358 | 2234.295 | 151.1249
57.7 | 3644:48 | 151.5054 | 108.734 | 800.1293 | 790.5351 | 387.7784 | 469.0617 | 84.1677 | 0.13245 | 23.3154 | 2390.542 | 2254.439 | 151.0668
57.7084 | 3644:19 | 151.4606 | 108.6126 | 800.118 | 790.1687 | 387.274 | 468.7196 | 84.834 | 0.10067 | 23.4141 | 2377.125 | 2277.833 | 151.0158
57.7167 | 3643:56 | 151.3285 | 108.5145 | 800.1545 | 790.2957 | 386.7978 | 468.127 | 85.0961 | 0.087087 | 23.4449 | 2375.949 | 2267.888 | 151.057
57.725 | 3641:07 | 151.3179 | 108.4866 | 800.1518 | 790.4732 | 386.1454 | 467.2775 | 84.6289 | 0.12772 | 23.2786 | 2348.499 | 2261.139 | 150.953
57.7333 | 3641:02 | 151.3062 | 108.4406 | 799.6842 | 790.5314 | 387.9312 | 469.3733 | 84.0852 | 0.13263 | 23.2082 | 2374.055 | 2253.592 | 150.9395
57.7417 | 3641:04 | 151.3562 | 108.5681 | 799.6398 | 790.2229 | 387.9648 | 469.7866 | 84.8452 | 0.093865 | 23.435 | 2383.149 | 2245.742 | 150.9586
57.75 | 3641:31 | 151.3739 | 108.7608 | 799.2543 | 790.2442 | 387.8653 | 469.6779 | 84.7995 | 0.11278 | 23.4789 | 2385.853 | 2251.463 | 150.9919
57.7584 | 3640:38 | 151.2727 | 108.7995 | 800.1266 | 790.3559 | 388.2149 | 469.32 | 84.627 | 0.12796 | 23.5167 | 2367.933 | 2249.352 | 150.8998
57.7667 | 3641:09 | 151.2182 | 108.9978 | 799.1589 | 790.36 | 387.852 | 468.9228 | 84.029 | 0.14524 | 23.302 | 2392.659 | 2253.286 | 150.9366
57.775 | 3642:00 | 151.3018 | 109.0342 | 799.5703 | 790.8111 | 387.8677 | 469.7628 | 84.5873 | 0.12133 | 23.3825 | 2369.516 | 2250.636 | 150.9841
57.7833 | 3642:28 | 151.3772 | 109.2266 | 800.5949 | 790.2401 | 387.853 | 469.4382 | 85.1858 | 0.098533 | 23.4752 | 2377.753 | 2251.449 | 150.9796
57.7917 | 3644:05 | 151.3777 | 109.2049 | 800.6193 | 790.0387 | 387.0477 | 467.695 | 84.6613 | 0.12304 | 23.3228 | 2365.439 | 2272.35 | 151.0322
57.8 | 3647:06 | 151.4139 | 109.3291 | 799.7217 | 789.7483 | 386.4745 | 467.1163 | 84.0606 | 0.13269 | 23.3818 | 2375.82 | 2234.895 | 151.1265
57.8083 | 3644:59 | 151.4843 | 109.3424 | 799.7418 | 790.1202 | 386.116 | 467.0973 | 84.793 | 0.10606 | 23.3098 | 2392.939 | 2258.86 | 151.1399
57.8167 | 3647:52 | 151.6252 | 109.2718 | 800.0762 | 790.1997 | 386.3448 | 468.2021 | 85.0512 | 0.096853 | 23.4487 | 2385.331 | 2257.238 | 151.1737
57.825 | 3646:05 | 151.4924 | 109.0748 | 800.6446 | 790.5236 | 387.5583 | 468.9036 | 84.5698 | 0.13477 | 23.2655 | 2374.328 | 2247.737 | 151.1087
57.8333 | 3645:54 | 151.3014 | 108.9201 | 800.1221 | 790.176 | 387.2126 | 468.6357 | 84.1012 | 0.15756 | 23.3803 | 2402.822 | 2259.836 | 151.0752
57.8417 | 3644:45 | 151.4665 | 108.6927 | 800.145 | 790.3734 | 386.6435 | 467.8114 | 84.7738 | 0.12917 | 23.3671 | 2382.03 | 2236.948 | 151.0239
57.85 | 3642:52 | 151.2613 | 108.4978 | 799.8281 | 790.6184 | 387.857 | 469.0847 | 85.1743 | 0.10308 | 23.4423 | 2380.419 | 2264.62 | 150.9413
57.8584 | 3642:24 | 151.2181 | 108.3401 | 799.655 | 790.4283 | 387.5802 | 468.3728 | 84.7875 | 0.10839 | 23.4164 | 2388.312 | 2245.9 | 150.9251
57.8667 | 3639:44 | 151.1584 | 108.1263 | 799.1994 | 789.9446 | 388.8487 | 469.7651 | 84.0931 | 0.116 | 23.3551 | 2393.9 | 2233.996 | 150.8095
57.875 | 3638:28 | 151.1398 | 108.1769 | 799.6611 | 790.14 | 389.3355 | 470.9632 | 84.2028 | 0.10434 | 23.3671 | 2385.856 | 2249.556 | 150.7762
57.8833 | 3638:31 | 151.0628 | 108.6666 | 800.3679 | 789.2479 | 388.4265 | 469.2768 | 84.9779 | 0.11355 | 23.4017 | 2350.139 | 2251.848 | 150.757
57.8917 | 3639:38 | 151.2524 | 108.9258 | 800.6578 | 790.5759 | 388.6779 | 469.5712 | 85.0286 | 0.12898 | 23.2668 | 2369.991 | 2231.688 | 150.8258
57.9 | 3640:17 | 151.1595 | 109.1934 | 799.7818 | 790.1245 | 388.1317 | 469.6535 | 84.5342 | 0.16285 | 23.3964 | 2381.308 | 2261.217 | 150.9205
57.9083 | 3642:36 | 151.4231 | 109.1657 | 800.4603 | 790.8891 | 387.6053 | 468.5722 | 84.2019 | 0.12572 | 23.4515 | 2366.851 | 2253.306 | 150.9962
57.9167 | 3644:35 | 151.4827 | 109.366 | 799.8855 | 790.4845 | 387.7842 | 468.4822 | 84.8809 | 0.11725 | 23.5036 | 2386.455 | 2246.852 | 151.0813
57.925 | 3645:43 | 151.4159 | 109.4929 | 799.6984 | 790.6516 | 386.0405 | 467.4803 | 85.1219 | 0.12054 | 23.3653 | 2385.839 | 2233.795 | 151.0952
57.9333 | 3648:00 | 151.5361 | 109.0961 | 800.567 | 790.4857 | 387.7515 | 469.172 | 84.509 | 0.15583 | 23.3231 | 2374.489 | 2241.413 | 151.2153
57.9417 | 3647:42 | 151.5464 | 108.9532 | 800.2997 | 790.2002 | 386.8331 | 468.0247 | 84.1409 | 0.13039 | 23.4108 | 2372.675 | 2260.666 | 151.2189
57.95 | 3647:11 | 151.6334 | 108.8271 | 800.3629 | 790.2694 | 387.4413 | 468.5654 | 84.7646 | 0.11208 | 23.3305 | 2377.864 | 2243.154 | 151.1988
57.9583 | 3646:23 | 151.5354 | 108.6265 | 800.3568 | 789.8966 | 387.363 | 469.0037 | 84.9916 | 0.11562 | 23.3381 | 2371.635 | 2239.178 | 151.1274
57.9667 | 3645:51 | 151.4622 | 108.6108 | 800.5731 | 790.314 | 386.5009 | 468.1868 | 84.6938 | 0.14471 | 23.4588 | 2387.189 | 2259.308 | 151.0841
57.975 | 3642:45 | 151.3056 | 108.5813 | 799.8868 | 790.2301 | 387.1312 | 468.8589 | 84.0832 | 0.14521 | 23.2943 | 2371.947 | 2229.238 | 151.0347
57.9834 | 3642:54 | 151.3343 | 108.4434 | 799.6254 | 789.2178 | 388.905 | 469.6568 | 84.8807 | 0.11033 | 23.3176 | 2373.351 | 2255.075 | 150.9566
57.9917 | 3641:22 | 151.3062 | 108.5084 | 800.0498 | 789.9866 | 388.2472 | 469.8609 | 84.9554 | 0.13141 | 23.3541 | 2363.275 | 2251.118 | 150.9162
58 | 3640:50 | 151.2838 | 109.1971 | 799.6177 | 790.1367 | 387.7538 | 468.242 | 84.5322 | 0.14386 | 23.4935 | 2393.36 | 2275.255 | 150.8534
58.0083 | 3643:48 | 151.3247 | 109.4875 | 800.2516 | 790.4267 | 387.8144 | 469.9184 | 84.0999 | 0.1492 | 23.3323 | 2357.762 | 2273.16 | 150.999
58.0167 | 3646:22 | 151.3538 | 109.3871 | 800.9228 | 790.5258 | 385.4566 | 466.5207 | 84.7673 | 0.095459 | 23.4275 | 2345.279 | 2259.639 | 151.1225
58.025 | 3645:17 | 151.531 | 109.2101 | 800.5261 | 790.3107 | 386.2796 | 467.5662 | 85.0309 | 0.1213 | 23.3419 | 2382.522 | 2221.82 | 151.066
58.0334 | 3648:07 | 151.5813 | 108.89 | 800.0783 | 790.5648 | 387.588 | 468.2755 | 84.5413 | 0.1232 | 23.3235 | 2371.021 | 2283.48 | 151.187
58.0417 | 3645:30 | 151.5148 | 108.7715 | 800.0897 | 791.0372 | 386.9493 | 468.8102 | 84.1573 | 0.1473 | 23.2887 | 2369.289 | 2245.945 | 151.0774
58.05 | 3646:08 | 151.5544 | 108.6263 | 799.6125 | 789.4553 | 386.9851 | 467.846 | 84.5588 | 0.088842 | 23.4051 | 2369.877 | 2255.696 | 151.0744
58.0583 | 3642:35 | 151.3531 | 108.4477 | 800.016 | 790.1192 | 387.888 | 468.3379 | 84.961 | 0.10535 | 23.131 | 2360.181 | 2253.739 | 150.9326
58.0667 | 3640:27 | 151.3515 | 108.2746 | 799.1949 | 789.6437 | 387.692 | 469.0577 | 84.7514 | 0.11054 | 23.3426 | 2370.474 | 2226.051 | 150.8891
58.075 | 3640:49 | 151.2647 | 108.2153 | 799.6131 | 789.4864 | 388.8046 | 470.7764 | 84.2075 | 0.14422 | 23.3892 | 2389.187 | 2254.139 | 150.8693
58.0834 | 3638:22 | 151.1613 | 108.5546 | 799.688 | 789.8811 | 389.3826 | 471.0874 | 84.2999 | 0.10922 | 23.2659 | 2380.735 | 2264.771 | 150.7857
58.0917 | 3640:10 | 151.1389 | 108.4023 | 799.5784 | 789.7371 | 388.4861 | 469.0434 | 85.0891 | 0.11383 | 23.3743 | 2356.261 | 2261.442 | 150.829
58.1 | 3639:24 | 151.2339 | 108.8393 | 800.4307 | 790.6084 | 386.5318 | 467.0737 | 84.8057 | 0.12345 | 23.274 | 2362.063 | 2251.743 | 150.8346
58.1083 | 3640:02 | 151.1826 | 108.6283 | 800.0517 | 790.1874 | 388.1409 | 468.8621 | 84.0806 | 0.1541 | 23.3397 | 2377.62 | 2240.24 | 150.837
58.1167 | 3640:42 | 151.269 | 109.067 | 799.2555 | 790.381 | 389.0199 | 471.071 | 84.3752 | 0.11279 | 23.4437 | 2370.725 | 2264.669 | 150.9118
58.125 | 3643:17 | 151.3601 | 109.2396 | 800.1066 | 790.0997 | 388.4114 | 470.2058 | 85.1077 | 0.09629 | 23.3271 | 2367.137 | 2237.682 | 150.9827
58.1334 | 3643:55 | 151.4199 | 109.3528 | 799.9927 | 789.9992 | 387.2003 | 468.5501 | 84.6526 | 0.14257 | 23.4822 | 2402.109 | 2260.087 | 151.0535
58.1417 | 3645:37 | 151.4654 | 109.4337 | 799.6152 | 790.0936 | 386.5067 | 467.6248 | 84.0883 | 0.14207 | 23.2085 | 2385.867 | 2243.977 | 151.0874
58.15 | 3646:45 | 151.5443 | 109.1268 | 800.5797 | 790.908 | 386.0036 | 467.1942 | 84.7672 | 0.10656 | 23.3154 | 2367.109 | 2263.345 | 151.1687
58.1583 | 3646:55 | 151.5443 | 108.6053 | 800.2194 | 790.6144 | 387.1712 | 468.2848 | 85.0777 | 0.11911 | 23.3527 | 2397.302 | 2263.89 | 151.1339
58.1667 | 3646:12 | 151.4782 | 108.7602 | 799.4985 | 790.3107 | 385.7263 | 466.5913 | 84.2403 | 0.13336 | 23.4103 | 2362.199 | 2267.896 | 151.1245
58.175 | 3646:37 | 151.3986 | 108.3099 | 799.9644 | 789.8503 | 387.281 | 468.6956 | 84.2498 | 0.11568 | 23.3942 | 2392.65 | 2240.223 | 151.133
58.1833 | 3642:52 | 151.4458 | 108.3012 | 799.7628 | 789.6749 | 387.63 | 468.7071 | 84.8305 | 0.085072 | 23.261 | 2384.642 | 2260.324 | 150.9682
58.1917 | 3640:41 | 151.216 | 108.2053 | 800.4836 | 789.746 | 388.1284 | 469.5918 | 84.6504 | 0.13833 | 23.4507 | 2356.661 | 2267.236 | 150.8492
58.2 | 3640:05 | 151.1831 | 108.5633 | 799.1094 | 789.6281 | 388.4756 | 469.4485 | 84.2964 | 0.14338 | 23.2854 | 2411.474 | 2265.609 | 150.8575
58.2083 | 3641:18 | 151.2802 | 108.9165 | 799.0741 | 789.6164 | 388.3231 | 469.7253 | 84.052 | 0.14459 | 23.3302 | 2382.54 | 2257.895 | 150.8541
58.2167 | 3641:56 | 151.187 | 109.0829 | 799.5587 | 789.387 | 388.1054 | 469.1854 | 84.7661 | 0.098503 | 23.2777 | 2356.382 | 2264.969 | 150.9109
58.225 | 3643:46 | 151.3333 | 109.3031 | 798.982 | 790.7894 | 387.7705 | 469.277 | 84.9758 | 0.1035 | 23.4912 | 2353.524 | 2252.658 | 151.0073
58.2334 | 3646:41 | 151.3838 | 109.4815 | 799.6095 | 790.5679 | 386.9668 | 467.5113 | 84.6774 | 0.13715 | 23.287 | 2390.128 | 2253.454 | 151.0845
58.2417 | 3647:36 | 151.6184 | 109.348 | 800.2019 | 790.4586 | 386.88 | 468.0766 | 84.1422 | 0.13188 | 23.2856 | 2367.741 | 2253.468 | 151.1489
58.25 | 3647:10 | 151.524 | 108.9389 | 799.882 | 790.2196 | 386.8039 | 467.9704 | 84.5713 | 0.11416 | 23.2517 | 2364.515 | 2272.396 | 151.1756
58.2583 | 3645:20 | 151.5173 | 108.5467 | 799.5294 | 790.0806 | 386.4779 | 466.1525 | 85.1192 | 0.11379 | 23.4547 | 2349.635 | 2264.177 | 151.0519
58.2667 | 3644:02 | 151.4511 | 108.349 | 799.5679 | 790.287 | 388.4251 | 469.8109 | 84.5182 | 0.13277 | 23.2444 | 2383.428 | 2275.595 | 150.9959
58.275 | 3643:20 | 151.2641 | 108.1417 | 799.1032 | 789.7163 | 387.7928 | 468.8224 | 84.0081 | 0.12072 | 23.4365 | 2366.501 | 2259.832 | 150.9786
58.2833 | 3640:48 | 151.2838 | 108.271 | 798.7775 | 789.8777 | 388.5646 | 469.0878 | 84.8303 | 0.094728 | 23.3882 | 2386.348 | 2257.958 | 150.8558
58.2917 | 3641:08 | 151.3039 | 108.6111 | 799.4839 | 789.5823 | 387.636 | 468.9462 | 84.9513 | 0.11198 | 23.4314 | 2391.917 | 2260.316 | 150.9269
58.3 | 3642:28 | 151.4339 | 109.2426 | 799.2161 | 790.0858 | 387.9176 | 469.1015 | 84.2302 | 0.13716 | 23.3336 | 2396.954 | 2234.291 | 150.945
58.3083 | 3644:15 | 151.3796 | 109.6203 | 799.0164 | 790.0579 | 387.406 | 467.6761 | 84.0175 | 0.13483 | 23.3326 | 2396.382 | 2273.646 | 150.9445
58.3167 | 3646:13 | 151.5131 | 109.5324 | 799.1568 | 789.5309 | 387.1623 | 468.0571 | 84.5912 | 0.090121 | 23.2945 | 2387.84 | 2257.652 | 151.1133
58.325 | 3647:37 | 151.6388 | 109.2784 | 799.559 | 790.4935 | 386.222 | 467.3243 | 85.1401 | 0.094333 | 23.4204 | 2372.081 | 2258.894 | 151.1455
58.3333 | 3648:57 | 151.5681 | 108.952 | 799.6765 | 790.8745 | 386.927 | 468.7341 | 84.5678 | 0.12198 | 23.37 | 2393.26 | 2265.709 | 151.2172
58.3417 | 3646:27 | 151.6288 | 108.5778 | 799.5881 | 789.894 | 387.3123 | 468.595 | 84.1025 | 0.14651 | 23.3659 | 2378.922 | 2262.81 | 151.1256
58.35 | 3645:34 | 151.4066 | 108.4344 | 799.3651 | 790.1895 | 387.6569 | 469.5162 | 84.38 | 0.12386 | 23.3074 | 2383.177 | 2260.015 | 151.0892
58.3584 | 3642:31 | 151.3556 | 108.3081 | 798.997 | 789.1414 | 387.9607 | 469.162 | 85.1022 | 0.10203 | 23.4257 | 2375.604 | 2273.357 | 150.958
58.3667 | 3641:45 | 151.3571 | 108.2457 | 798.8881 | 789.9999 | 388.941 | 469.8633 | 84.339 | 0.14993 | 23.337 | 2361.203 | 2241.129 | 150.8964
58.375 | 3641:23 | 151.352 | 108.5394 | 799.1409 | 790.0508 | 388.9664 | 470.8406 | 84.106 | 0.11006 | 23.3411 | 2357.94 | 2270.76 | 150.8947
58.3833 | 3642:39 | 151.341 | 108.8465 | 797.6648 | 790.1666 | 388.2992 | 470.1045 | 84.3602 | 0.11052 | 23.3519 | 2383.159 | 2276.397 | 150.895
58.3917 | 3643:48 | 151.3415 | 109.0102 | 798.1589 | 790.0974 | 388.1954 | 469.8918 | 84.9896 | 0.097231 | 23.3463 | 2384.918 | 2263.373 | 150.9714
58.4 | 3642:12 | 151.2769 | 109.1865 | 798.7 | 790.5171 | 387.9532 | 469.0083 | 84.696 | 0.10594 | 23.3377 | 2376.58 | 2249.914 | 150.9016
58.4084 | 3645:27 | 151.3776 | 109.2701 | 798.8528 | 790.4009 | 386.8139 | 466.8264 | 84.0219 | 0.13472 | 23.3071 | 2392.033 | 2251.745 | 151.0033
58.4167 | 3645:42 | 151.4245 | 109.5006 | 798.171 | 790.2325 | 387.7911 | 469.8079 | 84.0603 | 0.1212 | 23.375 | 2383.481 | 2245.882 | 151.0505
58.425 | 3646:33 | 151.4624 | 109.2829 | 799.4972 | 789.8828 | 387.9226 | 469.7779 | 84.9128 | 0.10674 | 23.3645 | 2376.826 | 2229.267 | 151.0906
58.4333 | 3647:25 | 151.5552 | 108.9102 | 800.4655 | 790.4749 | 386.7127 | 467.0487 | 85.1443 | 0.089508 | 23.3769 | 2362.213 | 2286.574 | 151.0934
58.4417 | 3645:55 | 151.4216 | 108.4868 | 799.5897 | 790.0829 | 387.9298 | 469.2743 | 84.4525 | 0.13791 | 23.2136 | 2386.837 | 2264.394 | 151.0812
58.45 | 3644:32 | 151.4965 | 108.7262 | 799.6442 | 790.5 | 387.5823 | 468.7397 | 84.1913 | 0.15691 | 23.3697 | 2361.528 | 2254.068 | 151.0406
58.4584 | 3644:35 | 151.3493 | 108.4296 | 799.7354 | 790.7412 | 387.4506 | 468.899 | 84.8341 | 0.10814 | 23.2856 | 2376.8 | 2259.069 | 150.9706
58.4667 | 3643:19 | 151.2913 | 108.5764 | 800.0922 | 790.178 | 388.31 | 468.8151 | 85.1393 | 0.10427 | 23.2933 | 2397.53 | 2258.891 | 150.9374
58.475 | 3641:03 | 151.2543 | 108.496 | 799.5507 | 789.7002 | 388.9327 | 469.8006 | 84.5737 | 0.13118 | 23.3096 | 2378.82 | 2286.163 | 150.8887
58.4833 | 3639:20 | 151.1943 | 108.4021 | 799.373 | 790.0479 | 388.5807 | 469.6102 | 84.0606 | 0.12759 | 23.3069 | 2390.39 | 2249.176 | 150.8163
58.4917 | 3640:40 | 151.246 | 108.5456 | 799.5457 | 789.8935 | 388.4255 | 469.9773 | 84.5601 | 0.11363 | 23.2813 | 2393.98 | 2276.128 | 150.8674
58.5 | 3639:24 | 151.1817 | 108.6357 | 799.5414 | 790.1184 | 388.6924 | 470.4653 | 85.0559 | 0.099181 | 23.3736 | 2376.19 | 2255.643 | 150.811
58.5084 | 3640:14 | 151.1996 | 108.9735 | 799.4758 | 789.934 | 387.7978 | 469.4151 | 84.7035 | 0.11809 | 23.2264 | 2389.034 | 2283.69 | 150.8529
58.5167 | 3640:30 | 151.1588 | 109.0608 | 799.9941 | 790.2829 | 387.701 | 469.5824 | 84.0603 | 0.11701 | 23.3419 | 2369.973 | 2262.578 | 150.9063
58.525 | 3643:12 | 151.3394 | 109.2555 | 798.9822 | 789.7137 | 387.7411 | 468.5494 | 84.5584 | 0.098493 | 23.2863 | 2376.087 | 2251.505 | 150.9741
58.5333 | 3643:37 | 151.3811 | 109.3693 | 799.5678 | 790.2509 | 387.7565 | 469.4735 | 85.0666 | 0.10402 | 23.1627 | 2344.562 | 2253.872 | 151.0637
58.5417 | 3646:42 | 151.5153 | 109.3897 | 799.7321 | 790.2977 | 387.1 | 467.7972 | 84.5931 | 0.14904 | 23.253 | 2399.785 | 2239.681 | 151.1134
58.55 | 3646:51 | 151.5542 | 109.0038 | 798.6113 | 790.1191 | 387.3984 | 468.0095 | 84.1577 | 0.13805 | 23.4309 | 2387.371 | 2265.922 | 151.1953
58.5583 | 3646:21 | 151.499 | 108.8728 | 799.4727 | 790.2095 | 386.6315 | 467.7469 | 84.3421 | 0.11522 | 23.2223 | 2387.326 | 2311.341 | 151.1769
58.5667 | 3645:50 | 151.5005 | 108.7785 | 799.1097 | 789.4967 | 386.6878 | 468.2032 | 84.9506 | 0.095404 | 23.4402 | 2367.304 | 2249.142 | 151.1093
58.575 | 3644:30 | 151.4203 | 108.7116 | 800.105 | 790.2426 | 387.3134 | 468.9828 | 84.7947 | 0.1313 | 23.3433 | 2365.43 | 2245.279 | 151.052
58.5833 | 3644:25 | 151.3954 | 108.5918 | 799.8057 | 790.9272 | 387.9358 | 468.5618 | 84.1648 | 0.15453 | 23.3257 | 2409.707 | 2243.092 | 151.0589
58.5917 | 3643:18 | 151.3531 | 108.3845 | 800.4754 | 790.0881 | 387.9135 | 469.3044 | 84.4266 | 0.14242 | 23.4272 | 2370.67 | 2253.446 | 151.012
58.6 | 3642:22 | 151.4104 | 108.1973 | 799.9088 | 790.0852 | 387.7835 | 468.6001 | 84.9873 | 0.098053 | 23.3853 | 2369.508 | 2260.257 | 150.9397
58.6084 | 3641:07 | 151.3284 | 108.4743 | 799.1432 | 790.1917 | 388.2783 | 468.8078 | 84.7075 | 0.11899 | 23.4057 | 2366.645 | 2269.886 | 150.9654
58.6167 | 3641:14 | 151.262 | 108.6766 | 799.8837 | 789.5541 | 388.3979 | 469.3007 | 84.2273 | 0.16071 | 23.3945 | 2394.984 | 2253.837 | 150.8916
58.625 | 3641:48 | 151.2375 | 108.7617 | 799.5863 | 790.2912 | 388.0782 | 469.5655 | 84.1085 | 0.1454 | 23.4411 | 2400.473 | 2231.557 | 150.9142
58.6333 | 3642:39 | 151.3696 | 108.9234 | 799.2485 | 790.1511 | 388.2127 | 469.7383 | 84.8627 | 0.09978 | 23.3443 | 2382.146 | 2220.563 | 150.96
58.6417 | 3643:32 | 151.3769 | 108.977 | 799.0458 | 790.6995 | 388.445 | 470.0713 | 85.0112 | 0.09612 | 23.3645 | 2384.816 | 2249.855 | 151.0259
58.65 | 3644:53 | 151.4456 | 109.0618 | 799.1054 | 789.4999 | 387.8939 | 468.8598 | 84.5262 | 0.14318 | 23.0534 | 2367.063 | 2286.713 | 151.0822
58.6583 | 3645:36 | 151.4181 | 109.1877 | 799.7866 | 790.213 | 387.1186 | 468.6477 | 84.1488 | 0.1501 | 23.3336 | 2378.329 | 2252.148 | 151.0444
58.6667 | 3646:42 | 151.4863 | 109.1313 | 799.3484 | 789.8248 | 386.4908 | 467.6515 | 84.55 | 0.096538 | 23.2641 | 2380.297 | 2276.055 | 151.1286
58.675 | 3647:34 | 151.459 | 108.9569 | 799.0836 | 789.5952 | 385.9976 | 466.1337 | 85.025 | 0.09556 | 23.242 | 2385.179 | 2262.194 | 151.1069
58.6833 | 3647:28 | 151.54 | 109.2791 | 799.9918 | 789.4594 | 385.7538 | 466.3097 | 84.4086 | 0.11642 | 23.1715 | 2378.174 | 2265.463 | 151.1396
58.6917 | 3647:58 | 151.4807 | 109.2073 | 799.8314 | 790.0041 | 387.3427 | 469.5457 | 84.0703 | 0.12501 | 23.3616 | 2364.598 | 2248.506 | 151.1688
58.7 | 3646:46 | 151.4338 | 108.8924 | 799.7463 | 789.9324 | 387.3528 | 469.1523 | 84.6512 | 0.10744 | 23.4133 | 2368.798 | 2269.334 | 151.1308
58.7083 | 3647:35 | 151.5208 | 108.7856 | 799.9728 | 789.6005 | 387.6886 | 468.8934 | 85.1263 | 0.10762 | 23.3214 | 2377.695 | 2301.232 | 151.0754
58.7167 | 3644:19 | 151.38 | 108.6186 | 799.5286 | 789.7935 | 385.7696 | 467.0682 | 84.6388 | 0.12674 | 23.3876 | 2366.412 | 2268.283 | 151
58.725 | 3642:45 | 151.2886 | 108.5578 | 799.9836 | 789.2045 | 387.607 | 468.5258 | 84.4057 | 0.14071 | 23.3042 | 2379.222 | 2252.577 | 150.8643
58.7334 | 3640:13 | 151.2394 | 108.3133 | 800.0778 | 789.5703 | 387.1516 | 468.3311 | 84.0319 | 0.11524 | 23.3666 | 2369.451 | 2272.125 | 150.8304
58.7417 | 3640:38 | 151.1109 | 108.4487 | 799.2498 | 789.5074 | 389.1328 | 470.8029 | 84.8112 | 0.084012 | 23.3112 | 2388.386 | 2278.575 | 150.8259
58.75 | 3639:38 | 151.25 | 108.6256 | 799.0425 | 789.5629 | 389.4242 | 470.436 | 84.6899 | 0.12311 | 23.3567 | 2370.775 | 2313.35 | 150.7694
58.7583 | 3639:46 | 151.3582 | 109.0087 | 799.2089 | 789.4908 | 388.127 | 469.6833 | 84.2512 | 0.13782 | 23.1835 | 2379.905 | 2279.757 | 150.8043
58.7667 | 3641:13 | 151.23 | 108.9031 | 798.9998 | 789.5131 | 388.1832 | 469.5451 | 84.1492 | 0.13741 | 23.2978 | 2402.307 | 2289.33 | 150.8884
58.775 | 3642:28 | 151.3638 | 109.2016 | 799.9985 | 789.8623 | 388.0722 | 470.033 | 84.9677 | 0.096893 | 23.2688 | 2382.484 | 2259.545 | 150.9535
58.7834 | 3643:52 | 151.3952 | 109.2999 | 799.9481 | 789.5538 | 386.9246 | 467.6908 | 84.9955 | 0.11847 | 23.3302 | 2375.782 | 2299.426 | 151.0187
58.7917 | 3645:30 | 151.4182 | 109.0417 | 799.969 | 789.9247 | 387.0992 | 468.6563 | 84.3182 | 0.1315 | 23.4392 | 2387.479 | 2254.473 | 151.0682
58.8 | 3645:45 | 151.52 | 109.0065 | 799.5056 | 789.4796 | 387.1643 | 468.119 | 84.0516 | 0.13925 | 23.251 | 2368.551 | 2281.63 | 151.1127
58.8083 | 3646:53 | 151.5577 | 109.1847 | 799.3004 | 789.7342 | 386.4731 | 467.7401 | 84.487 | 0.094628 | 23.3414 | 2379.051 | 2270.072 | 151.19
58.8167 | 3646:32 | 151.4305 | 108.998 | 799.9427 | 789.9394 | 386.8545 | 468.31 | 84.8952 | 0.095211 | 23.2189 | 2395.189 | 2251.545 | 151.1162
58.825 | 3646:30 | 151.4281 | 108.8012 | 799.3112 | 790.52 | 386.8643 | 468.5223 | 84.7279 | 0.10416 | 23.468 | 2368.534 | 2252.795 | 151.1272
58.8334 | 3645:49 | 151.5008 | 108.6519 | 799.4954 | 790.4805 | 386.5305 | 467.1039 | 84.0749 | 0.1298 | 23.492 | 2380.09 | 2279.365 | 151.0496
58.8417 | 3645:14 | 151.464 | 108.487 | 799.4901 | 789.9954 | 386.8128 | 467.642 | 84.5377 | 0.091361 | 23.301 | 2374.801 | 2294.525 | 151.0636
58.85 | 3643:11 | 151.4 | 108.2699 | 799.4875 | 789.3431 | 387.6205 | 468.1924 | 84.961 | 0.088813 | 23.4253 | 2389.801 | 2322.053 | 150.9371
58.8583 | 3641:52 | 151.3627 | 108.0997 | 800.0404 | 790.4837 | 387.8373 | 469.0542 | 84.6858 | 0.1327 | 23.3306 | 2383.897 | 2290.335 | 150.9338
58.8667 | 3640:48 | 151.2998 | 108.4664 | 799.4788 | 789.9704 | 387.2773 | 468.2241 | 84.0166 | 0.12595 | 23.3519 | 2383.362 | 2285.773 | 150.8817
58.875 | 3642:37 | 151.2801 | 108.9099 | 799.4782 | 790.8168 | 387.5085 | 469.6495 | 84.8327 | 0.11022 | 23.39 | 2381.269 | 2233.116 | 150.9415
58.8834 | 3645:42 | 151.4086 | 109.2505 | 799.3721 | 790.0215 | 386.7763 | 467.52 | 85.021 | 0.12001 | 23.2792 | 2383.409 | 2269.086 | 151.0422
58.8917 | 3645:49 | 151.3939 | 109.292 | 800.2974 | 790.3645 | 386.6284 | 467.2414 | 84.5551 | 0.13123 | 23.3932 | 2374.672 | 2281.771 | 151.082
58.9 | 3647:14 | 151.402 | 109.4465 | 799.9437 | 791.1213 | 386.8796 | 468.1656 | 84.2052 | 0.11326 | 23.4076 | 2377.706 | 2239.967 | 151.1675
58.9083 | 3649:46 | 151.6425 | 109.1982 | 800.6255 | 791.0852 | 385.7113 | 466.5309 | 84.4429 | 0.11238 | 23.2794 | 2381.073 | 2245.482 | 151.2387
58.9167 | 3648:09 | 151.6572 | 108.9363 | 799.9433 | 791.3007 | 386.5873 | 467.9837 | 85.2327 | 0.10692 | 23.3082 | 2396.465 | 2281.803 | 151.1767
58.925 | 3646:54 | 151.4455 | 108.7278 | 801.1827 | 790.8527 | 386.688 | 467.7026 | 84.7281 | 0.14255 | 23.5246 | 2326.298 | 2267.925 | 151.1032
58.9333 | 3647:26 | 151.564 | 108.564 | 799.9918 | 790.5054 | 386.6578 | 466.1268 | 84.2533 | 0.13171 | 23.3429 | 2374.89 | 2249.323 | 151.083
58.9417 | 3646:22 | 151.3937 | 108.0675 | 799.72 | 791.3821 | 387.4462 | 468.8121 | 84.2511 | 0.14282 | 23.3215 | 2378.151 | 2263.528 | 151.0591
58.95 | 3642:16 | 151.3613 | 108.131 | 800.0206 | 790.8829 | 388.0941 | 469.1744 | 84.9658 | 0.10158 | 23.417 | 2354.22 | 2241.044 | 150.894
58.9583 | 3641:14 | 151.3454 | 108.3696 | 799.9246 | 790.4924 | 388.0565 | 469.847 | 84.8596 | 0.12134 | 23.4357 | 2370.565 | 2249.207 | 150.849
58.9667 | 3642:15 | 151.3031 | 108.6131 | 800.0279 | 790.7462 | 388.8156 | 469.6473 | 84.2613 | 0.14201 | 23.4046 | 2364.601 | 2272.086 | 150.8796
58.975 | 3643:04 | 151.3055 | 108.7563 | 799.7401 | 790.3822 | 388.0665 | 469.4318 | 84.261 | 0.14842 | 23.3277 | 2394.088 | 2270.335 | 150.9076
58.9834 | 3643:47 | 151.3881 | 109.0638 | 798.9406 | 791.1304 | 387.6787 | 468.1001 | 84.9022 | 0.08336 | 23.4463 | 2364.107 | 2234.08 | 150.9616
58.9917 | 3643:02 | 151.2759 | 109.1826 | 799.9271 | 790.451 | 386.6785 | 467.4087 | 84.9788 | 0.094194 | 23.377 | 2372.92 | 2288.526 | 150.9579
59 | 3645:21 | 151.3864 | 109.2932 | 798.9905 | 791.3621 | 386.6075 | 467.6424 | 84.3325 | 0.14923 | 23.3671 | 2365.465 | 2254.742 | 151.032
59.0083 | 3645:01 | 151.4929 | 109.2942 | 800.6561 | 791.0053 | 386.96 | 468.5656 | 84.27 | 0.14335 | 23.3231 | 2367.365 | 2275.817 | 151.0121
59.0167 | 3647:31 | 151.396 | 109.4027 | 801.1926 | 791.1678 | 386.3796 | 467.1874 | 84.9693 | 0.10174 | 23.3141 | 2352.572 | 2258.259 | 151.128
59.025 | 3647:43 | 151.4669 | 108.9981 | 800.429 | 791.2661 | 386.7989 | 467.8012 | 85.0985 | 0.087637 | 23.2425 | 2376.404 | 2273.179 | 151.1609
59.0333 | 3647:12 | 151.555 | 108.736 | 799.8155 | 790.9197 | 387.6505 | 468.1188 | 84.6893 | 0.12776 | 23.2525 | 2370.474 | 2286.385 | 151.0746
59.0417 | 3646:31 | 151.3717 | 108.5337 | 800.2976 | 791.3109 | 386.296 | 468.0569 | 84.2017 | 0.14519 | 23.4074 | 2381.722 | 2256.966 | 151.0638
59.05 | 3645:33 | 151.5381 | 108.2557 | 800.187 | 790.653 | 386.6212 | 466.4691 | 84.395 | 0.092811 | 23.4172 | 2367.677 | 2283.479 | 151.0492
59.0583 | 3643:08 | 151.35 | 108.1804 | 800.6428 | 790.8197 | 388.2349 | 468.9154 | 85.0715 | 0.097606 | 23.3084 | 2370.793 | 2248.754 | 150.9227
59.0667 | 3641:13 | 151.1906 | 108.3757 | 799.7176 | 790.3027 | 388.075 | 469.6193 | 85.03 | 0.10705 | 23.4082 | 2389.586 | 2260.787 | 150.8307
59.075 | 3641:26 | 151.2476 | 108.6321 | 800.299 | 790.9368 | 387.6059 | 467.6943 | 84.1945 | 0.14485 | 23.2721 | 2372.771 | 2257.533 | 150.8736
59.0833 | 3643:04 | 151.2834 | 108.898 | 799.4716 | 790.0947 | 387.891 | 469.2473 | 84.2118 | 0.10562 | 23.3108 | 2359.392 | 2304.924 | 150.9336
59.0917 | 3643:52 | 151.3245 | 109.0424 | 799.598 | 789.5831 | 387.5758 | 468.758 | 85.0346 | 0.094661 | 23.111 | 2384.535 | 2287.719 | 150.9793
59.1 | 3645:28 | 151.3878 | 109.093 | 799.8842 | 789.9518 | 387.0853 | 468.2312 | 84.6925 | 0.11543 | 23.378 | 2389.336 | 2294.185 | 150.9939
59.1084 | 3646:02 | 151.4626 | 109.15 | 799.8097 | 790.8873 | 387.0427 | 468.5703 | 84.2105 | 0.14946 | 23.315 | 2378.984 | 2246.01 | 151.069
59.1167 | 3647:29 | 151.4144 | 109.3182 | 800.4546 | 791.1863 | 386.336 | 467.2515 | 84.4239 | 0.1116 | 23.3621 | 2355.437 | 2258.941 | 151.1018
59.125 | 3647:35 | 151.558 | 109.1347 | 800.3677 | 790.3629 | 386.4887 | 467.547 | 85.1327 | 0.095025 | 23.368 | 2375.074 | 2267.535 | 151.1563
59.1333 | 3648:52 | 151.597 | 108.879 | 800.3747 | 790.4074 | 385.917 | 466.8481 | 84.7478 | 0.11586 | 23.3932 | 2382.554 | 2250.727 | 151.1434
59.1417 | 3647:11 | 151.4655 | 108.447 | 800.2158 | 791.1533 | 387.3848 | 468.4503 | 84.3933 | 0.12012 | 23.2674 | 2390.366 | 2253.802 | 151.0586
59.15 | 3645:54 | 151.4746 | 108.3033 | 799.9032 | 790.7041 | 387.6304 | 468.8545 | 84.3945 | 0.1216 | 23.3553 | 2377.676 | 2244.464 | 151.0778
59.1584 | 3643:37 | 151.4185 | 108.2279 | 799.572 | 790.8113 | 388.3471 | 469.5812 | 85.1146 | 0.11115 | 23.4852 | 2377.644 | 2240.99 | 150.9761
59.1667 | 3642:38 | 151.2712 | 108.1222 | 800.4003 | 790.4118 | 388.0732 | 469.7232 | 85.0706 | 0.12029 | 23.459 | 2379.247 | 2261.552 | 150.9272
59.175 | 3641:26 | 151.2881 | 108.492 | 799.9071 | 791.0027 | 387.5153 | 468.0488 | 84.312 | 0.12207 | 23.4851 | 2356.714 | 2245.117 | 150.8332
59.1833 | 3641:49 | 151.2413 | 109.0798 | 800.0051 | 790.7862 | 387.1989 | 468.2384 | 84.3763 | 0.10397 | 23.2745 | 2373.025 | 2259.184 | 150.8732
59.1917 | 3646:02 | 151.5036 | 109.4726 | 799.6637 | 790.3642 | 386.889 | 467.0395 | 85.0697 | 0.10916 | 23.361 | 2370.667 | 2299.254 | 151.0341
59.2 | 3646:53 | 151.5013 | 109.4871 | 799.874 | 791.4045 | 386.5237 | 467.6463 | 84.878 | 0.13625 | 23.2487 | 2374.959 | 2245.175 | 151.0383
59.2084 | 3647:35 | 151.5289 | 109.0674 | 799.429 | 791.0419 | 385.4057 | 465.2495 | 84.4298 | 0.14735 | 23.3536 | 2394.76 | 2275.469 | 151.0562
59.2167 | 3647:07 | 151.532 | 108.8385 | 800.2609 | 790.8199 | 386.7368 | 467.5206 | 84.6363 | 0.13313 | 23.4225 | 2365.523 | 2231.99 | 151.0817
59.225 | 3644:49 | 151.5087 | 108.6824 | 800.6274 | 791.5723 | 386.7875 | 467.7615 | 85.1419 | 0.10635 | 23.2846 | 2365.789 | 2255.896 | 150.9932
59.2333 | 3646:38 | 151.4633 | 108.517 | 800.4319 | 790.8309 | 387.4707 | 468.1953 | 84.7696 | 0.1223 | 23.3635 | 2380.974 | 2272.58 | 151.0325
59.2417 | 3643:42 | 151.3556 | 108.2946 | 800.1913 | 790.3282 | 388.6128 | 470.3238 | 84.1414 | 0.10041 | 23.2554 | 2362.25 | 2268.125 | 150.9114
59.25 | 3641:54 | 151.2942 | 108.2446 | 799.5942 | 790.7664 | 387.5529 | 468.5494 | 84.795 | 0.098695 | 23.3326 | 2371.87 | 2235.924 | 150.8844
59.2584 | 3641:40 | 151.3018 | 108.1432 | 800.3033 | 790.0529 | 388.2146 | 470.3631 | 85.0759 | 0.11285 | 23.2095 | 2350.607 | 2304.878 | 150.9256
59.2667 | 3640:41 | 151.2648 | 108.511 | 799.431 | 790.5242 | 387.9402 | 468.5958 | 84.4267 | 0.13558 | 23.3674 | 2360.587 | 2244.636 | 150.8427
59.275 | 3641:18 | 151.2825 | 108.8604 | 799.9206 | 790.1625 | 388.1137 | 468.9236 | 84.3013 | 0.13041 | 23.3534 | 2374.274 | 2251.609 | 150.8628
59.2833 | 3641:26 | 151.3054 | 109.0368 | 799.8922 | 790.7186 | 387.7495 | 469.6407 | 84.7941 | 0.097013 | 23.4191 | 2374.358 | 2254.017 | 150.8616
59.2917 | 3644:35 | 151.4613 | 109.186 | 800.7307 | 791.377 | 387.6959 | 468.632 | 85.1642 | 0.092586 | 23.3989 | 2359.143 | 2244.925 | 150.9744
59.3 | 3646:10 | 151.404 | 109.3412 | 800.3787 | 790.3609 | 386.4511 | 468.6497 | 84.7445 | 0.1113 | 23.3617 | 2375.274 | 2264.637 | 151.0079
59.3083 | 3646:59 | 151.4906 | 109.404 | 800.3288 | 790.7733 | 387.7016 | 469.9847 | 84.165 | 0.11965 | 23.3794 | 2373.379 | 2267.875 | 151.0695
59.3167 | 3647:26 | 151.6005 | 109.1254 | 799.8702 | 791.368 | 386.6498 | 468.4034 | 84.5292 | 0.093176 | 23.2556 | 2370.155 | 2244.75 | 151.0817
59.325 | 3649:09 | 151.5642 | 108.8843 | 800.2135 | 790.2666 | 386.0028 | 467.0989 | 84.9941 | 0.094466 | 23.2533 | 2385.041 | 2307.112 | 151.1834
59.3333 | 3648:35 | 151.5639 | 108.7097 | 800.1938 | 790.6343 | 386.7773 | 467.7917 | 84.8411 | 0.12734 | 23.3368 | 2366.457 | 2289.871 | 151.1694
59.3417 | 3646:59 | 151.4418 | 108.5197 | 799.8188 | 790.536 | 387.308 | 468.687 | 84.358 | 0.13803 | 23.1563 | 2376.168 | 2253.06 | 151.112
59.35 | 3646:03 | 151.3497 | 108.3442 | 800.2903 | 790.0121 | 387.4041 | 468.7605 | 84.1119 | 0.14766 | 23.2898 | 2364.203 | 2280.11 | 151.0381
59.3584 | 3644:40 | 151.4478 | 108.1456 | 799.2902 | 789.9674 | 387.5149 | 468.2142 | 84.8668 | 0.079309 | 23.2728 | 2361.545 | 2284.317 | 151.031
59.3667 | 3642:21 | 151.4041 | 108.098 | 799.8621 | 790.8931 | 388.222 | 469.9436 | 84.9582 | 0.10471 | 23.3762 | 2365.095 | 2259.462 | 150.9172
59.375 | 3642:39 | 151.3098 | 108.7532 | 799.1378 | 790.3837 | 386.0215 | 466.4989 | 84.4839 | 0.10379 | 23.1837 | 2365.365 | 2272.504 | 150.8857
59.3833 | 3643:40 | 151.4261 | 109.1702 | 799.3207 | 790.4786 | 387.5337 | 468.8763 | 84.092 | 0.12723 | 23.3399 | 2377.913 | 2270.078 | 150.928
59.3917 | 3645:38 | 151.4477 | 109.4324 | 800.7197 | 790.4534 | 386.7071 | 467.6129 | 84.6323 | 0.095949 | 23.2829 | 2355.399 | 2298.976 | 151.0051
59.4 | 3649:04 | 151.5044 | 109.4573 | 800.3476 | 791.1329 | 386.2168 | 467.2604 | 84.9723 | 0.12247 | 23.2874 | 2383.4 | 2251.67 | 151.1539
59.4083 | 3649:09 | 151.5213 | 109.1739 | 799.7402 | 790.7462 | 386.7941 | 467.9258 | 84.4098 | 0.142 | 23.2265 | 2405.454 | 2228.323 | 151.1462
59.4167 | 3648:36 | 151.4712 | 108.9234 | 800.5302 | 791.1517 | 386.1679 | 466.6746 | 84.2247 | 0.14472 | 23.324 | 2381.533 | 2254.751 | 151.1327
59.425 | 3648:27 | 151.5641 | 108.5576 | 799.5002 | 790.3253 | 386.4411 | 466.8082 | 84.9028 | 0.091214 | 23.3989 | 2373.176 | 2257.608 | 151.1296
59.4333 | 3646:43 | 151.418 | 108.4979 | 799.4006 | 791.0248 | 386.7123 | 467.6106 | 85.1097 | 0.1208 | 23.4639 | 2382.109 | 2293.639 | 151.0407
59.4417 | 3645:22 | 151.4677 | 107.9667 | 799.8717 | 790.8563 | 386.6463 | 467.7206 | 84.8689 | 0.13428 | 23.4068 | 2340.194 | 2274.428 | 150.9786
59.45 | 3643:45 | 151.2652 | 108.2647 | 799.7324 | 791.2627 | 388.3236 | 469.9672 | 84.151 | 0.13463 | 23.3975 | 2363.497 | 2260.601 | 150.969
59.4583 | 3642:30 | 151.2001 | 108.4302 | 799.8915 | 790.7641 | 386.6758 | 467.3096 | 84.6749 | 0.10363 | 23.349 | 2393.098 | 2242.478 | 150.8664
59.4667 | 3643:14 | 151.2854 | 109.1341 | 799.3514 | 790.0007 | 387.893 | 468.8066 | 85.1241 | 0.10276 | 23.3964 | 2380.848 | 2273.328 | 150.9072
59.475 | 3644:14 | 151.3818 | 109.6475 | 799.9724 | 790.7284 | 386.085 | 467.3501 | 84.488 | 0.12732 | 23.3123 | 2415.021 | 2269.148 | 150.9428
59.4833 | 3647:46 | 151.5412 | 109.4416 | 800.1907 | 790.3629 | 386.2253 | 466.0786 | 84.1874 | 0.13413 | 23.4067 | 2396.131 | 2264.846 | 151.05
59.4917 | 3648:26 | 151.5379 | 109.118 | 800.6361 | 790.9435 | 386.2666 | 467.3787 | 84.879 | 0.10535 | 23.4736 | 2352.487 | 2286.904 | 151.1206
59.5 | 3647:45 | 151.5196 | 108.8558 | 799.0854 | 791.0932 | 385.8164 | 467.5188 | 85.0863 | 0.097862 | 23.3264 | 2402.54 | 2252.395 | 151.0716
59.5083 | 3646:55 | 151.4394 | 108.6235 | 800.0987 | 790.8604 | 387.0637 | 467.883 | 84.3898 | 0.12873 | 23.494 | 2369.529 | 2258.904 | 151.0701
59.5167 | 3644:12 | 151.4364 | 108.2225 | 799.991 | 790.7048 | 387.6923 | 469.0804 | 84.3215 | 0.1362 | 23.4268 | 2388.218 | 2258.539 | 150.9266
59.525 | 3643:46 | 151.3277 | 108.2821 | 800.3557 | 789.4247 | 387.8958 | 469.3211 | 84.5348 | 0.10822 | 23.3922 | 2349.834 | 2259.03 | 150.9129
59.5334 | 3642:40 | 151.2112 | 108.1733 | 799.3819 | 790.7563 | 388.137 | 469.4215 | 85.1453 | 0.1122 | 23.2237 | 2351.779 | 2267.41 | 150.8599
59.5417 | 3641:48 | 151.2347 | 108.5188 | 800.5678 | 790.8308 | 387.4715 | 468.0765 | 84.9913 | 0.12154 | 23.3525 | 2361.892 | 2256.859 | 150.81
59.55 | 3640:50 | 151.2827 | 108.7001 | 799.4777 | 790.8443 | 388.5064 | 469.0482 | 84.312 | 0.13282 | 23.3102 | 2377.715 | 2297.748 | 150.7965
59.5583 | 3641:41 | 151.3178 | 108.9726 | 799.8375 | 790.1353 | 387.4839 | 468.5517 | 84.3733 | 0.13105 | 23.308 | 2376.427 | 2268.426 | 150.8325
59.5667 | 3643:31 | 151.403 | 109.1299 | 799.9041 | 791.0186 | 385.9137 | 466.6527 | 85.1648 | 0.10685 | 23.3313 | 2379.112 | 2261.345 | 150.9781
59.575 | 3644:51 | 151.3341 | 109.216 | 799.6884 | 790.246 | 385.9496 | 466.9186 | 84.7379 | 0.13081 | 23.5146 | 2376.127 | 2229.515 | 151.0022
59.5834 | 3647:22 | 151.516 | 109.303 | 800.222 | 790.3483 | 386.4653 | 467.2316 | 84.2267 | 0.12616 | 23.4533 | 2373.737 | 2289.869 | 151.0791
59.5917 | 3649:23 | 151.472 | 109.1962 | 799.8621 | 790.2377 | 387.8912 | 469.639 | 84.7601 | 0.12444 | 23.5153 | 2384.666 | 2248.281 | 151.1472
59.6 | 3650:17 | 151.5997 | 109.1019 | 800.53 | 791.0847 | 386.5966 | 468.2441 | 85.2681 | 0.10381 | 23.272 | 2362.673 | 2266.084 | 151.1501
59.6083 | 3647:19 | 151.4946 | 108.875 | 799.9186 | 790.2349 | 385.6575 | 465.7499 | 84.6466 | 0.16069 | 23.3495 | 2375.657 | 2262.039 | 151.0819
59.6167 | 3648:17 | 151.5508 | 108.8441 | 801.1398 | 790.7224 | 386.3093 | 467.5666 | 84.2068 | 0.13997 | 23.3391 | 2349.291 | 2258.201 | 151.135
59.625 | 3647:59 | 151.5333 | 108.6612 | 801.1149 | 791.0206 | 386.3111 | 467.5703 | 84.8531 | 0.11195 | 23.3853 | 2345.639 | 2257.61 | 151.0521
59.6334 | 3645:43 | 151.4164 | 108.4641 | 800.3054 | 790.2753 | 387.5429 | 469.3309 | 85.0898 | 0.1103 | 23.3596 | 2374.898 | 2269.388 | 151.0196
59.6417 | 3644:24 | 151.339 | 108.2347 | 800.2218 | 790.8103 | 388.228 | 468.7533 | 84.9879 | 0.11913 | 23.4215 | 2357.177 | 2248.153 | 150.9676
59.65 | 3644:44 | 151.389 | 108.359 | 800.2584 | 790.7215 | 387.5557 | 469.8378 | 84.3019 | 0.14996 | 23.4821 | 2383.87 | 2284.624 | 150.981
59.6583 | 3644:09 | 151.259 | 108.321 | 799.941 | 790.7547 | 387.1993 | 466.8917 | 84.3149 | 0.10684 | 23.4442 | 2390.996 | 2257.25 | 150.9226
59.6667 | 3641:45 | 151.3264 | 108.3088 | 799.2988 | 790.2759 | 387.6785 | 468.7527 | 84.8497 | 0.081246 | 23.3929 | 2386.865 | 2254.708 | 150.9021
59.675 | 3639:39 | 151.2501 | 108.3873 | 799.7265 | 790.3891 | 388.3968 | 469.231 | 85.0756 | 0.10553 | 23.3594 | 2376.86 | 2278.217 | 150.7779
59.6833 | 3641:17 | 151.2633 | 108.7201 | 799.7885 | 790.5729 | 389.0314 | 471.1249 | 84.1689 | 0.14441 | 23.2838 | 2392.36 | 2227.687 | 150.8711
59.6917 | 3642:23 | 151.1999 | 108.7863 | 800.0012 | 790.3694 | 388.4319 | 470.094 | 84.3517 | 0.13577 | 23.5069 | 2368.942 | 2262.515 | 150.8817
59.7 | 3641:18 | 151.3516 | 108.8802 | 801.2383 | 790.783 | 388.2124 | 469.7018 | 85.1373 | 0.097329 | 23.4079 | 2406.188 | 2262.539 | 150.901
59.7083 | 3645:18 | 151.3054 | 108.8905 | 800.1793 | 790.5399 | 387.167 | 467.4635 | 85.0581 | 0.11217 | 23.3452 | 2363.297 | 2259.289 | 150.9966
59.7167 | 3644:54 | 151.2864 | 109.0152 | 800.3114 | 790.8008 | 387.3679 | 468.6421 | 84.3906 | 0.13436 | 23.3599 | 2379.416 | 2244.277 | 151.0076
59.725 | 3645:37 | 151.386 | 109.0143 | 799.8943 | 790.5428 | 386.5751 | 467.761 | 84.2797 | 0.12053 | 23.3205 | 2379.224 | 2243.711 | 150.9951
59.7334 | 3646:35 | 151.4245 | 108.9788 | 800.049 | 791.0313 | 387.1893 | 468.4168 | 84.862 | 0.11646 | 23.3499 | 2374.19 | 2252.254 | 151.076
59.7417 | 3646:30 | 151.5349 | 109.1695 | 800.2122 | 790.4298 | 386.0831 | 467.7061 | 84.8005 | 0.11712 | 23.423 | 2366.699 | 2266.051 | 151.0755
59.75 | 3647:19 | 151.4755 | 109.2239 | 800.2848 | 790.1766 | 387.0924 | 468.7112 | 84.2447 | 0.13038 | 23.3786 | 2373.487 | 2244.692 | 151.1159
59.7583 | 3650:07 | 151.5733 | 109.2439 | 799.8757 | 789.9088 | 385.7937 | 466.2872 | 84.1808 | 0.11277 | 23.4348 | 2396.219 | 2268.534 | 151.1929
59.7667 | 3647:58 | 151.5162 | 108.8623 | 800.7708 | 790.9716 | 386.8399 | 467.8527 | 84.8413 | 0.1314 | 23.4684 | 2375.387 | 2231.964 | 151.155
59.775 | 3648:18 | 151.5058 | 108.821 | 800.2885 | 790.6693 | 386.6523 | 467.6431 | 85.081 | 0.12183 | 23.2681 | 2389.315 | 2254.478 | 151.108
59.7833 | 3646:29 | 151.4486 | 108.5307 | 800.1644 | 790.3121 | 386.7451 | 467.5744 | 84.3385 | 0.1244 | 23.2933 | 2367.346 | 2264.839 | 151.0056
59.7917 | 3645:46 | 151.4088 | 108.6077 | 799.1603 | 789.9854 | 386.88 | 467.9504 | 84.1485 | 0.13971 | 23.369 | 2396.587 | 2278.407 | 150.9835
59.8 | 3644:36 | 151.3893 | 108.5334 | 800.2299 | 790.7963 | 387.6819 | 468.6437 | 84.9517 | 0.11807 | 23.2526 | 2386.32 | 2255.11 | 150.9532
59.8083 | 3643:42 | 151.398 | 108.4027 | 800.501 | 790.7661 | 386.793 | 468.2885 | 85.0867 | 0.13464 | 23.4574 | 2358.112 | 2243.141 | 150.9804
59.8167 | 3644:10 | 151.2641 | 108.4515 | 799.8984 | 790.507 | 387.6331 | 468.8512 | 84.3552 | 0.16308 | 23.3301 | 2370.113 | 2251.236 | 151.0064
59.825 | 3643:44 | 151.2257 | 108.4443 | 801.2332 | 790.166 | 387.9064 | 469.7827 | 84.2279 | 0.14112 | 23.4088 | 2360.288 | 2319.676 | 150.9384
59.8334 | 3642:36 | 151.2543 | 108.4711 | 799.2651 | 791.0245 | 387.4587 | 468.4448 | 84.9881 | 0.093762 | 23.1715 | 2383.909 | 2244.971 | 150.8996
59.8417 | 3644:13 | 151.3491 | 108.8382 | 800.7238 | 789.8541 | 387.6304 | 469.267 | 84.9514 | 0.11989 | 23.3855 | 2376.875 | 2238.395 | 150.9682
59.85 | 3642:49 | 151.3882 | 108.9662 | 799.7437 | 790.3001 | 388.1006 | 468.831 | 84.4469 | 0.15317 | 23.3353 | 2377.74 | 2234.454 | 150.8944
59.8583 | 3644:02 | 151.3009 | 108.898 | 800.4536 | 790.7656 | 387.2164 | 468.7776 | 84.3115 | 0.14273 | 23.4284 | 2371.514 | 2260.991 | 150.9261
59.8667 | 3644:46 | 151.5167 | 109.0933 | 801.0486 | 790.7841 | 387.4958 | 468.6818 | 85.1129 | 0.10524 | 23.477 | 2363.387 | 2266.628 | 150.9791
59.875 | 3644:23 | 151.3987 | 109.0619 | 800.4536 | 790.671 | 387.3421 | 467.4207 | 85.1129 | 0.11723 | 23.2818 | 2373.899 | 2219.883 | 150.9751
59.8833 | 3645:57 | 151.5169 | 109.1299 | 801.2775 | 790.7617 | 387.6067 | 468.7617 | 84.2781 | 0.15027 | 23.2197 | 2353.232 | 2246.699 | 150.9754
59.8917 | 3645:16 | 151.4601 | 109.217 | 800.9678 | 791.0632 | 387.7229 | 469.3939 | 84.3542 | 0.1329 | 23.3644 | 2387.885 | 2265.32 | 150.9891
59.9 | 3648:03 | 151.5151 | 109.2164 | 800.702 | 790.5811 | 386.0129 | 466.864 | 84.9796 | 0.096158 | 23.3974 | 2359.935 | 2272.006 | 151.1096
59.9084 | 3647:51 | 151.5029 | 108.9492 | 800.7557 | 790.9344 | 386.9995 | 468.0447 | 85.0958 | 0.085279 | 23.2718 | 2390.832 | 2302.964 | 151.0952
59.9167 | 3647:17 | 151.4814 | 108.7655 | 800.2917 | 790.7702 | 385.7467 | 465.9293 | 84.3725 | 0.14351 | 23.2432 | 2364.837 | 2290.176 | 151.0786
59.925 | 3648:07 | 151.5383 | 108.7196 | 800.6882 | 789.041 | 386.6234 | 467.9823 | 84.1504 | 0.13157 | 23.3996 | 2357.055 | 2275.958 | 151.1077
59.9333 | 3645:12 | 151.5019 | 108.6199 | 799.6541 | 790.4963 | 386.4021 | 467.5093 | 84.7842 | 0.11303 | 23.2414 | 2364.956 | 2273.405 | 151.0373
59.9417 | 3646:01 | 151.2785 | 108.5242 | 800.289 | 791.1566 | 387.3279 | 467.4 | 85.1523 | 0.11643 | 23.3411 | 2375.494 | 2229.152 | 150.9828
59.95 | 3645:22 | 151.3931 | 108.4335 | 799.764 | 789.3429 | 388.1156 | 470.0669 | 84.5936 | 0.14318 | 23.4936 | 2389.474 | 2280.137 | 151.0124
59.9584 | 3644:27 | 151.3725 | 108.4316 | 799.7953 | 790.4032 | 387.1709 | 467.8206 | 84.1438 | 0.14659 | 23.4373 | 2371.564 | 2265.026 | 150.9399
59.9667 | 3644:02 | 151.3061 | 108.3551 | 799.9917 | 790.4675 | 387.0921 | 468.1385 | 84.2366 | 0.15564 | 23.4553 | 2382.784 | 2281.647 | 150.9649
59.975 | 3643:45 | 151.2995 | 108.4429 | 800.1079 | 789.9027 | 387.9205 | 468.4839 | 85.0679 | 0.11338 | 23.4354 | 2358.862 | 2267.626 | 150.9066
59.9833 | 3642:38 | 151.3857 | 108.6829 | 799.9269 | 790.0377 | 387.0838 | 467.5197 | 84.9932 | 0.10526 | 23.3595 | 2376.411 | 2275.604 | 150.8434
59.9917 | 3642:17 | 151.1896 | 108.7336 | 800.129 | 790.3472 | 388.2345 | 469.6127 | 84.4984 | 0.12561 | 23.4587 | 2353.62 | 2253.778 | 150.8655
60.0084 | 3627:18 | 150.738 | 108.3331 | 803.4525 | 805.7887 | 407.2388 | 492.9857 | 84.5118 | 0.1263 | 23.4237 | 2262.794 | 2255.338 | 151.0801
60.0167 | 3632:07 | 150.9418 | 108.6576 | 803.4709 | 804.6144 | 406.2577 | 490.601 | 84.8054 | 0.086748 | 23.3752 | 2268.694 | 2262.744 | 151.2708
60.025 | 3635:35 | 151.11 | 108.741 | 802.4845 | 804.7817 | 405.87 | 489.7959 | 85.1982 | 0.090703 | 23.3733 | 2275.63 | 2265.029 | 151.1259
60.0333 | 3640:02 | 151.2511 | 108.7996 | 802.934 | 805.8127 | 403.6454 | 488.569 | 84.8575 | 0.10222 | 23.4337 | 2292.067 | 2298.419 | 151.6496
60.0417 | 3642:40 | 151.4522 | 108.9644 | 802.1913 | 804.6707 | 403.2624 | 487.1055 | 84.3391 | 0.15029 | 23.3897 | 2289.415 | 2262.422 | 151.7507
60.05 | 3648:48 | 151.5818 | 109.0549 | 802.1488 | 804.3929 | 401.6652 | 485.3481 | 84.9808 | 0.10867 | 23.5173 | 2274.071 | 2278.858 | 152.0261
60.0583 | 3651:55 | 151.7424 | 108.9137 | 803.4316 | 804.6663 | 400.8562 | 484.326 | 85.1795 | 0.10982 | 23.4094 | 2287.891 | 2273.37 | 152.178
60.0667 | 3652:25 | 151.8419 | 109.0898 | 802.4508 | 804.4251 | 401.5958 | 485.6432 | 84.5541 | 0.14345 | 23.4728 | 2298.805 | 2277.56 | 152.186
60.075 | 3656:22 | 152.0907 | 109.2101 | 802.3845 | 804.4177 | 398.4001 | 481.658 | 84.6845 | 0.10512 | 23.4754 | 2297.733 | 2279.4 | 152.3393
60.0833 | 3660:23 | 152.2682 | 108.903 | 801.7343 | 803.87 | 396.3005 | 478.819 | 85.3439 | 0.11204 | 23.3007 | 2291.214 | 2257.093 | 152.4157
60.0917 | 3658:52 | 152.2304 | 108.7333 | 801.5377 | 804.3911 | 398.9906 | 481.5569 | 84.9217 | 0.13032 | 23.2431 | 2323.338 | 2261.823 | 152.2608
60.1 | 3658:41 | 152.1115 | 108.4343 | 801.966 | 802.5774 | 397.8885 | 481.4983 | 84.3496 | 0.13856 | 23.4128 | 2312.862 | 2270.01 | 152.1887
60.1084 | 3653:08 | 151.938 | 108.5484 | 801.0939 | 803.5325 | 400.5911 | 483.8281 | 84.849 | 0.094288 | 23.3921 | 2314.512 | 2283.033 | 151.8528
60.1167 | 3648:19 | 151.669 | 108.454 | 800.9496 | 802.9705 | 401.0772 | 485.1856 | 85.2611 | 0.10424 | 23.3157 | 2296.759 | 2288.816 | 151.5125
60.125 | 3642:23 | 151.481 | 108.4325 | 801.159 | 803.264 | 403.1418 | 486.671 | 84.6867 | 0.14466 | 23.4182 | 2298.94 | 2290.029 | 151.2347
60.1333 | 3637:21 | 151.2725 | 108.341 | 800.9082 | 803.3888 | 404.1195 | 488.4367 | 84.3003 | 0.11966 | 23.4188 | 2342.383 | 2289.211 | 150.9554
60.1417 | 3632:58 | 150.9947 | 108.8363 | 800.5975 | 803.3595 | 405.8627 | 488.9174 | 84.8435 | 0.08724 | 23.363 | 2306.233 | 2288.56 | 150.6272
60.15 | 3629:13 | 150.8705 | 109.2121 | 800.9386 | 802.4838 | 406.8734 | 491.4242 | 85.205 | 0.090509 | 23.429 | 2322.169 | 2284.386 | 150.4769
60.1583 | 3626:43 | 150.6818 | 109.4639 | 801.2524 | 802.3892 | 406.7248 | 491.1606 | 84.5133 | 0.1446 | 23.3851 | 2332.586 | 2289.473 | 150.4643
60.1667 | 3627:29 | 150.7312 | 109.2483 | 800.7094 | 802.9448 | 407.3948 | 491.8054 | 84.2801 | 0.12355 | 23.3823 | 2335.209 | 2294.028 | 150.5303
60.175 | 3628:30 | 150.7732 | 109.0542 | 801.1083 | 802.0551 | 406.595 | 491.1615 | 84.5594 | 0.10894 | 23.327 | 2357.143 | 2320.749 | 150.606
60.1833 | 3627:31 | 150.7831 | 108.7863 | 800.937 | 801.9485 | 406.0393 | 490.0571 | 85.2188 | 0.094714 | 23.4308 | 2348.855 | 2313.472 | 150.6859
60.1917 | 3628:08 | 150.8286 | 108.6086 | 799.8089 | 802.2491 | 405.2617 | 489.9286 | 84.6421 | 0.13902 | 23.1565 | 2333.959 | 2288.262 | 150.714
60.2 | 3628:45 | 150.8608 | 108.4829 | 800.6447 | 802.4564 | 406.322 | 490.5741 | 84.176 | 0.12935 | 23.2999 | 2340.958 | 2308.175 | 150.7718
60.2084 | 3630:00 | 150.9152 | 108.4116 | 799.5227 | 801.3201 | 405.575 | 488.9848 | 84.5579 | 0.099012 | 23.3184 | 2345.785 | 2317.373 | 150.8696
60.2167 | 3630:02 | 150.9038 | 108.1374 | 799.5916 | 801.6266 | 404.9091 | 489.4079 | 85.0812 | 0.10174 | 23.3467 | 2359.591 | 2317.007 | 150.8603
60.225 | 3630:31 | 150.938 | 108.6817 | 800.8906 | 802.4931 | 405.9682 | 490.7076 | 84.3863 | 0.15844 | 23.4351 | 2343.424 | 2309.524 | 150.927
60.2333 | 3634:11 | 150.9741 | 108.8538 | 799.7964 | 802.2658 | 404.0299 | 487.9406 | 84.2089 | 0.11958 | 23.3107 | 2337.967 | 2300.465 | 151.0464
60.2417 | 3635:01 | 151.0233 | 109.0552 | 800.3822 | 802.1045 | 403.6364 | 488.3438 | 85.0334 | 0.08659 | 23.4044 | 2357.628 | 2344.491 | 151.0512
60.25 | 3637:22 | 151.2477 | 109.2315 | 800.4937 | 801.5494 | 404.3746 | 487.8078 | 84.9736 | 0.10636 | 23.4011 | 2337.997 | 2325.451 | 151.1863
60.2583 | 3639:26 | 151.3048 | 109.3299 | 799.5616 | 801.8353 | 403.5262 | 487.8117 | 84.2882 | 0.12878 | 23.4306 | 2349.123 | 2296.726 | 151.2608
60.2667 | 3641:44 | 151.4674 | 109.4858 | 800.8079 | 801.8912 | 403.4512 | 487.9732 | 84.1434 | 0.15148 | 23.2539 | 2324.979 | 2310.54 | 151.4078
60.275 | 3642:39 | 151.3386 | 109.1348 | 800.5401 | 802.5022 | 400.6203 | 484.0255 | 85.0457 | 0.088624 | 23.4044 | 2343.267 | 2286.619 | 151.4091
60.2834 | 3643:25 | 151.4029 | 108.9161 | 800.3654 | 802.2115 | 401.8063 | 485.4847 | 84.8937 | 0.12216 | 23.2222 | 2354.84 | 2302.345 | 151.4328
60.2917 | 3642:36 | 151.372 | 108.8243 | 800.4985 | 801.5458 | 402.6733 | 485.7131 | 84.2406 | 0.12796 | 23.508 | 2338.147 | 2334.594 | 151.3625
60.3 | 3641:20 | 151.3474 | 108.66 | 799.0893 | 801.5155 | 403.2567 | 486.7928 | 84.4091 | 0.13403 | 23.4854 | 2355.987 | 2329.007 | 151.2488
60.3083 | 3639:48 | 151.2854 | 108.6044 | 799.7852 | 801.5769 | 402.7644 | 486.2025 | 85.1455 | 0.097469 | 23.4663 | 2375.456 | 2324.611 | 151.1797
60.3167 | 3640:34 | 151.2779 | 108.4156 | 799.213 | 798.8094 | 402.2021 | 485.726 | 84.781 | 0.11688 | 23.408 | 2351.815 | 2321.62 | 151.1398
60.325 | 3642:27 | 151.2767 | 108.4337 | 799.0903 | 794.6277 | 401.6224 | 484.5974 | 84.0898 | 0.11743 | 23.3166 | 2377.848 | 2336.421 | 151.1583
60.3334 | 3643:56 | 151.2746 | 108.3619 | 798.7972 | 792.9535 | 402.496 | 486.8937 | 84.667 | 0.092869 | 23.3129 | 2365.435 | 2313.909 | 151.2246
60.3417 | 3646:14 | 151.3039 | 108.5444 | 799.2521 | 792.8103 | 402.8112 | 486.7952 | 84.8769 | 0.11964 | 23.3193 | 2334.754 | 2320.612 | 151.2253
60.35 | 3645:57 | 151.4079 | 108.7184 | 798.6109 | 792.0062 | 402.6908 | 486.6337 | 84.4488 | 0.13992 | 23.3915 | 2368.757 | 2280.24 | 151.244
60.3583 | 3645:02 | 151.3217 | 108.8399 | 799.1816 | 792.2678 | 402.9876 | 486.3899 | 84.2824 | 0.13866 | 23.3732 | 2350.471 | 2296.98 | 151.2106
60.3667 | 3646:49 | 151.5032 | 108.8092 | 799.0748 | 792.3994 | 401.2128 | 484.3156 | 85.0181 | 0.079765 | 23.4176 | 2346.788 | 2319.169 | 151.1486
60.375 | 3645:18 | 151.3835 | 108.9712 | 799.791 | 792.3215 | 402.2287 | 486.339 | 84.8005 | 0.11162 | 23.3368 | 2352.464 | 2296.383 | 151.1136
60.3834 | 3646:52 | 151.4119 | 109.0926 | 798.5934 | 791.4724 | 402.1723 | 485.886 | 84.1523 | 0.138 | 23.3665 | 2346.71 | 2315.183 | 151.1918
60.3917 | 3647:46 | 151.5145 | 109.1035 | 799.0715 | 791.6186 | 401.4377 | 484.4519 | 84.1057 | 0.12406 | 23.5111 | 2362.684 | 2314.789 | 151.2028
60.4 | 3647:26 | 151.4412 | 109.2165 | 800.0062 | 791.9273 | 401.5046 | 485.5894 | 84.9534 | 0.10759 | 23.4255 | 2348.412 | 2317.301 | 151.1772
60.4083 | 3647:27 | 151.4508 | 109.2297 | 798.7568 | 791.6595 | 400.7174 | 483.7299 | 84.9348 | 0.11595 | 23.3216 | 2369.286 | 2298.675 | 151.2577
60.4167 | 3646:37 | 151.4189 | 109.3015 | 799.0782 | 791.0154 | 401.7007 | 485.3318 | 84.1796 | 0.12636 | 23.257 | 2352.386 | 2307.789 | 151.1411
60.425 | 3646:46 | 151.4758 | 109.2722 | 800.0226 | 792.4814 | 400.1653 | 483.0949 | 84.2637 | 0.13189 | 23.4805 | 2340.971 | 2274.805 | 151.1705
60.4333 | 3646:27 | 151.4373 | 109.0482 | 799.5375 | 791.8896 | 400.7884 | 484.5616 | 85.0547 | 0.11509 | 23.4761 | 2374.295 | 2285.087 | 151.1396
60.4417 | 3644:39 | 151.3477 | 108.7271 | 799.646 | 791.5598 | 401.9588 | 484.9217 | 84.8458 | 0.12917 | 23.4166 | 2350.809 | 2294.042 | 151.028
60.45 | 3644:59 | 151.3199 | 108.8582 | 799.9983 | 791.5027 | 401.8465 | 485.199 | 84.1747 | 0.1464 | 23.468 | 2336.142 | 2312.295 | 151.0383
60.4583 | 3644:23 | 151.3244 | 108.8354 | 799.5707 | 791.9421 | 402.0555 | 486.3116 | 84.5355 | 0.11525 | 23.4374 | 2377.953 | 2293.252 | 151.0273
60.4667 | 3643:08 | 151.307 | 108.7387 | 799.948 | 791.8546 | 402.5283 | 486.5097 | 84.8804 | 0.094501 | 23.3431 | 2368.043 | 2299.938 | 151.0256
60.475 | 3641:42 | 151.261 | 108.6927 | 799.9903 | 791.4213 | 401.7945 | 485.4672 | 84.777 | 0.14243 | 23.3621 | 2336.19 | 2305.148 | 150.9109
60.4834 | 3641:03 | 151.1774 | 108.6416 | 798.6587 | 791.3611 | 402.3302 | 486.3378 | 84.1031 | 0.14393 | 23.2794 | 2371.569 | 2325.683 | 150.9096
60.4917 | 3640:31 | 151.3089 | 108.6073 | 799.5034 | 791.7847 | 402.7685 | 485.7707 | 84.399 | 0.099566 | 23.4342 | 2364.859 | 2303.341 | 150.8983
60.5 | 3639:08 | 151.1754 | 108.587 | 799.1394 | 790.9738 | 402.9086 | 487.2439 | 84.8374 | 0.10606 | 23.296 | 2357.086 | 2300.669 | 150.8396
60.5083 | 3639:59 | 151.1471 | 108.4622 | 798.4745 | 790.5843 | 402.6991 | 485.474 | 84.7865 | 0.11956 | 23.3355 | 2345.849 | 2327.115 | 150.8329
60.5167 | 3638:34 | 151.0646 | 108.505 | 798.5539 | 790.8466 | 403.7814 | 487.3766 | 84.1793 | 0.14328 | 23.3981 | 2372.267 | 2302.709 | 150.7874
60.525 | 3638:55 | 151.0791 | 108.8763 | 799.6325 | 791.0881 | 403.6752 | 487.9457 | 84.1194 | 0.1281 | 23.4034 | 2327.429 | 2297.882 | 150.849
60.5333 | 3638:01 | 151.1384 | 108.9878 | 799.916 | 791.3078 | 402.6528 | 485.8208 | 84.769 | 0.12215 | 23.4697 | 2365.601 | 2326.913 | 150.8225
60.5417 | 3639:03 | 151.1783 | 109.192 | 799.7511 | 790.6312 | 402.2435 | 485.8521 | 85.0543 | 0.11488 | 23.329 | 2349.708 | 2307.871 | 150.8601
60.55 | 3641:38 | 151.2009 | 109.2944 | 799.5594 | 791.2808 | 402.0364 | 486.0978 | 84.7287 | 0.14174 | 23.446 | 2370.985 | 2298.237 | 150.9368
60.5583 | 3642:48 | 151.1852 | 109.4079 | 799.4966 | 791.6272 | 402.882 | 487.1204 | 84.1149 | 0.14971 | 23.2343 | 2353.868 | 2297.245 | 151.0389
60.5667 | 3643:24 | 151.2118 | 109.552 | 799.0532 | 791.0132 | 401.4294 | 484.0589 | 84.4498 | 0.12713 | 23.2618 | 2359.593 | 2318.253 | 151.0233
60.575 | 3644:35 | 151.2682 | 109.3375 | 798.5944 | 791.7335 | 400.9453 | 484.4845 | 85.0576 | 0.099272 | 23.4127 | 2384.423 | 2278.237 | 151.0851
60.5834 | 3645:09 | 151.367 | 109.0162 | 799.1613 | 791.8754 | 401.5095 | 484.1401 | 84.4238 | 0.13695 | 23.3129 | 2367.93 | 2303.8 | 151.0759
60.5917 | 3644:11 | 151.2091 | 108.7694 | 799.3701 | 791.0351 | 401.641 | 484.8548 | 84.0321 | 0.14425 | 23.4126 | 2352.639 | 2311.583 | 151.0775
60.6 | 3643:01 | 151.3587 | 108.7501 | 798.5309 | 792.1171 | 402.9804 | 486.3456 | 84.746 | 0.11005 | 23.4063 | 2345.199 | 2314.04 | 151.0363
60.6083 | 3641:00 | 151.2031 | 108.5189 | 799.9473 | 791.4496 | 403.407 | 487.4111 | 85.0554 | 0.12051 | 23.3496 | 2341.627 | 2272.434 | 150.9219
60.6167 | 3641:18 | 151.118 | 108.5039 | 799.5065 | 791.2359 | 402.508 | 485.336 | 84.6623 | 0.14273 | 23.37 | 2344.343 | 2292.231 | 150.9368
60.625 | 3639:17 | 151.1629 | 108.4475 | 799.4505 | 791.2659 | 402.8132 | 486.2329 | 84.0701 | 0.1569 | 23.1958 | 2350.46 | 2321.923 | 150.859
60.6334 | 3640:06 | 151.1955 | 108.9314 | 799.4643 | 791.1796 | 402.9772 | 487.1013 | 84.8007 | 0.10496 | 23.4652 | 2356.742 | 2310.091 | 150.9173
60.6417 | 3640:21 | 151.2239 | 109.2045 | 799.373 | 791.5861 | 402.0398 | 485.2943 | 85.0119 | 0.12061 | 23.3817 | 2348.241 | 2319.671 | 150.8927
60.65 | 3642:18 | 151.3031 | 109.3061 | 799.2404 | 791.3691 | 401.9364 | 485.3284 | 84.3332 | 0.13122 | 23.4056 | 2334.052 | 2306.436 | 150.9809
60.6583 | 3643:33 | 151.3 | 109.3626 | 798.95 | 791.8723 | 401.23 | 484.1285 | 84.1292 | 0.16643 | 23.4406 | 2365.601 | 2288.804 | 151.0229
60.6667 | 3643:27 | 151.401 | 109.1932 | 798.4699 | 791.8861 | 402.1008 | 485.973 | 84.4479 | 0.12483 | 23.3168 | 2358.623 | 2284.794 | 151.0278
60.675 | 3643:52 | 151.2809 | 108.9193 | 799.0192 | 791.8156 | 400.2144 | 483.7008 | 85.0078 | 0.10141 | 23.3897 | 2362.86 | 2317.605 | 151.0016
60.6833 | 3643:10 | 151.2411 | 108.6412 | 799.0078 | 791.3325 | 401.5905 | 484.8406 | 84.3261 | 0.14526 | 23.426 | 2366.093 | 2303.635 | 151.0406
60.6917 | 3642:54 | 151.2373 | 108.5434 | 798.6414 | 791.386 | 402.8727 | 486.2032 | 84.0322 | 0.14635 | 23.4068 | 2342.787 | 2304.179 | 150.9947
60.7 | 3641:10 | 151.257 | 108.4685 | 798.6953 | 791.3797 | 401.3237 | 485.0853 | 84.4151 | 0.097262 | 23.3659 | 2346.443 | 2334.089 | 150.9501
60.7084 | 3640:20 | 151.0228 | 108.4933 | 799.8906 | 791.6357 | 401.4459 | 485.7118 | 85.0168 | 0.11456 | 23.4682 | 2368.148 | 2304.854 | 150.9046
60.7167 | 3639:30 | 151.1001 | 108.4642 | 798.7506 | 792.3475 | 402.2043 | 485.2849 | 84.2552 | 0.13309 | 23.2946 | 2376.761 | 2278.083 | 150.868
60.725 | 3638:44 | 151.0434 | 108.6621 | 799.1986 | 791.7313 | 402.5807 | 486.9217 | 84.258 | 0.12058 | 23.2744 | 2331.586 | 2318.598 | 150.8378
60.7333 | 3637:33 | 151.198 | 108.9324 | 799.1683 | 791.608 | 403.5825 | 486.7303 | 84.4438 | 0.1099 | 23.448 | 2365.604 | 2315.157 | 150.8329
60.7417 | 3639:44 | 151.142 | 109.0546 | 799.4516 | 791.5324 | 400.329 | 482.8485 | 85.0761 | 0.10092 | 23.3239 | 2357.717 | 2303.518 | 150.8806
60.75 | 3641:29 | 151.1697 | 109.1845 | 799.0808 | 791.512 | 401.8117 | 485.5714 | 84.4354 | 0.15943 | 23.3949 | 2347.383 | 2298.154 | 150.9883
60.7584 | 3642:56 | 151.2258 | 109.2303 | 798.7639 | 791.4343 | 400.2609 | 483.8078 | 83.9762 | 0.13303 | 23.3215 | 2345.699 | 2282.864 | 151.0337
60.7667 | 3643:23 | 151.4703 | 109.2576 | 799.6807 | 792.1775 | 398.6506 | 481.7218 | 84.5145 | 0.09345 | 23.3935 | 2368.736 | 2288.012 | 151.1142
60.775 | 3645:00 | 151.4052 | 109.3253 | 799.8988 | 791.6112 | 398.7916 | 482.0146 | 84.9031 | 0.10093 | 23.2891 | 2352.959 | 2305.797 | 151.139
60.7833 | 3646:22 | 151.4267 | 109.3685 | 799.4999 | 792.5604 | 399.1931 | 482.7749 | 84.4665 | 0.13478 | 23.4609 | 2382.413 | 2295.02 | 151.1832
60.7917 | 3646:09 | 151.3951 | 109.3682 | 799.7101 | 792.4912 | 398.0402 | 480.4641 | 84.0307 | 0.12944 | 23.3164 | 2358.863 | 2297.208 | 151.1383
60.8 | 3646:44 | 151.5874 | 109.1589 | 799.9111 | 791.7813 | 396.785 | 480.0056 | 84.4347 | 0.0038133 | 23.3148 | 2351.858 | 2293.616 | 151.2274
60.8083 | 3647:15 | 151.5737 | 108.8538 | 799.4462 | 792.1135 | 397.6301 | 480.9859 | 85.044 | 0.0087729 | 23.2725 | 2357.88 | 2304.146 | 151.2305
60.8167 | 3647:09 | 151.3793 | 108.8533 | 799.4152 | 791.859 | 398.1293 | 480.4311 | 84.2578 | -0.16608 | 23.3188 | 2362.106 | 2272.288 | 151.2089
60.825 | 3647:12 | 151.3199 | 108.8021 | 799.4001 | 791.5274 | 399.0213 | 480.8252 | 84.0771 | -0.21715 | 23.2034 | 2339.562 | 2299.931 | 151.163
60.8333 | 3643:32 | 151.4321 | 108.6863 | 799.0096 | 791.7413 | 399.5028 | 482.4589 | 84.8929 | -0.33832 | 23.4962 | 2353.788 | 2297.977 | 151.0349
60.8417 | 3642:34 | 151.3219 | 108.5792 | 798.4812 | 791.3651 | 399.2451 | 482.0258 | 84.9006 | 0.11454 | 23.4813 | 2364.765 | 2306.214 | 150.984
60.85 | 3641:12 | 151.2608 | 108.4218 | 798.5743 | 791.2551 | 401.6698 | 484.878 | 84.4146 | 0.13595 | 23.3579 | 2368.07 | 2292.049 | 150.9034
60.8584 | 3639:23 | 151.2037 | 108.6144 | 799.8149 | 790.9346 | 401.3026 | 484.8217 | 84.0585 | 0.13544 | 23.3672 | 2336.676 | 2305.25 | 150.9494
60.8667 | 3640:14 | 151.2348 | 108.9069 | 799.0527 | 790.8249 | 400.5059 | 483.2181 | 84.4852 | 0.096309 | 23.48 | 2373.101 | 2295.051 | 150.9305
60.875 | 3642:22 | 151.2777 | 109.1139 | 799.4208 | 791.183 | 399.1143 | 481.9494 | 85.0067 | 0.10533 | 23.361 | 2362.908 | 2314.703 | 150.9918
60.8833 | 3643:37 | 151.366 | 109.6293 | 799.8445 | 791.9287 | 400.791 | 484.7462 | 84.6617 | 0.15008 | 23.3945 | 2359.544 | 2283.021 | 151.0806
60.8917 | 3646:03 | 151.4224 | 109.5138 | 799.465 | 791.8014 | 399.3138 | 482.2935 | 84.1329 | 0.14688 | 23.4897 | 2365.757 | 2284.03 | 151.1058
60.9 | 3646:15 | 151.6073 | 109.2355 | 800.0435 | 791.9368 | 398.7222 | 481.6145 | 84.7536 | 0.10583 | 23.2531 | 2331.966 | 2297.392 | 151.1821
60.9083 | 3645:28 | 151.5901 | 108.9458 | 799.2115 | 791.1974 | 397.7717 | 480.0659 | 84.8231 | 0.094391 | 23.3004 | 2379.928 | 2296.23 | 151.1523
60.9167 | 3646:01 | 151.364 | 108.6841 | 799.9941 | 791.2811 | 398.1071 | 480.8969 | 84.7346 | 0.11952 | 23.434 | 2343.902 | 2314.249 | 151.0614
60.925 | 3644:01 | 151.4492 | 108.6513 | 799.4294 | 791.6127 | 399.2388 | 482.5435 | 84.1456 | 0.11913 | 23.4153 | 2353.529 | 2313.929 | 151.0195
60.9333 | 3642:52 | 151.3043 | 108.2192 | 799.3941 | 792.053 | 399.131 | 482.4929 | 84.2929 | 0.10635 | 23.3666 | 2361.584 | 2286.903 | 151.0043
60.9417 | 3640:01 | 151.2744 | 108.3776 | 798.8936 | 791.6499 | 400.8122 | 484.1153 | 84.7998 | 0.099617 | 23.4296 | 2341.824 | 2281.645 | 150.8599
60.95 | 3638:30 | 151.1859 | 108.3188 | 798.4625 | 791.3374 | 400.4288 | 484.3968 | 84.6448 | 0.13094 | 23.4228 | 2366.018 | 2307.198 | 150.8503
60.9584 | 3638:06 | 151.1612 | 108.5366 | 799.4347 | 792.218 | 401.1494 | 483.6543 | 84.0958 | 0.15191 | 23.3195 | 2377.855 | 2294.56 | 150.8025
60.9667 | 3637:44 | 151.0863 | 108.6453 | 799.4279 | 791.7132 | 401.4031 | 484.0544 | 84.1862 | 0.11415 | 23.4258 | 2351.725 | 2310.922 | 150.7581
60.975 | 3638:39 | 151.0818 | 109.4513 | 799.8956 | 791.9742 | 400.1799 | 483.0551 | 85.0251 | 0.081511 | 23.4179 | 2350.853 | 2299.859 | 150.8318
60.9833 | 3641:12 | 151.2041 | 109.8836 | 799.5321 | 792.2065 | 400.3246 | 483.8062 | 84.7999 | 0.11906 | 23.4404 | 2370.807 | 2284.646 | 150.9369
60.9917 | 3643:22 | 151.4616 | 109.582 | 799.7978 | 792.7433 | 399.0533 | 482.2182 | 84.1446 | 0.10474 | 23.4024 | 2354.095 | 2284.449 | 151.0547
61 | 3644:15 | 151.3395 | 108.7681 | 799.6481 | 791.7947 | 399.2816 | 483.0402 | 84.0099 | 0.13948 | 23.3929 | 2378.883 | 2289.783 | 151.0934
61.0084 | 3643:40 | 151.4782 | 108.7215 | 799.4106 | 790.9557 | 400.1842 | 482.2866 | 84.8305 | 0.097432 | 23.3762 | 2359.776 | 2309.703 | 150.9915
61.0167 | 3642:56 | 151.4217 | 108.2847 | 800.0535 | 791.9337 | 398.5296 | 481.5792 | 85.0677 | 0.10357 | 23.4173 | 2346.775 | 2308.62 | 150.9799
61.025 | 3641:06 | 151.2332 | 108.1894 | 799.9727 | 790.777 | 401.1443 | 484.9378 | 84.5607 | 0.15706 | 23.2649 | 2341.824 | 2266.15 | 150.8983
61.0333 | 3639:20 | 151.2385 | 108.4979 | 799.0075 | 791.7686 | 400.612 | 483.4092 | 84.0632 | 0.12281 | 23.4339 | 2355.258 | 2281.514 | 150.8458
61.0417 | 3639:23 | 151.1633 | 108.719 | 799.2984 | 792.0663 | 400.5152 | 484.0438 | 84.6312 | 0.088789 | 23.3967 | 2367.523 | 2317.926 | 150.8396
61.05 | 3640:24 | 151.2344 | 108.8952 | 799.4043 | 791.4782 | 400.4733 | 484.5408 | 84.9664 | 0.10324 | 23.3472 | 2373.098 | 2290.639 | 150.8859
61.0583 | 3640:53 | 151.1843 | 109.083 | 799.3983 | 791.8922 | 400.1044 | 482.9406 | 84.5038 | 0.11381 | 23.2849 | 2367.332 | 2307.662 | 150.8635
61.0667 | 3641:38 | 151.2443 | 109.0809 | 799.8022 | 791.96 | 399.3062 | 482.1486 | 84.0049 | 0.15201 | 23.4217 | 2359.423 | 2304.242 | 151.0002
61.075 | 3642:54 | 151.4358 | 109.2982 | 799.7795 | 792.693 | 399.5195 | 482.2538 | 84.5165 | 0.12516 | 23.4061 | 2364.677 | 2292.792 | 151.0608
61.0834 | 3644:32 | 151.316 | 109.3476 | 799.3522 | 792.5498 | 397.2897 | 479.3399 | 85.0769 | 0.098226 | 23.3757 | 2369.347 | 2294.842 | 151.0558
61.0917 | 3644:26 | 151.4524 | 109.0502 | 798.7316 | 791.863 | 398.6191 | 481.3363 | 84.479 | 0.15158 | 23.2366 | 2361.831 | 2307.931 | 151.0984
61.1 | 3645:27 | 151.4725 | 109.172 | 799.8596 | 791.6226 | 399.0499 | 483.0043 | 84.006 | 0.12001 | 23.3546 | 2354.879 | 2288.427 | 151.1836
61.1083 | 3647:12 | 151.5085 | 109.0226 | 799.075 | 792.2946 | 397.9725 | 481.8095 | 84.7439 | 0.10061 | 23.4393 | 2395.336 | 2294.017 | 151.2019
61.1167 | 3646:03 | 151.5066 | 108.8674 | 799.3744 | 791.384 | 398.3278 | 482.2122 | 84.9406 | 0.099069 | 23.4608 | 2373.511 | 2337.968 | 151.166
61.125 | 3644:39 | 151.502 | 108.7472 | 798.9328 | 791.3903 | 397.7822 | 481.6518 | 84.3339 | 0.12985 | 23.3247 | 2376.336 | 2285.029 | 151.0532
61.1334 | 3642:47 | 151.3856 | 108.596 | 799.8871 | 791.5929 | 399.2032 | 481.8713 | 84.1991 | 0.12611 | 23.3934 | 2390.128 | 2281.986 | 150.9817
61.1417 | 3640:24 | 151.2213 | 108.5343 | 799.2085 | 792.2626 | 400.3519 | 483.0196 | 84.6247 | 0.09043 | 23.3211 | 2357.487 | 2296.913 | 150.9381
61.15 | 3640:29 | 151.1118 | 108.2589 | 798.9005 | 791.7483 | 399.6785 | 482.0486 | 84.8841 | 0.12108 | 23.3456 | 2353.761 | 2295.766 | 150.8958
61.1583 | 3636:42 | 151.0354 | 108.5874 | 799.3992 | 792.1285 | 400.988 | 484.7673 | 84.3092 | 0.15338 | 23.3328 | 2349.269 | 2286.083 | 150.7966
61.1667 | 3636:28 | 151.1499 | 108.9558 | 799.3951 | 791.3097 | 400.4841 | 482.8311 | 84.1355 | 0.13076 | 23.4179 | 2352.568 | 2339.302 | 150.7582
61.175 | 3638:17 | 151.1228 | 109.2389 | 799.3932 | 791.8636 | 400.6893 | 484.0362 | 84.7543 | 0.1082 | 23.3478 | 2343.156 | 2284.635 | 150.811
61.1833 | 3639:34 | 151.2654 | 109.3911 | 799.2944 | 793.1447 | 399.8904 | 483.7802 | 84.7263 | 0.11068 | 23.4394 | 2349.632 | 2261.884 | 150.8827
61.1917 | 3640:58 | 151.2279 | 109.6359 | 799.3925 | 792.3603 | 399.4027 | 482.2812 | 84.0904 | 0.13611 | 23.4661 | 2359.468 | 2323.356 | 150.925
61.2 | 3642:31 | 151.3258 | 109.7015 | 798.9384 | 792.4791 | 398.2473 | 481.1739 | 84.1292 | 0.10618 | 23.2149 | 2370.714 | 2300.89 | 150.9957
61.2083 | 3643:31 | 151.3867 | 109.2776 | 798.5956 | 791.791 | 397.7003 | 480.454 | 84.9247 | 0.090549 | 23.3599 | 2392.106 | 2288.656 | 151.028
61.2167 | 3643:35 | 151.3183 | 109.0089 | 799.6483 | 791.7753 | 397.651 | 481.3351 | 84.3526 | 0.11792 | 23.4609 | 2373.387 | 2293.444 | 151.1017
61.225 | 3642:43 | 151.3014 | 108.6036 | 798.8979 | 792.1961 | 398.9623 | 482.1572 | 84.0499 | 0.14207 | 23.2485 | 2373.835 | 2301.821 | 151.0542
61.2334 | 3643:20 | 151.292 | 108.7038 | 799.3643 | 792.2029 | 398.1936 | 480.252 | 84.4915 | 0.088827 | 23.2498 | 2369.184 | 2298.29 | 151.0771
61.2417 | 3641:43 | 151.4149 | 108.6508 | 798.3764 | 791.8582 | 398.365 | 482.5621 | 84.9312 | 0.086331 | 23.4004 | 2367.292 | 2302.774 | 151.0757
61.25 | 3641:14 | 151.3798 | 108.5854 | 798.6108 | 792.236 | 398.7586 | 481.4017 | 84.4736 | 0.11721 | 23.328 | 2366.984 | 2287.748 | 150.9892
61.2583 | 3641:42 | 151.3563 | 108.6662 | 798.5035 | 792.0333 | 399.2682 | 482.0015 | 84.1821 | 0.10411 | 23.316 | 2376.174 | 2294.108 | 151.0371
61.2667 | 3640:22 | 151.2924 | 108.7277 | 798.6527 | 791.7955 | 400.0285 | 483.457 | 84.0849 | 0.10595 | 23.4427 | 2362.67 | 2290.188 | 150.9054
61.275 | 3641:42 | 151.3469 | 109.229 | 799.473 | 791.3618 | 399.4902 | 483.0167 | 84.965 | 0.1005 | 23.3834 | 2373.655 | 2312.771 | 150.9759
61.2833 | 3642:43 | 151.4197 | 109.3515 | 799.8728 | 791.9963 | 397.6853 | 481.7206 | 84.7256 | 0.12064 | 23.2361 | 2380.179 | 2269.977 | 151.0652
61.2917 | 3646:37 | 151.5076 | 109.6108 | 799.4176 | 792.4507 | 396.8934 | 480.0899 | 84.1424 | 0.15443 | 23.3785 | 2371.376 | 2307.306 | 151.1746
61.3 | 3647:07 | 151.5555 | 109.2025 | 798.9992 | 792.1093 | 397.0371 | 480.2848 | 84.4302 | 0.11843 | 23.4466 | 2364.801 | 2314.754 | 151.1667
61.3083 | 3646:10 | 151.4986 | 109.1938 | 798.9297 | 792.2661 | 396.8656 | 479.1882 | 84.7755 | 0.095843 | 23.3333 | 2377.14 | 2313.715 | 151.1847
61.3167 | 3647:52 | 151.523 | 108.9256 | 799.3802 | 792.2686 | 398.2552 | 482.8265 | 84.787 | 0.10061 | 23.4219 | 2387.93 | 2293.868 | 151.2171
61.325 | 3647:16 | 151.5314 | 108.9208 | 799.391 | 791.9721 | 396.8088 | 479.1315 | 84.1238 | 0.12673 | 23.4392 | 2394.107 | 2304.774 | 151.1795
61.3334 | 3645:01 | 151.5079 | 108.8958 | 798.8053 | 792.2421 | 397.1067 | 480.1587 | 83.8979 | 0.12014 | 23.3605 | 2392.776 | 2332.661 | 151.1386
61.3417 | 3644:49 | 151.4306 | 108.8318 | 799.5261 | 791.5609 | 396.8742 | 480.7887 | 84.678 | 0.084376 | 23.3632 | 2365.393 | 2301.626 | 151.0907
61.35 | 3643:49 | 151.356 | 108.4342 | 799.3561 | 791.8396 | 398.944 | 482.0257 | 85.0792 | 0.10262 | 23.2785 | 2359.336 | 2301.335 | 151.0218
61.3583 | 3643:57 | 151.3427 | 108.7127 | 799.6331 | 791.3267 | 397.3757 | 480.0819 | 84.3955 | 0.14662 | 23.4053 | 2357.104 | 2310.349 | 151.0578
61.3667 | 3642:17 | 151.1217 | 108.6093 | 799.7028 | 791.5146 | 399.045 | 481.9598 | 83.9591 | 0.13783 | 23.4563 | 2337.137 | 2321.055 | 150.9532
61.375 | 3639:39 | 151.2136 | 108.6465 | 799.3824 | 791.0458 | 400.092 | 483.907 | 84.5926 | 0.097171 | 23.3436 | 2379.372 | 2323.748 | 150.8651
61.3834 | 3639:36 | 151.1797 | 108.4976 | 798.9657 | 791.414 | 400.1716 | 483.3452 | 84.9173 | 0.086965 | 23.2476 | 2375.211 | 2306.651 | 150.8664
61.3917 | 3639:14 | 151.1738 | 108.5257 | 799.4232 | 791.7419 | 398.8576 | 481.9913 | 84.4324 | 0.12816 | 23.2538 | 2359.503 | 2286.13 | 150.8747
61.4 | 3638:38 | 151.1832 | 108.7372 | 798.9674 | 791.6821 | 398.2227 | 481.4667 | 84.0926 | 0.11979 | 23.2645 | 2349.37 | 2255.026 | 150.8036
61.4083 | 3639:39 | 151.16 | 108.938 | 799.3626 | 791.6962 | 398.6647 | 481.9373 | 84.6762 | 0.12755 | 23.4864 | 2360.179 | 2314.929 | 150.8821
61.4167 | 3639:53 | 151.1997 | 109.1232 | 800.2888 | 791.9929 | 398.5467 | 481.5116 | 84.8332 | 0.10179 | 23.4762 | 2378.198 | 2302.36 | 150.8987
61.425 | 3642:17 | 151.204 | 109.3043 | 799.4948 | 792.7303 | 397.4028 | 480.6883 | 84.474 | 0.14244 | 23.3666 | 2363.523 | 2277.782 | 150.9826
61.4333 | 3644:17 | 151.4655 | 109.314 | 799.9948 | 791.8614 | 398.0303 | 481.1816 | 83.9196 | 0.11716 | 23.3521 | 2370.631 | 2321.605 | 151.055
61.4417 | 3644:44 | 151.3947 | 109.4528 | 799.397 | 792.4286 | 398.6093 | 481.4382 | 84.5846 | 0.11268 | 23.218 | 2360.853 | 2285.241 | 151.0736
61.45 | 3648:44 | 151.4356 | 109.1681 | 799.6537 | 791.425 | 397.2009 | 479.3303 | 84.9887 | 0.10245 | 23.2068 | 2362.003 | 2292.773 | 151.1966
61.4583 | 3646:18 | 151.5029 | 108.8051 | 799.9749 | 792.5246 | 397.2917 | 480.2608 | 84.2947 | 0.14185 | 23.2641 | 2357.178 | 2300.97 | 151.1129
61.4667 | 3646:14 | 151.5172 | 108.3702 | 799.2488 | 792.4197 | 399.1058 | 482.362 | 83.9974 | 0.13277 | 23.2901 | 2378.794 | 2333.776 | 151.1055
61.475 | 3643:45 | 151.3364 | 108.5079 | 798.9357 | 792.8553 | 398.1963 | 480.622 | 84.4633 | 0.0875 | 23.4068 | 2371.187 | 2321.941 | 151.0426
61.4834 | 3642:43 | 151.333 | 108.3007 | 799.3257 | 792.0037 | 398.7972 | 480.9873 | 84.8558 | 0.11827 | 23.3577 | 2370.689 | 2297.987 | 150.9841
61.4917 | 3641:10 | 151.288 | 108.3658 | 799.0457 | 791.8575 | 399.0039 | 482.0237 | 84.4621 | 0.14624 | 23.2868 | 2349.008 | 2321.032 | 150.9274
61.5 | 3641:30 | 151.2381 | 109.0609 | 798.8606 | 792.2436 | 397.4276 | 479.6299 | 83.9297 | 0.13897 | 23.4624 | 2350.041 | 2320.614 | 150.9286
61.5083 | 3641:25 | 151.3289 | 109.1435 | 798.9737 | 792.8398 | 399.3148 | 483.2258 | 84.4402 | 0.099036 | 23.3552 | 2377.233 | 2296.279 | 150.9519
61.5167 | 3644:22 | 151.3864 | 109.692 | 799.4305 | 792.7903 | 398.9784 | 482.8388 | 84.9523 | 0.093979 | 23.4441 | 2369.213 | 2306.271 | 151.0607
61.525 | 3643:33 | 151.4446 | 109.3979 | 798.9373 | 792.9514 | 397.0969 | 479.0028 | 84.7543 | 0.12155 | 23.2582 | 2385.329 | 2320.373 | 151.0144
61.5333 | 3645:29 | 151.4894 | 109.1722 | 799.2579 | 793.3109 | 398.0698 | 480.8335 | 84.0089 | 0.1268 | 23.29 | 2359.651 | 2320.071 | 151.1321
61.5417 | 3644:50 | 151.4379 | 108.9012 | 799.3484 | 792.3489 | 396.9392 | 481.0966 | 83.9978 | 0.12746 | 23.3953 | 2405.484 | 2311.228 | 151.0634
61.55 | 3643:54 | 151.3548 | 108.7988 | 798.9883 | 793.2416 | 397.8882 | 480.73 | 84.8572 | 0.091107 | 23.2505 | 2369.981 | 2314.193 | 151.0304
61.5583 | 3643:36 | 151.3951 | 108.7138 | 798.9471 | 792.9421 | 396.9974 | 480.1456 | 84.6682 | 0.093869 | 23.1622 | 2384.531 | 2291.611 | 150.9991
61.5667 | 3640:33 | 151.2938 | 108.6669 | 798.9755 | 793.2549 | 398.293 | 481.3474 | 83.9168 | 0.14716 | 23.3626 | 2385.653 | 2295.615 | 150.9227
61.575 | 3641:17 | 151.3438 | 108.5299 | 799.6393 | 792.229 | 399.4379 | 483.0265 | 84.336 | 0.11103 | 23.229 | 2351.083 | 2305.059 | 150.9725
61.5833 | 3639:20 | 151.1774 | 108.5749 | 800.2333 | 792.4973 | 398.3168 | 481.8589 | 84.8987 | 0.10259 | 23.3492 | 2371.273 | 2332.419 | 150.8659
61.5917 | 3640:01 | 151.2496 | 109.0856 | 799.104 | 792.7375 | 398.5172 | 481.6203 | 84.4237 | 0.11817 | 23.3678 | 2365.323 | 2297.477 | 150.8924
61.6 | 3641:23 | 151.2937 | 109.3396 | 798.9189 | 792.2701 | 397.1508 | 479.0284 | 84.0362 | 0.13851 | 23.3039 | 2382.515 | 2334.173 | 150.9134
61.6084 | 3645:04 | 151.2846 | 109.7742 | 798.5712 | 792.765 | 396.0725 | 477.4609 | 84.371 | 0.12338 | 23.3823 | 2361.149 | 2316.567 | 151.0844
61.6167 | 3648:04 | 151.4752 | 109.3378 | 799.0953 | 792.4373 | 395.262 | 477.892 | 84.9123 | 0.10321 | 23.3202 | 2347.916 | 2298.245 | 151.2252
61.625 | 3649:46 | 151.7601 | 109.1985 | 798.9794 | 792.807 | 396.0717 | 479.5475 | 84.9127 | 0.10083 | 23.42 | 2356.062 | 2294.046 | 151.2966
61.6333 | 3649:13 | 151.6215 | 108.9096 | 799.8427 | 792.4172 | 396.548 | 478.4255 | 84.1214 | 0.15811 | 23.3413 | 2365.209 | 2312.045 | 151.2875
61.6417 | 3647:30 | 151.541 | 108.8619 | 799.4763 | 793.2659 | 396.3163 | 479.5067 | 84.2628 | 0.12483 | 23.3553 | 2359.508 | 2314.454 | 151.132
61.65 | 3647:16 | 151.4927 | 108.8548 | 799.4324 | 792.667 | 397.5204 | 479.266 | 84.9014 | 0.1042 | 23.4179 | 2374.642 | 2293.237 | 151.208
61.6583 | 3646:53 | 151.4486 | 108.782 | 799.3362 | 792.3304 | 397.6245 | 480.0604 | 84.561 | 0.1234 | 23.2183 | 2377.776 | 2277.342 | 151.1139
61.6667 | 3644:36 | 151.4486 | 108.6345 | 798.8157 | 792.5609 | 398.4109 | 481.7542 | 84.114 | 0.12489 | 23.3074 | 2380.458 | 2309.863 | 151.0324
61.675 | 3643:36 | 151.3988 | 108.6706 | 799.3544 | 791.8069 | 398.6962 | 482.2625 | 84.0905 | 0.096576 | 23.3733 | 2386.646 | 2301.605 | 150.9902
61.6833 | 3643:03 | 151.4722 | 108.69 | 798.6476 | 792.7912 | 398.5414 | 481.0715 | 84.9398 | 0.084511 | 23.4276 | 2360.214 | 2307.293 | 150.9846
61.6917 | 3642:49 | 151.3639 | 108.703 | 799.2399 | 792.3662 | 397.8953 | 481.5309 | 84.7229 | 0.10786 | 23.3594 | 2375.703 | 2312.75 | 150.9698
61.7 | 3641:15 | 151.2917 | 108.629 | 799.1986 | 792.5348 | 398.1417 | 481.237 | 84.0123 | 0.12309 | 23.2852 | 2372.414 | 2298.211 | 150.8776
61.7084 | 3640:05 | 151.2151 | 108.9386 | 799.944 | 792.5806 | 399.4037 | 483.4305 | 84.098 | 0.11654 | 23.3891 | 2381.143 | 2300.773 | 150.8236
61.7167 | 3641:17 | 151.3481 | 109.2281 | 800.0906 | 792.5607 | 398.6337 | 481.9257 | 84.9322 | 0.10422 | 23.3922 | 2363.799 | 2312.533 | 150.8884
61.725 | 3642:25 | 151.4053 | 109.4103 | 799.9073 | 792.1143 | 397.4925 | 480.7508 | 84.9414 | 0.11722 | 23.2171 | 2383.768 | 2298.11 | 150.9588
61.7333 | 3643:44 | 151.4767 | 109.6041 | 799.8884 | 792.2199 | 398.2168 | 481.1561 | 84.2721 | 0.11527 | 23.2944 | 2389.539 | 2319.365 | 151.0025
61.7417 | 3646:59 | 151.4713 | 109.1762 | 799.6349 | 792.4944 | 398.507 | 483.0808 | 84.1312 | 0.080908 | 23.2426 | 2344.557 | 2294.485 | 151.0596
61.75 | 3645:50 | 151.4022 | 108.7938 | 799.9206 | 792.336 | 397.3401 | 479.7309 | 84.713 | 0.092021 | 23.2502 | 2366.124 | 2335.537 | 151.0303
61.7584 | 3643:14 | 151.4165 | 108.4997 | 799.4417 | 792.4578 | 396.958 | 480.013 | 85.0042 | 0.11203 | 23.4101 | 2374.645 | 2309.469 | 150.9439
61.7667 | 3640:00 | 151.2498 | 107.7672 | 798.9629 | 792.8217 | 399.6979 | 483.1982 | 84.4262 | 0.12187 | 23.2345 | 2395.084 | 2320.57 | 150.7821
61.775 | 3635:29 | 151.0453 | 108.2086 | 799.3727 | 793.0643 | 400.5909 | 484.6473 | 83.8863 | 0.13655 | 23.3387 | 2386.729 | 2309.113 | 150.6604
61.7833 | 3636:37 | 151.04 | 108.6343 | 798.8367 | 792.732 | 401.361 | 484.4342 | 84.4841 | 0.087646 | 23.2423 | 2361.1 | 2311.708 | 150.6952
61.7917 | 3637:46 | 151.0473 | 109.0672 | 799.5221 | 793.1434 | 400.5379 | 483.4768 | 84.919 | 0.10467 | 23.3974 | 2354.004 | 2308.943 | 150.7405
61.8 | 3639:50 | 151.2994 | 109.5296 | 799.0017 | 792.7149 | 398.5265 | 481.7187 | 84.6041 | 0.11262 | 23.3786 | 2378.101 | 2321.503 | 150.8264
61.8083 | 3642:19 | 151.3773 | 109.7096 | 799.387 | 793.7684 | 399.1897 | 483.1537 | 84.0737 | 0.12504 | 23.2675 | 2367.436 | 2319.891 | 150.9332
61.8167 | 3643:59 | 151.337 | 109.3819 | 799.8947 | 793.2748 | 398.3094 | 481.626 | 84.3481 | 0.083486 | 23.2051 | 2369.336 | 2288.962 | 150.9664
61.825 | 3642:15 | 151.3123 | 108.6753 | 799.9293 | 793.1951 | 398.5116 | 482.8507 | 84.91 | 0.073193 | 23.3485 | 2370.061 | 2311.295 | 150.993
61.8333 | 3642:02 | 151.2987 | 108.8589 | 799.2513 | 793.2552 | 396.8307 | 480.1031 | 84.404 | 0.11613 | 23.355 | 2364.829 | 2310.665 | 150.9703
61.8417 | 3642:17 | 151.2499 | 108.7802 | 799.447 | 792.7147 | 398.2617 | 481.5292 | 83.9465 | 0.10384 | 23.185 | 2362.444 | 2308.541 | 151.0073
61.85 | 3643:01 | 151.3207 | 108.5715 | 800.5553 | 793.0406 | 398.631 | 482.6054 | 83.9491 | 0.11641 | 23.3843 | 2367.33 | 2315.495 | 151.0136
61.8584 | 3641:05 | 151.2814 | 108.5631 | 799.4313 | 792.8387 | 397.6605 | 481.1274 | 84.7231 | 0.096933 | 23.3576 | 2388.423 | 2312.567 | 150.9453
61.8667 | 3639:58 | 151.2294 | 108.5718 | 798.5101 | 792.7424 | 399.7192 | 483.2586 | 84.593 | 0.14086 | 23.2991 | 2335.614 | 2305.238 | 150.8663
61.875 | 3639:05 | 151.1469 | 108.5302 | 799.0657 | 792.7536 | 398.5122 | 481.6087 | 84.091 | 0.15805 | 23.3494 | 2393.893 | 2315.29 | 150.8503
61.8833 | 3641:00 | 151.2943 | 108.9112 | 799.187 | 792.8293 | 398.5116 | 480.7501 | 84.2147 | 0.104 | 23.4257 | 2384.425 | 2332.533 | 150.953
61.8917 | 3640:28 | 151.3428 | 109.0911 | 799.0508 | 793.2278 | 397.7094 | 480.6602 | 84.8433 | 0.10368 | 23.3361 | 2401.961 | 2315.236 | 150.9609
61.9 | 3641:12 | 151.2687 | 109.1992 | 799.3897 | 793.7892 | 398.7436 | 481.6375 | 84.4053 | 0.10938 | 23.4386 | 2374.087 | 2305.558 | 151.0068
61.9083 | 3643:33 | 151.3609 | 109.3479 | 799.4262 | 792.8308 | 398.4288 | 480.8537 | 83.8502 | 0.15019 | 23.3949 | 2368.13 | 2319.118 | 151.0553
61.9167 | 3644:18 | 151.4518 | 109.443 | 799.9265 | 793.0696 | 397.1345 | 480.3461 | 84.4755 | 0.091629 | 23.4531 | 2366.651 | 2307.734 | 151.0909
61.925 | 3644:10 | 151.4762 | 109.5732 | 799.5089 | 793.5873 | 396.3479 | 479.6617 | 84.9376 | 0.10054 | 23.4017 | 2358.026 | 2302.016 | 151.1376
61.9333 | 3646:07 | 151.4671 | 109.3088 | 800.2688 | 793.2793 | 396.2524 | 479.0648 | 84.8205 | 0.1112 | 23.3225 | 2360.166 | 2297.993 | 151.1731
61.9417 | 3647:32 | 151.4749 | 109.0831 | 798.7546 | 793.2271 | 395.5015 | 478.8459 | 84.0766 | 0.13097 | 23.3863 | 2384.56 | 2312.678 | 151.2629
61.95 | 3646:06 | 151.5299 | 108.876 | 799.0617 | 792.6301 | 397.6495 | 480.7017 | 84.1286 | 0.1194 | 23.2975 | 2363.3 | 2298.198 | 151.1577
61.9583 | 3644:55 | 151.5179 | 108.8452 | 799.8206 | 792.5786 | 396.619 | 479.845 | 84.6795 | 0.093931 | 23.3345 | 2340.953 | 2310.749 | 151.1734
61.9667 | 3644:24 | 151.347 | 108.5545 | 799.967 | 792.9261 | 396.1754 | 479.5925 | 84.9504 | 0.093088 | 23.2883 | 2381.949 | 2292.432 | 151.0702
61.975 | 3644:26 | 151.3998 | 108.6669 | 799.6053 | 793.3273 | 397.215 | 480.3854 | 84.5641 | 0.11705 | 23.4033 | 2410.814 | 2292.062 | 151.1132
61.9834 | 3644:28 | 151.4039 | 108.6968 | 799.4785 | 792.418 | 398.3596 | 482.2124 | 83.9146 | 0.15889 | 23.3975 | 2378.441 | 2316.254 | 151.011
61.9917 | 3640:46 | 151.2556 | 108.6417 | 799.8466 | 792.5403 | 398.1097 | 482.0276 | 84.4731 | 0.099293 | 23.2155 | 2380.876 | 2355.307 | 150.9548
62 | 3641:14 | 151.3019 | 108.6379 | 799.9286 | 793.0527 | 397.2779 | 480.6173 | 84.9819 | 0.091694 | 23.2467 | 2382.578 | 2281.519 | 150.9559
62.0083 | 3640:55 | 151.1964 | 108.4174 | 799.3723 | 793.2973 | 398.3031 | 481.1183 | 84.4766 | 0.13764 | 23.2749 | 2360.625 | 2298.41 | 150.9057
62.0167 | 3640:49 | 151.2134 | 109.3205 | 799.8004 | 792.8664 | 397.2962 | 480.2233 | 84.1619 | 0.11402 | 23.3273 | 2375.907 | 2291.096 | 150.9264
62.025 | 3641:52 | 151.2207 | 109.7081 | 799.4946 | 793.0287 | 397.2712 | 480.7062 | 84.3158 | 0.1067 | 23.3608 | 2361.847 | 2299.294 | 150.9821
62.0334 | 3643:59 | 151.4065 | 109.6832 | 798.9307 | 793.5279 | 397.1829 | 479.3585 | 84.9919 | 0.10453 | 23.4231 | 2387.84 | 2298.835 | 151.0882
62.0417 | 3644:22 | 151.3673 | 109.4457 | 799.96 | 793.8053 | 396.5462 | 479.9635 | 84.5148 | 0.12822 | 23.3438 | 2340.248 | 2311.259 | 151.0608
62.05 | 3643:01 | 151.3361 | 109.1431 | 799.0841 | 793.1297 | 397.1248 | 480.049 | 84.0507 | 0.13881 | 23.3898 | 2379.683 | 2305.048 | 151.054
62.0583 | 3642:20 | 151.2434 | 108.8933 | 799.4814 | 793.5956 | 397.1531 | 480.2811 | 84.231 | 0.1262 | 23.4486 | 2376.891 | 2307.303 | 150.9692
62.0667 | 3640:20 | 151.3453 | 108.7578 | 799.2073 | 793.4631 | 398.736 | 481.6349 | 84.904 | 0.1166 | 23.3758 | 2378.207 | 2321.104 | 150.9071
62.075 | 3637:53 | 151.124 | 108.6931 | 798.413 | 792.8803 | 398.0747 | 479.564 | 84.7182 | 0.12709 | 23.2556 | 2382.091 | 2313.238 | 150.79
62.0834 | 3637:05 | 151.1259 | 108.3293 | 798.8803 | 793.3582 | 399.0223 | 482.3388 | 84.1044 | 0.1321 | 23.2729 | 2372.944 | 2312.955 | 150.7881
62.0917 | 3636:02 | 150.948 | 108.4909 | 799.5455 | 793.7824 | 398.4728 | 481.1326 | 84.1896 | 0.10995 | 23.3179 | 2376.859 | 2308.499 | 150.6909
62.1 | 3636:06 | 151.0329 | 108.6904 | 798.5949 | 793.895 | 399.8698 | 481.7995 | 84.8786 | 0.10095 | 23.2172 | 2390.285 | 2306.051 | 150.6878
62.1083 | 3633:34 | 150.9955 | 108.9603 | 799.1298 | 793.8669 | 398.9196 | 482.793 | 84.3775 | 0.14712 | 23.3853 | 2365.912 | 2320.675 | 150.7052
62.1167 | 3635:40 | 151.0401 | 109.0199 | 799.4818 | 793.3592 | 398.1555 | 482.0539 | 84.0135 | 0.12873 | 23.2817 | 2379.58 | 2305.678 | 150.8137
62.125 | 3635:29 | 151.1289 | 109.1753 | 799.1463 | 793.071 | 397.8212 | 481.144 | 84.3275 | 0.099181 | 23.3207 | 2371.673 | 2292.35 | 150.7425
62.1334 | 3637:11 | 151.0663 | 109.2356 | 798.7891 | 794.2131 | 398.676 | 480.4229 | 84.9415 | 0.10375 | 23.4272 | 2366.387 | 2310.01 | 150.8666
62.1417 | 3639:32 | 151.2654 | 109.3508 | 798.1683 | 793.785 | 397.8282 | 480.2285 | 84.6757 | 0.13265 | 23.2555 | 2378.576 | 2319.691 | 150.935
62.15 | 3642:14 | 151.3485 | 109.4148 | 799.1537 | 793.3472 | 397.0137 | 479.5151 | 83.9713 | 0.14271 | 23.3215 | 2388.528 | 2295.718 | 151.0537
62.1583 | 3642:01 | 151.2682 | 109.2291 | 799.0411 | 793.3258 | 397.629 | 480.1986 | 84.2025 | 0.090547 | 23.151 | 2391.378 | 2329.587 | 151.0804
62.1667 | 3644:38 | 151.4641 | 109.01 | 799.0018 | 793.4916 | 396.274 | 478.5291 | 84.8368 | 0.082332 | 23.283 | 2382.391 | 2323.519 | 151.1464
62.175 | 3644:49 | 151.4448 | 109.1171 | 799.0966 | 793.3232 | 396.1795 | 478.8373 | 84.8518 | 0.10909 | 23.3642 | 2385.339 | 2307.639 | 151.1534
62.1833 | 3644:26 | 151.4527 | 108.964 | 798.6934 | 794.0776 | 396.0941 | 478.2447 | 83.9069 | 0.14677 | 23.3582 | 2393.69 | 2290.115 | 151.1722
62.1917 | 3642:37 | 151.3565 | 108.6753 | 798.8314 | 793.4397 | 396.7152 | 479.712 | 84.1135 | 0.091135 | 23.2812 | 2355.791 | 2348.46 | 151.1017
62.2 | 3641:14 | 151.4516 | 108.5692 | 798.2516 | 793.3308 | 397.3602 | 481.0853 | 84.6094 | 0.10306 | 23.4571 | 2389.292 | 2316.812 | 151.0581
62.2083 | 3642:42 | 151.3302 | 108.5617 | 799.0663 | 793.3503 | 398.3474 | 480.6611 | 84.912 | 0.096123 | 23.4743 | 2379.448 | 2310.958 | 150.9852
62.2167 | 3641:50 | 151.3053 | 108.4111 | 798.9362 | 794.3016 | 398.348 | 481.4508 | 84.2398 | 0.13584 | 23.4737 | 2345.012 | 2296.249 | 151.0118
62.225 | 3641:06 | 151.2994 | 108.742 | 799.2202 | 793.2349 | 396.6491 | 479.0343 | 83.9555 | 0.13109 | 23.4498 | 2362.376 | 2341.324 | 151.026
62.2334 | 3641:06 | 151.1156 | 108.915 | 800.1288 | 793.3353 | 397.9983 | 480.9783 | 84.7861 | 0.09683 | 23.392 | 2374.97 | 2305.097 | 151.0189
62.2417 | 3641:59 | 151.3598 | 109.0978 | 798.7202 | 792.8959 | 396.0023 | 479.0047 | 84.7018 | 0.11383 | 23.4199 | 2370.041 | 2334.673 | 151.0583
62.25 | 3642:24 | 151.4517 | 109.2193 | 799.4746 | 793.7629 | 397.9704 | 481.6743 | 83.9513 | 0.13855 | 23.3215 | 2378.456 | 2350.717 | 151.0715
62.2583 | 3644:55 | 151.3523 | 109.342 | 799.0743 | 793.6456 | 396.7006 | 479.4269 | 84.0218 | 0.13366 | 23.3195 | 2381.979 | 2294.709 | 151.1472
62.2667 | 3644:02 | 151.5237 | 109.3623 | 798.6293 | 793.6632 | 396.3899 | 479.742 | 84.8349 | 0.087861 | 23.4396 | 2390.198 | 2283.505 | 151.1407
62.275 | 3644:59 | 151.411 | 109.4267 | 799.4616 | 793.6823 | 396.3685 | 479.8824 | 84.6146 | 0.10015 | 23.3885 | 2372.654 | 2327.787 | 151.1295
62.2833 | 3645:27 | 151.4837 | 109.5107 | 799.4865 | 793.8467 | 396.5588 | 478.6353 | 84.1298 | 0.11324 | 23.4256 | 2392.513 | 2297.388 | 151.1673
62.2917 | 3643:51 | 151.3533 | 109.2833 | 799.0498 | 794.3124 | 397.2474 | 480.1168 | 84.1089 | 0.12221 | 23.2906 | 2380.575 | 2330.753 | 151.0773
62.3 | 3643:19 | 151.2806 | 108.6322 | 799.1528 | 793.8431 | 396.1884 | 478.8846 | 84.7842 | 0.098859 | 23.4176 | 2341.682 | 2334.553 | 151.0499
62.3083 | 3641:25 | 151.3776 | 108.8667 | 799.5632 | 793.824 | 397.2485 | 480.5106 | 84.7106 | 0.12548 | 23.3194 | 2359.708 | 2322.687 | 150.9995
62.3167 | 3640:01 | 151.2367 | 108.7845 | 799.3906 | 792.9067 | 396.5207 | 479.5472 | 84.5031 | 0.13934 | 23.3362 | 2360.654 | 2306.364 | 150.9125
62.325 | 3638:18 | 151.1115 | 108.4654 | 798.8303 | 792.9142 | 398.1784 | 480.9955 | 83.8513 | 0.10821 | 23.4298 | 2392.419 | 2324.083 | 150.9134
62.3333 | 3636:32 | 151.1672 | 108.0383 | 798.3768 | 793.2696 | 397.8581 | 480.9532 | 84.5732 | 0.11028 | 23.3296 | 2395.982 | 2319.809 | 150.8007
62.3417 | 3636:29 | 151.1897 | 108.53 | 799.1263 | 793.5884 | 398.8878 | 481.7967 | 84.8647 | 0.10225 | 23.3033 | 2384.776 | 2340.914 | 150.7284
62.35 | 3636:12 | 151.155 | 109.1118 | 799.0792 | 793.7798 | 397.8239 | 481.0255 | 84.2044 | 0.096886 | 23.3982 | 2359.652 | 2306.673 | 150.7491
62.3584 | 3637:13 | 151.1175 | 109.4059 | 799.3084 | 793.5331 | 398.5511 | 481.6459 | 83.899 | 0.095251 | 23.204 | 2387.486 | 2299.2 | 150.8647
62.3667 | 3638:46 | 151.2296 | 109.5299 | 799.0406 | 794.0884 | 397.7065 | 480.4933 | 84.7768 | 0.089989 | 23.3396 | 2397.338 | 2303.048 | 150.8836
62.375 | 3639:55 | 151.1923 | 109.6507 | 798.9116 | 793.8691 | 396.0704 | 479.0558 | 84.9103 | 0.12628 | 23.248 | 2376.924 | 2315.035 | 150.9291
62.3833 | 3641:09 | 151.238 | 109.5448 | 799.2922 | 793.5101 | 397.4963 | 480.6512 | 84.3503 | 0.14511 | 23.4132 | 2390.865 | 2326.452 | 150.9962
62.3917 | 3641:08 | 151.3317 | 109.1907 | 799.1363 | 793.3538 | 397.6299 | 479.8244 | 83.958 | 0.14348 | 23.4028 | 2393.745 | 2305.215 | 150.9869
62.4 | 3642:03 | 151.4049 | 108.9352 | 799.2306 | 794.0628 | 396.9192 | 479.4747 | 84.7457 | 0.090557 | 23.3247 | 2383.378 | 2276.351 | 151.0057
62.4084 | 3640:14 | 151.3043 | 108.6738 | 798.658 | 793.4163 | 396.4908 | 479.5232 | 84.933 | 0.12151 | 23.2929 | 2385.795 | 2306.487 | 150.9941
62.4167 | 3640:34 | 151.3047 | 108.5986 | 798.8004 | 793.8364 | 396.0894 | 479.444 | 84.3474 | 0.14934 | 23.249 | 2383.622 | 2314.13 | 150.9376
62.425 | 3638:05 | 151.224 | 108.409 | 799.1204 | 793.1417 | 396.834 | 479.7867 | 83.9695 | 0.12351 | 23.473 | 2351.831 | 2318.179 | 150.8944
62.4333 | 3637:34 | 151.1307 | 109.2671 | 798.6938 | 793.0869 | 398.2874 | 481.1841 | 84.6184 | 0.12261 | 23.5142 | 2373.826 | 2329.061 | 150.8906
62.4417 | 3640:27 | 151.3287 | 109.4949 | 798.2239 | 793.3882 | 397.1829 | 479.7332 | 84.0957 | 0.14894 | 23.2687 | 2373.728 | 2319.49 | 151.0178
62.45 | 3642:38 | 151.4041 | 109.6947 | 799.2526 | 794.3247 | 396.707 | 480.0093 | 84.0978 | 0.10771 | 23.3943 | 2405.587 | 2320.976 | 151.0828
62.4584 | 3644:23 | 151.4224 | 109.4664 | 799.359 | 793.3071 | 396.025 | 478.5635 | 84.8387 | 0.086525 | 23.234 | 2380.262 | 2332.858 | 151.1435
62.4667 | 3646:23 | 151.4622 | 109.2445 | 798.8134 | 792.9453 | 393.4769 | 476.1463 | 84.8698 | 0.10333 | 23.3016 | 2383.075 | 2302.54 | 151.2065
62.475 | 3645:42 | 151.4208 | 108.9789 | 799.3127 | 793.4869 | 396.4238 | 479.8251 | 84.0785 | 0.13695 | 23.4102 | 2353.568 | 2311.745 | 151.1958
62.4833 | 3645:19 | 151.4701 | 108.8396 | 799.0793 | 793.3834 | 395.9684 | 478.4644 | 83.9498 | 0.13801 | 23.3616 | 2387.9 | 2329.697 | 151.1941
62.4917 | 3642:59 | 151.3511 | 108.645 | 799.3665 | 793.0202 | 396.4597 | 479.9594 | 84.5913 | 0.090438 | 23.237 | 2392.074 | 2345.063 | 151.0882
62.5 | 3641:34 | 151.3808 | 108.4969 | 799.1132 | 793.1276 | 396.5592 | 479.3265 | 84.7312 | 0.11111 | 23.4109 | 2392.062 | 2290.598 | 151.0374
62.5084 | 3641:47 | 151.3327 | 108.7314 | 799.0626 | 793.2725 | 397.4438 | 480.2359 | 84.1882 | 0.1435 | 23.2721 | 2382.745 | 2286.657 | 151.0188
62.5167 | 3641:02 | 151.303 | 108.9049 | 798.8268 | 793.9166 | 395.198 | 478.2098 | 83.9193 | 0.11069 | 23.4376 | 2381.671 | 2301.476 | 150.971
62.525 | 3642:33 | 151.3307 | 108.871 | 798.8854 | 793.8491 | 396.2469 | 478.3315 | 84.6616 | 0.082259 | 23.2798 | 2402.795 | 2285.615 | 151.0705
62.5333 | 3641:28 | 151.2938 | 109.0842 | 798.6812 | 793.456 | 397.2012 | 480.4467 | 84.8333 | 0.091953 | 23.2901 | 2385.141 | 2319.293 | 151.0061
62.5417 | 3642:18 | 151.3793 | 109.2181 | 799.3873 | 793.1489 | 397.5897 | 480.2431 | 84.5194 | 0.10698 | 23.2843 | 2388.348 | 2318.199 | 151.0694
62.55 | 3644:34 | 151.3489 | 109.2516 | 799.1612 | 793.4837 | 397.1609 | 480.0962 | 83.9486 | 0.14447 | 23.3517 | 2357.796 | 2312.99 | 151.1478
62.5583 | 3643:48 | 151.4591 | 109.3567 | 798.7658 | 793.3706 | 395.8614 | 478.3581 | 84.4317 | 0.12372 | 23.4127 | 2351.062 | 2313.796 | 151.0933
62.5667 | 3645:11 | 151.4691 | 109.4034 | 799.6436 | 793.0057 | 395.8584 | 479.3715 | 84.9828 | 0.10418 | 23.3723 | 2361.685 | 2328.726 | 151.1825
62.575 | 3646:32 | 151.4705 | 109.5279 | 799.1905 | 793.3871 | 395.3822 | 477.3359 | 84.2105 | 0.14001 | 23.3642 | 2406.537 | 2317.438 | 151.1536
62.5833 | 3645:41 | 151.4223 | 109.3474 | 798.2346 | 792.9722 | 395.5202 | 478.5698 | 83.9258 | 0.11698 | 23.3179 | 2399.662 | 2311.836 | 151.1189
62.5917 | 3644:23 | 151.4933 | 109.1345 | 799.0641 | 793.5963 | 394.4896 | 476.7593 | 84.5196 | 0.079639 | 23.4252 | 2351.54 | 2283.184 | 151.0977
62.6 | 3643:12 | 151.4418 | 108.9669 | 799.0898 | 793.6055 | 396.1879 | 478.6408 | 84.8919 | 0.10424 | 23.3602 | 2393.748 | 2293.199 | 151.0438
62.6084 | 3640:46 | 151.3129 | 108.9295 | 798.965 | 793.3561 | 395.3279 | 477.4269 | 84.5198 | 0.14864 | 23.2249 | 2352.866 | 2321.732 | 150.9407
62.6167 | 3640:43 | 151.3152 | 108.8477 | 798.973 | 793.3818 | 394.6602 | 477.2271 | 84.0062 | 0.16027 | 23.4628 | 2370.138 | 2329.728 | 150.8888
62.625 | 3639:41 | 151.2442 | 108.8078 | 798.8845 | 793.9435 | 397.4575 | 479.8827 | 84.2479 | 0.12197 | 23.2269 | 2387.645 | 2323.158 | 150.8697
62.6333 | 3638:07 | 151.152 | 108.7333 | 799.187 | 793.9252 | 397.2826 | 479.5162 | 84.9273 | 0.10294 | 23.3899 | 2363.38 | 2295.445 | 150.8485
62.6417 | 3636:31 | 151.0449 | 108.6549 | 799.5975 | 794.0013 | 398.379 | 482.6735 | 84.4364 | 0.12557 | 23.2364 | 2370.216 | 2301.147 | 150.8054
62.65 | 3635:07 | 151.14 | 108.6588 | 798.8 | 793.6896 | 398.1478 | 481.0424 | 84.0358 | 0.12559 | 23.3146 | 2387.212 | 2308.729 | 150.7462
62.6583 | 3635:35 | 151.0197 | 108.7968 | 798.8037 | 793.6049 | 398.8006 | 481.3629 | 84.1196 | 0.12284 | 23.3914 | 2391.298 | 2304.351 | 150.7754
62.6667 | 3635:02 | 151.048 | 108.9767 | 799.4092 | 793.9814 | 398.2931 | 481.2089 | 84.8975 | 0.089863 | 23.269 | 2384.306 | 2289.749 | 150.7487
62.675 | 3634:37 | 151.1074 | 109.11 | 799.1274 | 793.5764 | 398.7303 | 482.1094 | 84.6372 | 0.11231 | 23.3271 | 2375.299 | 2314.901 | 150.731
62.6833 | 3638:14 | 151.1578 | 109.2895 | 799.695 | 793.78 | 396.9263 | 479.6817 | 83.9412 | 0.14188 | 23.2784 | 2368.89 | 2303.076 | 150.8834
62.6917 | 3638:04 | 151.1178 | 109.2633 | 799.7177 | 793.7842 | 396.3419 | 479.0984 | 84.4248 | 0.11404 | 23.5661 | 2380.505 | 2275.452 | 150.8843
62.7 | 3639:48 | 151.2799 | 109.3679 | 799.2409 | 793.6987 | 397.2064 | 479.2617 | 84.7952 | 0.1046 | 23.1359 | 2391.181 | 2332.98 | 150.9713
62.7084 | 3640:04 | 151.2762 | 109.4458 | 799.6434 | 793.6902 | 396.6815 | 478.5089 | 84.8173 | 0.12761 | 23.2442 | 2381.044 | 2302.471 | 150.9297
62.7167 | 3640:27 | 151.3 | 109.4075 | 800.1513 | 793.5886 | 395.9899 | 478.564 | 83.999 | 0.13615 | 23.3479 | 2375.272 | 2317.344 | 151.0199
62.725 | 3642:16 | 151.3603 | 109.1129 | 799.2553 | 793.524 | 396.8649 | 479.7113 | 84.1644 | 0.096397 | 23.3748 | 2382.031 | 2329.676 | 151.0853
62.7333 | 3641:31 | 151.2817 | 109.19 | 799.718 | 792.5432 | 395.5236 | 478.0799 | 84.8697 | 0.088095 | 23.3192 | 2398.519 | 2320.8 | 151.0776
62.7417 | 3642:57 | 151.2743 | 109.0851 | 799.3472 | 793.5327 | 396.626 | 478.9411 | 84.7221 | 0.12889 | 23.4693 | 2378.125 | 2298.291 | 151.1075
62.75 | 3642:03 | 151.4288 | 108.6697 | 799.4305 | 792.744 | 395.3813 | 478.313 | 84.1528 | 0.14519 | 23.2754 | 2375.676 | 2321.103 | 151.0549
62.7583 | 3641:25 | 151.3184 | 108.8529 | 799.4564 | 793.0387 | 396.7798 | 479.8129 | 84.2353 | 0.11922 | 23.4504 | 2365.531 | 2307.747 | 151.0009
62.7667 | 3641:31 | 151.2708 | 108.8998 | 800.0928 | 793.9149 | 396.0205 | 478.8995 | 84.8844 | 0.10075 | 23.2647 | 2361.938 | 2290.239 | 151.0817
62.775 | 3642:23 | 151.3003 | 108.6335 | 800.0239 | 792.2601 | 396.6093 | 478.9185 | 84.9107 | 0.12283 | 23.3248 | 2373.708 | 2310.433 | 151.0237
62.7834 | 3642:00 | 151.3259 | 108.8695 | 799.735 | 793.4179 | 395.4485 | 478.5579 | 84.3019 | 0.14741 | 23.3666 | 2369.656 | 2297.12 | 151.0215
62.7917 | 3641:29 | 151.2394 | 108.8194 | 799.4913 | 792.8615 | 396.4868 | 479.9379 | 84.1805 | 0.11888 | 23.3031 | 2378.678 | 2315.175 | 150.9965
62.8 | 3642:01 | 151.2581 | 108.8257 | 799.0356 | 792.662 | 396.1933 | 478.2376 | 84.9077 | 0.11481 | 23.4346 | 2390.008 | 2302.977 | 151.0759
62.8083 | 3640:51 | 151.2856 | 108.7486 | 800.0178 | 793.5248 | 395.9334 | 478.5334 | 84.5235 | 0.12367 | 23.2545 | 2381.278 | 2306.419 | 151.0324
62.8167 | 3641:09 | 151.2993 | 108.8084 | 799.278 | 793.4673 | 396.6624 | 479.5339 | 84.1058 | 0.14423 | 23.3409 | 2379.029 | 2301.1 | 150.9893
62.825 | 3640:49 | 151.3217 | 108.8235 | 799.4618 | 793.071 | 395.8863 | 478.3413 | 84.068 | 0.12246 | 23.4461 | 2366.667 | 2311.691 | 150.9791
62.8334 | 3641:39 | 151.3802 | 108.6178 | 799.7856 | 793.0933 | 395.6229 | 477.3206 | 84.8937 | 0.11165 | 23.2422 | 2356.28 | 2316.299 | 151.0416
62.8417 | 3641:16 | 151.2974 | 108.7768 | 799.2676 | 793.2004 | 395.4278 | 479.3835 | 85.0329 | 0.10994 | 23.4308 | 2377.451 | 2327.017 | 151.0234
62.85 | 3642:10 | 151.2659 | 108.9867 | 799.3455 | 793.2 | 395.6805 | 478.2505 | 84.3464 | 0.14336 | 23.3259 | 2390.788 | 2319.979 | 151.0799
62.8583 | 3641:18 | 151.3262 | 109.3318 | 799.7113 | 793.303 | 396.2695 | 478.3112 | 84.2609 | 0.11413 | 23.2269 | 2367.256 | 2292.065 | 151.0341
62.8667 | 3642:21 | 151.3636 | 109.531 | 798.826 | 793.6252 | 395.1773 | 476.7985 | 84.8206 | 0.10214 | 23.411 | 2372.984 | 2294.292 | 151.0654
62.875 | 3646:07 | 151.5849 | 109.7658 | 799.856 | 794.1055 | 393.6871 | 475.9764 | 85.0106 | 0.12522 | 23.4356 | 2374.456 | 2297.771 | 151.1395
62.8834 | 3645:24 | 151.5739 | 109.3092 | 799.2854 | 792.7979 | 393.663 | 475.9408 | 84.5335 | 0.15154 | 23.2001 | 2398.285 | 2327.988 | 151.1604
62.8917 | 3646:03 | 151.4918 | 109.1795 | 799.3627 | 793.1298 | 394.8307 | 477.5175 | 84.0456 | 0.13135 | 23.3856 | 2367.821 | 2283.143 | 151.1726
62.9 | 3643:19 | 151.4409 | 109.0984 | 799.7873 | 792.5068 | 395.8299 | 478.4136 | 84.587 | 0.090725 | 23.424 | 2379.231 | 2314.168 | 151.0547
62.9083 | 3643:02 | 151.4286 | 109.0027 | 799.3023 | 792.8339 | 394.9491 | 477.1952 | 84.8235 | 0.1027 | 23.1945 | 2359.556 | 2320.722 | 151.0276
62.9167 | 3642:44 | 151.3398 | 108.805 | 799.5421 | 793.5455 | 396.1591 | 478.9424 | 84.5893 | 0.14475 | 23.3757 | 2371.202 | 2316.038 | 150.9726
62.925 | 3642:11 | 151.328 | 108.8387 | 799.8143 | 793.205 | 396.5826 | 479.3677 | 83.9331 | 0.12786 | 23.3626 | 2371.457 | 2322.527 | 150.9932
62.9333 | 3640:32 | 151.3815 | 108.8285 | 798.9161 | 792.981 | 395.7047 | 478.3378 | 84.5103 | 0.10643 | 23.2177 | 2368.895 | 2296.18 | 150.8995
62.9417 | 3638:05 | 151.2431 | 108.6961 | 799.6693 | 792.8641 | 396.127 | 479.4238 | 84.9009 | 0.08637 | 23.4118 | 2359.798 | 2293.29 | 150.8887
62.95 | 3639:21 | 151.2749 | 108.707 | 799.2724 | 792.6186 | 395.9322 | 479.8233 | 84.8635 | 0.099704 | 23.3764 | 2384.638 | 2307.289 | 150.9151
62.9583 | 3638:02 | 151.0967 | 108.609 | 799.0198 | 792.3345 | 397.2674 | 480.0339 | 84.1001 | 0.14909 | 23.2128 | 2390.551 | 2309.799 | 150.8906
62.9667 | 3636:24 | 151.1194 | 108.6107 | 798.509 | 792.79 | 397.3309 | 480.6064 | 84.0785 | 0.1231 | 23.2869 | 2373.16 | 2298.88 | 150.8212
62.975 | 3637:19 | 151.1193 | 108.8938 | 799.2742 | 792.6012 | 395.3033 | 477.5491 | 84.7623 | 0.096925 | 23.3361 | 2378.42 | 2291.569 | 150.7825
62.9834 | 3637:39 | 151.0918 | 108.712 | 799.3462 | 792.5118 | 395.6373 | 477.1305 | 84.9415 | 0.087055 | 23.397 | 2361.115 | 2308.218 | 150.8437
62.9917 | 3637:20 | 151.1228 | 109.1586 | 800.3903 | 793.2537 | 397.3484 | 480.4709 | 84.2247 | 0.13716 | 23.257 | 2363.124 | 2277.515 | 150.8403
63 | 3638:42 | 151.2211 | 109.426 | 798.8726 | 793.6614 | 395.38 | 478.7643 | 83.9604 | 0.091676 | 23.3822 | 2378.059 | 2292.344 | 150.9025
63.0083 | 3639:48 | 151.2192 | 109.621 | 799.308 | 792.8823 | 395.4521 | 478.7034 | 84.4088 | 0.086937 | 23.3977 | 2382.369 | 2337.287 | 150.9843
63.0167 | 3641:24 | 151.3928 | 109.6586 | 799.429 | 793.4702 | 395.1342 | 478.2065 | 84.9562 | 0.088186 | 23.2698 | 2358.608 | 2306.86 | 151.0714
63.025 | 3643:15 | 151.4603 | 109.3547 | 799.3945 | 793.4447 | 395.8349 | 478.5125 | 84.5774 | 0.12869 | 23.3417 | 2367.469 | 2299.938 | 151.0898
63.0333 | 3643:50 | 151.4844 | 109.1384 | 799.8604 | 793.1223 | 394.4308 | 476.2619 | 84.0144 | 0.15077 | 23.3568 | 2388.24 | 2284.061 | 151.0673
63.0417 | 3643:00 | 151.3662 | 108.8048 | 799.4941 | 793.2006 | 394.8444 | 476.8344 | 84.281 | 0.14145 | 23.3287 | 2360.655 | 2325.652 | 151.097
63.05 | 3640:42 | 151.2537 | 108.6714 | 799.073 | 793.0826 | 393.3317 | 475.9029 | 84.953 | 0.099264 | 23.4322 | 2392.818 | 2293.62 | 150.9565
63.0583 | 3640:05 | 151.3244 | 108.6262 | 798.9828 | 793.0833 | 396.5311 | 479.9583 | 84.4416 | 0.1321 | 23.1861 | 2386.605 | 2311.566 | 150.9772
63.0667 | 3640:08 | 151.2189 | 108.6175 | 799.9094 | 792.2439 | 396.2453 | 479.5248 | 84.0926 | 0.12882 | 23.436 | 2367.223 | 2309.765 | 150.9661
63.075 | 3639:44 | 151.2445 | 108.4851 | 799.4949 | 792.3133 | 396.8052 | 479.8485 | 84.0765 | 0.10002 | 23.4119 | 2357.367 | 2297.046 | 150.9688
63.0834 | 3639:09 | 151.1508 | 108.5051 | 799.3845 | 792.61 | 397.0641 | 480.3439 | 84.9323 | 0.093005 | 23.3248 | 2388.335 | 2290.852 | 150.9363
63.0917 | 3638:56 | 151.1834 | 109.061 | 799.941 | 792.6489 | 396.6022 | 479.5419 | 84.6973 | 0.12694 | 23.2889 | 2362.519 | 2311.897 | 150.9184
63.1 | 3641:13 | 151.1664 | 109.3916 | 799.4161 | 793.2485 | 396.3318 | 479.2564 | 83.8951 | 0.14875 | 23.5106 | 2359.288 | 2280.338 | 150.9735
63.1083 | 3642:25 | 151.3776 | 109.8922 | 799.8785 | 793.2663 | 395.9933 | 478.4109 | 84.5083 | 0.096293 | 23.4167 | 2378.941 | 2295.532 | 151.0331
63.1167 | 3645:04 | 151.4488 | 109.4261 | 800.2018 | 793.59 | 395.8604 | 478.9712 | 84.8024 | 0.095535 | 23.4614 | 2374.991 | 2281.746 | 151.0847
63.125 | 3646:55 | 151.4514 | 109.1215 | 799.9059 | 792.2709 | 394.8761 | 477.4879 | 84.5023 | 0.13374 | 23.3713 | 2348.501 | 2294.581 | 151.1868
63.1333 | 3645:51 | 151.4731 | 108.9419 | 798.938 | 792.456 | 394.8589 | 477.1413 | 83.9939 | 0.12958 | 23.3155 | 2367.242 | 2300.76 | 151.2077
63.1417 | 3645:55 | 151.3844 | 108.8268 | 799.1031 | 792.7504 | 395.0001 | 477.1214 | 84.414 | 0.10169 | 23.2942 | 2404.199 | 2297.401 | 151.1727
63.15 | 3645:35 | 151.3743 | 108.743 | 799.399 | 792.9265 | 394.7444 | 477.3083 | 84.9534 | 0.10923 | 23.2926 | 2360.537 | 2298.756 | 151.1622
63.1584 | 3645:05 | 151.4493 | 108.754 | 799.4998 | 792.7233 | 394.3153 | 476.127 | 84.7457 | 0.09175 | 23.2917 | 2408.105 | 2298.759 | 151.1019
63.1667 | 3643:27 | 151.4396 | 108.6708 | 799.9534 | 793.0822 | 395.1577 | 478.0909 | 83.8785 | 0.1293 | 23.383 | 2382.675 | 2309.99 | 151.0512
63.175 | 3643:39 | 151.3481 | 108.2804 | 799.1976 | 792.861 | 394.9604 | 477.9208 | 84.2594 | 0.10492 | 23.4478 | 2387.195 | 2267.093 | 151.1154
63.1833 | 3643:40 | 151.3358 | 108.5485 | 799.5348 | 793.1553 | 394.5122 | 476.1965 | 84.7434 | 0.083037 | 23.3894 | 2385.402 | 2300.345 | 151.0489
63.1917 | 3641:36 | 151.2162 | 108.5027 | 799.879 | 792.2496 | 395.7109 | 479.3931 | 84.6522 | 0.097185 | 23.3679 | 2400.321 | 2336.253 | 150.9708
63.2 | 3641:50 | 151.3289 | 108.6692 | 799.4299 | 793.0519 | 396.6354 | 479.5264 | 83.9585 | 0.13344 | 23.2635 | 2369.827 | 2315.392 | 151.0092
63.2084 | 3642:34 | 151.402 | 108.8107 | 799.929 | 793.0118 | 396.817 | 480.1392 | 84.1952 | 0.12531 | 23.344 | 2367.142 | 2316.077 | 151.0634
63.2167 | 3643:26 | 151.3344 | 109.0918 | 799.1577 | 792.8774 | 395.6079 | 477.9393 | 84.8567 | 0.088996 | 23.3787 | 2396.017 | 2303.1 | 151.0615
63.225 | 3644:56 | 151.444 | 109.2001 | 799.9848 | 793.2236 | 394.5157 | 477.1732 | 84.7336 | 0.12204 | 23.3502 | 2380.379 | 2299.339 | 151.1366
63.2333 | 3646:22 | 151.5457 | 109.4659 | 799.9513 | 792.7806 | 394.9161 | 477.791 | 84.0949 | 0.1565 | 23.3059 | 2373.64 | 2314.008 | 151.1875
63.2417 | 3647:59 | 151.4873 | 109.5299 | 799.2891 | 792.1482 | 394.9802 | 477.5896 | 83.969 | 0.12117 | 23.4256 | 2376.882 | 2316.046 | 151.2386
63.25 | 3648:48 | 151.5359 | 109.4465 | 800.0405 | 792.1199 | 393.938 | 475.806 | 84.7557 | 0.090962 | 23.2081 | 2371.449 | 2320.128 | 151.2024
63.2584 | 3646:43 | 151.5123 | 109.2173 | 799.9936 | 792.3798 | 393.8822 | 476.2433 | 84.822 | 0.10023 | 23.3718 | 2378.839 | 2327.308 | 151.1893
63.2667 | 3646:51 | 151.4748 | 109.0541 | 798.5605 | 792.9346 | 394.486 | 477.1844 | 84.1313 | 0.13062 | 23.3504 | 2400.094 | 2315.631 | 151.1211
63.275 | 3644:17 | 151.3972 | 108.8859 | 799.6152 | 792.8435 | 393.8065 | 475.8866 | 83.8632 | 0.13262 | 23.3138 | 2388.965 | 2311.14 | 151.0453
63.2833 | 3641:44 | 151.3214 | 108.7375 | 799.5118 | 793.3572 | 395.5814 | 478.0559 | 84.8029 | 0.084108 | 23.2717 | 2360.004 | 2323.592 | 150.9207
63.2917 | 3639:56 | 151.2629 | 108.5816 | 800.0417 | 792.585 | 395.7383 | 478.6364 | 84.7285 | 0.10203 | 23.3507 | 2341.482 | 2307.152 | 150.8891
63.3 | 3638:13 | 151.147 | 108.4628 | 799.6391 | 792.9271 | 396.5 | 479.0682 | 84.3845 | 0.13011 | 23.3054 | 2416.774 | 2324.656 | 150.7751
63.3083 | 3635:52 | 151.0535 | 108.4846 | 799.1521 | 793.5015 | 396.1577 | 479.2047 | 83.9053 | 0.091439 | 23.2897 | 2375.628 | 2292.733 | 150.6966
63.3167 | 3636:17 | 151.0053 | 108.5139 | 799.7052 | 792.9394 | 396.1956 | 478.6389 | 84.8008 | 0.074524 | 23.3403 | 2375.238 | 2321.548 | 150.7363
63.325 | 3634:40 | 151.0999 | 108.6996 | 799.0683 | 792.8403 | 397.9247 | 481.6792 | 84.5907 | 0.11109 | 23.4338 | 2370.808 | 2324.215 | 150.6734
63.3333 | 3635:59 | 151.1188 | 109.0367 | 799.1481 | 792.9304 | 398.9245 | 482.2151 | 83.8267 | 0.14284 | 23.322 | 2380.817 | 2296.257 | 150.6589
63.3417 | 3636:30 | 151.1087 | 109.3025 | 799.5817 | 792.203 | 397.1186 | 479.9785 | 84.3284 | 0.1167 | 23.4729 | 2368.088 | 2338.589 | 150.7539
63.35 | 3639:15 | 151.1232 | 109.5193 | 799.2516 | 792.7372 | 396.4865 | 479.3828 | 84.957 | 0.10544 | 23.3579 | 2393.832 | 2317.797 | 150.9027
63.3584 | 3641:03 | 151.2235 | 109.6259 | 799.6389 | 792.6116 | 395.1263 | 477.7353 | 84.8589 | 0.12711 | 23.1692 | 2347.637 | 2308.876 | 150.9893
63.3667 | 3643:07 | 151.3558 | 109.4964 | 798.7048 | 792.7314 | 395.562 | 478.8047 | 84.0359 | 0.15092 | 23.2586 | 2400.333 | 2310.797 | 151.0189
63.375 | 3644:29 | 151.422 | 109.1941 | 799.1954 | 792.0492 | 393.319 | 476.1031 | 84.3217 | 0.12218 | 23.3202 | 2386.864 | 2315.237 | 151.1086
63.3833 | 3644:12 | 151.4432 | 108.9791 | 799.9743 | 792.9674 | 395.4053 | 478.7353 | 84.9197 | 0.096484 | 23.3014 | 2371.037 | 2319.263 | 151.1433
63.3917 | 3644:27 | 151.3715 | 108.7805 | 798.6151 | 792.3651 | 394.7864 | 476.2873 | 84.8482 | 0.095038 | 23.2026 | 2368.175 | 2329.569 | 151.0414
63.4 | 3643:29 | 151.3977 | 108.6611 | 799.3251 | 792.5032 | 394.8997 | 477.7674 | 83.9744 | 0.11455 | 23.2125 | 2391.964 | 2290.55 | 151.0643
63.4083 | 3642:04 | 151.306 | 108.3917 | 799.3027 | 792.9839 | 395.8984 | 479.3196 | 84.025 | 0.13932 | 23.2018 | 2376.665 | 2312.174 | 151.0034
63.4167 | 3639:51 | 151.1498 | 108.0298 | 799.1098 | 792.5157 | 395.8987 | 478.9193 | 84.3609 | 0.10128 | 23.3125 | 2365.104 | 2333.618 | 150.8838
63.425 | 3637:54 | 151.1674 | 108.4094 | 799.2034 | 792.5035 | 395.4992 | 477.8906 | 84.8562 | 0.096626 | 23.1801 | 2362.897 | 2337.308 | 150.8557
63.4333 | 3637:12 | 151.1205 | 108.6833 | 799.6243 | 792.5615 | 395.9021 | 478.0365 | 84.0881 | 0.15138 | 23.3964 | 2392.829 | 2338.19 | 150.809
63.4417 | 3638:15 | 151.2062 | 109.5167 | 799.6168 | 792.5557 | 397.5305 | 480.5817 | 83.8981 | 0.11853 | 23.3721 | 2401.266 | 2289.517 | 150.8636
63.45 | 3642:19 | 151.2473 | 109.9462 | 799.3829 | 792.0099 | 395.0365 | 477.7284 | 84.4201 | 0.091511 | 23.262 | 2356.569 | 2334.921 | 151.0206
63.4584 | 3645:00 | 151.4718 | 109.587 | 799.6127 | 792.7243 | 393.7204 | 475.9288 | 84.8769 | 0.069295 | 23.3757 | 2404.232 | 2337.012 | 151.1044
63.4667 | 3645:54 | 151.6039 | 109.3192 | 799.6763 | 793.1976 | 394.5587 | 477.4432 | 84.5632 | 0.09848 | 23.3332 | 2381.075 | 2291.015 | 151.1182
63.475 | 3645:31 | 151.4339 | 108.9995 | 799.6105 | 792.6301 | 394.3636 | 476.1108 | 84.1322 | 0.10313 | 23.2317 | 2385.557 | 2325.72 | 151.0862
63.4833 | 3646:06 | 151.4678 | 108.8112 | 799.621 | 792.6931 | 394.8476 | 478.1917 | 84.2569 | 0.092866 | 23.3952 | 2386.243 | 2320.586 | 151.151
63.4917 | 3643:24 | 151.3346 | 108.3192 | 799.5239 | 792.5253 | 394.9387 | 476.8514 | 84.836 | 0.11106 | 23.4027 | 2359.484 | 2312.373 | 151.0694
63.5 | 3643:45 | 151.3746 | 108.4663 | 799.6552 | 792.9872 | 393.7582 | 476.2117 | 84.5792 | 0.1247 | 23.362 | 2353.544 | 2331.977 | 151.0396
63.5083 | 3640:56 | 151.2736 | 108.3585 | 799.2999 | 792.9844 | 395.5463 | 478.7297 | 83.9485 | 0.14408 | 23.3261 | 2368.717 | 2314.874 | 150.9594
63.5167 | 3639:36 | 151.2977 | 108.3775 | 800.5133 | 792.6626 | 394.443 | 476.4247 | 84.43 | 0.07836 | 23.5055 | 2375.882 | 2284.276 | 150.8954
63.525 | 3640:53 | 151.428 | 108.4103 | 799.7451 | 792.0458 | 395.535 | 478.4989 | 84.9009 | 0.09456 | 23.3352 | 2365.791 | 2310.652 | 150.9338
63.5334 | 3643:22 | 151.1921 | 109.2752 | 799.6688 | 792.2519 | 395.6973 | 478.3751 | 84.2641 | 0.13321 | 23.2699 | 2403.243 | 2314.808 | 151.0264
63.5417 | 3644:40 | 151.2771 | 109.6598 | 800.3885 | 793.091 | 395.2019 | 478.1802 | 84.0185 | 0.09778 | 23.3062 | 2407.711 | 2328.055 | 151.095
63.55 | 3646:16 | 151.5818 | 109.53 | 799.7316 | 792.2426 | 394.3784 | 476.2545 | 84.8192 | 0.087564 | 23.4337 | 2358.565 | 2303.654 | 151.1694
63.5583 | 3648:26 | 151.6102 | 109.277 | 799.7635 | 792.6285 | 393.2172 | 475.1447 | 84.6429 | 0.11567 | 23.2572 | 2378.801 | 2326.068 | 151.2315
63.5667 | 3648:40 | 151.6866 | 108.9975 | 800.2245 | 792.34 | 394.3973 | 477.2644 | 84.085 | 0.14109 | 23.4471 | 2376.454 | 2290.902 | 151.2185
63.575 | 3646:42 | 151.4972 | 108.8546 | 799.5468 | 792.6253 | 394.1367 | 476.6787 | 84.1905 | 0.09928 | 23.3908 | 2400.431 | 2296.295 | 151.1615
63.5833 | 3643:34 | 151.4061 | 108.7325 | 799.3802 | 791.863 | 392.9713 | 475.9657 | 84.861 | 0.097715 | 23.3684 | 2381.099 | 2326.389 | 151.0007
63.5917 | 3642:37 | 151.3578 | 108.5007 | 799.9275 | 792.1162 | 394.5567 | 476.861 | 84.1367 | 0.12739 | 23.2757 | 2394.052 | 2311.928 | 150.9762
63.6 | 3642:16 | 151.2996 | 108.4676 | 799.7844 | 792.2385 | 396.5736 | 479.6088 | 83.9179 | 0.13021 | 23.4745 | 2363.734 | 2323.504 | 150.9889
63.6084 | 3640:58 | 151.3183 | 108.3417 | 798.4986 | 791.7888 | 395.8241 | 478.7486 | 84.5068 | 0.091334 | 23.3207 | 2385.822 | 2307.234 | 150.9167
63.6167 | 3639:35 | 151.211 | 108.2247 | 799.3375 | 792.1636 | 396.1606 | 478.8687 | 84.6707 | 0.11836 | 23.4369 | 2373.386 | 2319.073 | 150.8498
63.625 | 3639:06 | 151.2029 | 109.4275 | 799.335 | 792.2473 | 395.9823 | 478.4571 | 84.5432 | 0.10939 | 23.388 | 2376.489 | 2330.507 | 150.8518
63.6333 | 3640:27 | 151.2682 | 109.8778 | 799.4437 | 792.7528 | 394.3109 | 476.4955 | 83.8714 | 0.13928 | 23.3382 | 2397.673 | 2316.242 | 150.8515
63.6417 | 3643:12 | 151.3505 | 109.4866 | 798.9986 | 792.994 | 395.3005 | 478.4067 | 84.2084 | 0.091734 | 23.3782 | 2397.316 | 2318.541 | 151.0168
63.65 | 3644:59 | 151.5313 | 109.1444 | 799.6132 | 792.4505 | 394.2295 | 476.7344 | 84.7975 | 0.099379 | 23.4245 | 2384.656 | 2322.569 | 151.0686
63.6583 | 3643:02 | 151.4124 | 108.7949 | 799.2806 | 791.7122 | 395.075 | 477.45 | 84.425 | 0.1206 | 23.4109 | 2399.906 | 2289.214 | 151.0203
63.6667 | 3642:49 | 151.4744 | 108.6488 | 799.4438 | 791.6505 | 395.9771 | 478.5418 | 83.8993 | 0.13364 | 23.4747 | 2364.747 | 2336.428 | 151.0509
63.675 | 3643:08 | 151.323 | 108.4195 | 797.9852 | 792.1204 | 395.4867 | 477.3496 | 84.7664 | 0.097576 | 23.3717 | 2387.834 | 2301.759 | 151.0121
63.6834 | 3641:26 | 151.2854 | 108.1961 | 797.1683 | 792.0562 | 395.5225 | 478.5684 | 84.2172 | 0.12736 | 23.4018 | 2391.573 | 2316.889 | 150.9206
63.6917 | 3640:22 | 151.1937 | 108.3389 | 797.0772 | 792.6245 | 396.3866 | 478.7652 | 84.4872 | 0.095919 | 23.3182 | 2389.554 | 2334.005 | 150.9646
63.7 | 3640:28 | 151.2201 | 108.5789 | 797.3137 | 792.0545 | 395.4603 | 478.0468 | 84.2225 | 0.12547 | 23.2848 | 2391.307 | 2312.937 | 150.9063
63.7083 | 3639:50 | 151.0976 | 108.7824 | 797.0871 | 793.23 | 396.8943 | 479.1395 | 83.798 | 0.10874 | 23.2181 | 2385.476 | 2299.458 | 150.8598
63.7167 | 3639:22 | 151.1484 | 108.9995 | 797.0567 | 792.8013 | 397.014 | 479.9154 | 83.8341 | 0.11488 | 23.3467 | 2374.76 | 2310.273 | 150.8724
63.725 | 3639:46 | 151.2265 | 109.0029 | 797.0877 | 793.14 | 396.5822 | 478.4072 | 84.6084 | 0.074857 | 23.4083 | 2370.004 | 2314.922 | 150.94
63.7334 | 3640:57 | 151.2446 | 109.1077 | 797.3766 | 792.2367 | 395.4961 | 478.0286 | 84.4831 | 0.12594 | 23.4164 | 2360.778 | 2300.82 | 150.93
63.7417 | 3640:54 | 151.2556 | 109.1036 | 797.0796 | 792.7746 | 395.9579 | 479.6094 | 83.9338 | 0.13489 | 23.3381 | 2368.59 | 2303.627 | 150.9786
63.75 | 3642:36 | 151.3637 | 109.3037 | 796.5703 | 792.9144 | 395.784 | 479.0371 | 84.2732 | 0.099811 | 23.3327 | 2357.934 | 2273.948 | 151.0284
63.7583 | 3644:11 | 151.3338 | 109.2726 | 796.9946 | 793.223 | 395.4012 | 478.1608 | 84.8863 | 0.10287 | 23.3839 | 2368.953 | 2287.623 | 151.0547
63.7667 | 3644:47 | 151.4796 | 108.8479 | 797.0081 | 792.3079 | 395.4836 | 477.4015 | 84.7011 | 0.11337 | 23.2521 | 2389.366 | 2286.899 | 151.0538
63.775 | 3644:01 | 151.3378 | 108.7536 | 796.6367 | 793.1238 | 395.0999 | 477.616 | 83.9102 | 0.14517 | 23.205 | 2389.173 | 2285.591 | 151.0597
63.7833 | 3641:58 | 151.4305 | 108.6418 | 796.9828 | 792.5755 | 396.7991 | 479.1857 | 84.1193 | 0.11164 | 23.3299 | 2361.994 | 2305.476 | 151.0202
63.7917 | 3642:54 | 151.2876 | 108.5219 | 797.2529 | 792.8938 | 396.5123 | 478.9799 | 84.5965 | 0.086369 | 23.3399 | 2350.205 | 2300.836 | 151.0462
63.8 | 3641:47 | 151.2224 | 108.095 | 796.6677 | 792.3102 | 396.0706 | 478.4788 | 84.7333 | 0.11108 | 23.3511 | 2357.785 | 2309.816 | 151.0012
63.8083 | 3641:24 | 151.2219 | 108.309 | 797.1324 | 791.9321 | 396.1472 | 478.6717 | 83.9807 | 0.15361 | 23.2256 | 2373.73 | 2314.158 | 150.9798
63.8167 | 3639:06 | 151.2209 | 108.3025 | 796.7883 | 793.0151 | 397.7227 | 480.9588 | 83.9174 | 0.11416 | 23.2843 | 2381.109 | 2287.44 | 150.8769
63.825 | 3637:55 | 151.172 | 108.8988 | 797.1526 | 792.8804 | 397.4804 | 481.1714 | 84.6502 | 0.098756 | 23.3084 | 2360.693 | 2286.738 | 150.816
63.8334 | 3640:20 | 151.2114 | 109.0724 | 797.1894 | 792.4313 | 396.114 | 479.0596 | 84.6748 | 0.10599 | 23.3036 | 2391.165 | 2284.604 | 150.9117
63.8417 | 3641:24 | 151.257 | 109.2548 | 797.0903 | 792.5838 | 395.7144 | 479.3835 | 84.0543 | 0.10376 | 23.2443 | 2351.539 | 2324.622 | 151.0135
63.85 | 3643:07 | 151.2976 | 109.398 | 797.3501 | 793.0273 | 394.7254 | 477.3787 | 83.8487 | 0.12221 | 23.3955 | 2392.358 | 2305.631 | 151.0685
63.8583 | 3644:28 | 151.363 | 109.1304 | 797.5576 | 792.9737 | 394.6685 | 476.9644 | 84.3947 | 0.090953 | 23.3884 | 2361.636 | 2313.011 | 151.1262
63.8667 | 3643:02 | 151.3054 | 108.7709 | 797.6684 | 792.248 | 395.5569 | 478.3844 | 84.7516 | 0.085395 | 23.3504 | 2351.778 | 2321.529 | 151.1133
63.875 | 3643:42 | 151.3775 | 108.6537 | 796.7331 | 792.5424 | 395.7146 | 478.055 | 84.2946 | 0.11674 | 23.3519 | 2405.926 | 2283.014 | 151.0463
63.8834 | 3642:05 | 151.3539 | 108.4336 | 797.6388 | 792.4708 | 395.838 | 479.3258 | 83.7904 | 0.10828 | 23.2732 | 2359.535 | 2326.376 | 151.0007
63.8917 | 3642:06 | 151.2813 | 108.3108 | 798.2291 | 793.0778 | 396.1297 | 479.0915 | 84.3356 | 0.083082 | 23.4508 | 2364.223 | 2283.333 | 151.0189
63.9 | 3639:38 | 151.1445 | 108.1612 | 796.7979 | 792.9517 | 396.5703 | 479.9323 | 84.7655 | 0.088116 | 23.3962 | 2360.483 | 2304.258 | 150.9035
63.9083 | 3637:16 | 151.0618 | 108.5338 | 797.2592 | 792.4843 | 396.1917 | 478.1862 | 84.1996 | 0.11684 | 23.1954 | 2358.674 | 2304.502 | 150.8316
63.9167 | 3636:43 | 151.102 | 108.7744 | 797.4025 | 793.0358 | 396.82 | 480.1371 | 83.778 | 0.11761 | 23.2188 | 2366.504 | 2320.593 | 150.8198
63.925 | 3639:22 | 151.1398 | 108.9562 | 798.1597 | 793.18 | 396.7599 | 479.7295 | 84.3656 | 0.098257 | 23.2478 | 2347.728 | 2292.912 | 150.9242
63.9333 | 3639:31 | 151.1503 | 109.2337 | 797.8497 | 792.8948 | 396.6664 | 479.7054 | 84.7999 | 0.080802 | 23.2022 | 2367.631 | 2297.777 | 150.9641
63.9417 | 3641:46 | 151.3679 | 109.2449 | 797.5283 | 792.494 | 394.8289 | 478.4689 | 84.4533 | 0.12048 | 23.395 | 2358.183 | 2294.44 | 151.0915
63.95 | 3643:16 | 151.3019 | 109.0319 | 797.3487 | 792.8198 | 395.9255 | 477.6817 | 83.9867 | 0.15337 | 23.2563 | 2363.019 | 2291.732 | 151.0599
63.9583 | 3642:35 | 151.2387 | 108.9123 | 796.8831 | 793.4139 | 395.3399 | 477.8622 | 83.8839 | 0.1266 | 23.3753 | 2365.899 | 2310.015 | 151.0954
63.9667 | 3640:29 | 151.3695 | 108.7785 | 796.8724 | 793.0016 | 395.693 | 479.0068 | 84.5534 | 0.082835 | 23.3288 | 2367.625 | 2272.365 | 151.0015
63.975 | 3643:17 | 151.2603 | 108.6848 | 797.6994 | 793.0288 | 394.9759 | 477.4363 | 84.6616 | 0.10986 | 23.3231 | 2367.817 | 2309.7 | 151.1039
63.9834 | 3643:09 | 151.3525 | 108.6608 | 797.1983 | 793.2238 | 395.8093 | 478.9154 | 83.8394 | 0.12749 | 23.3691 | 2347.783 | 2288.153 | 151.0996
63.9917 | 3640:11 | 151.2668 | 108.5391 | 796.3248 | 792.927 | 395.7455 | 480.5071 | 84.2815 | 0.11343 | 23.4219 | 2354.469 | 2278.135 | 151.0467
64 | 3640:12 | 151.1695 | 108.4638 | 796.9162 | 792.5965 | 395.095 | 477.6457 | 84.7063 | 0.088964 | 23.2405 | 2369.506 | 2325.593 | 151.004
64.0083 | 3639:58 | 151.2171 | 108.3188 | 796.3756 | 792.5755 | 396.2203 | 478.9558 | 84.5726 | 0.10862 | 23.302 | 2368.014 | 2288.372 | 150.9937
64.0167 | 3638:06 | 151.0429 | 108.3979 | 796.9932 | 793.0262 | 396.1411 | 478.7032 | 83.852 | 0.16161 | 23.3485 | 2357.878 | 2293.012 | 150.8891
64.025 | 3639:20 | 151.1347 | 108.9463 | 796.8915 | 792.6602 | 396.2582 | 478.9613 | 83.9286 | 0.1372 | 23.397 | 2372.688 | 2275.762 | 150.9292
64.0333 | 3638:56 | 151.2202 | 109.3549 | 797.3516 | 793.1352 | 396.5611 | 480.0432 | 84.6621 | 0.090804 | 23.2275 | 2370.049 | 2302.089 | 150.9405
64.0417 | 3641:05 | 151.3778 | 109.695 | 797.3486 | 793.6327 | 395.2625 | 478.3479 | 84.7026 | 0.10019 | 23.3489 | 2376.306 | 2257.643 | 151.0349
64.05 | 3643:46 | 151.4242 | 109.3503 | 797.2938 | 793.087 | 394.2052 | 477.4619 | 83.8488 | 0.12264 | 23.4212 | 2369.093 | 2310.009 | 151.0728
64.0584 | 3643:09 | 151.3651 | 108.8683 | 797.1172 | 793.7617 | 395.2197 | 478.358 | 83.9943 | 0.11232 | 23.3449 | 2345.223 | 2302.566 | 151.1447
64.0667 | 3643:04 | 151.3016 | 108.6317 | 796.9261 | 793.0573 | 395.071 | 477.7381 | 84.7182 | 0.095336 | 23.3161 | 2375.689 | 2293.456 | 151.0952
64.075 | 3643:56 | 151.3732 | 108.4483 | 797.3787 | 793.1232 | 394.8458 | 478.35 | 84.68 | 0.08634 | 23.3741 | 2348.118 | 2312.412 | 151.1191
64.0833 | 3641:52 | 151.2864 | 108.2523 | 797.1792 | 792.2112 | 394.7881 | 477.645 | 83.8658 | 0.12593 | 23.3556 | 2376.795 | 2301.509 | 151.0315
64.0917 | 3638:42 | 151.1771 | 107.8983 | 797.69 | 793.0303 | 396.1567 | 480.8591 | 84.0027 | 0.11164 | 23.3489 | 2372.855 | 2331.747 | 150.9633
64.1 | 3638:17 | 151.0957 | 108.4332 | 797.5981 | 793.4813 | 396.3378 | 480.2455 | 84.6753 | 0.090501 | 23.2547 | 2379.925 | 2289.795 | 150.8759
64.1084 | 3638:37 | 151.1085 | 108.8384 | 797.7246 | 793.0814 | 395.4681 | 478.67 | 84.6038 | 0.089947 | 23.4079 | 2372.028 | 2320.65 | 150.8691
64.1167 | 3638:43 | 151.1471 | 109.3036 | 797.5188 | 792.9301 | 395.6104 | 478.1338 | 83.8619 | 0.11591 | 23.4085 | 2380.929 | 2301.448 | 150.9378
64.125 | 3642:14 | 151.316 | 109.663 | 797.5474 | 792.4 | 395.7971 | 478.4551 | 83.7853 | 0.12893 | 23.291 | 2362.218 | 2285.741 | 151.0586
64.1333 | 3643:46 | 151.3173 | 109.39 | 797.4446 | 793.5685 | 394.2715 | 477.3441 | 84.7373 | 0.089086 | 23.3569 | 2367.604 | 2262.144 | 151.1208
64.1417 | 3643:43 | 151.4762 | 108.8315 | 797.6035 | 793.3141 | 394.8198 | 478.706 | 84.6908 | 0.092422 | 23.3383 | 2372.575 | 2295.247 | 151.1609
64.15 | 3644:26 | 151.3439 | 108.5935 | 797.1298 | 793.6036 | 395.305 | 477.9063 | 84.1237 | 0.11623 | 23.4383 | 2379.319 | 2323.822 | 151.1181
64.1583 | 3641:17 | 151.2644 | 108.222 | 796.5864 | 792.6 | 395.2466 | 477.8098 | 83.7193 | 0.13487 | 23.32 | 2364.117 | 2306.948 | 150.9768
64.1667 | 3637:15 | 151.0957 | 108.05 | 796.5726 | 793.6162 | 395.9346 | 479.7921 | 84.1855 | 0.1136 | 23.4129 | 2348.83 | 2298.572 | 150.8941
64.175 | 3636:19 | 151.1107 | 108.1197 | 797.1391 | 792.347 | 397.384 | 481.6659 | 84.731 | 0.078885 | 23.4934 | 2384.132 | 2310.137 | 150.8365
64.1833 | 3636:12 | 150.9895 | 108.3851 | 797.1397 | 793.2457 | 395.8672 | 478.4926 | 84.2917 | 0.10798 | 23.4218 | 2362.177 | 2301.048 | 150.7703
64.1917 | 3635:30 | 151.0347 | 108.8323 | 797.4612 | 793.1313 | 396.4107 | 479.0722 | 83.7382 | 0.13465 | 23.4192 | 2338.226 | 2307.875 | 150.8083
64.2 | 3637:46 | 151.031 | 109.0438 | 797.1201 | 793.2005 | 395.772 | 479.5744 | 84.3567 | 0.089273 | 23.3531 | 2351.644 | 2277.801 | 150.8538
64.2083 | 3639:15 | 151.1797 | 109.3815 | 797.079 | 793.6046 | 395.2153 | 479.0615 | 84.7771 | 0.093877 | 23.293 | 2337.166 | 2284.579 | 150.9978
64.2167 | 3641:26 | 151.3017 | 109.4741 | 797.2836 | 794.025 | 395.2483 | 479.9973 | 84.3266 | 0.11411 | 23.4303 | 2347.937 | 2291.365 | 151.0725
64.225 | 3641:39 | 151.319 | 109.006 | 797.5374 | 792.8514 | 393.7576 | 478.6764 | 83.7934 | 0.12872 | 23.3869 | 2360.837 | 2278.211 | 151.1239
64.2333 | 3642:32 | 151.4437 | 108.7784 | 797.4371 | 792.9091 | 395.1168 | 479.8332 | 84.244 | 0.11527 | 23.4673 | 2383.377 | 2289.429 | 151.1099
64.2417 | 3641:12 | 151.3171 | 108.6947 | 796.9279 | 792.3229 | 394.5776 | 479.2389 | 84.8227 | 0.082914 | 23.4818 | 2370.019 | 2277.647 | 151.0453
64.25 | 3640:16 | 151.3125 | 108.5608 | 797.0848 | 792.3684 | 394.9581 | 479.4233 | 84.585 | 0.10507 | 23.3036 | 2351.863 | 2297.664 | 151.0733
64.2583 | 3640:53 | 151.247 | 108.4835 | 797.5637 | 793.0598 | 394.3604 | 479.728 | 83.8473 | 0.12741 | 23.3853 | 2362.433 | 2292.155 | 151.0576
64.2667 | 3640:52 | 151.3006 | 108.4242 | 797.0629 | 793.0459 | 395.2564 | 477.9319 | 83.8348 | 0.10815 | 23.4305 | 2356.49 | 2280.148 | 151.0057
64.275 | 3640:01 | 151.1702 | 108.3258 | 797.1075 | 792.9496 | 394.3295 | 477.6845 | 84.6944 | 0.076782 | 23.3983 | 2330.085 | 2263.281 | 151.0398
64.2833 | 3639:10 | 151.1855 | 108.0364 | 797.4446 | 792.9826 | 395.6688 | 478.6698 | 84.4529 | 0.12612 | 23.3203 | 2362.094 | 2277.267 | 150.9693
64.2917 | 3637:53 | 151.1086 | 108.4342 | 797.4092 | 793.2564 | 396.1473 | 480.4331 | 83.9529 | 0.15691 | 23.4394 | 2370.663 | 2290.781 | 150.9886
64.3 | 3637:42 | 151.067 | 108.6337 | 797.1328 | 792.6698 | 396.5948 | 479.5707 | 84.0149 | 0.12446 | 23.4924 | 2357.602 | 2297.326 | 150.8824
64.3084 | 3638:19 | 151.0916 | 108.847 | 797.1359 | 793.5941 | 395.9412 | 479.2072 | 84.7735 | 0.10609 | 23.2666 | 2361.644 | 2275.019 | 150.9118
64.3167 | 3637:28 | 151.1853 | 109.1491 | 797.3678 | 792.8417 | 394.6726 | 479.0662 | 84.659 | 0.094147 | 23.4537 | 2371.057 | 2302.588 | 150.9247
64.325 | 3640:36 | 151.2467 | 109.3898 | 797.9875 | 793.2814 | 394.6375 | 479.1462 | 83.8928 | 0.11857 | 23.4747 | 2372.045 | 2311.302 | 151.0348
64.3333 | 3642:02 | 151.3018 | 109.5446 | 797.1151 | 793.2969 | 393.8351 | 477.3084 | 83.7481 | 0.11928 | 23.3134 | 2374.277 | 2303.96 | 151.1249
64.3417 | 3644:24 | 151.4753 | 109.331 | 797.6302 | 793.3162 | 393.9805 | 478.0667 | 84.7251 | 0.11307 | 23.4372 | 2371.177 | 2292.862 | 151.1711
64.35 | 3645:28 | 151.3998 | 108.5637 | 797.6003 | 792.4683 | 394.2154 | 476.9402 | 84.8101 | 0.11319 | 23.3456 | 2370.277 | 2308.523 | 151.2315
64.3584 | 3641:36 | 151.2424 | 108.5398 | 797.5935 | 793.1104 | 394.519 | 478.8383 | 84.1105 | 0.13203 | 23.4144 | 2385.477 | 2286.419 | 151.1045
64.3667 | 3639:26 | 151.1936 | 108.0366 | 797.1509 | 792.4763 | 394.8241 | 479.3957 | 83.9438 | 0.124 | 23.2847 | 2368.849 | 2322.049 | 151.008
64.375 | 3639:29 | 151.1142 | 108.3698 | 796.6711 | 793.3389 | 394.6699 | 478.7902 | 84.643 | 0.10031 | 23.4694 | 2371.044 | 2282.505 | 151.0083
64.3833 | 3637:28 | 151.2273 | 108.2425 | 797.969 | 792.4161 | 395.4466 | 479.7961 | 84.6942 | 0.10539 | 23.2817 | 2393.915 | 2312.971 | 150.9156
64.3917 | 3637:37 | 151.1347 | 108.5151 | 797.3915 | 792.7177 | 395.563 | 480.1492 | 84.0602 | 0.12538 | 23.3431 | 2382.278 | 2290.079 | 150.9142
64.4 | 3637:28 | 151.1198 | 108.6067 | 797.6651 | 792.8691 | 395.5255 | 480.0369 | 84.0875 | 0.097821 | 23.35 | 2360.553 | 2303.034 | 150.8725
64.4083 | 3637:12 | 151.2033 | 108.628 | 797.0779 | 792.4437 | 395.9253 | 479.8667 | 84.526 | 0.096263 | 23.3864 | 2360.755 | 2332.35 | 150.9518
64.4167 | 3635:50 | 151.1615 | 108.8006 | 797.4224 | 792.3967 | 396.5947 | 482.8081 | 84.7215 | 0.10877 | 23.4285 | 2365.886 | 2287.875 | 150.8794
64.425 | 3639:11 | 151.2061 | 108.7353 | 797.8284 | 793.1651 | 395.957 | 480.3465 | 83.811 | 0.12974 | 23.4513 | 2370.284 | 2294.177 | 150.9534
64.4334 | 3637:03 | 151.1966 | 108.8986 | 796.7757 | 792.4252 | 396.4228 | 481.5988 | 83.8874 | 0.105 | 23.427 | 2362.013 | 2296.332 | 150.9595
64.4417 | 3639:41 | 151.2483 | 108.9359 | 796.7983 | 793.331 | 394.7479 | 478.6076 | 84.4979 | 0.081829 | 23.3705 | 2399.419 | 2275.302 | 151.0091
64.45 | 3639:31 | 151.207 | 108.9029 | 797.6966 | 793.1631 | 394.5479 | 479.1478 | 84.8083 | 0.091183 | 23.4323 | 2376.973 | 2299.973 | 151.0583
64.4583 | 3640:02 | 151.1453 | 108.8936 | 797.1476 | 793.1662 | 394.6226 | 478.8187 | 84.0691 | 0.11019 | 23.4075 | 2373.264 | 2295.467 | 151.0329
64.4667 | 3639:39 | 151.3422 | 108.8789 | 796.7585 | 793.1835 | 394.5765 | 479.7522 | 84.0165 | 0.10519 | 23.3783 | 2375.742 | 2278.818 | 151.0107
64.475 | 3640:02 | 151.3149 | 108.9665 | 797.4182 | 792.988 | 395.8458 | 481.6959 | 84.6908 | 0.090193 | 23.3084 | 2358.445 | 2300.086 | 151.0541
64.4834 | 3641:28 | 151.2834 | 109.0085 | 797.7521 | 793.4371 | 393.4102 | 477.5004 | 84.4765 | 0.10656 | 23.4483 | 2348.774 | 2319.947 | 151.0733
64.4917 | 3640:58 | 151.3122 | 108.8422 | 797.2134 | 792.9781 | 392.8268 | 475.7 | 83.9135 | 0.13468 | 23.1883 | 2361.458 | 2278.407 | 151.0201
64.5 | 3641:38 | 151.3061 | 108.9085 | 797.2588 | 792.9761 | 394.6208 | 479.6319 | 83.903 | 0.10324 | 23.3835 | 2372.843 | 2282.3 | 151.0796
64.5083 | 3640:41 | 151.2652 | 108.7384 | 798.149 | 793.485 | 395.7523 | 480.8335 | 84.4896 | 0.11105 | 23.489 | 2365.221 | 2303.516 | 151.0702
64.5167 | 3638:40 | 151.2303 | 108.6143 | 796.9179 | 793.3112 | 395.1021 | 479.5484 | 84.6541 | 0.11714 | 23.3907 | 2355.641 | 2297.019 | 151.0187
64.525 | 3640:35 | 151.2413 | 108.626 | 797.2258 | 793.0251 | 394.7051 | 479.5112 | 84.0193 | 0.11363 | 23.4029 | 2375.973 | 2304.004 | 151.0794
64.5333 | 3640:32 | 151.215 | 108.5352 | 797.2222 | 793.0107 | 394.281 | 478.2175 | 83.7782 | 0.12514 | 23.2682 | 2349.509 | 2277.749 | 151.0144
64.5417 | 3637:39 | 151.2723 | 108.4326 | 797.3765 | 792.7733 | 395.4454 | 480.3784 | 84.3537 | 0.085084 | 23.4526 | 2371.75 | 2277.819 | 150.9356
64.55 | 3637:07 | 151.1314 | 108.3877 | 796.8232 | 792.9825 | 395.5742 | 480.8296 | 84.8306 | 0.092198 | 23.4293 | 2360.873 | 2310.937 | 150.9426
64.5583 | 3638:12 | 151.2052 | 108.3778 | 797.2567 | 792.4619 | 395.1405 | 478.3652 | 84.4203 | 0.12623 | 23.5224 | 2371.756 | 2298.292 | 150.8934
64.5667 | 3635:05 | 151.0949 | 108.484 | 797.3987 | 793.0749 | 396.6443 | 482.4915 | 83.743 | 0.11879 | 23.5106 | 2366.725 | 2283.077 | 150.8709
64.575 | 3637:21 | 151.086 | 108.4293 | 797.9837 | 793.0793 | 395.1514 | 479.3276 | 84.0928 | 0.098105 | 23.3319 | 2361.933 | 2282.792 | 150.8521
64.5833 | 3637:32 | 150.9937 | 108.7674 | 798.2253 | 793.4948 | 395.3227 | 479.0461 | 84.7335 | 0.096208 | 23.401 | 2357.036 | 2290.253 | 150.8792
64.5917 | 3638:50 | 151.0943 | 108.8032 | 797.8205 | 793.5084 | 393.5571 | 477.7185 | 84.756 | 0.12398 | 23.4607 | 2366.036 | 2289.61 | 150.9652
64.6 | 3639:50 | 151.1672 | 109.094 | 797.5125 | 792.9286 | 394.9824 | 479.2783 | 83.9848 | 0.13489 | 23.3603 | 2373.758 | 2299.034 | 151.0385
64.6083 | 3641:38 | 151.2394 | 109.1752 | 797.8637 | 793 | 395.0804 | 478.1876 | 84.0826 | 0.080253 | 23.3345 | 2362.086 | 2297.088 | 151.0496
64.6167 | 3640:51 | 151.3348 | 109.1676 | 797.7267 | 793.6632 | 394.295 | 479.7784 | 84.5375 | 0.080782 | 23.2619 | 2369.877 | 2299.46 | 151.0784
64.625 | 3644:24 | 151.3227 | 109.2391 | 797.4006 | 792.903 | 393.5451 | 476.3643 | 84.8522 | 0.10153 | 23.2622 | 2362.307 | 2279.336 | 151.2138
64.6333 | 3643:26 | 151.3641 | 108.9359 | 797.7098 | 793.1677 | 393.0793 | 478.3112 | 84.1483 | 0.12276 | 23.3695 | 2371.588 | 2287.29 | 151.2028
64.6417 | 3643:01 | 151.4615 | 108.6836 | 798.1238 | 793.6019 | 394.3228 | 479.0649 | 83.8662 | 0.12013 | 23.4285 | 2377.377 | 2283.872 | 151.1865
64.65 | 3642:42 | 151.3452 | 108.6537 | 797.3206 | 793.0859 | 394.3055 | 477.934 | 84.0659 | 0.094314 | 23.3112 | 2374.736 | 2299.745 | 151.1526
64.6583 | 3640:38 | 151.18 | 108.5284 | 797.3368 | 793.5178 | 393.9503 | 477.9481 | 84.7588 | 0.096659 | 23.4208 | 2375.48 | 2312.201 | 151.1029
64.6667 | 3641:34 | 151.2597 | 108.4121 | 797.5179 | 793.3248 | 394.7758 | 478.5434 | 84.334 | 0.116 | 23.4443 | 2365.137 | 2311.858 | 151.0312
64.675 | 3639:05 | 151.3055 | 108.368 | 797.8213 | 793.6923 | 394.7169 | 478.9074 | 83.7238 | 0.11043 | 23.4064 | 2373.473 | 2298.246 | 150.9521
64.6834 | 3637:41 | 151.1472 | 108.2385 | 797.3375 | 793.1542 | 394.25 | 478.3326 | 83.695 | 0.13943 | 23.4141 | 2352.775 | 2284.071 | 150.9457
64.6917 | 3636:27 | 151.1285 | 108.3056 | 797.768 | 793.0191 | 394.4907 | 478.2112 | 84.4805 | 0.095808 | 23.3713 | 2365.094 | 2310.409 | 150.8627
64.7 | 3636:54 | 151.0986 | 108.5663 | 797.2664 | 792.9058 | 394.3968 | 479.3912 | 84.6774 | 0.1063 | 23.3645 | 2371.678 | 2323.111 | 150.8744
64.7083 | 3637:12 | 151.053 | 108.688 | 797.3614 | 793.384 | 394.8473 | 478.5671 | 84.1622 | 0.12196 | 23.3072 | 2372.891 | 2286.342 | 150.9036
64.7167 | 3636:39 | 151.076 | 108.8862 | 797.4002 | 793.1323 | 395.1501 | 478.9854 | 83.7628 | 0.10686 | 23.3835 | 2363.638 | 2304.641 | 150.8712
64.725 | 3639:16 | 151.1647 | 108.8702 | 797.8548 | 793.264 | 395.8583 | 478.8828 | 84.5728 | 0.08249 | 23.3476 | 2355.83 | 2298.419 | 150.9097
64.7334 | 3637:47 | 151.2028 | 109.1133 | 797.5732 | 792.619 | 395.0175 | 481.1363 | 84.7385 | 0.10641 | 23.4278 | 2359.847 | 2311.683 | 150.9204
64.7417 | 3639:08 | 151.1982 | 109.2105 | 798.4022 | 793.1612 | 395.4785 | 479.5109 | 84.1324 | 0.11889 | 23.4361 | 2341.344 | 2308.199 | 151.0164
64.75 | 3640:19 | 151.3477 | 109.2589 | 797.3884 | 792.8922 | 393.8143 | 479.1166 | 83.9422 | 0.10326 | 23.3671 | 2364.92 | 2309.877 | 151.0614
64.7583 | 3642:34 | 151.4038 | 109.1063 | 797.4482 | 793.123 | 392.9491 | 478.3964 | 84.5708 | 0.084278 | 23.3387 | 2381.39 | 2292.318 | 151.1648
64.7667 | 3643:16 | 151.3764 | 108.8252 | 797.4733 | 793.1492 | 393.8105 | 478.7622 | 84.6761 | 0.12426 | 23.4452 | 2365.233 | 2308.256 | 151.121
64.775 | 3642:28 | 151.3995 | 108.7777 | 797.537 | 793.4343 | 394.4768 | 478.0252 | 83.8992 | 0.12653 | 23.2816 | 2369.344 | 2324.229 | 151.0818
64.7833 | 3640:06 | 151.2364 | 108.512 | 796.9398 | 793.4514 | 395.1859 | 479.9703 | 83.9859 | 0.12948 | 23.3139 | 2360.866 | 2305.565 | 151.0289
64.7917 | 3640:19 | 151.1721 | 108.3741 | 797.8268 | 792.8928 | 395.0419 | 480.0132 | 84.5931 | 0.08561 | 23.4303 | 2361.587 | 2324.178 | 151.0429
64.8 | 3637:04 | 151.1191 | 108.1943 | 796.416 | 792.9385 | 396.6424 | 483.0727 | 84.5086 | 0.11337 | 23.3819 | 2386.459 | 2296.302 | 150.931
64.8084 | 3637:16 | 151.0167 | 108.0806 | 796.9705 | 792.7578 | 394.7305 | 479.1015 | 83.9523 | 0.13022 | 23.3674 | 2363.802 | 2302.889 | 150.9325
64.8167 | 3635:23 | 150.9716 | 108.452 | 797.7274 | 793.2537 | 395.543 | 479.6515 | 83.7999 | 0.072852 | 23.3188 | 2381.272 | 2330.466 | 150.8342
64.825 | 3634:47 | 151.0926 | 108.7087 | 797.7272 | 793.0451 | 396.1646 | 480.4173 | 84.5428 | 0.076097 | 23.4408 | 2377.705 | 2298.673 | 150.835
64.8333 | 3636:25 | 151.1014 | 108.9528 | 797.2656 | 792.8142 | 394.9382 | 480.2917 | 84.6791 | 0.09216 | 23.3936 | 2378.964 | 2305.414 | 150.9243
64.8417 | 3637:18 | 151.088 | 109.0481 | 797.411 | 793.2938 | 395.2462 | 479.8132 | 84.2475 | 0.1242 | 23.3333 | 2345.017 | 2295.091 | 150.8995
64.85 | 3638:46 | 151.2248 | 109.1811 | 797.4413 | 793.7408 | 394.6762 | 479.5179 | 83.8515 | 0.10526 | 23.3664 | 2364.23 | 2274.044 | 150.9919
64.8584 | 3640:34 | 151.2837 | 109.2086 | 797.3363 | 793.3915 | 395.1768 | 478.8388 | 84.3331 | 0.082318 | 23.3271 | 2370.902 | 2314.968 | 151.069
64.8667 | 3639:22 | 151.2888 | 109.367 | 796.8096 | 793.4956 | 393.8946 | 478.5266 | 84.7269 | 0.081299 | 23.3873 | 2367.73 | 2313.677 | 151.0181
64.875 | 3642:38 | 151.3954 | 109.057 | 797.6399 | 793.2701 | 394.5837 | 480.0995 | 84.3869 | 0.1292 | 23.5382 | 2360.152 | 2291.344 | 151.1704
64.8833 | 3642:28 | 151.339 | 108.7789 | 796.9825 | 793.4211 | 394.7946 | 479.8006 | 83.969 | 0.12485 | 23.3959 | 2363.508 | 2334.257 | 151.1469
64.8917 | 3641:29 | 151.2857 | 108.6446 | 797.5543 | 793.6467 | 393.8286 | 479.5321 | 83.8439 | 0.12337 | 23.3953 | 2374.042 | 2306.874 | 151.1238
64.9 | 3639:13 | 151.2804 | 108.4437 | 797.3448 | 792.8177 | 394.2784 | 477.9134 | 84.511 | 0.07938 | 23.2681 | 2382.246 | 2312.738 | 150.9995
64.9084 | 3638:36 | 151.216 | 108.28 | 797.4104 | 793.5126 | 395.0551 | 480.0451 | 84.7096 | 0.12031 | 23.4431 | 2362.669 | 2309.035 | 150.9769
64.9167 | 3637:12 | 151.1706 | 108.2399 | 797.2961 | 792.8516 | 396.4081 | 482.0321 | 84.3202 | 0.12062 | 23.2919 | 2360.833 | 2308.938 | 150.9384
64.925 | 3636:05 | 151.0308 | 108.1852 | 797.4302 | 793.6912 | 395.7458 | 479.5616 | 83.7723 | 0.12238 | 23.4723 | 2369.894 | 2314.888 | 150.868
64.9333 | 3635:23 | 151.0912 | 108.4635 | 797.0901 | 793.7297 | 395.9162 | 480.0326 | 84.6456 | 0.088719 | 23.3204 | 2374.954 | 2298.742 | 150.8357
64.9417 | 3636:32 | 151.0326 | 109.171 | 797.0286 | 792.8077 | 395.7675 | 480.9125 | 84.7412 | 0.11214 | 23.3048 | 2377.018 | 2321.262 | 150.9252
64.95 | 3640:37 | 151.2246 | 109.6811 | 797.7847 | 793.2567 | 393.416 | 477.1198 | 84.1878 | 0.12309 | 23.3271 | 2349.765 | 2311.749 | 151.0487
64.9583 | 3641:22 | 151.2876 | 109.4081 | 798.163 | 793.4039 | 393.5806 | 478.7432 | 83.8715 | 0.12942 | 23.4076 | 2368.799 | 2312.428 | 151.0898
64.9667 | 3642:19 | 151.3833 | 109.1196 | 796.8346 | 793.1981 | 393.4045 | 477.0318 | 84.2361 | 0.086664 | 23.4339 | 2392.491 | 2331.683 | 151.1636
64.975 | 3641:00 | 151.327 | 108.8064 | 797.4058 | 793.1669 | 394.0097 | 479.545 | 84.7949 | 0.091077 | 23.4172 | 2373.949 | 2318.07 | 151.1416
64.9833 | 3641:16 | 151.3251 | 108.6011 | 796.7867 | 792.7866 | 394.9026 | 480.2826 | 84.2605 | 0.14253 | 23.301 | 2370.669 | 2309.413 | 151.1024
64.9917 | 3641:27 | 151.4612 | 108.4606 | 797.0009 | 793.031 | 393.5709 | 477.5075 | 83.9062 | 0.10439 | 23.3535 | 2357.565 | 2297.629 | 151.0716
65 | 3640:33 | 151.2534 | 108.4262 | 797.5342 | 792.8484 | 396.7784 | 481.6659 | 84.3667 | 0.09297 | 23.3896 | 2370.448 | 2299.949 | 151.0934
65.0083 | 3638:45 | 151.2065 | 108.2872 | 797.9279 | 792.9418 | 395.3339 | 480.1628 | 84.8511 | 0.093219 | 23.3899 | 2354.456 | 2314.073 | 150.9808
65.0167 | 3638:32 | 151.1891 | 108.1557 | 797.5236 | 792.8902 | 394.5592 | 479.2654 | 84.1861 | 0.15828 | 23.3527 | 2371.769 | 2315.709 | 150.9408
65.025 | 3636:13 | 151.1356 | 108.6189 | 797.4976 | 792.8114 | 396.3234 | 481.8391 | 83.8546 | 0.13886 | 23.3521 | 2377.499 | 2323.599 | 150.8701
65.0333 | 3637:00 | 151.0971 | 108.7888 | 797.5246 | 793.5829 | 395.1997 | 479.8347 | 84.1645 | 0.10271 | 23.3869 | 2367.872 | 2309.947 | 150.9105
65.0417 | 3637:32 | 151.1412 | 108.8778 | 797.0687 | 792.8362 | 394.8942 | 479.5462 | 84.7601 | 0.078877 | 23.2124 | 2370.184 | 2335.934 | 150.9025
65.05 | 3638:24 | 151.1468 | 109.0443 | 797.0983 | 792.295 | 394.8037 | 479.6744 | 84.5594 | 0.13104 | 23.2174 | 2385.88 | 2331.323 | 151.0046
65.0584 | 3639:38 | 151.1739 | 109.0771 | 796.6083 | 793.4174 | 394.6006 | 479.5992 | 83.8571 | 0.14406 | 23.3209 | 2385.083 | 2299.38 | 150.9637
65.0667 | 3640:04 | 151.3947 | 109.1938 | 797.0959 | 793.271 | 394.4903 | 479.6999 | 84.0091 | 0.12113 | 23.4021 | 2372.297 | 2293.82 | 151.0703
65.075 | 3642:04 | 151.2853 | 109.2578 | 797.3663 | 793.5977 | 393.1531 | 478.459 | 84.7146 | 0.087916 | 23.3529 | 2370.135 | 2299.175 | 151.0957
65.0833 | 3642:11 | 151.2498 | 109.0392 | 797.5374 | 793.7487 | 394.874 | 479.8823 | 84.4504 | 0.13425 | 23.3346 | 2353.05 | 2301.767 | 151.1516
65.0917 | 3641:18 | 151.3566 | 108.8224 | 797.2009 | 792.9157 | 395.6338 | 480.7345 | 84.0102 | 0.14376 | 23.4145 | 2381.43 | 2297.313 | 151.1179
65.1 | 3641:50 | 151.2777 | 108.6351 | 796.6509 | 792.9985 | 394.649 | 480.9698 | 83.9316 | 0.11231 | 23.4091 | 2359.184 | 2307.186 | 151.0885
65.1084 | 3639:55 | 151.2265 | 108.5494 | 796.564 | 793.7162 | 394.7094 | 479.082 | 84.666 | 0.089708 | 23.4546 | 2377.457 | 2284.396 | 151.0149
65.1167 | 3637:55 | 151.2758 | 108.4112 | 796.8568 | 793.1948 | 395.0076 | 480.2717 | 84.6753 | 0.13219 | 23.4346 | 2382.756 | 2318.41 | 150.9424
65.125 | 3636:37 | 151.1797 | 108.2473 | 797.4257 | 793.2637 | 394.6215 | 479.0175 | 83.9853 | 0.16412 | 23.352 | 2365.128 | 2295.574 | 150.8813
65.1333 | 3636:41 | 151.0238 | 108.5879 | 797.1166 | 792.7783 | 394.7509 | 480.6122 | 83.8811 | 0.11136 | 23.2663 | 2375.963 | 2287.896 | 150.9412
65.1417 | 3637:39 | 151.1277 | 108.8683 | 797.6267 | 793.0071 | 395.3134 | 479.7748 | 84.7805 | 0.091223 | 23.3176 | 2358.205 | 2293.66 | 150.9069
65.15 | 3637:16 | 151.1406 | 108.9673 | 797.1177 | 793.3058 | 395.2145 | 479.4018 | 84.7009 | 0.11705 | 23.2737 | 2363.842 | 2285.03 | 150.9099
65.1583 | 3638:22 | 151.2416 | 109.1805 | 796.7346 | 793.4712 | 394.8827 | 479.7287 | 84.0776 | 0.14408 | 23.4326 | 2397.08 | 2326.752 | 150.9014
65.1667 | 3639:30 | 151.3194 | 109.3502 | 797.1024 | 792.8645 | 395.1248 | 479.48 | 83.8983 | 0.12257 | 23.3538 | 2371.409 | 2319.445 | 151.0017
65.175 | 3642:06 | 151.2747 | 109.0998 | 797.1376 | 793.6615 | 394.5822 | 478.2086 | 84.663 | 0.096529 | 23.3376 | 2368.031 | 2339.477 | 151.0449
65.1833 | 3641:31 | 151.2454 | 108.6923 | 797.6258 | 793.3748 | 394.1746 | 479.1717 | 84.7778 | 0.10893 | 23.3795 | 2362.207 | 2306.202 | 151.1083
65.1917 | 3640:55 | 151.3694 | 108.4831 | 796.8408 | 792.5893 | 394.5796 | 477.673 | 84.3528 | 0.13874 | 23.4112 | 2360.767 | 2323.18 | 151.0519
65.2 | 3639:15 | 151.2525 | 108.3595 | 797.3579 | 793.3672 | 393.4468 | 478.5574 | 83.8417 | 0.13817 | 23.2684 | 2373.369 | 2304.055 | 151.0661
65.2083 | 3635:46 | 151.0125 | 108.2163 | 797.3851 | 792.4131 | 394.4663 | 478.1395 | 84.0304 | 0.1131 | 23.3309 | 2354.115 | 2304.196 | 150.8957
65.2167 | 3634:36 | 151.1267 | 108.1884 | 797.6924 | 792.8772 | 396.2063 | 481.2475 | 84.7981 | 0.088754 | 23.3839 | 2372.466 | 2361.112 | 150.8318
65.225 | 3636:17 | 151.0318 | 108.6696 | 797.5387 | 793.5182 | 394.2083 | 477.2322 | 84.6272 | 0.090729 | 23.2679 | 2366.64 | 2311.038 | 150.8844
65.2334 | 3636:00 | 151.0867 | 108.7878 | 797.085 | 793.4329 | 395.4333 | 479.519 | 84.0339 | 0.16261 | 23.3598 | 2369.315 | 2321.647 | 150.915
65.2417 | 3638:29 | 151.1752 | 108.6525 | 797.2018 | 792.5635 | 394.1212 | 477.3223 | 83.8208 | 0.12902 | 23.3818 | 2386.363 | 2325.599 | 150.978
65.25 | 3638:15 | 151.1868 | 108.9798 | 796.7265 | 793.0806 | 394.9608 | 479.8914 | 84.6461 | 0.088526 | 23.3476 | 2377.867 | 2313.306 | 150.9715
65.2583 | 3639:06 | 151.1809 | 109.1001 | 797.2174 | 793.5999 | 393.8843 | 478.4026 | 84.7135 | 0.1118 | 23.3767 | 2385.065 | 2327.993 | 150.973
65.2667 | 3641:52 | 151.4119 | 109.251 | 797.2457 | 793.3535 | 393.7473 | 478.1001 | 84.0522 | 0.12887 | 23.4365 | 2373.564 | 2310.696 | 151.0352
65.275 | 3642:09 | 151.3592 | 109.3275 | 796.7505 | 792.9016 | 393.7052 | 478.091 | 83.8721 | 0.12268 | 23.2778 | 2389.803 | 2303.896 | 151.141
65.2834 | 3642:05 | 151.3062 | 109.0485 | 797.7617 | 792.5162 | 393.2758 | 476.5523 | 84.7438 | 0.085406 | 23.5181 | 2372.185 | 2326.2 | 151.1705
65.2917 | 3643:00 | 151.4799 | 108.8816 | 797.2872 | 793.2289 | 394.7113 | 478.0478 | 84.6409 | 0.1185 | 23.4116 | 2386.748 | 2294.034 | 151.155
65.3 | 3642:38 | 151.3358 | 108.7238 | 797.5017 | 793.7282 | 393.5977 | 478.1259 | 83.9055 | 0.14668 | 23.3494 | 2366.019 | 2306.5 | 151.1429
65.3083 | 3640:28 | 151.3518 | 108.518 | 797.9718 | 793.0799 | 394.5644 | 478.9253 | 83.9077 | 0.10597 | 23.2511 | 2342.887 | 2320.83 | 151.1086
65.3167 | 3640:08 | 151.3006 | 108.3977 | 797.7089 | 793.2618 | 394.2947 | 479.7567 | 84.6762 | 0.098529 | 23.3156 | 2357.971 | 2301.741 | 151.0531
65.325 | 3638:22 | 151.1699 | 108.2644 | 797.2032 | 792.6278 | 394.4233 | 478.1431 | 84.5725 | 0.14749 | 23.4347 | 2377.975 | 2280.817 | 150.993
65.3333 | 3636:56 | 151.1587 | 108.2287 | 797.8212 | 793.2726 | 395.2544 | 479.8794 | 83.9178 | 0.13353 | 23.3641 | 2374.249 | 2307.765 | 150.9236
65.3417 | 3634:07 | 151.1102 | 108.3944 | 796.7272 | 793.062 | 396.1797 | 480.939 | 83.7864 | 0.15359 | 23.3492 | 2391.31 | 2332.788 | 150.8259
65.35 | 3635:52 | 151.0752 | 108.597 | 797.1978 | 792.7838 | 395.0968 | 479.927 | 84.3811 | 0.1075 | 23.4801 | 2363.919 | 2309.383 | 150.8627
65.3583 | 3637:21 | 151.1059 | 108.7199 | 797.7642 | 792.509 | 396.2358 | 481.4918 | 84.8005 | 0.10406 | 23.5043 | 2362.648 | 2303.695 | 150.8913
65.3667 | 3638:26 | 151.0885 | 108.9394 | 797.2138 | 792.995 | 394.6362 | 479.6239 | 84.2686 | 0.13444 | 23.3539 | 2381.841 | 2310.774 | 150.9783
65.375 | 3638:57 | 151.2382 | 109.1192 | 796.6474 | 793.1011 | 395.0976 | 479.639 | 83.781 | 0.12131 | 23.4107 | 2375.935 | 2324.847 | 151.0043
65.3833 | 3639:04 | 151.2232 | 109.1466 | 796.7852 | 792.9447 | 394.0652 | 478.7801 | 84.0869 | 0.093931 | 23.2587 | 2370.211 | 2320.519 | 151.0242
65.3917 | 3640:10 | 151.2793 | 109.3075 | 797.1712 | 793.0759 | 393.7478 | 479.4223 | 84.8324 | 0.092147 | 23.3281 | 2366.654 | 2342.997 | 151.0416
65.4 | 3641:50 | 151.3163 | 109.053 | 796.8646 | 793.0224 | 393.7305 | 477.1287 | 84.3096 | 0.12288 | 23.3983 | 2377.482 | 2317.475 | 151.0843
65.4083 | 3640:09 | 151.2855 | 108.9394 | 797.2451 | 792.3482 | 393.6844 | 477.4746 | 83.8771 | 0.12939 | 23.3486 | 2372.63 | 2328.172 | 151.0872
65.4167 | 3641:28 | 151.3271 | 108.4513 | 797.4618 | 793.316 | 394.584 | 479.1398 | 84.0598 | 0.12565 | 23.4328 | 2380.031 | 2305.812 | 151.1046
65.425 | 3641:38 | 151.3228 | 108.4946 | 797.3292 | 792.7316 | 393.6932 | 478.0563 | 84.8258 | 0.10931 | 23.4349 | 2366.173 | 2315.83 | 151.113
65.4334 | 3641:05 | 151.2624 | 108.3812 | 797.3029 | 792.6044 | 392.4467 | 475.919 | 84.5701 | 0.10726 | 23.4149 | 2363.167 | 2305.432 | 151.0641
65.4417 | 3637:14 | 151.1631 | 108.3393 | 797.6705 | 793.2538 | 394.8813 | 479.6746 | 83.8149 | 0.12467 | 23.3264 | 2365.902 | 2297.338 | 150.946
65.45 | 3637:32 | 151.1772 | 108.2232 | 797.3062 | 793.0342 | 394.9249 | 478.7825 | 84.5609 | 0.08395 | 23.2977 | 2375.596 | 2331.153 | 150.9145
65.4583 | 3636:19 | 151.1091 | 108.3295 | 796.7421 | 792.9415 | 394.2492 | 479.5732 | 84.6427 | 0.11387 | 23.3982 | 2370.004 | 2313.807 | 150.8872
65.4667 | 3635:31 | 151.1677 | 108.8364 | 796.7521 | 792.9122 | 394.5812 | 479.1559 | 84.1687 | 0.12711 | 23.4692 | 2363.325 | 2324.91 | 150.8691
65.475 | 3637:44 | 151.1101 | 109.1291 | 797.5383 | 792.8493 | 395.0622 | 479.3982 | 83.718 | 0.12858 | 23.4549 | 2365.754 | 2301.725 | 150.9481
65.4834 | 3639:48 | 151.2338 | 109.3202 | 797.009 | 793.4902 | 393.616 | 478.6227 | 84.7184 | 0.087602 | 23.4257 | 2357.793 | 2302.723 | 151.0345
65.4917 | 3641:41 | 151.2911 | 109.537 | 797.1656 | 793.3632 | 393.6986 | 478.9863 | 84.7003 | 0.09667 | 23.4208 | 2359.596 | 2303.922 | 151.0897
65.5 | 3643:49 | 151.263 | 108.737 | 797.7482 | 793.0141 | 394.2346 | 479.0754 | 84.0008 | 0.13815 | 23.3709 | 2395.446 | 2290.268 | 151.1482
65.5083 | 3642:12 | 151.4021 | 108.9152 | 797.886 | 792.728 | 394.0931 | 478.7851 | 83.7793 | 0.11789 | 23.3703 | 2367.975 | 2319.535 | 151.1268
65.5167 | 3641:33 | 151.2038 | 108.7988 | 797.2141 | 793.366 | 395.1003 | 480.1713 | 84.4587 | 0.10884 | 23.3358 | 2369.107 | 2300 | 151.1466
65.525 | 3642:09 | 151.3107 | 108.6373 | 796.8146 | 792.7177 | 393.6498 | 477.9288 | 84.787 | 0.10828 | 23.3311 | 2395.396 | 2289.201 | 151.082
65.5333 | 3639:54 | 151.2302 | 108.6089 | 797.7879 | 793.6041 | 393.4425 | 477.4814 | 84.2765 | 0.13785 | 23.4442 | 2363.996 | 2307.164 | 151.0137
65.5417 | 3638:46 | 151.4364 | 108.4792 | 797.8279 | 793.3708 | 395.1868 | 480.6387 | 83.8574 | 0.1378 | 23.3347 | 2337.962 | 2306.929 | 151.0167
65.55 | 3639:23 | 151.1849 | 108.4781 | 796.9563 | 792.6431 | 393.9604 | 478.9305 | 84.0555 | 0.1359 | 23.4368 | 2369.139 | 2298.254 | 150.9627
65.5583 | 3637:38 | 151.1565 | 108.3417 | 797.8127 | 793.0484 | 394.2884 | 480.2184 | 84.5534 | 0.090581 | 23.3719 | 2359.589 | 2306.654 | 150.9473
65.5667 | 3636:44 | 151.0163 | 108.3384 | 797.8545 | 793.1459 | 394.3368 | 478.9345 | 84.5565 | 0.11199 | 23.3231 | 2346.2 | 2311.562 | 150.8559
65.575 | 3635:38 | 151.0809 | 108.3643 | 797.325 | 792.6877 | 394.4494 | 479.2601 | 83.8648 | 0.13438 | 23.3895 | 2383.022 | 2299.082 | 150.8422
65.5833 | 3636:07 | 151.0993 | 108.6592 | 797.3651 | 793.0658 | 395.4395 | 480.8586 | 83.9106 | 0.11887 | 23.443 | 2371.825 | 2290.367 | 150.883
65.5917 | 3635:44 | 150.9516 | 108.8733 | 797.7175 | 793.6412 | 394.2612 | 478.4589 | 84.7372 | 0.10675 | 23.3784 | 2363.219 | 2321.05 | 150.8219
65.6 | 3636:53 | 151.1936 | 108.9843 | 797.3588 | 793.5021 | 394.6527 | 479.7636 | 84.8394 | 0.10767 | 23.3446 | 2364.918 | 2294.85 | 150.9068
65.6084 | 3638:11 | 151.1548 | 109.0514 | 797.441 | 793.9677 | 394.3773 | 479.2398 | 84.0906 | 0.13273 | 23.4946 | 2358.67 | 2301.1 | 150.9853
65.6167 | 3639:48 | 151.1754 | 109.3161 | 797.9822 | 793.5751 | 393.8057 | 478.9987 | 83.8068 | 0.12662 | 23.2955 | 2371.968 | 2333.289 | 151.0687
65.625 | 3640:41 | 151.2031 | 109.2922 | 796.806 | 793.5198 | 393.1272 | 477.8072 | 84.6046 | 0.093222 | 23.3974 | 2367.983 | 2325.182 | 151.0835
65.6333 | 3642:28 | 151.4333 | 109.2534 | 797.509 | 793.006 | 393.1157 | 478.0673 | 84.6616 | 0.1101 | 23.1827 | 2363.308 | 2306.679 | 151.1632
65.6417 | 3641:30 | 151.3526 | 108.7158 | 796.9807 | 792.7816 | 393.7991 | 478.217 | 83.9752 | 0.13289 | 23.3529 | 2394.948 | 2289.33 | 151.1275
65.65 | 3640:13 | 151.2855 | 108.7623 | 797.5577 | 793.0355 | 393.9061 | 479.4638 | 83.8617 | 0.089589 | 23.3167 | 2368.769 | 2299.828 | 151.0385
65.6584 | 3641:04 | 151.1907 | 108.7051 | 797.1462 | 793.2935 | 394.0857 | 479.1591 | 84.8162 | 0.086173 | 23.3545 | 2384.805 | 2304.851 | 151.0749
65.6667 | 3637:50 | 151.1948 | 108.5922 | 797.6049 | 793.4042 | 394.4038 | 479.0467 | 84.5157 | 0.11614 | 23.3254 | 2380.157 | 2297.572 | 150.9968
65.675 | 3638:15 | 151.1941 | 108.5907 | 797.0934 | 793.5091 | 394.3532 | 479.2711 | 84.2099 | 0.10827 | 23.3605 | 2361.118 | 2299.535 | 150.9525
65.6833 | 3637:10 | 151.2455 | 108.5603 | 797.3366 | 793.1758 | 394.8732 | 478.8334 | 83.7801 | 0.12037 | 23.2574 | 2345.893 | 2329.585 | 150.924
65.6917 | 3637:44 | 151.2278 | 108.563 | 797.4547 | 792.9543 | 393.718 | 478.6115 | 84.5285 | 0.074858 | 23.357 | 2394.323 | 2317.974 | 150.9326
65.7 | 3636:25 | 151.1763 | 108.5163 | 797.4172 | 793.4809 | 394.5351 | 478.351 | 84.7437 | 0.10794 | 23.3941 | 2383.468 | 2285.792 | 150.85
65.7083 | 3637:02 | 151.2138 | 108.4432 | 796.9995 | 793.6045 | 394.6332 | 479.6038 | 84.2805 | 0.12771 | 23.4609 | 2387.108 | 2309.918 | 150.9018
65.7167 | 3636:26 | 150.9735 | 108.5468 | 797.4351 | 793.1413 | 393.7673 | 478.0482 | 83.7364 | 0.13018 | 23.3494 | 2352.427 | 2296.296 | 150.9025
65.725 | 3637:02 | 151.0667 | 108.4873 | 797.5843 | 793.5604 | 395.0873 | 479.658 | 84.2099 | 0.098063 | 23.4424 | 2382.117 | 2310.638 | 150.8833
65.7333 | 3636:58 | 151.1737 | 108.5282 | 797.4038 | 793.8889 | 394.6288 | 479.9648 | 84.787 | 0.068915 | 23.4752 | 2393.265 | 2293.113 | 150.9097
65.7417 | 3635:43 | 150.9669 | 108.6945 | 797.1541 | 793.2192 | 395.3631 | 480.7059 | 84.4259 | 0.11312 | 23.3744 | 2360.71 | 2292.947 | 150.8965
65.75 | 3636:19 | 151.1099 | 109.0575 | 797.1755 | 792.8101 | 396.1547 | 481.0732 | 83.8903 | 0.14366 | 23.2631 | 2366.499 | 2327.754 | 150.9181
65.7583 | 3638:30 | 151.159 | 109.1584 | 797.481 | 793.1761 | 393.6635 | 478.1239 | 83.9734 | 0.094508 | 23.2828 | 2373.368 | 2294.741 | 151.0406
65.7667 | 3638:25 | 151.138 | 109.3693 | 797.4791 | 793.1979 | 393.3884 | 477.9649 | 84.5519 | 0.08465 | 23.2806 | 2372.731 | 2282.086 | 151.0403
65.775 | 3640:10 | 151.2643 | 109.5707 | 798.1794 | 793.3607 | 394.604 | 479.3718 | 84.8345 | 0.083423 | 23.3357 | 2374.283 | 2309.472 | 151.0992
65.7833 | 3642:43 | 151.372 | 109.0712 | 797.4059 | 793.149 | 393.2637 | 477.0433 | 84.421 | 0.1228 | 23.4206 | 2370.303 | 2298.008 | 151.1738
65.7917 | 3642:31 | 151.3997 | 108.8658 | 797.4882 | 793.204 | 394.5574 | 478.9323 | 83.8413 | 0.13346 | 23.3495 | 2397.399 | 2320.381 | 151.1402
65.8 | 3641:53 | 151.2326 | 108.8045 | 797.7725 | 793.1202 | 393.9258 | 479.4579 | 83.9416 | 0.038871 | 23.4042 | 2381.015 | 2291.685 | 151.1273
65.8084 | 3639:27 | 151.2321 | 108.7281 | 797.4972 | 793.091 | 393.3595 | 478.7456 | 84.4763 | 0.20772 | 23.347 | 2389.66 | 2296.754 | 151.0351
65.8167 | 3639:32 | 151.1671 | 108.6315 | 796.559 | 793.2565 | 394.3692 | 480.0101 | 84.7402 | 0.29656 | 23.4984 | 2381.243 | 2310.523 | 151.0106
65.825 | 3639:22 | 151.1511 | 108.5562 | 797.4996 | 793.2268 | 394.6167 | 479.5518 | 84.0355 | 0.36651 | 23.4081 | 2365.931 | 2306.357 | 151.0226
65.8333 | 3638:37 | 151.1582 | 108.5805 | 797.0837 | 793.6312 | 393.8864 | 479.0067 | 83.9562 | 0.4215 | 23.4394 | 2336.922 | 2296.996 | 150.9859
65.8417 | 3638:40 | 151.1532 | 108.1601 | 797.9531 | 793.3643 | 393.2456 | 477.5515 | 84.6958 | 0.47995 | 23.3944 | 2381.355 | 2331.327 | 150.9662
65.85 | 3636:10 | 151.0947 | 108.4971 | 797.09 | 793.3797 | 393.5715 | 477.9491 | 84.8528 | 0.57812 | 23.4396 | 2340.211 | 2321.635 | 150.905
65.8584 | 3636:42 | 151.1121 | 108.5123 | 797.0438 | 792.3873 | 394.6717 | 479.4435 | 84.1854 | 0.11316 | 23.3705 | 2366.813 | 2327.035 | 150.9175
65.8667 | 3637:30 | 151.0855 | 108.2994 | 797.532 | 792.9278 | 393.8862 | 479.0365 | 83.7529 | 0.12936 | 23.4585 | 2377.582 | 2305.875 | 150.9018
65.875 | 3636:37 | 151.1507 | 108.5385 | 797.0504 | 793.2437 | 396.0388 | 481.546 | 84.4875 | 0.10775 | 23.3655 | 2363.448 | 2309.332 | 150.9282
65.8833 | 3637:17 | 151.1626 | 108.603 | 796.7917 | 793.7749 | 393.7789 | 478.4787 | 84.741 | 0.085204 | 23.4484 | 2367.652 | 2274.755 | 150.9186
65.8917 | 3637:01 | 151.0239 | 108.794 | 797.6057 | 793.1894 | 394.7946 | 479.4636 | 84.7913 | 0.099265 | 23.3986 | 2353.365 | 2333.182 | 150.9225
65.9 | 3638:30 | 151.2729 | 108.8265 | 797.2697 | 793.7292 | 395.4683 | 479.4804 | 83.8351 | 0.1338 | 23.4055 | 2364.845 | 2293.325 | 150.9701
65.9083 | 3639:45 | 151.1914 | 108.8299 | 797.4873 | 792.788 | 395.582 | 479.9108 | 83.935 | 0.11589 | 23.3776 | 2359.333 | 2316.845 | 150.9885
65.9167 | 3639:11 | 151.219 | 108.9137 | 796.6682 | 793.5928 | 394.4795 | 479.147 | 84.6603 | 0.11075 | 23.351 | 2366.308 | 2304.777 | 151.0194
65.925 | 3640:56 | 151.3204 | 108.979 | 797.3315 | 792.4786 | 394.5484 | 477.9479 | 84.5362 | 0.10441 | 23.4052 | 2338.207 | 2388.785 | 151.0728
65.9333 | 3640:39 | 151.4437 | 109.0117 | 797.4593 | 793.6213 | 394.1404 | 479.0912 | 83.9144 | 0.12715 | 23.3561 | 2379.843 | 2326.175 | 151.0423
65.9417 | 3641:37 | 151.2419 | 108.912 | 797.0783 | 793.4837 | 393.2226 | 477.6531 | 83.8064 | 0.11452 | 23.2435 | 2370.126 | 2304.17 | 151.1636
65.95 | 3641:42 | 151.2849 | 108.9562 | 797.1187 | 793.2299 | 393.8621 | 478.4513 | 84.6741 | 0.10031 | 23.3479 | 2365.711 | 2324.045 | 151.0443
65.9583 | 3642:03 | 151.2399 | 109.0182 | 797.1797 | 792.8408 | 392.9413 | 477.4941 | 84.5157 | 0.12769 | 23.398 | 2377.86 | 2287.355 | 151.1172
65.9667 | 3643:36 | 151.305 | 109.0429 | 796.8528 | 793.2404 | 394.2968 | 478.0248 | 84.0374 | 0.12051 | 23.493 | 2357.855 | 2313.707 | 151.1656
65.975 | 3642:04 | 151.3131 | 108.9797 | 797.6207 | 793.1956 | 393.9035 | 478.4857 | 84.0226 | 0.11303 | 23.2795 | 2365.284 | 2336.527 | 151.0762
65.9834 | 3640:48 | 151.328 | 108.9172 | 797.3027 | 794.19 | 392.5129 | 477.3152 | 84.7477 | 0.072418 | 23.4062 | 2384.904 | 2280.576 | 151.054
65.9917 | 3641:14 | 151.2768 | 108.7295 | 796.6467 | 793.0656 | 392.1554 | 476.2287 | 84.5386 | 0.12636 | 23.3226 | 2385.23 | 2294.666 | 151.0416
66 | 3640:40 | 151.222 | 108.4768 | 797.1229 | 792.8826 | 395.1161 | 480.5572 | 84.006 | 0.15268 | 23.4764 | 2375.144 | 2324.425 | 151.0062
66.0083 | 3639:20 | 151.24 | 108.288 | 796.6403 | 793.2738 | 393.8115 | 477.3781 | 84.083 | 0.10965 | 23.4589 | 2377.584 | 2312.918 | 151.0069
66.0167 | 3637:09 | 151.1931 | 108.4231 | 797.5234 | 793.0278 | 394.8954 | 479.3123 | 84.7283 | 0.10611 | 23.5127 | 2378.758 | 2313.626 | 150.8956
66.025 | 3636:05 | 151.1816 | 108.4114 | 797.0895 | 793.2603 | 395.0098 | 479.2657 | 84.7825 | 0.10276 | 23.2905 | 2362.557 | 2302.825 | 150.8915
66.0334 | 3635:46 | 150.9137 | 108.4509 | 797.3492 | 793.0951 | 395.0331 | 479.2889 | 83.9475 | 0.12031 | 23.4042 | 2390.276 | 2336.593 | 150.8282
66.0417 | 3635:27 | 150.9472 | 108.4326 | 796.9787 | 793.3162 | 396.2789 | 478.9427 | 84.071 | 0.14644 | 23.4119 | 2381.782 | 2306.933 | 150.8094
66.05 | 3635:44 | 151.0549 | 108.6028 | 797.1747 | 793.3455 | 394.1219 | 478.2493 | 84.636 | 0.099445 | 23.3932 | 2344.422 | 2307.818 | 150.8217
66.0583 | 3635:15 | 151.0609 | 108.2762 | 797.1611 | 792.757 | 393.9969 | 478.5605 | 84.6815 | 0.10116 | 23.378 | 2348.187 | 2301.139 | 150.8537
66.0667 | 3635:57 | 151.0821 | 108.9998 | 797.9041 | 793.2269 | 394.9097 | 479.4112 | 84.1754 | 0.14959 | 23.3377 | 2380.09 | 2311.815 | 150.9201
66.075 | 3638:35 | 151.1986 | 109.2547 | 797.544 | 793.1052 | 394.7901 | 478.9086 | 84.1588 | 0.09355 | 23.4393 | 2368.346 | 2305.701 | 151.0646
66.0833 | 3640:16 | 151.3137 | 109.3653 | 798.0527 | 793.5795 | 393.6414 | 478.8929 | 84.5207 | 0.075959 | 23.4047 | 2375.082 | 2320.211 | 151.0508
66.0917 | 3643:58 | 151.3452 | 109.0671 | 797.1614 | 793.4261 | 393.3138 | 477.4454 | 84.7518 | 0.10545 | 23.5193 | 2374.799 | 2323.022 | 151.1408
66.1 | 3642:42 | 151.3914 | 108.9402 | 796.8082 | 793.8107 | 392.7216 | 476.8378 | 84.001 | 0.13651 | 23.4019 | 2376.89 | 2298.963 | 151.2
66.1083 | 3642:10 | 151.3048 | 108.727 | 798.0508 | 793.4368 | 393.4148 | 478.9655 | 83.8367 | 0.12292 | 23.3876 | 2371.125 | 2281.168 | 151.1469
66.1167 | 3641:27 | 151.2741 | 108.5923 | 797.2427 | 793.6454 | 392.7042 | 477.4184 | 84.4001 | 0.1002 | 23.4678 | 2381.188 | 2304.889 | 151.0888
66.125 | 3641:15 | 151.2396 | 108.3 | 797.5327 | 792.8024 | 394.3554 | 477.9203 | 84.8347 | 0.089474 | 23.4716 | 2327.046 | 2321.266 | 151.0987
66.1333 | 3638:38 | 151.2616 | 108.3844 | 797.7396 | 793.1614 | 393.7877 | 478.1153 | 83.9851 | 0.162 | 23.3183 | 2366.334 | 2305.738 | 151.0104
66.1417 | 3638:17 | 151.133 | 108.1853 | 797.1589 | 793.6782 | 395.2342 | 480.0596 | 83.8559 | 0.14132 | 23.4535 | 2341.114 | 2315.21 | 150.9427
66.15 | 3639:31 | 151.1231 | 108.2345 | 797.2803 | 792.8293 | 395.3762 | 477.6025 | 83.8885 | 0.10793 | 23.4324 | 2378.855 | 2302.472 | 150.9879
66.1583 | 3637:22 | 151.1507 | 108.8154 | 797.2419 | 792.926 | 394.8704 | 478.2644 | 84.7946 | 0.083187 | 23.2666 | 2375.336 | 2298.839 | 150.8645
66.1667 | 3639:35 | 151.1764 | 109.2308 | 796.965 | 793.2341 | 395.1497 | 478.9399 | 84.567 | 0.10885 | 23.3148 | 2376.448 | 2304.865 | 150.9487
66.175 | 3640:44 | 151.2621 | 109.4299 | 797.2301 | 793.2288 | 394.3599 | 479.2575 | 83.9775 | 0.15091 | 23.1335 | 2384.735 | 2298.563 | 151.0685
66.1834 | 3644:07 | 151.4105 | 109.2438 | 796.7437 | 793.2885 | 393.2099 | 477.6512 | 83.7759 | 0.13701 | 23.3264 | 2380.16 | 2303.257 | 151.1807
66.1917 | 3643:59 | 151.4028 | 109.1116 | 797.6915 | 793.2451 | 393.1693 | 477.3629 | 84.7086 | 0.079155 | 23.4886 | 2356.655 | 2297.978 | 151.1119
66.2 | 3643:28 | 151.292 | 108.6214 | 796.3154 | 792.677 | 393.2727 | 476.1055 | 84.7851 | 0.082997 | 23.4471 | 2370.236 | 2300.375 | 151.1508
66.2083 | 3639:31 | 151.186 | 108.5455 | 796.9957 | 793.4758 | 393.3874 | 478.2161 | 84.1086 | 0.1159 | 23.3512 | 2381.174 | 2312.675 | 151.0186
66.2167 | 3638:31 | 151.2316 | 108.341 | 797.6182 | 792.5731 | 394.3823 | 478.8521 | 83.7576 | 0.15175 | 23.3136 | 2353.58 | 2313.84 | 150.971
66.225 | 3637:55 | 151.2893 | 108.0421 | 796.4483 | 793.8108 | 394.5563 | 479.2556 | 84.4397 | 0.11246 | 23.3973 | 2387.756 | 2303.453 | 151.0012
66.2334 | 3638:29 | 151.1493 | 107.801 | 797.0876 | 792.6425 | 394.3125 | 476.9491 | 84.7555 | 0.094505 | 23.3872 | 2354.48 | 2343.255 | 150.9365
66.2417 | 3636:10 | 151.0376 | 108.5734 | 797.3386 | 792.5096 | 395.1291 | 480.8049 | 84.7142 | 0.11503 | 23.4784 | 2387.029 | 2316.264 | 150.8295
66.25 | 3635:52 | 151.0058 | 108.8421 | 796.9937 | 792.8571 | 395.1076 | 479.0615 | 83.8928 | 0.12828 | 23.3906 | 2366.988 | 2287.836 | 150.893
66.2583 | 3635:22 | 151.0832 | 108.8913 | 797.788 | 793.4192 | 394.7708 | 480.5333 | 84.3185 | 0.1124 | 23.4467 | 2386.212 | 2281.944 | 150.8899
66.2667 | 3638:44 | 151.1164 | 109.0281 | 797.0292 | 793.5099 | 393.7594 | 477.0609 | 84.7922 | 0.1113 | 23.4076 | 2337.56 | 2280.795 | 150.9311
66.275 | 3639:51 | 151.2039 | 109.1148 | 797.3181 | 792.9456 | 393.9659 | 478.4772 | 84.5228 | 0.11167 | 23.4406 | 2381.36 | 2313.265 | 151.0246
66.2833 | 3640:25 | 151.2125 | 109.2551 | 797.4204 | 793.0095 | 394.1074 | 477.1182 | 83.8235 | 0.13794 | 23.4122 | 2371.747 | 2304.438 | 150.9697
66.2917 | 3639:16 | 151.3335 | 109.0693 | 797.5579 | 793.8044 | 392.5782 | 476.9902 | 84.417 | 0.084497 | 23.4418 | 2364.568 | 2296.941 | 150.9694
66.3 | 3643:38 | 151.2421 | 108.8474 | 797.689 | 792.9602 | 393.4587 | 477.5898 | 84.8588 | 0.11811 | 23.2636 | 2371.567 | 2320.394 | 151.1339
66.3083 | 3641:56 | 151.2646 | 108.4464 | 796.8153 | 793.249 | 392.709 | 477.3612 | 84.1691 | 0.14835 | 23.3849 | 2394.387 | 2311.692 | 151.1053
66.3167 | 3640:09 | 151.2511 | 108.5778 | 797.4943 | 792.8776 | 393.2717 | 478.0225 | 83.8216 | 0.13735 | 23.277 | 2361.43 | 2305.53 | 151.0119
66.325 | 3639:43 | 151.3369 | 108.3438 | 797.2452 | 793.1105 | 395.3362 | 479.9279 | 84.4718 | 0.11285 | 23.4303 | 2370.837 | 2317.674 | 151.0434
66.3333 | 3638:19 | 151.1537 | 108.3424 | 797.0458 | 793.1917 | 394.9561 | 478.9786 | 84.6965 | 0.12557 | 23.4161 | 2354.74 | 2311.482 | 150.9389
66.3417 | 3636:59 | 151.1239 | 108.2534 | 796.8859 | 793.5833 | 393.7704 | 478.0646 | 84.1459 | 0.14238 | 23.562 | 2371.796 | 2298.28 | 150.8862
66.35 | 3636:10 | 151.1001 | 109.0253 | 796.597 | 793.7216 | 395.4824 | 480.5607 | 83.8752 | 0.10519 | 23.3629 | 2397.059 | 2291.914 | 150.857
66.3584 | 3637:48 | 151.2202 | 109.4457 | 797.2504 | 793.6196 | 394.3937 | 478.0651 | 84.1956 | 0.10345 | 23.4228 | 2383.353 | 2285.96 | 150.9928
66.3667 | 3640:34 | 151.251 | 109.3346 | 798.073 | 793.9166 | 393.2675 | 477.0402 | 84.6716 | 0.091917 | 23.323 | 2360.016 | 2303.141 | 151.076
66.375 | 3643:01 | 151.3701 | 108.8741 | 797.3812 | 793.2955 | 392.9203 | 474.9504 | 84.5716 | 0.11912 | 23.3658 | 2367.604 | 2315.818 | 151.1206
66.3833 | 3641:30 | 151.1432 | 108.8495 | 796.9969 | 793.7599 | 393.218 | 477.5816 | 84.0519 | 0.13231 | 23.4143 | 2365.746 | 2312.194 | 151.0508
66.3917 | 3641:01 | 151.357 | 108.7002 | 796.4133 | 792.827 | 393.8603 | 476.6873 | 83.7778 | 0.10269 | 23.3733 | 2378.374 | 2309.074 | 151.0325
66.4 | 3640:41 | 151.2805 | 108.4098 | 796.9016 | 793.615 | 392.3489 | 476.1799 | 84.5806 | 0.088164 | 23.2499 | 2366.695 | 2289.395 | 151.0214
66.4084 | 3639:16 | 151.1594 | 108.3295 | 797.6206 | 793.061 | 393.4787 | 476.7794 | 84.8184 | 0.10374 | 23.3462 | 2344.028 | 2302.537 | 150.9528
66.4167 | 3638:20 | 151.1745 | 108.2608 | 796.8845 | 792.8629 | 395.167 | 478.2729 | 84.1615 | 0.11987 | 23.4368 | 2373.194 | 2303.86 | 150.9373
66.425 | 3636:26 | 151.0406 | 108.2011 | 796.6863 | 793.0897 | 393.6902 | 477.316 | 83.755 | 0.13278 | 23.3616 | 2367.069 | 2309.846 | 150.8548
66.4333 | 3636:47 | 151.1284 | 108.6195 | 797.2983 | 793.0627 | 392.7985 | 474.8666 | 84.3627 | 0.07535 | 23.3316 | 2345.406 | 2316.586 | 150.8682
66.4417 | 3636:38 | 151.1353 | 108.7549 | 796.8492 | 793.0851 | 393.9015 | 478.2739 | 84.7333 | 0.093048 | 23.2809 | 2352.663 | 2299.713 | 150.9019
66.45 | 3638:27 | 151.1096 | 108.9081 | 797.3983 | 793.3185 | 393.0089 | 476.0813 | 84.4634 | 0.12791 | 23.3788 | 2376.157 | 2291.877 | 150.9649
66.4584 | 3637:59 | 151.147 | 109.0691 | 797.3502 | 793.6458 | 393.8803 | 477.8164 | 83.9384 | 0.12755 | 23.415 | 2354.343 | 2304.572 | 150.9204
66.4667 | 3639:35 | 151.1542 | 109.2457 | 797.35 | 793.0903 | 393.6033 | 476.7851 | 83.8232 | 0.10318 | 23.4801 | 2383.83 | 2306.219 | 150.9968
66.475 | 3642:46 | 151.4129 | 109.2378 | 798.015 | 793.3865 | 392.4285 | 476.9594 | 84.4344 | 0.090949 | 23.3209 | 2379.496 | 2306.095 | 151.1192
66.4833 | 3643:13 | 151.3769 | 109.3346 | 796.9765 | 793.1945 | 393.0631 | 478.3807 | 84.7959 | 0.11001 | 23.4763 | 2341.732 | 2326.588 | 151.1201
66.4917 | 3643:37 | 151.3607 | 108.9471 | 797.6383 | 793.4401 | 392.0505 | 475.922 | 84.342 | 0.13868 | 23.2936 | 2375.471 | 2311.767 | 151.1436
66.5 | 3641:57 | 151.2997 | 108.6559 | 796.8927 | 793.5719 | 392.6284 | 477.4867 | 83.8899 | 0.13219 | 23.3471 | 2404.73 | 2305.209 | 151.1277
66.5083 | 3641:16 | 151.2475 | 108.4168 | 796.9139 | 793.2089 | 393.3174 | 478.376 | 84.2256 | 0.099544 | 23.4456 | 2379.52 | 2290.717 | 151.114
66.5167 | 3641:05 | 151.1801 | 108.6008 | 797.4547 | 793.3819 | 392.8346 | 476.6461 | 84.8254 | 0.096135 | 23.3897 | 2384.997 | 2319.099 | 151.0594
66.525 | 3640:20 | 151.2613 | 108.4149 | 797.3664 | 792.1561 | 392.4412 | 476.7843 | 84.4407 | 0.1252 | 23.4618 | 2363.548 | 2316.456 | 151.015
66.5333 | 3640:00 | 151.1778 | 108.4137 | 796.8859 | 793.0361 | 394.4474 | 476.3503 | 83.8924 | 0.14822 | 23.4463 | 2368.615 | 2327.548 | 151.0042
66.5417 | 3637:43 | 151.1138 | 108.3138 | 797.1679 | 793.2935 | 393.9061 | 477.3811 | 83.853 | 0.12961 | 23.3464 | 2352.286 | 2320.733 | 150.8912
66.55 | 3636:44 | 151.0209 | 108.7744 | 797.3705 | 793.5975 | 394.2747 | 478.6552 | 84.6632 | 0.092207 | 23.4371 | 2368.353 | 2310.699 | 150.8568
66.5584 | 3637:53 | 151.2654 | 109.2384 | 797.2538 | 793.6199 | 394.1098 | 478.8973 | 84.7179 | 0.10288 | 23.4116 | 2373.542 | 2285.84 | 150.9008
66.5667 | 3640:08 | 151.2003 | 109.3364 | 797.0618 | 793.3508 | 391.8638 | 476.4204 | 84.025 | 0.13325 | 23.3637 | 2378.828 | 2297.804 | 150.9711
66.575 | 3640:19 | 151.2395 | 109.2316 | 797.544 | 793.609 | 393.1758 | 477.4403 | 84.0401 | 0.12517 | 23.3391 | 2382.608 | 2295.909 | 151.0302
66.5833 | 3641:22 | 151.3117 | 108.8541 | 796.958 | 793.222 | 393.6468 | 477.9425 | 84.4261 | 0.094304 | 23.3664 | 2374.116 | 2282.91 | 151.1456
66.5917 | 3641:13 | 151.3146 | 108.8417 | 796.8112 | 792.9316 | 395.2038 | 479.636 | 84.8453 | 0.10795 | 23.3639 | 2344.313 | 2317.341 | 151.054
66.6 | 3641:06 | 151.2406 | 108.501 | 797.4937 | 793.1125 | 393.3484 | 476.3078 | 84.3341 | 0.14301 | 23.3467 | 2392.905 | 2307.342 | 151.1153
66.6084 | 3638:15 | 151.223 | 108.5968 | 797.4084 | 793.1019 | 394.2091 | 478.7695 | 83.8665 | 0.15372 | 23.4132 | 2383.629 | 2301.344 | 150.9537
66.6167 | 3638:17 | 151.2633 | 108.5442 | 797.4071 | 793.156 | 393.8184 | 477.3829 | 84.3276 | 0.11848 | 23.4512 | 2358.029 | 2316.934 | 150.9622
66.625 | 3639:10 | 151.1746 | 108.2748 | 797.0253 | 793.2579 | 393.5958 | 476.9564 | 84.8329 | 0.093267 | 23.3178 | 2393.748 | 2276.153 | 150.9714
66.6333 | 3637:53 | 151.0629 | 108.0666 | 796.3548 | 792.8124 | 394.2077 | 476.946 | 84.2334 | 0.13101 | 23.3719 | 2367.533 | 2297.189 | 150.953
66.6417 | 3635:44 | 151.095 | 108.2393 | 796.4879 | 792.7221 | 395.9495 | 479.0756 | 83.8565 | 0.14635 | 23.2812 | 2381.59 | 2312.949 | 150.8318
66.65 | 3636:15 | 151.1545 | 108.6097 | 796.5799 | 793.1455 | 394.4928 | 479.1528 | 83.9832 | 0.12295 | 23.2375 | 2369.557 | 2331.622 | 150.8384
66.6583 | 3636:08 | 151.1236 | 108.8352 | 797.1837 | 793.496 | 393.8271 | 477.8721 | 84.7987 | 0.10438 | 23.3045 | 2354.619 | 2314.875 | 150.8542
66.6667 | 3638:10 | 151.1154 | 109.2183 | 796.9623 | 793.1183 | 394.3401 | 477.2311 | 84.408 | 0.13954 | 23.435 | 2366.809 | 2288.271 | 150.9566
66.675 | 3641:07 | 151.1239 | 109.4239 | 797.4573 | 793.6371 | 392.8908 | 476.0966 | 83.8382 | 0.13572 | 23.3265 | 2400.01 | 2311 | 151.0467
66.6833 | 3642:49 | 151.318 | 109.4532 | 797.1102 | 793.3301 | 393.1688 | 475.7039 | 84.1407 | 0.13157 | 23.3558 | 2384.898 | 2325.033 | 151.1555
66.6917 | 3643:28 | 151.3451 | 108.9909 | 797.316 | 792.8475 | 392.1865 | 475.1134 | 84.756 | 0.087424 | 23.4479 | 2381.676 | 2302.881 | 151.1983
66.7 | 3643:41 | 151.2745 | 108.7625 | 797.4619 | 792.736 | 392.9149 | 475.8911 | 84.5348 | 0.10811 | 23.3657 | 2374.206 | 2320.938 | 151.1421
66.7083 | 3642:05 | 151.2482 | 108.7519 | 796.7714 | 793.4937 | 393.3956 | 478.0514 | 83.8987 | 0.12785 | 23.3801 | 2381.342 | 2309.141 | 151.112
66.7167 | 3641:10 | 151.2812 | 108.7548 | 797.6566 | 793.1307 | 392.4563 | 475.6409 | 83.9621 | 0.12878 | 23.3942 | 2368.845 | 2328.525 | 151.0716
66.725 | 3641:03 | 151.2163 | 108.6519 | 797.2325 | 793.1978 | 392.4916 | 476.7794 | 84.6923 | 0.097492 | 23.4663 | 2383.543 | 2313.717 | 151.0684
66.7333 | 3638:28 | 151.2151 | 108.6192 | 797.3759 | 793.2036 | 393.238 | 478.2007 | 84.7973 | 0.11701 | 23.3677 | 2354.139 | 2297.439 | 150.9835
66.7417 | 3639:51 | 151.1016 | 108.5758 | 797.4927 | 793.721 | 393.7423 | 476.6122 | 84.1088 | 0.15707 | 23.3106 | 2366.616 | 2312.314 | 150.9647
66.75 | 3636:31 | 151.1564 | 108.4931 | 797.0389 | 793.1423 | 394.3502 | 479.2519 | 83.8323 | 0.11775 | 23.4239 | 2362.243 | 2307.125 | 150.8695
66.7583 | 3637:10 | 151.0676 | 108.5767 | 797.8376 | 793.6508 | 394.4292 | 477.7278 | 84.6134 | 0.089049 | 23.4016 | 2358.104 | 2315.611 | 150.8822
66.7667 | 3639:21 | 151.1651 | 108.5305 | 797.4846 | 793.1484 | 394.0717 | 477.6646 | 84.7753 | 0.081957 | 23.4134 | 2364.979 | 2302.245 | 151.0137
66.775 | 3637:13 | 151.0925 | 108.5513 | 797.2542 | 793.0746 | 393.867 | 478.6399 | 84.1898 | 0.1345 | 23.463 | 2364.866 | 2285.467 | 150.929
66.7834 | 3637:33 | 151.156 | 108.5368 | 797.4589 | 793.5333 | 393.2039 | 476.9715 | 83.8833 | 0.14578 | 23.3953 | 2384.486 | 2271.86 | 150.952
66.7917 | 3637:58 | 151.1814 | 108.7991 | 797.4045 | 792.7682 | 393.9763 | 476.937 | 84.2422 | 0.11127 | 23.3941 | 2376.992 | 2324.386 | 150.8967
66.8 | 3638:41 | 151.283 | 109.0129 | 796.9164 | 793.0161 | 394.6186 | 479.0738 | 84.8121 | 0.083841 | 23.2649 | 2352.976 | 2321.283 | 150.9786
66.8083 | 3640:50 | 151.3228 | 109.321 | 797.5343 | 793.0508 | 393.2741 | 477.8882 | 84.0533 | 0.1459 | 23.2532 | 2362.421 | 2325.499 | 151.0262
66.8167 | 3643:49 | 151.3439 | 109.4208 | 797.0149 | 793.6594 | 392.687 | 476.1672 | 83.9614 | 0.12035 | 23.3349 | 2380.325 | 2304.561 | 151.151
66.825 | 3640:33 | 151.2898 | 109.1176 | 797.4561 | 792.9069 | 393.4395 | 478.6573 | 84.2935 | 0.13293 | 23.433 | 2344.02 | 2342.779 | 151.0699
66.8334 | 3642:44 | 151.3626 | 108.9558 | 797.348 | 792.4792 | 392.8025 | 476.7971 | 84.8016 | 0.090145 | 23.3821 | 2375.85 | 2309.878 | 151.0763
66.8417 | 3642:38 | 151.2838 | 108.8139 | 797.4249 | 793.0923 | 392.5758 | 476.9011 | 84.1116 | 0.1294 | 23.2494 | 2360.639 | 2313.75 | 151.1283
66.85 | 3641:58 | 151.305 | 108.688 | 797.996 | 793.0828 | 392.6295 | 475.0452 | 83.8328 | 0.13279 | 23.4171 | 2375.385 | 2303.657 | 151.0703
66.8583 | 3640:13 | 151.2187 | 108.644 | 796.6467 | 793.1899 | 393.5252 | 476.8259 | 84.3088 | 0.11908 | 23.419 | 2386.342 | 2339.251 | 151.0318
66.8667 | 3640:09 | 151.2316 | 108.2333 | 797.5662 | 792.8926 | 393.3506 | 476.5766 | 84.7641 | 0.094408 | 23.4083 | 2377.812 | 2315.183 | 150.9483
66.875 | 3639:35 | 151.1754 | 108.5345 | 797.4854 | 792.9974 | 395.0596 | 478.9441 | 84.4055 | 0.12184 | 23.3852 | 2391.39 | 2280.78 | 150.9747
66.8833 | 3637:40 | 151.1514 | 108.4147 | 797.5295 | 793.0526 | 394.0253 | 476.8884 | 83.7367 | 0.1404 | 23.3373 | 2372.577 | 2315.777 | 150.8652
66.8917 | 3635:34 | 151.1932 | 108.3681 | 797.5542 | 793.1618 | 394.8121 | 479.7764 | 84.4314 | 0.076374 | 23.4037 | 2403.987 | 2323.253 | 150.8926
66.9 | 3634:35 | 151.1336 | 108.3549 | 796.5652 | 792.7813 | 395.2924 | 478.8802 | 84.7717 | 0.091849 | 23.4542 | 2373.761 | 2318.515 | 150.8071
66.9083 | 3634:16 | 151.0614 | 108.5907 | 797.1891 | 792.4208 | 395.1355 | 479.2395 | 84.4053 | 0.10356 | 23.4237 | 2369.425 | 2334.189 | 150.7713
66.9167 | 3638:02 | 151.0193 | 108.8487 | 796.407 | 793.1019 | 393.6663 | 475.7657 | 83.7895 | 0.14354 | 23.3143 | 2378.998 | 2305.239 | 150.8969
66.925 | 3636:12 | 151.1264 | 108.8886 | 798.2111 | 792.4437 | 394.7874 | 478.9792 | 84.1577 | 0.087959 | 23.2654 | 2379.478 | 2329.461 | 150.8799
66.9334 | 3636:49 | 151.1552 | 108.9779 | 797.52 | 793.2892 | 393.8534 | 478.6646 | 84.8647 | 0.0993 | 23.499 | 2382.932 | 2313.139 | 150.9152
66.9417 | 3638:49 | 151.1305 | 108.7353 | 797.4895 | 793.6876 | 392.7239 | 476.7985 | 84.1052 | 0.14322 | 23.3536 | 2371.321 | 2282.255 | 150.9713
66.95 | 3640:26 | 151.1953 | 109.1655 | 797.7881 | 792.7888 | 394.7062 | 478.0748 | 83.8122 | 0.12583 | 23.4172 | 2363.573 | 2331.656 | 151.0217
66.9583 | 3641:00 | 151.325 | 109.1752 | 797.5647 | 792.8442 | 393.3414 | 475.8316 | 84.401 | 0.086766 | 23.3177 | 2390.879 | 2328.333 | 151.0714
66.9667 | 3643:47 | 151.4016 | 109.3325 | 798.0409 | 793.8356 | 392.7638 | 476.4423 | 84.818 | 0.090402 | 23.4118 | 2383.752 | 2292.849 | 151.1401
66.975 | 3642:59 | 151.3033 | 109.2127 | 797.8091 | 793.6799 | 392.5025 | 477.1766 | 84.0533 | 0.10953 | 23.4042 | 2359.867 | 2322.646 | 151.2014
66.9834 | 3645:32 | 151.4948 | 108.943 | 797.5838 | 793.2545 | 390.8857 | 474.7502 | 83.7998 | 0.12315 | 23.4629 | 2365.297 | 2313.315 | 151.2058
66.9917 | 3644:22 | 151.388 | 108.7772 | 796.7617 | 793.3474 | 392.0326 | 475.1779 | 84.1538 | 0.090982 | 23.3885 | 2368.832 | 2295.087 | 151.1883
67 | 3641:07 | 151.2813 | 108.6354 | 797.2838 | 792.8424 | 393.4453 | 477.6255 | 84.6981 | 0.090264 | 23.2209 | 2378.654 | 2270.935 | 151.0841
67.0083 | 3640:01 | 151.1872 | 108.4589 | 797.074 | 793.1405 | 392.8294 | 475.2328 | 84.6989 | 0.089619 | 23.3507 | 2359.48 | 2311.903 | 150.9593
67.0167 | 3640:09 | 151.2126 | 108.485 | 797.6926 | 793.1807 | 393.636 | 476.9339 | 83.9536 | 0.11494 | 23.3614 | 2381.588 | 2292.112 | 150.9941
67.025 | 3637:32 | 151.1555 | 108.3862 | 797.0192 | 793.1703 | 393.0318 | 477.4063 | 83.7433 | 0.10517 | 23.3895 | 2385.69 | 2302.544 | 150.958
67.0333 | 3636:57 | 151.015 | 108.3809 | 796.3501 | 792.9363 | 394.485 | 477.2373 | 84.5228 | 0.086438 | 23.4453 | 2375.872 | 2298.985 | 150.8471
67.0417 | 3635:08 | 150.9768 | 108.315 | 797.131 | 793.1959 | 395.1643 | 480.4862 | 84.6933 | 0.1144 | 23.4068 | 2385.078 | 2305.121 | 150.7905
67.05 | 3637:28 | 151.025 | 108.4407 | 796.5193 | 792.7626 | 392.4691 | 475.5084 | 84.123 | 0.14972 | 23.4819 | 2362.347 | 2311.303 | 150.8573
67.0583 | 3637:52 | 151.029 | 108.8486 | 797.0323 | 793.3015 | 394.564 | 477.5091 | 83.9185 | 0.11009 | 23.4125 | 2347.63 | 2287.844 | 150.8773
67.0667 | 3638:30 | 151.1316 | 108.9981 | 797.4697 | 793.086 | 393.6335 | 476.8015 | 84.6321 | 0.10658 | 23.3539 | 2358.978 | 2308.877 | 150.9205
67.075 | 3639:53 | 151.2468 | 108.8926 | 797.377 | 792.3435 | 393.2816 | 477.828 | 84.7734 | 0.10484 | 23.388 | 2370.891 | 2289.345 | 150.9963
67.0833 | 3642:08 | 151.2531 | 109.22 | 797.577 | 793.6834 | 393.8303 | 478.8149 | 84.2697 | 0.14851 | 23.4544 | 2364.758 | 2304.217 | 151.082
67.0917 | 3643:18 | 151.3312 | 109.2488 | 797.1668 | 792.8168 | 392.3199 | 475.4623 | 83.7274 | 0.15102 | 23.486 | 2366.578 | 2288.711 | 151.1306
67.1 | 3644:40 | 151.3105 | 109.0538 | 797.1353 | 793.0969 | 392.5223 | 475.2866 | 84.3865 | 0.099812 | 23.3943 | 2380.717 | 2322.144 | 151.151
67.1083 | 3643:54 | 151.4006 | 108.7585 | 797.1708 | 792.7846 | 392.3675 | 475.9654 | 84.8035 | 0.11312 | 23.491 | 2405.781 | 2308.949 | 151.1795
67.1167 | 3642:56 | 151.2979 | 108.7214 | 796.6858 | 792.4847 | 392.3386 | 474.4294 | 84.5601 | 0.097018 | 23.4155 | 2386.063 | 2334.542 | 151.1064
67.125 | 3643:33 | 151.3661 | 108.1593 | 796.6676 | 792.8535 | 392.6195 | 475.8838 | 83.8165 | 0.14923 | 23.3189 | 2370.562 | 2316.265 | 151.1334
67.1333 | 3640:01 | 151.1731 | 108.4239 | 797.5529 | 792.8729 | 393.8 | 477.8228 | 84.1142 | 0.12764 | 23.3507 | 2368.276 | 2305.78 | 151.021
67.1417 | 3638:53 | 151.2034 | 108.3509 | 796.7001 | 792.4506 | 394.7406 | 477.8025 | 84.7213 | 0.09847 | 23.3568 | 2393.229 | 2299.381 | 150.9959
67.15 | 3639:49 | 151.1493 | 108.2197 | 797.293 | 792.5881 | 393.2271 | 476.4596 | 84.336 | 0.12354 | 23.3454 | 2378.701 | 2312.39 | 150.9208
67.1584 | 3635:01 | 151.0374 | 108.3711 | 797.4033 | 792.8248 | 393.5548 | 477.5682 | 83.7422 | 0.11166 | 23.3313 | 2379.459 | 2312.379 | 150.8106
67.1667 | 3636:11 | 151.0695 | 108.7563 | 796.7177 | 792.9211 | 394.5535 | 477.3336 | 84.5292 | 0.086842 | 23.2666 | 2406.61 | 2316.072 | 150.8566
67.175 | 3638:34 | 151.0913 | 108.9159 | 796.9617 | 793.0519 | 394.1795 | 478.4845 | 84.8592 | 0.079394 | 23.3091 | 2374.828 | 2298.33 | 150.9635
67.1833 | 3638:59 | 151.1555 | 109.0353 | 797.6367 | 792.5886 | 394.0223 | 477.3815 | 84.282 | 0.10978 | 23.2737 | 2389.931 | 2310.71 | 150.9389
67.1917 | 3640:13 | 151.2655 | 109.2034 | 797.5897 | 792.8353 | 393.7667 | 476.8045 | 83.8157 | 0.13294 | 23.2309 | 2373.915 | 2304.606 | 151.0023
67.2 | 3641:39 | 151.2568 | 109.3281 | 797.2025 | 792.171 | 392.3786 | 476.8036 | 84.2587 | 0.088357 | 23.4546 | 2376.088 | 2330.011 | 151.0842
67.2084 | 3642:22 | 151.374 | 109.2126 | 797.5944 | 793.1827 | 393.2274 | 476.0671 | 84.8273 | 0.078422 | 23.3844 | 2386.186 | 2289.467 | 151.121
67.2167 | 3642:19 | 151.2822 | 108.9433 | 797.605 | 792.6633 | 391.6149 | 474.6019 | 84.1987 | 0.12773 | 23.3629 | 2392.367 | 2307.833 | 151.1217
67.225 | 3642:01 | 151.3838 | 108.616 | 797.0698 | 793.1509 | 392.9588 | 476.1017 | 83.911 | 0.13396 | 23.4818 | 2368.983 | 2307.129 | 151.0893
67.2333 | 3642:34 | 151.3377 | 108.6332 | 796.7593 | 792.9476 | 392.666 | 476.7123 | 83.8021 | 0.14507 | 23.4413 | 2386.715 | 2286.078 | 151.1208
67.2417 | 3642:44 | 151.2954 | 108.5287 | 796.7838 | 792.4882 | 392.3687 | 474.7928 | 84.7581 | 0.1033 | 23.4035 | 2358.959 | 2308.135 | 151.0503
67.25 | 3639:49 | 151.2364 | 108.1132 | 796.641 | 792.7944 | 393.9311 | 476.88 | 84.7008 | 0.091691 | 23.3391 | 2385.426 | 2276.365 | 150.9478
67.2583 | 3638:46 | 151.2063 | 108.3553 | 796.9499 | 793.2443 | 394.0876 | 477.2187 | 84.23 | 0.11778 | 23.3997 | 2372.284 | 2312.884 | 150.8939
67.2667 | 3636:32 | 151.0929 | 108.0868 | 797.0139 | 792.7083 | 394.1256 | 477.7391 | 83.7816 | 0.14645 | 23.3625 | 2349.728 | 2293.536 | 150.8655
67.275 | 3636:00 | 151.024 | 108.4208 | 796.76 | 792.9702 | 394.5984 | 477.5426 | 84.45 | 0.1131 | 23.4072 | 2357.14 | 2274.796 | 150.7752
67.2833 | 3635:57 | 151.0677 | 108.5658 | 796.7595 | 792.9539 | 394.6442 | 478.4386 | 84.9 | 0.088261 | 23.4305 | 2384.076 | 2303.594 | 150.8448
67.2917 | 3637:45 | 151.0767 | 108.804 | 797.0495 | 792.7992 | 393.9696 | 477.4165 | 84.5412 | 0.10722 | 23.2874 | 2373.223 | 2310.363 | 150.8702
67.3 | 3638:00 | 151.151 | 109.1075 | 797.3266 | 792.3658 | 393.2179 | 475.7804 | 83.7713 | 0.14327 | 23.3566 | 2369.414 | 2323.93 | 150.9392
67.3084 | 3639:43 | 151.188 | 109.5307 | 797.2878 | 792.7294 | 392.505 | 475.2365 | 84.4026 | 0.12425 | 23.4127 | 2361.018 | 2309.402 | 150.9862
67.3167 | 3642:40 | 151.3016 | 109.4705 | 797.3493 | 793.6149 | 391.8826 | 477.1242 | 84.7033 | 0.092942 | 23.3754 | 2371.225 | 2294.654 | 151.1713
67.325 | 3645:27 | 151.2651 | 109.3017 | 797.2356 | 793.4478 | 391.3998 | 475.1839 | 84.5441 | 0.12459 | 23.2859 | 2412.879 | 2307.92 | 151.2404
67.3333 | 3645:20 | 151.3008 | 108.9693 | 797.3058 | 793.0077 | 391.4855 | 474.1073 | 83.807 | 0.12723 | 23.3922 | 2397.856 | 2315.107 | 151.1822
67.3417 | 3645:47 | 151.2992 | 108.4841 | 796.7712 | 792.9224 | 392.2231 | 474.8139 | 84.1321 | 0.13206 | 23.3279 | 2395.489 | 2310.521 | 151.1692
67.35 | 3643:13 | 151.3562 | 108.3087 | 797.1207 | 792.1187 | 392.3835 | 475.4918 | 84.615 | 0.10267 | 23.3518 | 2370.202 | 2318.368 | 151.1216
67.3584 | 3642:05 | 151.1587 | 108.1902 | 796.8004 | 792.4 | 392.4633 | 475.1753 | 84.6477 | 0.11984 | 23.3653 | 2387.172 | 2311.743 | 151.0393
67.3667 | 3639:23 | 151.3535 | 108.1012 | 797.4474 | 793.0476 | 393.6942 | 476.3714 | 83.7634 | 0.1459 | 23.3491 | 2359.592 | 2318.709 | 150.9379
67.375 | 3637:40 | 151.1181 | 108.2658 | 796.8247 | 791.9776 | 393.8709 | 476.8088 | 83.931 | 0.13361 | 23.5107 | 2369.614 | 2322.23 | 150.8456
67.3833 | 3636:04 | 151.0294 | 108.5827 | 796.7362 | 792.4433 | 394.0899 | 478.5467 | 84.7224 | 0.13384 | 23.5181 | 2380.06 | 2349.281 | 150.8967
67.3917 | 3637:29 | 151.0489 | 108.8387 | 796.9297 | 792.9343 | 394.0416 | 477.1378 | 84.5416 | 0.1234 | 23.355 | 2362.394 | 2316.867 | 150.9288
67.4 | 3638:32 | 151.1113 | 109.0862 | 797.1278 | 793.4585 | 391.9867 | 474.6149 | 83.8442 | 0.12902 | 23.3384 | 2394.555 | 2335.843 | 150.881
67.4083 | 3640:46 | 151.1883 | 109.3368 | 797.6666 | 792.9771 | 393.1631 | 475.6792 | 83.8412 | 0.11794 | 23.4927 | 2374.508 | 2323.539 | 151.0225
67.4167 | 3641:31 | 151.1937 | 109.5972 | 796.8517 | 792.4891 | 392.3403 | 475.6075 | 84.5807 | 0.091695 | 23.4728 | 2379.772 | 2310.559 | 151.0543
67.425 | 3643:11 | 151.3236 | 109.2796 | 797.2858 | 792.5587 | 392.1065 | 475.1949 | 84.6563 | 0.13332 | 23.3611 | 2370.087 | 2292.103 | 151.1532
67.4333 | 3643:47 | 151.3573 | 108.9644 | 796.8193 | 792.614 | 391.4297 | 475.1814 | 84.0874 | 0.14007 | 23.399 | 2398.309 | 2305.648 | 151.1796
67.4417 | 3644:10 | 151.4342 | 108.7766 | 797.7221 | 792.6155 | 391.8633 | 474.1151 | 83.7503 | 0.15413 | 23.3559 | 2355.387 | 2353.485 | 151.1142
67.45 | 3642:02 | 151.2977 | 108.4945 | 796.8367 | 793.4329 | 392.53 | 476.0341 | 84.5838 | 0.07692 | 23.3422 | 2386.898 | 2295.803 | 151.0559
67.4583 | 3639:54 | 151.1963 | 108.1951 | 796.8129 | 793.0123 | 392.9932 | 476.0306 | 84.7663 | 0.096306 | 23.3515 | 2391.12 | 2295.423 | 151.017
67.4667 | 3640:21 | 151.1692 | 108.1985 | 797.2825 | 793.0193 | 394.1284 | 476.8583 | 84.2596 | 0.11148 | 23.4804 | 2382.778 | 2295.921 | 150.9697
67.475 | 3638:15 | 151.1284 | 108.146 | 796.7748 | 792.6235 | 393.4337 | 477.9708 | 83.709 | 0.11988 | 23.3222 | 2372.122 | 2335.283 | 150.946
67.4833 | 3636:58 | 151.1167 | 108.3423 | 797.1165 | 792.8087 | 393.5954 | 477.7026 | 84.3654 | 0.085367 | 23.3808 | 2352.543 | 2300.213 | 150.8563
67.4917 | 3636:12 | 151.1041 | 108.7081 | 796.8592 | 792.2405 | 393.3676 | 476.5444 | 84.6475 | 0.10787 | 23.4261 | 2364.484 | 2315.009 | 150.8268
67.5 | 3639:27 | 151.0944 | 109.0655 | 796.8684 | 792.6641 | 393.1218 | 475.8008 | 84.2313 | 0.117 | 23.3093 | 2398.306 | 2315.606 | 150.9512
67.5083 | 3639:11 | 151.2689 | 109.1813 | 796.8601 | 792.7564 | 392.909 | 477.1993 | 83.6898 | 0.11756 | 23.349 | 2365.596 | 2301.852 | 150.9812
67.5167 | 3639:54 | 151.1718 | 109.2262 | 796.8444 | 792.6144 | 392.0078 | 475.8451 | 84.336 | 0.11611 | 23.2552 | 2375.615 | 2281.479 | 151.0159
67.525 | 3640:41 | 151.2345 | 109.4234 | 797.2642 | 793.0109 | 393.6479 | 478.0154 | 84.7426 | 0.12541 | 23.3671 | 2385.657 | 2290.888 | 151.0591
67.5334 | 3643:02 | 151.4001 | 109.0755 | 797.1265 | 792.2464 | 391.9157 | 475.0207 | 84.2166 | 0.13678 | 23.3933 | 2371.812 | 2296.557 | 151.1041
67.5417 | 3644:18 | 151.531 | 108.8817 | 796.8943 | 793.0542 | 391.6188 | 474.1266 | 83.82 | 0.11635 | 23.3677 | 2380.819 | 2299.164 | 151.1367
67.55 | 3639:54 | 151.2743 | 108.6928 | 797.2161 | 792.6334 | 392.3218 | 475.9654 | 84.0309 | 0.11746 | 23.3955 | 2359.894 | 2318.388 | 151.0961
67.5583 | 3638:39 | 151.275 | 108.287 | 796.607 | 793.2651 | 393.1273 | 477.1131 | 84.8073 | 0.079818 | 23.3621 | 2387.652 | 2309.928 | 151.0035
67.5667 | 3639:40 | 151.1832 | 108.3587 | 796.9966 | 792.5425 | 393.2186 | 477.8326 | 84.4829 | 0.11868 | 23.3411 | 2355.174 | 2284.496 | 150.9447
67.575 | 3639:22 | 151.1723 | 108.3111 | 797.2341 | 792.7354 | 392.8453 | 474.9455 | 83.7687 | 0.12974 | 23.2694 | 2367.781 | 2277.818 | 150.9751
67.5834 | 3635:57 | 151.0953 | 108.216 | 796.4697 | 792.2744 | 394.4283 | 478.8773 | 83.9494 | 0.10099 | 23.4201 | 2365.669 | 2330.318 | 150.8925
67.5917 | 3636:20 | 151.0951 | 108.4407 | 796.8405 | 792.226 | 394.2528 | 476.8284 | 84.6048 | 0.087505 | 23.4528 | 2356.223 | 2289.326 | 150.806
67.6 | 3635:39 | 151.0413 | 108.5794 | 796.9011 | 793.1019 | 393.8009 | 478.1866 | 84.6155 | 0.10489 | 23.4363 | 2380.702 | 2297.705 | 150.7954
67.6083 | 3635:55 | 151.0859 | 108.9579 | 797.3671 | 792.5335 | 393.0039 | 478.1213 | 83.9237 | 0.11034 | 23.359 | 2363.997 | 2290.204 | 150.895
67.6167 | 3639:26 | 151.1471 | 109.0763 | 796.5662 | 792.342 | 393.6341 | 477.1444 | 83.7583 | 0.12938 | 23.2749 | 2366.081 | 2283.684 | 150.9745
67.625 | 3639:47 | 151.2724 | 109.4455 | 797.0049 | 793.127 | 392.8348 | 476.1121 | 84.6318 | 0.10153 | 23.3264 | 2356.684 | 2321.66 | 150.9778
67.6333 | 3642:00 | 151.3386 | 109.5163 | 797.3104 | 792.618 | 392.1613 | 476.2138 | 84.8371 | 0.10169 | 23.2775 | 2390.25 | 2332.829 | 151.1434
67.6417 | 3643:33 | 151.3559 | 109.064 | 796.988 | 792.7688 | 390.9654 | 474.1414 | 84.61 | 0.12793 | 23.5046 | 2379.462 | 2311.592 | 151.0945
67.65 | 3642:10 | 151.4481 | 108.8075 | 796.9597 | 793.092 | 391.2237 | 474.5687 | 83.8489 | 0.14842 | 23.2709 | 2386.755 | 2294.25 | 151.1107
67.6583 | 3643:57 | 151.3821 | 108.6009 | 796.5691 | 793.6079 | 391.6177 | 474.9208 | 84.4032 | 0.12414 | 23.3241 | 2376.967 | 2314.531 | 151.1737
67.6667 | 3640:34 | 151.3072 | 108.3667 | 797.2468 | 792.6638 | 392.8677 | 476.8305 | 84.8642 | 0.13246 | 23.3521 | 2371.234 | 2340.531 | 151.0608
67.675 | 3638:14 | 151.1708 | 108.2237 | 796.9126 | 792.521 | 392.7174 | 475.9003 | 84.4529 | 0.14528 | 23.388 | 2380.228 | 2310.538 | 150.994
67.6834 | 3638:15 | 151.1856 | 108.1688 | 796.9868 | 792.6237 | 392.7908 | 476.9303 | 83.7679 | 0.17012 | 23.3538 | 2370.227 | 2311.175 | 150.9453
67.6917 | 3636:36 | 151.1378 | 108.033 | 797.0851 | 793.0046 | 393.9505 | 477.6301 | 84.5406 | 0.12237 | 23.3874 | 2360.897 | 2296.913 | 150.875
67.7 | 3638:02 | 151.2097 | 108.5599 | 797.2329 | 792.6793 | 393.2599 | 476.3479 | 84.9344 | 0.10851 | 23.3776 | 2362.018 | 2292.604 | 150.9261
67.7083 | 3637:35 | 151.2223 | 109.1656 | 797.3666 | 792.8551 | 393.1508 | 477.1007 | 84.3219 | 0.14861 | 23.4188 | 2357.726 | 2312.138 | 150.9249
67.7167 | 3641:28 | 151.3271 | 109.4095 | 796.7491 | 793.132 | 390.7655 | 474.8274 | 83.8015 | 0.14574 | 23.3313 | 2381.885 | 2280.199 | 151.0763
67.725 | 3642:23 | 151.3466 | 109.4228 | 797.1164 | 792.145 | 391.7867 | 476.437 | 84.156 | 0.12036 | 23.3031 | 2366.761 | 2311.403 | 151.0946
67.7334 | 3643:41 | 151.3494 | 108.9862 | 796.9684 | 792.1348 | 390.3395 | 473.9263 | 84.7147 | 0.12887 | 23.23 | 2404.525 | 2300.773 | 151.1286
67.7417 | 3644:07 | 151.2852 | 108.5562 | 796.9084 | 792.6917 | 392.8545 | 475.254 | 84.7624 | 0.11329 | 23.3602 | 2353.754 | 2343.646 | 151.1116
67.75 | 3642:58 | 151.4456 | 108.0746 | 797.0124 | 792.4179 | 392.4811 | 477.4064 | 83.9278 | 0.14344 | 23.3593 | 2364.612 | 2320.3 | 151.1262
67.7583 | 3641:24 | 151.2931 | 108.0625 | 796.9705 | 792.3307 | 392.0034 | 475.9447 | 83.8519 | 0.13102 | 23.4277 | 2396.313 | 2320.083 | 151.0395
67.7667 | 3638:34 | 151.2307 | 108.0739 | 797.4398 | 792.2047 | 393.5138 | 477.2116 | 84.714 | 0.091811 | 23.4313 | 2374.982 | 2321.505 | 150.9601
67.775 | 3638:46 | 151.1387 | 108.1077 | 796.494 | 792.2076 | 393.4836 | 477.2697 | 84.631 | 0.13371 | 23.4409 | 2369.21 | 2305.457 | 150.8798
67.7833 | 3637:54 | 151.0493 | 108.3419 | 796.2696 | 792.2634 | 393.7852 | 478.0508 | 84.0986 | 0.16015 | 23.483 | 2379.109 | 2323.447 | 150.9141
67.7917 | 3636:17 | 151.02 | 108.5947 | 796.9652 | 792.5491 | 393.6719 | 477.834 | 83.8806 | 0.14982 | 23.3685 | 2365.928 | 2349.434 | 150.8818
67.8 | 3637:18 | 151.1013 | 108.9052 | 796.0306 | 792.2174 | 393.9344 | 476.8369 | 84.5562 | 0.099157 | 23.2508 | 2383.109 | 2336.216 | 150.8929
67.8083 | 3638:59 | 151.1072 | 109.0646 | 796.1263 | 792.9112 | 393.4317 | 476.4268 | 84.7136 | 0.094918 | 23.4135 | 2383.2 | 2301.048 | 150.9277
67.8167 | 3637:50 | 151.2771 | 108.859 | 796.9006 | 793.2026 | 393.3448 | 478.4595 | 84.182 | 0.14133 | 23.3599 | 2375.006 | 2293.284 | 150.9583
67.825 | 3639:51 | 151.1638 | 109.1986 | 797.4622 | 792.6484 | 393.3688 | 475.9545 | 83.8425 | 0.12274 | 23.3459 | 2366.957 | 2314.419 | 150.9423
67.8333 | 3642:00 | 151.3392 | 109.2698 | 796.9357 | 792.7884 | 391.706 | 474.8876 | 84.7722 | 0.098443 | 23.1929 | 2400.851 | 2346.541 | 151.096
67.8417 | 3642:18 | 151.4116 | 109.1171 | 796.7387 | 792.8584 | 390.2655 | 474.9446 | 84.6266 | 0.10396 | 23.4912 | 2378.018 | 2306.554 | 151.0974
67.85 | 3644:57 | 151.4469 | 109.0798 | 796.9974 | 793.2764 | 391.1671 | 475.0397 | 83.889 | 0.13626 | 23.346 | 2371.614 | 2317.681 | 151.1261
67.8583 | 3642:32 | 151.4394 | 108.9198 | 797.0362 | 793.2252 | 391.9058 | 474.1674 | 83.9702 | 0.12723 | 23.3484 | 2375.873 | 2305.993 | 151.0593
67.8667 | 3644:08 | 151.3399 | 108.6908 | 796.7017 | 792.6936 | 391.8334 | 474.9934 | 84.707 | 0.11203 | 23.2754 | 2368.823 | 2331.297 | 151.1328
67.875 | 3643:03 | 151.3959 | 108.4185 | 796.5482 | 792.5261 | 392.2702 | 475.7364 | 84.6909 | 0.11488 | 23.2116 | 2373.445 | 2329.552 | 151.1075
67.8833 | 3642:02 | 151.2124 | 108.097 | 796.6798 | 793.1247 | 392.8812 | 475.1223 | 84.028 | 0.14185 | 23.3991 | 2372.628 | 2319.932 | 150.9927
67.8917 | 3638:46 | 151.1385 | 108.187 | 797.0615 | 794.0773 | 392.6956 | 476.5042 | 83.7844 | 0.12423 | 23.1875 | 2366.009 | 2278.67 | 150.9118
67.9 | 3635:15 | 151.1105 | 108.0403 | 796.4526 | 792.7681 | 393.0821 | 476.8815 | 84.3648 | 0.093119 | 23.4144 | 2388.895 | 2305.97 | 150.8219
67.9084 | 3638:47 | 151.0865 | 108.7799 | 796.8556 | 792.9009 | 392.8952 | 475.9 | 84.7363 | 0.1028 | 23.3129 | 2390.134 | 2301.821 | 150.8965
67.9167 | 3636:56 | 151.0898 | 109.0503 | 797.0145 | 793.2371 | 393.1154 | 477.1476 | 84.2356 | 0.12813 | 23.44 | 2356.035 | 2291.71 | 150.8997
67.925 | 3639:31 | 151.1843 | 109.3227 | 797.0591 | 792.9041 | 391.161 | 474.5792 | 83.7618 | 0.12927 | 23.1513 | 2374.733 | 2306.508 | 150.9589
67.9333 | 3640:07 | 151.2662 | 109.2201 | 796.5668 | 793.4023 | 391.4051 | 474.3817 | 84.2635 | 0.093153 | 23.2798 | 2356.537 | 2303.12 | 151.0026
67.9417 | 3643:09 | 151.2867 | 108.9407 | 796.7639 | 793.5263 | 392.1294 | 475.6345 | 84.843 | 0.097355 | 23.2813 | 2389.365 | 2312.165 | 151.0979
67.95 | 3641:56 | 151.3217 | 108.694 | 796.6506 | 793.3042 | 391.261 | 475.3311 | 84.3617 | 0.1064 | 23.3591 | 2386.866 | 2297.835 | 151.0678
67.9584 | 3641:06 | 151.2087 | 108.5467 | 796.5034 | 793.2558 | 391.9771 | 474.5775 | 83.923 | 0.13286 | 23.2518 | 2364.966 | 2320.979 | 151.0215
67.9667 | 3640:15 | 151.2381 | 108.3214 | 796.2161 | 792.7805 | 393.2791 | 477.5582 | 83.7623 | 0.099178 | 23.433 | 2381.986 | 2327.572 | 150.9529
67.975 | 3637:53 | 151.0788 | 107.8176 | 797.5474 | 792.9457 | 393.105 | 477.3387 | 84.6099 | 0.10644 | 23.3427 | 2362.605 | 2320.641 | 150.8784
67.9833 | 3635:23 | 150.9695 | 108.0972 | 797.4413 | 792.8614 | 394.111 | 476.9718 | 84.6121 | 0.11285 | 23.3575 | 2376.45 | 2322.564 | 150.7924
67.9917 | 3635:42 | 150.9372 | 108.4542 | 797.0989 | 792.8362 | 392.9141 | 476.2883 | 83.9929 | 0.13557 | 23.4094 | 2381.064 | 2337.723 | 150.8133
68 | 3635:34 | 151.0193 | 108.7877 | 797.056 | 793.145 | 393.6028 | 477.5006 | 83.7075 | 0.14442 | 23.4042 | 2379.68 | 2297.772 | 150.8544
68.0084 | 3638:27 | 151.0573 | 109.2583 | 797.2023 | 792.5514 | 392.1172 | 475.7355 | 84.5931 | 0.10878 | 23.4347 | 2357.983 | 2316.159 | 150.9947
68.0167 | 3642:02 | 151.1606 | 109.575 | 797.2285 | 793.2304 | 391.7921 | 473.5222 | 84.6794 | 0.12923 | 23.3776 | 2382.938 | 2287.463 | 151.1403
68.025 | 3643:00 | 151.4276 | 109.5788 | 798.3036 | 792.6761 | 391.9136 | 476.49 | 84.4625 | 0.12874 | 23.4242 | 2352.517 | 2369.509 | 151.1636
68.0333 | 3646:05 | 151.4729 | 109.1655 | 797.1132 | 793.2338 | 391.9668 | 475.6462 | 83.7749 | 0.14164 | 23.3567 | 2372.315 | 2329.662 | 151.2328
68.0417 | 3644:14 | 151.4417 | 108.6859 | 797.0364 | 792.4146 | 390.8593 | 475.0931 | 84.1409 | 0.1132 | 23.4619 | 2356.175 | 2311.953 | 151.1788
68.05 | 3643:38 | 151.3335 | 108.4125 | 796.1856 | 792.4692 | 391.5626 | 474.2235 | 84.784 | 0.094958 | 23.4458 | 2354.727 | 2353.998 | 151.1389
68.0584 | 3642:28 | 151.2421 | 108.2904 | 797.0717 | 792.76 | 393.0525 | 475.907 | 84.4844 | 0.11401 | 23.3401 | 2357.726 | 2331.996 | 151.0264
68.0667 | 3638:07 | 151.155 | 108.3846 | 796.5557 | 792.3517 | 392.6632 | 476.6678 | 83.6976 | 0.14605 | 23.4486 | 2365.576 | 2292.077 | 150.9495
68.075 | 3636:27 | 151.1583 | 108.7275 | 796.6556 | 792.7986 | 392.9087 | 476.1325 | 84.1606 | 0.090556 | 23.4153 | 2385.996 | 2290.782 | 150.9213
68.0833 | 3638:17 | 151.1673 | 108.8159 | 796.6655 | 792.9082 | 393.5773 | 477.5909 | 84.7605 | 0.088486 | 23.4726 | 2398.41 | 2319.074 | 150.9278
68.0917 | 3639:39 | 151.1592 | 108.5687 | 797.1868 | 792.9492 | 393.1293 | 477.1361 | 84.164 | 0.13278 | 23.409 | 2372.643 | 2326.117 | 151.0044
68.1 | 3639:44 | 151.2431 | 108.9982 | 796.7944 | 793.2135 | 391.6602 | 475.9017 | 83.6779 | 0.14088 | 23.2865 | 2381.658 | 2337.881 | 150.9976
68.1084 | 3641:02 | 151.2284 | 109.1442 | 796.7004 | 792.9614 | 393.8958 | 475.7514 | 83.8615 | 0.12792 | 23.3585 | 2378.89 | 2299.25 | 150.9912
68.1167 | 3641:48 | 151.2466 | 109.021 | 797.4346 | 792.8072 | 391.8084 | 475.0958 | 84.3935 | 0.10229 | 23.3922 | 2368.361 | 2318.804 | 150.9987
68.125 | 3642:47 | 151.2794 | 109.0182 | 797.4396 | 793.2755 | 392.9186 | 476.4071 | 84.7154 | 0.099995 | 23.3757 | 2371.081 | 2327.909 | 151.0706
68.1333 | 3643:04 | 151.1339 | 108.8163 | 796.1922 | 792.3032 | 391.9298 | 474.5718 | 84.2035 | 0.13729 | 23.2924 | 2383.51 | 2317.888 | 151.0313
68.1417 | 3640:57 | 151.2591 | 108.4454 | 797.2192 | 793.3691 | 392.3907 | 475.962 | 83.775 | 0.13592 | 23.4072 | 2368.407 | 2332.1 | 150.9607
68.15 | 3637:57 | 151.1585 | 108.4842 | 796.9623 | 792.887 | 392.2444 | 475.3656 | 84.3485 | 0.10263 | 23.3776 | 2370.708 | 2304.416 | 150.9592
68.1583 | 3639:14 | 151.1637 | 108.4782 | 797.0807 | 792.6702 | 393.9402 | 479.4884 | 84.8119 | 0.087509 | 23.2566 | 2388.956 | 2312.093 | 150.9811
68.1667 | 3637:36 | 151.1891 | 108.3864 | 797.1366 | 792.1815 | 393.5719 | 477.2055 | 84.2357 | 0.10342 | 23.3062 | 2381.159 | 2351.105 | 150.9368
68.175 | 3635:11 | 151.1072 | 108.1929 | 797.1149 | 792.717 | 394.0651 | 478.2166 | 83.7384 | 0.14449 | 23.3561 | 2358.512 | 2304.054 | 150.8783
68.1833 | 3634:59 | 150.999 | 108.4527 | 796.9295 | 792.7717 | 395.2387 | 479.1103 | 84.3863 | 0.11138 | 23.3449 | 2379.54 | 2323.89 | 150.808
68.1917 | 3636:07 | 151.0885 | 108.646 | 797.0032 | 793.4511 | 392.8543 | 475.6911 | 84.7051 | 0.13061 | 23.3893 | 2374.168 | 2332.635 | 150.8201
68.2 | 3637:19 | 151.0704 | 108.865 | 797.122 | 792.6999 | 393.218 | 476.1004 | 84.1243 | 0.15491 | 23.2308 | 2337.685 | 2346.298 | 150.8774
68.2083 | 3637:59 | 151.1048 | 108.997 | 797.1632 | 792.5821 | 393.5304 | 476.4312 | 83.9439 | 0.12545 | 23.3301 | 2369.547 | 2345.866 | 150.9565
68.2167 | 3639:15 | 151.1461 | 109.1092 | 796.606 | 793.0773 | 393.4302 | 479.0112 | 84.7248 | 0.12437 | 23.3438 | 2407.112 | 2324.372 | 151.0427
68.225 | 3642:06 | 151.337 | 109.1737 | 796.5092 | 793.5005 | 392.4738 | 475.7719 | 84.7874 | 0.11891 | 23.3261 | 2353.487 | 2330.181 | 151.1181
68.2333 | 3644:32 | 151.4317 | 109.0079 | 797.4964 | 793.4564 | 390.7353 | 473.8108 | 84.1293 | 0.14328 | 23.3797 | 2378.699 | 2310.881 | 151.131
68.2417 | 3643:09 | 151.3057 | 108.9511 | 796.889 | 792.4406 | 391.2189 | 474.8927 | 83.8036 | 0.12058 | 23.3461 | 2388.814 | 2275.637 | 151.145
68.25 | 3643:20 | 151.3694 | 108.746 | 796.7397 | 792.7615 | 391.3676 | 473.2029 | 84.4537 | 0.096165 | 23.3254 | 2370.316 | 2326.083 | 151.094
68.2583 | 3641:00 | 151.3056 | 108.7205 | 796.6951 | 792.4764 | 391.6608 | 476.0283 | 84.7342 | 0.11285 | 23.4619 | 2380.175 | 2310.699 | 151.0588
68.2667 | 3640:09 | 151.3406 | 108.5465 | 796.7184 | 792.7515 | 392.582 | 476.8004 | 83.9114 | 0.13356 | 23.4199 | 2390.881 | 2318.115 | 151.025
68.275 | 3641:19 | 151.2715 | 108.503 | 797.4666 | 792.8124 | 392.2036 | 475.7555 | 83.9042 | 0.11622 | 23.2732 | 2386.831 | 2307.638 | 151.0268
68.2834 | 3639:33 | 151.1436 | 108.5172 | 796.4779 | 792.8555 | 392.9447 | 477.4068 | 84.5489 | 0.093426 | 23.4979 | 2401.487 | 2291.381 | 150.9626
68.2917 | 3639:08 | 151.0462 | 108.4633 | 796.7098 | 792.9431 | 392.0498 | 475.7983 | 84.6863 | 0.089495 | 23.3575 | 2371.423 | 2303.686 | 151.0113
68.3 | 3638:42 | 151.1017 | 108.4772 | 797.4097 | 793.3275 | 393.0718 | 478.2908 | 83.8209 | 0.15352 | 23.4099 | 2365.638 | 2316.532 | 150.9385
68.3083 | 3636:00 | 151.0208 | 108.2939 | 797.1285 | 792.9752 | 392.4754 | 475.4754 | 83.9119 | 0.1271 | 23.3171 | 2348.005 | 2300.049 | 150.8893
68.3167 | 3637:12 | 151.1097 | 108.4016 | 797.0516 | 792.4215 | 393.5169 | 477.4066 | 83.922 | 0.11572 | 23.3143 | 2373.412 | 2305.879 | 150.8843
68.325 | 3637:09 | 151.0654 | 108.6274 | 797.5195 | 792.1227 | 393.1371 | 477.2698 | 84.7485 | 0.10428 | 23.2387 | 2351.361 | 2343.298 | 150.8822
68.3334 | 3636:30 | 151.1059 | 108.8502 | 797.2237 | 793.3701 | 393.0906 | 477.4087 | 84.4001 | 0.12828 | 23.386 | 2386.237 | 2316.441 | 150.8557
68.3417 | 3640:10 | 151.118 | 108.5547 | 796.7089 | 792.4944 | 391.9431 | 474.0527 | 83.8258 | 0.14467 | 23.3653 | 2388.138 | 2348.806 | 150.9175
68.35 | 3639:09 | 151.234 | 108.9219 | 796.6873 | 792.9011 | 393.0971 | 477.4246 | 83.7959 | 0.12398 | 23.3726 | 2367.15 | 2341.369 | 151.0076
68.3583 | 3641:04 | 151.1338 | 109.1368 | 796.7264 | 793.4402 | 392.4079 | 475.9726 | 84.8125 | 0.10172 | 23.452 | 2388.303 | 2319.369 | 151.045
68.3667 | 3641:36 | 151.2808 | 109.1172 | 797.291 | 793.2969 | 391.7059 | 476.0621 | 84.419 | 0.125 | 23.4593 | 2357.198 | 2318.597 | 151.1314
68.375 | 3641:51 | 151.3443 | 109.1818 | 796.9372 | 792.5744 | 391.8148 | 475.444 | 83.7771 | 0.1462 | 23.3524 | 2386.924 | 2317.719 | 151.1057
68.3834 | 3643:28 | 151.4175 | 109.0845 | 796.9224 | 792.8761 | 391.9817 | 475.8609 | 84.4847 | 0.09402 | 23.5351 | 2361.479 | 2322.979 | 151.13
68.3917 | 3643:59 | 151.3328 | 108.697 | 796.8052 | 792.7383 | 392.0743 | 474.9836 | 84.8531 | 0.09886 | 23.305 | 2376.173 | 2335.7 | 151.1563
68.4 | 3642:45 | 151.2089 | 108.3579 | 796.5654 | 792.9468 | 392.5001 | 476.2722 | 84.2241 | 0.15312 | 23.3516 | 2384.541 | 2303.593 | 151.0791
68.4083 | 3638:49 | 151.3278 | 108.1399 | 797.2275 | 793.3097 | 394.0562 | 478.7361 | 83.7635 | 0.15229 | 23.3535 | 2374.655 | 2321.064 | 150.9861
68.4167 | 3638:07 | 151.1065 | 107.9802 | 796.7296 | 792.6505 | 392.527 | 476.0365 | 84.3861 | 0.11759 | 23.5543 | 2367.28 | 2350.081 | 150.9109
68.425 | 3638:54 | 151.0741 | 108.4477 | 796.7346 | 792.9734 | 393.3465 | 476.9865 | 84.7142 | 0.095496 | 23.3783 | 2358.369 | 2287.325 | 150.9515
68.4334 | 3636:51 | 151.0688 | 108.7195 | 797.3418 | 792.4919 | 393.054 | 477.3856 | 84.6259 | 0.112 | 23.364 | 2382.848 | 2323.881 | 150.8579
68.4417 | 3637:55 | 151.0922 | 108.8637 | 797.1414 | 793.1011 | 393.4221 | 476.7584 | 83.8474 | 0.14834 | 23.3191 | 2378.003 | 2305.86 | 150.9504
68.45 | 3638:14 | 151.0992 | 108.7526 | 795.7708 | 792.9161 | 393.5249 | 476.7994 | 83.8521 | 0.14234 | 23.4396 | 2390.629 | 2320.673 | 150.9369
68.4583 | 3637:39 | 151.1133 | 109.0446 | 797.0021 | 793.0179 | 392.4391 | 475.5892 | 84.3871 | 0.085151 | 23.2595 | 2376.492 | 2313.737 | 150.9662
68.4667 | 3641:53 | 151.1994 | 109.2591 | 796.7308 | 792.6949 | 390.7746 | 473.6702 | 84.7232 | 0.091584 | 23.3822 | 2358.593 | 2331.986 | 150.9969
68.475 | 3642:21 | 151.2642 | 109.283 | 798.0339 | 792.6041 | 391.7924 | 475.9904 | 83.8591 | 0.1424 | 23.3545 | 2375.121 | 2316.609 | 151.1037
68.4834 | 3644:34 | 151.2959 | 109.3534 | 797.3142 | 792.9816 | 392.2055 | 475.5037 | 83.9236 | 0.14319 | 23.387 | 2353.914 | 2339.856 | 151.1732
68.4917 | 3645:23 | 151.308 | 109.0244 | 796.8405 | 792.4657 | 391.4019 | 474.4312 | 84.334 | 0.11366 | 23.4332 | 2369.71 | 2320.074 | 151.1576
68.5 | 3644:00 | 151.3485 | 108.8932 | 797.0646 | 793.4011 | 391.3846 | 473.8893 | 84.7867 | 0.097949 | 23.4197 | 2352.077 | 2328.161 | 151.1338
68.5083 | 3643:15 | 151.3345 | 108.728 | 797.3771 | 792.4443 | 391.303 | 475.0255 | 84.2256 | 0.11816 | 23.4298 | 2354.695 | 2342.864 | 151.0734
68.5167 | 3642:00 | 151.2213 | 108.7128 | 796.7907 | 793.0778 | 391.8967 | 476.2437 | 83.8075 | 0.13661 | 23.4072 | 2382.589 | 2317.188 | 151.0662
68.525 | 3642:14 | 151.3213 | 108.6403 | 797.4988 | 792.4698 | 391.4843 | 473.998 | 84.0213 | 0.11892 | 23.538 | 2380.09 | 2332.479 | 151.0553
68.5333 | 3640:03 | 151.268 | 108.5098 | 796.9301 | 792.9922 | 392.806 | 477.251 | 84.8074 | 0.09425 | 23.3808 | 2367.163 | 2341.233 | 150.9543
68.5417 | 3641:19 | 151.1317 | 108.5494 | 797.0162 | 793.3641 | 391.2489 | 473.9577 | 84.209 | 0.14371 | 23.4458 | 2364.251 | 2296.708 | 151.0018
68.55 | 3638:47 | 151.1351 | 108.5028 | 796.5635 | 793.0251 | 391.7595 | 473.659 | 83.7679 | 0.15815 | 23.2731 | 2353.497 | 2334.731 | 150.9054
68.5583 | 3637:49 | 151.047 | 108.4969 | 797.2228 | 792.7264 | 394.1187 | 477.8682 | 84.3273 | 0.11695 | 23.4326 | 2363.505 | 2319.148 | 150.8596
68.5667 | 3636:04 | 151.0523 | 108.4392 | 796.787 | 792.53 | 392.2155 | 475.859 | 84.7644 | 0.089802 | 23.3438 | 2371.914 | 2320.306 | 150.7615
68.575 | 3637:34 | 151.0625 | 108.7237 | 797.4052 | 793.7419 | 393.3798 | 477.4848 | 84.356 | 0.10863 | 23.4576 | 2369.894 | 2328.217 | 150.8421
68.5833 | 3636:40 | 151.0305 | 109.1772 | 796.5583 | 792.4929 | 392.5829 | 475.3698 | 83.8882 | 0.15667 | 23.3663 | 2377.884 | 2322.506 | 150.8551
68.5917 | 3639:51 | 151.1245 | 109.4155 | 797.2756 | 793.3544 | 392.7725 | 476.1891 | 83.8168 | 0.12757 | 23.4497 | 2386.456 | 2316.296 | 150.9886
68.6 | 3640:54 | 151.228 | 109.639 | 796.7682 | 792.9578 | 392.3667 | 476.3254 | 84.7103 | 0.10474 | 23.3487 | 2377.668 | 2303.99 | 151.0523
68.6083 | 3644:16 | 151.315 | 109.2244 | 797.1767 | 792.1415 | 391.8239 | 474.3803 | 84.7975 | 0.11887 | 23.3627 | 2364.759 | 2330.243 | 151.1063
68.6167 | 3644:32 | 151.4199 | 108.9749 | 797.0706 | 793.0282 | 391.3036 | 473.9533 | 83.8417 | 0.14061 | 23.4219 | 2370.187 | 2301.332 | 151.1111
68.625 | 3642:59 | 151.294 | 108.8462 | 796.6553 | 792.8958 | 392.74 | 475.7984 | 84.0636 | 0.13159 | 23.5082 | 2378.208 | 2331.805 | 151.076
68.6333 | 3641:11 | 151.1786 | 108.7695 | 796.3897 | 792.8301 | 392.1657 | 476.1995 | 84.6502 | 0.090575 | 23.426 | 2380.412 | 2344.048 | 151.0257
68.6417 | 3640:56 | 151.3028 | 108.6814 | 796.8981 | 792.5939 | 392.8402 | 477.0922 | 84.5219 | 0.11057 | 23.1801 | 2379.544 | 2339.454 | 151.0121
68.65 | 3638:51 | 151.1914 | 108.2984 | 797.2595 | 792.5587 | 392.8943 | 475.6795 | 83.7274 | 0.11119 | 23.3789 | 2353.763 | 2307.906 | 150.904
68.6583 | 3637:55 | 151.1758 | 108.4061 | 796.3562 | 792.9319 | 392.6412 | 475.7216 | 83.9924 | 0.13103 | 23.3304 | 2373.916 | 2318.76 | 150.9714
68.6667 | 3639:26 | 151.1478 | 108.4497 | 797.2488 | 792.6382 | 392.4671 | 476.0127 | 84.4678 | 0.10111 | 23.3496 | 2366.823 | 2327.641 | 150.9336
68.675 | 3636:16 | 151.0269 | 108.3359 | 797.3729 | 792.7435 | 392.5956 | 476.0865 | 84.7221 | 0.1118 | 23.4185 | 2373.451 | 2319.356 | 150.8619
68.6833 | 3636:56 | 151.0218 | 108.4604 | 796.6404 | 792.5225 | 392.3511 | 474.1082 | 84.1761 | 0.16269 | 23.5017 | 2373.965 | 2324.172 | 150.804
68.6917 | 3635:46 | 151.0269 | 108.6282 | 796.9268 | 792.8972 | 392.9533 | 476.5865 | 83.7477 | 0.12985 | 23.3419 | 2376.419 | 2334.181 | 150.7928
68.7 | 3635:42 | 151.007 | 108.7123 | 796.4009 | 792.9757 | 392.9932 | 477.4022 | 84.1892 | 0.11258 | 23.3584 | 2394.342 | 2316.269 | 150.8751
68.7084 | 3639:08 | 151.0798 | 108.7371 | 796.9096 | 792.6414 | 393.3273 | 476.1892 | 84.7366 | 0.11709 | 23.3238 | 2354.658 | 2301.854 | 150.933
68.7167 | 3638:43 | 151.2068 | 108.9758 | 797.2022 | 792.6204 | 393.2166 | 477.7948 | 84.2092 | 0.13502 | 23.418 | 2395.153 | 2314.005 | 150.9368
68.725 | 3640:52 | 151.068 | 108.9018 | 796.8318 | 792.9676 | 392.7297 | 474.7986 | 83.7326 | 0.15444 | 23.3757 | 2378.889 | 2314.932 | 150.9987
68.7333 | 3640:17 | 151.2591 | 109.0167 | 796.8431 | 793.2102 | 391.2657 | 473.6366 | 84.2653 | 0.13102 | 23.4361 | 2369.225 | 2319.994 | 150.9994
68.7417 | 3640:09 | 151.1813 | 108.9836 | 797.3594 | 793.1538 | 392.9754 | 477.628 | 84.8872 | 0.10368 | 23.4508 | 2359.086 | 2307.991 | 151.0677
68.75 | 3641:20 | 151.2469 | 109.0326 | 796.949 | 792.7903 | 391.4836 | 475.2829 | 84.121 | 0.15106 | 23.4321 | 2377.791 | 2308.771 | 151.1094
68.7584 | 3640:11 | 151.2292 | 109.0451 | 796.8412 | 793.7794 | 392.3122 | 476.693 | 83.7726 | 0.14398 | 23.3452 | 2387.957 | 2314.08 | 151.0715
68.7667 | 3640:23 | 151.1562 | 109.1737 | 796.8827 | 793.4914 | 393.0275 | 477.3987 | 84.1984 | 0.11738 | 23.2968 | 2401.996 | 2286.643 | 151.0924
68.775 | 3642:16 | 151.3176 | 109.233 | 796.8878 | 793.1428 | 391.6617 | 476.3463 | 84.7404 | 0.088477 | 23.4543 | 2368.831 | 2314.929 | 151.1655
68.7833 | 3642:12 | 151.2402 | 108.9203 | 797.0831 | 792.8702 | 391.6172 | 475.0794 | 84.5356 | 0.1162 | 23.2786 | 2358.453 | 2324.242 | 151.123
68.7917 | 3643:14 | 151.2811 | 108.9214 | 796.8785 | 792.9622 | 391.7661 | 476.1866 | 83.9153 | 0.14326 | 23.3825 | 2378.984 | 2316.031 | 151.1991
68.8 | 3644:14 | 151.3609 | 108.7826 | 796.8716 | 793.1115 | 391.7327 | 474.547 | 84.0004 | 0.13667 | 23.3967 | 2366.488 | 2330.578 | 151.1678
68.8084 | 3643:30 | 151.227 | 108.5923 | 796.9028 | 792.5718 | 391.5375 | 474.9715 | 84.4923 | 0.10833 | 23.352 | 2352.905 | 2322.741 | 151.1334
68.8167 | 3642:49 | 151.4085 | 108.6605 | 796.8263 | 792.5433 | 392.3117 | 475.2398 | 84.8636 | 0.12173 | 23.352 | 2357.843 | 2334.306 | 151.0728
68.825 | 3638:36 | 151.1774 | 108.5384 | 796.6071 | 792.9246 | 392.1943 | 476.7706 | 84.1997 | 0.14009 | 23.4087 | 2393.119 | 2328.865 | 150.9389
68.8333 | 3638:58 | 151.2284 | 108.5203 | 796.9532 | 793.0587 | 393.4832 | 475.8268 | 83.8696 | 0.14859 | 23.4308 | 2351.468 | 2302.636 | 150.8972
68.8417 | 3639:20 | 151.2933 | 108.4269 | 796.407 | 793.0792 | 393.6473 | 477.695 | 84.2294 | 0.1146 | 23.3573 | 2375.853 | 2313.695 | 150.938
68.85 | 3635:44 | 151.0789 | 108.0687 | 796.4379 | 793.6668 | 394.3253 | 478.5295 | 84.8506 | 0.10813 | 23.4075 | 2388.192 | 2314.74 | 150.8412
68.8584 | 3637:05 | 150.9394 | 108.4282 | 796.7987 | 792.6804 | 393.4134 | 475.1833 | 84.1541 | 0.14091 | 23.3593 | 2353.373 | 2351.956 | 150.8074
68.8667 | 3636:54 | 151.0987 | 109.1187 | 797.1851 | 792.5674 | 392.9856 | 475.8862 | 83.779 | 0.11567 | 23.2862 | 2364.142 | 2326.532 | 150.827
68.875 | 3639:23 | 151.1314 | 109.4307 | 798.2485 | 793.1489 | 391.4155 | 474.441 | 84.3409 | 0.11417 | 23.4912 | 2361.826 | 2314.556 | 150.9644
68.8833 | 3641:55 | 151.2313 | 109.2797 | 796.9698 | 793.0761 | 392.0009 | 475.1987 | 84.7173 | 0.11263 | 23.2764 | 2353.644 | 2341.597 | 151.0618
68.8917 | 3643:42 | 151.318 | 108.9446 | 797.0566 | 793.1853 | 391.38 | 475.5782 | 84.3975 | 0.13657 | 23.3988 | 2356.775 | 2327.826 | 151.1352
68.9 | 3641:14 | 151.3084 | 108.7134 | 797.2987 | 792.7398 | 391.9366 | 476.237 | 83.8944 | 0.13489 | 23.3734 | 2356.993 | 2332.665 | 151.0778
68.9083 | 3640:03 | 151.2455 | 108.6155 | 797.3129 | 793.2599 | 392.0398 | 476.3842 | 84.0219 | 0.13054 | 23.4442 | 2370.066 | 2310.739 | 150.999
68.9167 | 3639:22 | 151.2121 | 108.4074 | 796.9332 | 793.0786 | 391.2953 | 475.1677 | 84.7171 | 0.078201 | 23.4794 | 2369.986 | 2320.631 | 150.9673
68.925 | 3638:42 | 151.1167 | 108.3052 | 796.4117 | 793.1166 | 392.8661 | 475.1668 | 84.4545 | 0.11859 | 23.3589 | 2383.055 | 2282.113 | 150.9209
68.9333 | 3637:21 | 151.0937 | 108.1688 | 796.3469 | 793.0959 | 391.8826 | 473.7585 | 83.9057 | 0.14803 | 23.2949 | 2356.322 | 2323.602 | 150.9087
68.9417 | 3636:18 | 151.2187 | 108.3357 | 797.3379 | 792.7648 | 393.5019 | 477.2306 | 84.0155 | 0.10026 | 23.3258 | 2371.082 | 2326.285 | 150.8541
68.95 | 3636:32 | 150.9628 | 108.5054 | 796.4769 | 793.5552 | 392.7757 | 477.3322 | 84.7776 | 0.096006 | 23.4116 | 2372.501 | 2306.421 | 150.8798
68.9583 | 3637:32 | 151.0828 | 108.5688 | 796.8984 | 792.4904 | 392.8088 | 476.7983 | 84.3124 | 0.14262 | 23.3644 | 2353.228 | 2308.206 | 150.9034
68.9667 | 3639:26 | 151.0882 | 108.8057 | 796.4424 | 792.9946 | 391.0871 | 473.6526 | 83.6881 | 0.14764 | 23.2909 | 2355.396 | 2321.239 | 150.9904
68.975 | 3638:41 | 151.0994 | 108.8989 | 796.8793 | 793.0888 | 391.9688 | 476.2303 | 84.3376 | 0.12064 | 23.31 | 2356.5 | 2336.262 | 150.9719
68.9833 | 3641:18 | 151.2132 | 109.334 | 797.0436 | 793.3298 | 391.5918 | 475.4207 | 84.8737 | 0.10588 | 23.3245 | 2367.381 | 2312.936 | 151.0469
68.9917 | 3643:42 | 151.2436 | 109.3204 | 796.7781 | 792.7136 | 391.0681 | 473.9537 | 84.6493 | 0.12736 | 23.2683 | 2378.359 | 2327.395 | 151.1503
69 | 3644:24 | 151.3648 | 109.4922 | 797.3616 | 792.9174 | 391.2051 | 474.6057 | 83.9287 | 0.15101 | 23.3789 | 2373.485 | 2298.061 | 151.2611
69.0083 | 3645:16 | 151.5843 | 109.1217 | 796.912 | 793.1214 | 391.4296 | 474.9677 | 83.7923 | 0.11273 | 23.3085 | 2364.844 | 2309.206 | 151.2363
69.0167 | 3644:35 | 151.3578 | 108.884 | 796.5375 | 792.2769 | 391.1972 | 474.6163 | 84.3611 | 0.088859 | 23.3681 | 2398.881 | 2329.411 | 151.1644
69.025 | 3644:32 | 151.3891 | 108.6818 | 796.8605 | 793.4893 | 390.985 | 473.5146 | 84.7663 | 0.092933 | 23.3897 | 2371.125 | 2335.929 | 151.1901
69.0333 | 3641:58 | 151.2224 | 108.5226 | 797.1833 | 793.0842 | 392.909 | 476.081 | 84.0197 | 0.14106 | 23.2593 | 2350.332 | 2339.365 | 151.0751
69.0417 | 3640:28 | 151.1114 | 108.3091 | 796.2334 | 792.8557 | 391.7621 | 475.4345 | 83.8267 | 0.13088 | 23.4148 | 2369.585 | 2321.273 | 150.992
69.05 | 3638:23 | 151.0914 | 107.9504 | 796.9213 | 793.6603 | 392.0427 | 475.3095 | 84.5003 | 0.092881 | 23.4476 | 2372.771 | 2326.363 | 150.8848
69.0583 | 3637:29 | 151.0425 | 108.2933 | 795.9796 | 793.6797 | 392.5725 | 476.2963 | 84.7592 | 0.089757 | 23.2766 | 2357.689 | 2327.189 | 150.8671
69.0667 | 3637:15 | 151.0863 | 108.8664 | 796.3428 | 792.6532 | 392.2935 | 476.5164 | 84.0416 | 0.14341 | 23.3064 | 2359.409 | 2322.489 | 150.8661
69.075 | 3635:53 | 151.041 | 108.9736 | 796.907 | 793.1473 | 393.3116 | 477.1919 | 83.8923 | 0.094374 | 23.3713 | 2370.01 | 2302.168 | 150.8473
69.0834 | 3638:27 | 151.1871 | 109.4743 | 797.0127 | 793.4365 | 391.684 | 475.7161 | 84.387 | 0.1124 | 23.4618 | 2359.091 | 2302.75 | 150.9507
69.0917 | 3640:36 | 151.2168 | 109.2453 | 797.0906 | 793.2101 | 392.7434 | 476.8869 | 84.8788 | 0.10451 | 23.3605 | 2350.021 | 2334.974 | 151.0148
69.1 | 3642:48 | 151.2752 | 108.9699 | 797.3518 | 793.0705 | 390.8913 | 472.1256 | 84.1335 | 0.1276 | 23.431 | 2343.375 | 2304.42 | 151.0337
69.1083 | 3642:42 | 151.2885 | 108.6957 | 796.4893 | 793.0691 | 392.3564 | 475.0365 | 83.8225 | 0.13389 | 23.4405 | 2352.086 | 2327.237 | 151.0512
69.1167 | 3640:26 | 151.1432 | 108.619 | 796.8577 | 792.5092 | 392.5111 | 476.0146 | 84.3325 | 0.11214 | 23.48 | 2351.261 | 2320.58 | 151.0164
69.125 | 3639:02 | 151.0985 | 108.48 | 796.1118 | 793.3137 | 391.2653 | 474.8729 | 84.8258 | 0.086023 | 23.3616 | 2357.169 | 2325.814 | 150.9669
69.1334 | 3636:31 | 151.0959 | 108.3287 | 796.832 | 792.719 | 393.45 | 478.0125 | 84.1724 | 0.14105 | 23.5054 | 2368.66 | 2321.585 | 150.9166
69.1417 | 3637:10 | 151.0454 | 108.3246 | 796.9442 | 792.9847 | 393.0053 | 474.6723 | 83.7411 | 0.11872 | 23.3337 | 2349.922 | 2301.822 | 150.89
69.15 | 3635:09 | 150.9244 | 108.2659 | 797.0328 | 793.6843 | 393.4251 | 476.9102 | 84.1547 | 0.11862 | 23.3526 | 2353.305 | 2307.925 | 150.8368
69.1583 | 3635:53 | 151.0075 | 108.3723 | 796.7278 | 793.1415 | 393.398 | 476.9824 | 84.781 | 0.095066 | 23.3667 | 2382.088 | 2317.514 | 150.8515
69.1667 | 3634:57 | 150.9964 | 108.8508 | 796.8967 | 793.142 | 393.0588 | 477.3228 | 84.4755 | 0.1381 | 23.319 | 2378.015 | 2298.411 | 150.8713
69.175 | 3638:14 | 151.1237 | 109.3504 | 797.4226 | 793.4461 | 391.8267 | 475.1805 | 83.8106 | 0.12701 | 23.3925 | 2362.476 | 2332.63 | 150.9534
69.1834 | 3640:28 | 151.1577 | 109.5945 | 796.9156 | 793.7563 | 392.767 | 476.2653 | 84.2749 | 0.10076 | 23.3863 | 2383.775 | 2314.581 | 151.0457
69.1917 | 3643:37 | 151.2611 | 109.3385 | 796.9456 | 793.1177 | 390.8286 | 474.8297 | 84.6224 | 0.082488 | 23.2994 | 2372.727 | 2338.953 | 151.1841
69.2 | 3644:50 | 151.406 | 108.9821 | 796.9493 | 793.0646 | 389.9599 | 473.1156 | 84.5535 | 0.12888 | 23.2671 | 2346.269 | 2304.885 | 151.231
69.2083 | 3642:58 | 151.2992 | 108.6331 | 795.9451 | 793.5441 | 392.056 | 476.0112 | 83.8982 | 0.12196 | 23.3778 | 2351.771 | 2332.768 | 151.159
69.2167 | 3640:52 | 151.286 | 108.3326 | 796.9868 | 793.2527 | 391.9377 | 475.8295 | 84.0747 | 0.11184 | 23.4462 | 2361.282 | 2336.742 | 151.0646
69.225 | 3640:54 | 151.1902 | 108.0361 | 796.4777 | 793.1379 | 392.9873 | 475.6551 | 84.6055 | 0.078234 | 23.4789 | 2367.251 | 2315.231 | 151.0463
69.2334 | 3639:16 | 151.1041 | 108.0453 | 796.8734 | 793.1808 | 392.7666 | 476.0753 | 84.6701 | 0.097956 | 23.4002 | 2353.633 | 2315.563 | 150.9684
69.2417 | 3636:58 | 150.9431 | 108.5225 | 797.2247 | 792.1931 | 393.0428 | 476.6956 | 83.8213 | 0.14701 | 23.3478 | 2349.18 | 2336.588 | 150.9238
69.25 | 3638:40 | 151.111 | 108.8111 | 796.7144 | 793.2008 | 392.5985 | 474.2798 | 83.8737 | 0.099855 | 23.3022 | 2369.02 | 2305.705 | 150.9411
69.2583 | 3637:13 | 151.1168 | 109.0685 | 797.2382 | 792.7386 | 391.9545 | 475.5503 | 84.5968 | 0.08823 | 23.3005 | 2362.452 | 2326.836 | 150.9697
69.2667 | 3639:44 | 151.2479 | 109.3139 | 796.8065 | 793.011 | 390.4426 | 473.5762 | 84.7403 | 0.10186 | 23.3858 | 2362.274 | 2362.797 | 151.0355
69.275 | 3642:14 | 151.215 | 109.4246 | 796.3837 | 793.069 | 391.0987 | 474.3333 | 83.8987 | 0.1383 | 23.4204 | 2368.417 | 2305.246 | 151.0859
69.2833 | 3644:00 | 151.4436 | 109.2096 | 796.0698 | 793.5958 | 391.1134 | 474.1714 | 83.8959 | 0.082975 | 23.3396 | 2358.79 | 2349.592 | 151.1689
69.2917 | 3641:19 | 151.2893 | 108.9105 | 796.4962 | 793.5389 | 391.9883 | 475.7076 | 84.5276 | 0.093833 | 23.3435 | 2359.75 | 2311.263 | 151.0456
69.3 | 3640:58 | 151.2681 | 108.6385 | 796.8087 | 792.81 | 391.1161 | 473.9219 | 84.754 | 0.089561 | 23.4113 | 2370.526 | 2341.307 | 151.0402
69.3083 | 3640:56 | 151.2162 | 108.4464 | 796.3737 | 793.1196 | 392.0742 | 476.553 | 84.3594 | 0.1417 | 23.3956 | 2374.158 | 2301.844 | 151.0023
69.3167 | 3640:21 | 151.1053 | 108.4288 | 797.2971 | 793.2351 | 392.0219 | 475.6813 | 83.8105 | 0.16143 | 23.4011 | 2363.361 | 2347.34 | 151.0303
69.325 | 3639:41 | 151.0828 | 108.3318 | 796.93 | 793.6459 | 391.5543 | 475.5298 | 84.5633 | 0.12409 | 23.452 | 2346.346 | 2339.094 | 150.9889
69.3333 | 3637:08 | 151.2342 | 108.0758 | 796.6036 | 793.2773 | 392.4579 | 475.9533 | 84.7654 | 0.085418 | 23.3429 | 2365.218 | 2334.828 | 150.9101
69.3417 | 3637:12 | 151.0466 | 108.8027 | 797.3635 | 793.5129 | 391.7903 | 474.014 | 84.1863 | 0.14802 | 23.3834 | 2357.243 | 2312.864 | 150.9171
69.35 | 3638:24 | 151.0914 | 109.1228 | 796.5155 | 793.1873 | 392.0665 | 476.4987 | 83.7583 | 0.15017 | 23.286 | 2352.345 | 2329.159 | 150.9914
69.3583 | 3639:20 | 151.259 | 109.3448 | 796.9827 | 792.7667 | 392.3265 | 475.22 | 83.9878 | 0.093061 | 23.4257 | 2363.375 | 2325.287 | 151.0278
69.3667 | 3642:21 | 151.3167 | 109.447 | 797.2027 | 793.6611 | 390.4914 | 473.435 | 84.6732 | 0.09812 | 23.1821 | 2346.268 | 2336.932 | 151.0783
69.375 | 3642:16 | 151.34 | 109.0204 | 796.5284 | 793.0045 | 391.3533 | 474.3207 | 84.5375 | 0.11233 | 23.1463 | 2359.057 | 2334.588 | 151.0698
69.3833 | 3640:26 | 151.3286 | 108.6463 | 796.2703 | 793.3299 | 391.6451 | 476.3029 | 83.8058 | 0.12368 | 23.2873 | 2381.693 | 2312.21 | 151.0754
69.3917 | 3640:52 | 151.2886 | 108.322 | 796.737 | 793.1986 | 391.1286 | 474.0808 | 84.4837 | 0.088889 | 23.3029 | 2374.391 | 2304.603 | 151.0563
69.4 | 3639:31 | 151.1088 | 108.3986 | 796.0692 | 793.6298 | 392.1523 | 476.1411 | 84.7175 | 0.090276 | 23.4402 | 2358.181 | 2317.373 | 150.9777
69.4083 | 3640:17 | 151.1227 | 108.2606 | 796.6719 | 793.4182 | 392.7272 | 475.9667 | 84.1661 | 0.12422 | 23.3751 | 2354.415 | 2331.151 | 151.0096
69.4167 | 3635:59 | 151.0638 | 108.2294 | 796.9918 | 792.6297 | 392.1646 | 473.9857 | 83.7945 | 0.13695 | 23.3013 | 2352.142 | 2343.721 | 150.8335
69.425 | 3638:04 | 151.1061 | 108.5255 | 796.5247 | 793.3273 | 392.7506 | 476.1136 | 84.4374 | 0.10885 | 23.4712 | 2375.962 | 2315.691 | 150.9384
69.4333 | 3635:57 | 150.923 | 108.8932 | 796.0212 | 793.0596 | 391.8928 | 475.932 | 84.8057 | 0.087557 | 23.3138 | 2385.721 | 2343.297 | 150.867
69.4417 | 3638:03 | 151.0814 | 109.1832 | 797.4155 | 793.1454 | 391.4406 | 473.7568 | 84.0981 | 0.13498 | 23.3623 | 2368.92 | 2290.644 | 150.8811
69.45 | 3640:01 | 151.2064 | 109.5793 | 796.436 | 793.594 | 391.5935 | 475.0252 | 83.7554 | 0.11387 | 23.326 | 2354.688 | 2324.866 | 151.0087
69.4584 | 3643:30 | 151.2646 | 109.4051 | 796.5939 | 793.168 | 390.4099 | 473.5899 | 84.4311 | 0.117 | 23.4542 | 2344.548 | 2314.066 | 151.1115
69.4667 | 3643:56 | 151.2408 | 108.949 | 796.9216 | 793.6689 | 391.2771 | 474.3028 | 84.6808 | 0.12015 | 23.3982 | 2383.295 | 2290.417 | 151.1447
69.475 | 3642:48 | 151.3701 | 108.7182 | 796.7674 | 792.9185 | 390.8499 | 474.8445 | 83.9372 | 0.14273 | 23.3426 | 2369.397 | 2320.268 | 151.1339
69.4833 | 3642:28 | 151.2056 | 108.5142 | 797.1263 | 793.3987 | 391.9163 | 474.0982 | 83.7902 | 0.135 | 23.502 | 2359.934 | 2340.487 | 151.0518
69.4917 | 3640:25 | 151.1803 | 108.381 | 796.1306 | 793.3232 | 391.3322 | 474.3394 | 84.38 | 0.11934 | 23.4495 | 2357.143 | 2325.706 | 151.0346
69.5 | 3637:38 | 151.0928 | 108.1214 | 796.3021 | 793.3006 | 392.3337 | 476.2867 | 84.7661 | 0.10955 | 23.2774 | 2369.581 | 2315.907 | 150.9384
69.5084 | 3637:40 | 151.0847 | 108.3371 | 796.9083 | 793.2325 | 392.7899 | 476.053 | 83.961 | 0.13233 | 23.3439 | 2366.423 | 2328.755 | 150.86
69.5167 | 3637:50 | 150.9347 | 108.6212 | 796.9971 | 794.0796 | 391.6047 | 474.1519 | 83.9094 | 0.12147 | 23.4469 | 2359.544 | 2297.564 | 150.8584
69.525 | 3638:00 | 151.0919 | 108.7336 | 796.5074 | 792.825 | 392.1302 | 474.7878 | 84.5722 | 0.086482 | 23.541 | 2329.306 | 2343.283 | 150.9405
69.5333 | 3639:15 | 151.1551 | 108.8792 | 796.638 | 793.1916 | 392.6669 | 476.4117 | 84.593 | 0.10923 | 23.3198 | 2367.374 | 2310.963 | 150.949
69.5417 | 3640:19 | 151.2244 | 108.9703 | 796.4025 | 792.7524 | 392.0721 | 475.8733 | 83.9192 | 0.14098 | 23.3062 | 2376.362 | 2327.72 | 150.9552
69.55 | 3639:57 | 151.0987 | 109.0017 | 796.5274 | 794.2321 | 391.2849 | 473.2571 | 83.7271 | 0.13767 | 23.3155 | 2375.56 | 2329.394 | 151.0016
69.5584 | 3640:21 | 151.218 | 108.8346 | 796.2108 | 792.8186 | 392.0082 | 475.6303 | 84.4091 | 0.084477 | 23.3621 | 2379.443 | 2304.852 | 151.0198
69.5667 | 3641:43 | 151.2849 | 109.0527 | 796.0772 | 793.2941 | 390.5224 | 474.0756 | 84.7689 | 0.09712 | 23.3784 | 2377.078 | 2310.746 | 151.0819
69.575 | 3643:05 | 151.1987 | 109.1915 | 796.5248 | 793.4349 | 391.7571 | 473.6863 | 84.3836 | 0.15111 | 23.3407 | 2367.845 | 2340.717 | 151.1007
69.5833 | 3644:23 | 151.3601 | 109.1744 | 796.1603 | 793.4645 | 390.2603 | 472.424 | 83.7815 | 0.14464 | 23.3868 | 2393.374 | 2303.199 | 151.1518
69.5917 | 3643:14 | 151.3503 | 108.8173 | 796.6982 | 794.1349 | 391.123 | 474.1785 | 84.4004 | 0.12074 | 23.3525 | 2373.509 | 2325.333 | 151.1045
69.6 | 3642:43 | 151.269 | 108.6293 | 796.4181 | 793.2033 | 390.5502 | 473.7419 | 84.8665 | 0.093715 | 23.3718 | 2392.947 | 2332.899 | 151.1189
69.6084 | 3642:30 | 151.3224 | 108.3748 | 796.0782 | 792.671 | 391.2263 | 473.7545 | 84.4736 | 0.12647 | 23.4099 | 2379.353 | 2319.733 | 151.0308
69.6167 | 3640:21 | 151.2088 | 108.3436 | 796.0764 | 793.0985 | 391.2658 | 472.7646 | 83.7961 | 0.11746 | 23.3618 | 2379.711 | 2342.131 | 150.9871
69.625 | 3640:27 | 151.1234 | 108.2734 | 796.8228 | 792.8184 | 391.7782 | 474.2837 | 84.4782 | 0.1107 | 23.3552 | 2379.206 | 2351.244 | 151.0002
69.6333 | 3638:35 | 151.2141 | 108.4656 | 796.5425 | 792.7549 | 392.5487 | 474.6235 | 84.7663 | 0.12626 | 23.2607 | 2377.653 | 2316.419 | 150.9183
69.6417 | 3638:30 | 151.1006 | 108.6472 | 796.5297 | 792.7455 | 392.0417 | 475.4883 | 84.0351 | 0.13887 | 23.273 | 2375.323 | 2320.427 | 150.8804
69.65 | 3638:33 | 151.1266 | 108.8609 | 796.056 | 793.4434 | 390.4858 | 472.684 | 83.751 | 0.12485 | 23.3939 | 2391.259 | 2303.692 | 150.9341
69.6583 | 3638:19 | 151.1322 | 108.98 | 795.7072 | 793.5899 | 392.9651 | 476.6424 | 84.6506 | 0.096034 | 23.3914 | 2394.062 | 2291.617 | 150.9727
69.6667 | 3642:08 | 151.1995 | 109.0386 | 796.9716 | 793.1803 | 391.2321 | 473.9992 | 84.7098 | 0.12165 | 23.3055 | 2383.685 | 2317.54 | 151.0633
69.675 | 3642:58 | 151.3581 | 109.1073 | 796.9661 | 792.8345 | 390.0406 | 471.5905 | 84.1834 | 0.12614 | 23.3344 | 2390.554 | 2342.259 | 151.0812
69.6833 | 3642:17 | 151.2579 | 109.2325 | 796.6716 | 793.0028 | 390.162 | 474.4298 | 83.9416 | 0.11094 | 23.3519 | 2366.355 | 2307.18 | 151.1281
69.6917 | 3645:15 | 151.5339 | 108.9979 | 796.1818 | 792.8925 | 391.5802 | 474.2341 | 84.6016 | 0.083063 | 23.3985 | 2377.578 | 2336.844 | 151.2175
69.7 | 3642:47 | 151.2004 | 108.8177 | 796.949 | 793.2355 | 390.8813 | 472.7887 | 84.7539 | 0.10392 | 23.4189 | 2388.646 | 2315.162 | 151.0696
69.7083 | 3644:27 | 151.2258 | 108.7001 | 795.7786 | 793.3406 | 390.1424 | 472.2247 | 84.0645 | 0.1495 | 23.4261 | 2399.026 | 2320.116 | 151.0797
69.7167 | 3640:59 | 151.1921 | 108.7097 | 796.5439 | 792.9477 | 390.5883 | 473.3512 | 83.6595 | 0.14042 | 23.3516 | 2390.056 | 2309.728 | 151.0327
69.725 | 3641:26 | 151.2061 | 108.621 | 797.0396 | 793.2397 | 390.3801 | 472.1569 | 84.3749 | 0.083755 | 23.4547 | 2384.069 | 2318.616 | 151.0249
69.7333 | 3639:22 | 151.2101 | 108.5413 | 796.166 | 793.7101 | 391.6961 | 475.7409 | 84.766 | 0.09153 | 23.4312 | 2393.015 | 2334.47 | 150.9315
69.7417 | 3638:28 | 151.0861 | 108.5152 | 796.007 | 792.8274 | 391.1296 | 474.43 | 84.2266 | 0.10033 | 23.3224 | 2378.778 | 2304.863 | 150.9255
69.75 | 3638:35 | 151.111 | 108.4438 | 795.6777 | 793.4442 | 391.79 | 474.7434 | 83.7744 | 0.13301 | 23.3672 | 2384.64 | 2309.713 | 150.9208
69.7583 | 3639:13 | 151.0575 | 108.3691 | 796.4405 | 792.7845 | 391.9273 | 474.2715 | 84.0392 | 0.13479 | 23.3648 | 2358.891 | 2299.611 | 150.9563
69.7667 | 3637:47 | 151.1385 | 108.3962 | 796.0074 | 793.3509 | 392.7463 | 476.3298 | 84.738 | 0.096922 | 23.4201 | 2370.174 | 2331.925 | 150.8765
69.775 | 3636:35 | 150.9884 | 108.3569 | 796.3253 | 793.6935 | 391.7136 | 473.8515 | 84.2248 | 0.13069 | 23.1928 | 2355.765 | 2311.013 | 150.8066
69.7833 | 3636:46 | 151.0456 | 108.7096 | 796.6528 | 793.2161 | 392.3443 | 474.544 | 83.7657 | 0.14266 | 23.3582 | 2357.256 | 2295.022 | 150.8233
69.7917 | 3636:37 | 151.1209 | 108.8049 | 796.0762 | 793.2511 | 392.0724 | 475.1001 | 84.0864 | 0.11935 | 23.4154 | 2398.33 | 2307.537 | 150.8518
69.8 | 3636:22 | 151.0382 | 108.7147 | 796.6545 | 793.6859 | 391.545 | 475.0325 | 84.8098 | 0.10025 | 23.3219 | 2362.92 | 2318.219 | 150.9176
69.8083 | 3639:09 | 151.1656 | 109.0294 | 796.0807 | 793.3295 | 391.3662 | 474.8222 | 84.6385 | 0.097116 | 23.1775 | 2366.723 | 2309.959 | 150.9444
69.8167 | 3641:09 | 151.1675 | 109.148 | 796.8959 | 793.226 | 391.5258 | 474.7418 | 83.9199 | 0.13941 | 23.2863 | 2372.892 | 2301.823 | 151.0525
69.825 | 3641:05 | 151.1456 | 109.2548 | 796.3373 | 793.2708 | 390.9798 | 474.421 | 83.9383 | 0.15288 | 23.2739 | 2368.246 | 2304.229 | 151.0907
69.8334 | 3643:20 | 151.2962 | 108.9575 | 797.0552 | 793.0758 | 390.2723 | 471.8901 | 84.6558 | 0.10786 | 23.4924 | 2359.915 | 2316.459 | 151.098
69.8417 | 3643:57 | 151.4184 | 109.1756 | 797.054 | 793.236 | 390.7067 | 474.0226 | 84.675 | 0.12762 | 23.5801 | 2387.82 | 2300.305 | 151.1395
69.85 | 3642:51 | 151.3336 | 108.911 | 796.084 | 793.0336 | 390.8613 | 475.1852 | 83.9363 | 0.1355 | 23.3158 | 2395.365 | 2315.318 | 151.1802
69.8583 | 3642:31 | 151.2806 | 108.8034 | 796.3992 | 793.3376 | 390.0957 | 472.5042 | 83.9081 | 0.14147 | 23.4084 | 2406.086 | 2299.413 | 151.102
69.8667 | 3643:33 | 151.2364 | 108.4618 | 796.05 | 793.2112 | 391.0287 | 473.0713 | 84.4402 | 0.092638 | 23.3222 | 2400.281 | 2314.589 | 151.1151
69.875 | 3641:43 | 151.1827 | 108.5884 | 796.2722 | 792.872 | 391.3801 | 474.5241 | 84.7822 | 0.083559 | 23.4303 | 2377.228 | 2297.366 | 151.0617
69.8834 | 3642:15 | 151.1147 | 108.4942 | 796.4802 | 793.3574 | 391.523 | 475.4414 | 83.946 | 0.12848 | 23.3642 | 2381.576 | 2304.366 | 151.1052
69.8917 | 3637:54 | 151.146 | 107.8647 | 796.5742 | 793.2601 | 391.5807 | 475.9581 | 83.7245 | 0.10073 | 23.353 | 2372.056 | 2332.321 | 150.9316
69.9 | 3637:23 | 150.9881 | 108.2389 | 796.7527 | 793.204 | 391.4673 | 473.5642 | 84.3026 | 0.10336 | 23.3343 | 2385.633 | 2315.555 | 150.8454
69.9083 | 3636:56 | 151.0642 | 108.3765 | 796.0686 | 792.9976 | 392.3534 | 475.962 | 84.7304 | 0.10718 | 23.4727 | 2372.632 | 2312.054 | 150.8881
69.9167 | 3638:19 | 151.0821 | 108.6983 | 796.5898 | 794.038 | 392.8612 | 476.616 | 83.9488 | 0.1388 | 23.392 | 2410.409 | 2317.198 | 150.9044
69.925 | 3637:45 | 151.0482 | 108.9322 | 796.1565 | 793.6912 | 391.4141 | 475.4542 | 83.7923 | 0.13943 | 23.1849 | 2389.364 | 2312.489 | 150.9485
69.9334 | 3641:28 | 151.0167 | 108.8557 | 796.236 | 793.1127 | 391.5286 | 473.9568 | 84.5306 | 0.11601 | 23.2367 | 2369.496 | 2330.626 | 151.0119
69.9417 | 3640:56 | 151.1438 | 109.2017 | 795.9623 | 793.3253 | 391.4464 | 474.334 | 84.6457 | 0.10488 | 23.4298 | 2393.292 | 2319.494 | 151.0305
69.95 | 3642:20 | 151.2432 | 109.347 | 797.3605 | 792.966 | 390.5917 | 474.8273 | 83.7792 | 0.13557 | 23.3464 | 2373.352 | 2349.238 | 151.0797
69.9583 | 3642:44 | 151.3164 | 109.1116 | 796.5235 | 793.7577 | 391.4263 | 474.4191 | 83.8299 | 0.11665 | 23.4809 | 2390.91 | 2308.304 | 151.0914
69.9667 | 3643:40 | 151.3211 | 108.7606 | 796.309 | 792.7834 | 390.9368 | 474.2722 | 84.6195 | 0.10908 | 23.4004 | 2376.318 | 2319.419 | 151.1204
69.975 | 3643:34 | 151.3146 | 108.3599 | 796.5626 | 793.795 | 390.6884 | 473.7441 | 84.6843 | 0.11372 | 23.2136 | 2380.037 | 2317.317 | 151.064
69.9834 | 3640:12 | 151.0737 | 108.1847 | 796.5563 | 792.7241 | 391.4356 | 474.665 | 84.347 | 0.13214 | 23.4296 | 2368.135 | 2318.758 | 151.001
69.9917 | 3638:29 | 151.0998 | 108.1052 | 796.1271 | 792.7041 | 392.3344 | 474.8693 | 83.7715 | 0.1468 | 23.3649 | 2380.446 | 2320.992 | 150.8947
70 | 3636:32 | 151.0814 | 108.3858 | 796.4506 | 792.7663 | 392.1808 | 475.3998 | 84.1323 | 0.096533 | 23.3036 | 2360.308 | 2313.941 | 150.874
70.0083 | 3636:29 | 151.0002 | 108.5172 | 796.6958 | 793.6961 | 392.0015 | 476.3777 | 84.7372 | 0.086155 | 23.3303 | 2384.873 | 2279.556 | 150.8586
70.0167 | 3636:22 | 151.0576 | 108.755 | 796.0876 | 793.0933 | 391.4274 | 473.9853 | 84.2196 | 0.14397 | 23.5337 | 2369.421 | 2299.031 | 150.8865
70.025 | 3636:44 | 151.0592 | 108.843 | 796.1815 | 793.4589 | 390.2488 | 472.6606 | 83.6833 | 0.12415 | 23.3717 | 2370.866 | 2318.65 | 150.8476
70.0333 | 3638:18 | 151.1865 | 109.0079 | 796.5903 | 793.2786 | 392.267 | 475.3198 | 84.314 | 0.10588 | 23.5211 | 2391.876 | 2324.152 | 150.9147
70.0417 | 3639:18 | 151.0704 | 109.0307 | 796.5739 | 792.9537 | 390.4823 | 474.3312 | 84.6847 | 0.12087 | 23.2828 | 2372.119 | 2306.288 | 150.9662
70.05 | 3640:19 | 151.1477 | 109.2528 | 796.0556 | 793.7094 | 391.6544 | 474.6848 | 84.2953 | 0.11683 | 23.3528 | 2400.746 | 2305.962 | 150.9977
70.0583 | 3642:11 | 151.2889 | 109.2793 | 796.4073 | 792.802 | 390.9105 | 473.2305 | 83.703 | 0.13847 | 23.2615 | 2380.562 | 2374.238 | 151.0992
70.0667 | 3643:51 | 151.258 | 109.0221 | 796.5902 | 793.699 | 390.4599 | 472.9101 | 84.4911 | 0.11288 | 23.4428 | 2378.286 | 2291.368 | 151.162
70.075 | 3645:19 | 151.3588 | 108.8841 | 796.4431 | 793.1354 | 390.4007 | 472.9931 | 84.8224 | 0.10545 | 23.4612 | 2355.1 | 2304.129 | 151.1564
70.0833 | 3642:46 | 151.207 | 108.416 | 797.1332 | 793.256 | 390.8434 | 472.6423 | 84.265 | 0.11526 | 23.275 | 2359.97 | 2304.304 | 151.0682
70.0917 | 3641:02 | 151.0793 | 108.2649 | 796.2916 | 793.8501 | 391.2779 | 473.6756 | 83.7728 | 0.14004 | 23.4743 | 2371.034 | 2321.747 | 151.0242
70.1 | 3640:12 | 151.1141 | 108.1063 | 795.9867 | 793.5453 | 391.4597 | 473.7409 | 84.4408 | 0.093541 | 23.4141 | 2350.831 | 2333.353 | 150.9901
70.1083 | 3638:34 | 151.0418 | 108.5672 | 795.8034 | 792.7955 | 391.7211 | 474.3973 | 84.7513 | 0.086807 | 23.4449 | 2383.009 | 2294.276 | 150.9154
70.1167 | 3637:20 | 151.1262 | 109.0159 | 796.8928 | 792.8707 | 392.248 | 474.5238 | 84.4377 | 0.12015 | 23.2668 | 2375.444 | 2309.224 | 150.8689
70.125 | 3638:07 | 150.9757 | 109.3663 | 796.6152 | 794.0349 | 391.2455 | 474.1534 | 83.8079 | 0.15972 | 23.3965 | 2387.045 | 2290.608 | 150.9343
70.1333 | 3640:18 | 151.1823 | 109.5502 | 796.5428 | 793.2451 | 391.3422 | 474.7449 | 84.0695 | 0.11967 | 23.3383 | 2376.06 | 2290.778 | 151.0356
70.1417 | 3643:22 | 151.3184 | 109.1645 | 796.8392 | 793.7543 | 391.3418 | 475.6166 | 84.8319 | 0.10282 | 23.3443 | 2364.111 | 2312.116 | 151.1268
70.15 | 3643:15 | 151.2584 | 108.8914 | 796.681 | 793.1417 | 391.0857 | 475.0612 | 84.6455 | 0.11666 | 23.3783 | 2356.667 | 2322.662 | 151.1173
70.1583 | 3642:08 | 151.2859 | 108.6967 | 796.23 | 793.0381 | 390.6868 | 473.4146 | 83.9374 | 0.11484 | 23.3146 | 2393.131 | 2295.747 | 151.0543
70.1667 | 3640:43 | 151.2123 | 108.4642 | 796.5845 | 792.7573 | 390.0477 | 473.6115 | 83.7469 | 0.11405 | 23.3778 | 2343.292 | 2318.288 | 151.0566
70.175 | 3640:20 | 151.1476 | 108.0988 | 795.9498 | 793.7798 | 391.4046 | 473.3644 | 84.5482 | 0.080967 | 23.2587 | 2375.81 | 2316.712 | 150.9621
70.1834 | 3639:08 | 151.1056 | 108.2056 | 796.1238 | 792.4396 | 392.1323 | 476.0387 | 84.505 | 0.12157 | 23.4683 | 2376.399 | 2298.18 | 150.9609
70.1917 | 3637:34 | 151.0598 | 108.1604 | 795.9091 | 793.2526 | 392.4275 | 475.7787 | 83.9345 | 0.14603 | 23.3711 | 2371.867 | 2304.751 | 150.9071
70.2 | 3635:24 | 151.0429 | 108.3835 | 796.1053 | 792.8453 | 393.6463 | 476.7919 | 83.7514 | 0.14937 | 23.3096 | 2396.83 | 2312.406 | 150.8514
70.2083 | 3637:09 | 151.0042 | 108.6394 | 796.1621 | 793.1501 | 392.0186 | 475.9143 | 84.6413 | 0.11851 | 23.2995 | 2362.222 | 2328.515 | 150.8823
70.2167 | 3637:48 | 150.9365 | 108.7795 | 796.845 | 793.3391 | 392.1567 | 475.4839 | 84.7344 | 0.11082 | 23.4719 | 2319.587 | 2312.886 | 150.8396
70.225 | 3637:26 | 151.0097 | 109.0954 | 796.6552 | 793.318 | 392.8944 | 476.7328 | 84.1233 | 0.13234 | 23.397 | 2383.061 | 2326.125 | 150.8833
70.2333 | 3641:03 | 151.1193 | 109.7205 | 796.0905 | 793.2246 | 391.5299 | 475.6553 | 83.7901 | 0.12282 | 23.3581 | 2379.181 | 2320.966 | 151.0392
70.2417 | 3643:07 | 151.3021 | 109.4979 | 796.159 | 793.3472 | 390.5224 | 473.9329 | 84.3366 | 0.12089 | 23.3397 | 2382.736 | 2329.546 | 151.1878
70.25 | 3645:06 | 151.4035 | 109.0208 | 796.0607 | 793.6063 | 390.1515 | 472.8817 | 84.8448 | 0.10901 | 23.4986 | 2406.903 | 2316.136 | 151.1451
70.2584 | 3645:09 | 151.34 | 108.7021 | 796.6005 | 793.5113 | 390.6633 | 473.393 | 84.5131 | 0.095888 | 23.4036 | 2395.715 | 2318.695 | 151.1801
70.2667 | 3642:50 | 151.3651 | 108.4553 | 796.5001 | 792.8574 | 391.2094 | 474.6992 | 83.7851 | 0.14317 | 23.3766 | 2392.862 | 2318.678 | 151.1082
70.275 | 3638:21 | 151.1381 | 108.0019 | 796.679 | 793.9154 | 391.6362 | 476.3752 | 84.0898 | 0.095003 | 23.3261 | 2376.16 | 2311.675 | 150.973
70.2833 | 3639:01 | 151.0206 | 107.5135 | 796.0858 | 792.8451 | 392.4577 | 475.3499 | 84.6901 | 0.12297 | 23.473 | 2390.567 | 2332.17 | 150.9375
70.2917 | 3637:28 | 150.9499 | 108.5471 | 795.6508 | 793.2235 | 392.2795 | 476.391 | 84.3793 | 0.12621 | 23.3637 | 2387.524 | 2318.71 | 150.8946
70.3 | 3638:22 | 151.0677 | 108.7434 | 795.9731 | 793.2083 | 391.1613 | 474.0831 | 83.8523 | 0.14286 | 23.2116 | 2385.978 | 2316.813 | 150.8425
70.3084 | 3637:10 | 151.2297 | 108.9952 | 796.288 | 793.0638 | 392.0677 | 476.3455 | 84.0008 | 0.11992 | 23.2916 | 2405.737 | 2339.611 | 150.9483
70.3167 | 3639:35 | 151.0911 | 108.7694 | 795.9355 | 793.3192 | 392.4783 | 476.6139 | 84.6861 | 0.086407 | 23.3344 | 2392.564 | 2329.096 | 150.9992
70.325 | 3640:13 | 151.1171 | 109.0757 | 796.0439 | 793.6005 | 391.7311 | 474.6035 | 84.5648 | 0.12252 | 23.3069 | 2393.115 | 2306.397 | 150.9747
70.3333 | 3641:10 | 151.2682 | 109.1843 | 796.4017 | 793.683 | 391.8297 | 474.3596 | 83.794 | 0.11962 | 23.2094 | 2365.116 | 2306.384 | 151.0583
70.3417 | 3643:10 | 151.2275 | 109.1051 | 796.1744 | 793.7557 | 390.8581 | 472.9487 | 83.8396 | 0.11737 | 23.4008 | 2380.177 | 2313.433 | 151.0453
70.35 | 3641:40 | 151.1708 | 108.993 | 796.5123 | 793.685 | 391.7522 | 476.791 | 84.7757 | 0.092881 | 23.3362 | 2379.795 | 2275.494 | 151.0585
70.3584 | 3641:08 | 151.2374 | 108.7854 | 796.1327 | 793.127 | 391.2663 | 475.2652 | 84.5429 | 0.10456 | 23.3019 | 2384.727 | 2314.517 | 151.0238
70.3667 | 3642:46 | 151.1703 | 108.6395 | 796.1281 | 793.3133 | 390.1237 | 472.7439 | 83.941 | 0.14213 | 23.4017 | 2389.137 | 2303.145 | 151.1118
70.375 | 3641:31 | 151.1283 | 108.2012 | 796.5331 | 793.0518 | 391.7632 | 474.7168 | 83.7195 | 0.13016 | 23.3315 | 2386.153 | 2309.276 | 151.0292
70.3833 | 3640:03 | 151.1022 | 108.3601 | 796.5758 | 793.2905 | 391.2257 | 474.7112 | 84.7593 | 0.08487 | 23.3176 | 2382.117 | 2321.202 | 150.9826
70.3917 | 3638:30 | 151.0601 | 108.3375 | 796.5636 | 792.7935 | 392.9666 | 476.6044 | 84.3464 | 0.11727 | 23.3799 | 2370.245 | 2301.821 | 150.9577
70.4 | 3636:47 | 151.0496 | 108.419 | 796.947 | 793.1178 | 392.3789 | 475.9365 | 83.8063 | 0.13129 | 23.4551 | 2353.336 | 2314.203 | 150.9036
70.4083 | 3638:14 | 151.0361 | 108.6442 | 795.7935 | 793.4048 | 392.4842 | 474.4637 | 84.1591 | 0.12481 | 23.3778 | 2369.69 | 2304.386 | 150.8866
70.4167 | 3637:22 | 150.9722 | 108.7596 | 796.5545 | 793.1687 | 391.0731 | 475.2596 | 84.737 | 0.09544 | 23.3893 | 2358.524 | 2326.588 | 150.905
70.425 | 3638:59 | 151.1045 | 108.8643 | 796.6044 | 792.4968 | 392.5994 | 475.1848 | 84.5183 | 0.13517 | 23.3404 | 2346.581 | 2334.362 | 150.9305
70.4333 | 3638:46 | 151.1403 | 108.8624 | 796.4182 | 792.7 | 392.3429 | 476.1106 | 84.1232 | 0.12852 | 23.3242 | 2366.462 | 2340.052 | 150.9538
70.4417 | 3639:42 | 151.2073 | 109.0162 | 796.1137 | 793.2378 | 391.4367 | 474.9782 | 83.8229 | 0.14106 | 23.3754 | 2391.883 | 2323.45 | 151.0139
70.45 | 3640:25 | 151.2476 | 109.0779 | 796.2242 | 793.8313 | 391.4187 | 474.4394 | 84.601 | 0.10307 | 23.3217 | 2346.045 | 2298.337 | 151.0533
70.4583 | 3642:17 | 151.2297 | 108.8837 | 795.8188 | 793.4088 | 391.0498 | 473.3556 | 84.615 | 0.10528 | 23.401 | 2357.083 | 2317.497 | 151.0769
70.4667 | 3642:50 | 151.2773 | 109.0393 | 796.1171 | 793.4938 | 389.9828 | 472.8753 | 83.8011 | 0.13763 | 23.3867 | 2366.034 | 2312.375 | 151.116
70.475 | 3640:52 | 151.1994 | 109.0159 | 796.3239 | 793.3356 | 391.5741 | 475.1972 | 83.8308 | 0.14542 | 23.3038 | 2363.227 | 2310.964 | 151.0684
70.4833 | 3641:28 | 151.0705 | 109.0595 | 796.151 | 793.2746 | 390.8643 | 474.0275 | 84.6497 | 0.097147 | 23.4908 | 2358.729 | 2316.914 | 151.0363
70.4917 | 3642:15 | 151.272 | 109.0551 | 796.088 | 793.465 | 390.8241 | 474.9323 | 84.6912 | 0.085801 | 23.4256 | 2370.111 | 2296.761 | 151.1059
70.5 | 3642:55 | 151.2132 | 108.9537 | 795.8837 | 793.5013 | 391.1172 | 473.9372 | 84.0349 | 0.13132 | 23.461 | 2359.831 | 2310.865 | 151.1225
70.5083 | 3644:10 | 151.2066 | 108.9116 | 796.5739 | 793.337 | 391.2301 | 474.2972 | 83.7494 | 0.13795 | 23.3772 | 2386.326 | 2325.846 | 151.104
70.5167 | 3642:16 | 151.2682 | 108.8427 | 796.2704 | 793.5361 | 390.5462 | 473.3138 | 84.3166 | 0.10509 | 23.2769 | 2365.882 | 2304.745 | 151.0532
70.525 | 3641:18 | 151.187 | 108.6352 | 796.3674 | 793.1058 | 392.2153 | 474.4579 | 84.7584 | 0.096458 | 23.3443 | 2352.619 | 2324.658 | 150.9788
70.5333 | 3639:54 | 151.125 | 108.153 | 796.0464 | 793.2614 | 391.3055 | 473.3122 | 83.8883 | 0.15178 | 23.3352 | 2349.988 | 2299.712 | 150.946
70.5417 | 3637:33 | 151.1383 | 108.4652 | 796.0574 | 792.8162 | 392.5386 | 475.5686 | 83.8716 | 0.11635 | 23.4183 | 2366.435 | 2328.133 | 150.8736
70.55 | 3638:37 | 151.0542 | 108.3195 | 796.0303 | 793.2827 | 392.0888 | 476.6032 | 84.6874 | 0.10363 | 23.3656 | 2381.899 | 2310.274 | 150.9828
70.5584 | 3636:44 | 151.1116 | 108.3414 | 795.1844 | 793.2935 | 392.5725 | 476.2386 | 84.6895 | 0.13253 | 23.2843 | 2373.891 | 2305.758 | 150.8527
70.5667 | 3637:01 | 151.0165 | 108.5117 | 795.6581 | 793.8032 | 392.3432 | 475.6765 | 83.9567 | 0.13846 | 23.3967 | 2371.713 | 2313.093 | 150.8459
70.575 | 3636:59 | 150.8895 | 108.9791 | 796.5786 | 793.6863 | 392.3552 | 475.9189 | 83.7637 | 0.11326 | 23.5213 | 2373.71 | 2312.582 | 150.8581
70.5833 | 3639:14 | 151.0227 | 109.2028 | 796.9275 | 793.0619 | 391.6754 | 474.5118 | 84.7168 | 0.095851 | 23.45 | 2375.115 | 2303.78 | 150.9633
70.5917 | 3641:56 | 151.2105 | 109.3907 | 796.3257 | 793.6001 | 391.1023 | 473.4477 | 84.481 | 0.14023 | 23.3094 | 2388.065 | 2325.79 | 151.0472
70.6 | 3643:33 | 151.2983 | 109.4906 | 797.1362 | 793.3441 | 390.9085 | 472.9816 | 83.9748 | 0.12773 | 23.4819 | 2369.668 | 2301.447 | 151.0732
70.6083 | 3644:03 | 151.4098 | 109.2218 | 796.5328 | 793.3967 | 389.8643 | 472.0602 | 83.7834 | 0.11823 | 23.4339 | 2353.745 | 2322.112 | 151.1007
70.6167 | 3642:13 | 151.3212 | 108.8828 | 795.6423 | 793.1221 | 389.0457 | 472.8358 | 84.7014 | 0.081107 | 23.4687 | 2380.289 | 2306.267 | 151.1091
70.625 | 3642:17 | 151.1617 | 108.5225 | 796.1985 | 793.4874 | 390.904 | 474.2948 | 84.4704 | 0.13517 | 23.3288 | 2380.402 | 2273.999 | 151.0646
70.6334 | 3641:40 | 151.1569 | 108.3349 | 796.6157 | 793.3233 | 391.0432 | 474.5687 | 83.8851 | 0.15162 | 23.3022 | 2397.784 | 2306.71 | 151.022
70.6417 | 3639:12 | 151.0087 | 108.1715 | 795.9254 | 792.4725 | 391.8789 | 474.6839 | 83.7888 | 0.1248 | 23.3882 | 2363.658 | 2327.696 | 150.9566
70.65 | 3637:26 | 151.0634 | 107.8665 | 796.1382 | 793.1024 | 391.9515 | 474.457 | 84.4601 | 0.11048 | 23.4437 | 2363.948 | 2326.89 | 150.8821
70.6583 | 3637:40 | 151.032 | 108.6569 | 796.5737 | 792.8699 | 391.8102 | 475.1436 | 84.7553 | 0.097883 | 23.3136 | 2377.151 | 2319.169 | 150.9323
70.6667 | 3637:42 | 151.0683 | 108.9512 | 796.5954 | 793.4858 | 390.5987 | 474.5342 | 84.3986 | 0.1237 | 23.3622 | 2365.338 | 2320.969 | 150.9212
70.675 | 3640:26 | 150.9867 | 109.2141 | 796.5334 | 793.314 | 391.7664 | 473.0711 | 83.7392 | 0.070203 | 23.3988 | 2382.552 | 2316.472 | 150.955
70.6834 | 3641:52 | 151.0779 | 109.438 | 796.6152 | 793.7467 | 390.9811 | 472.3148 | 84.2179 | -0.04528 | 23.3585 | 2374.616 | 2320.257 | 151.006
70.6917 | 3641:47 | 151.1788 | 108.847 | 796.7513 | 793.1967 | 391.2393 | 473.1047 | 84.8096 | -0.014129 | 23.2981 | 2364.407 | 2283.544 | 150.9786
70.7 | 3643:35 | 151.1358 | 108.8081 | 796.6802 | 792.8497 | 389.0004 | 469.6629 | 84.4406 | 0.041334 | 23.4508 | 2346.236 | 2326.243 | 151.0376
70.7083 | 3641:13 | 151.1272 | 108.3364 | 796.1571 | 793.2756 | 393.0175 | 474.4673 | 83.7905 | 0.082973 | 23.3276 | 2363.895 | 2291.466 | 150.9605
70.7167 | 3639:59 | 151.0129 | 108.467 | 796.4474 | 792.7775 | 391.026 | 472.733 | 84.329 | 0.06209 | 23.3822 | 2370.551 | 2316.354 | 150.9188
70.725 | 3638:04 | 151.0279 | 108.3011 | 795.8749 | 793.2217 | 393.1659 | 474.3546 | 84.7766 | 0.08619 | 23.5096 | 2376.202 | 2276.941 | 150.8679
70.7334 | 3636:31 | 150.9334 | 108.2497 | 796.3831 | 793.356 | 392.2668 | 473.0684 | 84.3131 | 0.13089 | 23.3368 | 2390.826 | 2282.663 | 150.825
70.7417 | 3636:51 | 150.9557 | 108.3933 | 796.2627 | 793.3268 | 392.5768 | 474.9368 | 83.691 | 0.13783 | 23.3077 | 2382.096 | 2336.587 | 150.883
70.75 | 3638:53 | 151.0342 | 108.6292 | 796.6081 | 793.7617 | 392.5949 | 474.4691 | 84.1136 | 0.10816 | 23.3852 | 2373.259 | 2298.68 | 150.874
70.7583 | 3638:38 | 151.049 | 108.8355 | 796.2234 | 793.4722 | 390.8528 | 473.7768 | 84.6238 | 0.096365 | 23.4885 | 2398.564 | 2304.083 | 150.9515
70.7667 | 3640:28 | 151.0841 | 108.9956 | 796.1745 | 794.0863 | 391.5309 | 474.0193 | 84.502 | 0.10987 | 23.3385 | 2382.7 | 2316.135 | 151.0161
70.775 | 3641:50 | 151.1214 | 109.0774 | 796.5828 | 793.5449 | 390.4221 | 472.5334 | 83.9198 | 0.1347 | 23.2545 | 2382.026 | 2315.084 | 151.0134
70.7833 | 3644:22 | 151.3054 | 109.2465 | 796.0989 | 793.3362 | 390.6845 | 471.9931 | 83.8059 | 0.13564 | 23.3122 | 2376.451 | 2326.26 | 151.1756
70.7917 | 3645:09 | 151.3554 | 109.2753 | 796.8798 | 794.5001 | 390.0633 | 472.4393 | 84.7617 | 0.097281 | 23.2737 | 2368.692 | 2307.296 | 151.1682
70.8 | 3646:13 | 151.3495 | 109.4099 | 796.5183 | 793.7048 | 389.4102 | 471.2668 | 84.4031 | 0.10938 | 23.2993 | 2373.692 | 2296.274 | 151.2529
70.8083 | 3646:01 | 151.456 | 109.0324 | 796.2059 | 793.4387 | 390.5049 | 472.9766 | 83.9197 | 0.14482 | 23.3932 | 2382.916 | 2294.008 | 151.2026
70.8167 | 3643:54 | 151.3444 | 108.5276 | 796.4952 | 792.706 | 390.293 | 471.8698 | 83.877 | 0.1238 | 23.4155 | 2384.347 | 2301.776 | 151.1407
70.825 | 3645:06 | 151.2948 | 108.523 | 796.3718 | 793.222 | 390.642 | 472.0611 | 84.7226 | 0.10679 | 23.3368 | 2382.475 | 2298.065 | 151.149
70.8333 | 3643:16 | 151.2426 | 108.3748 | 796.1348 | 793.7185 | 390.9216 | 472.544 | 84.5023 | 0.12095 | 23.475 | 2362.775 | 2311.243 | 151.0713
70.8417 | 3640:13 | 151.1758 | 108.2515 | 795.9019 | 793.1081 | 392.4751 | 474.651 | 83.9878 | 0.12806 | 23.2195 | 2363.809 | 2311.152 | 150.949
70.85 | 3638:39 | 151.1154 | 108.1674 | 796.114 | 792.9535 | 391.9102 | 475.5154 | 84.0229 | 0.10468 | 23.3763 | 2355.322 | 2296.583 | 150.9039
70.8583 | 3636:53 | 150.9285 | 108.8319 | 796.2173 | 793.2781 | 391.4336 | 474.2769 | 84.6267 | 0.091245 | 23.3728 | 2390.864 | 2294.15 | 150.8758
70.8667 | 3639:25 | 151.0901 | 109.3239 | 796.5499 | 793.3151 | 391.2431 | 473.5969 | 84.8222 | 0.11484 | 23.3853 | 2372.43 | 2311.503 | 150.9379
70.875 | 3641:07 | 151.0664 | 109.474 | 796.6224 | 793.1954 | 390.3495 | 472.6113 | 84.2577 | 0.12509 | 23.3637 | 2401.627 | 2311.951 | 150.9838
70.8833 | 3641:46 | 151.1757 | 109.169 | 796.9468 | 793.3287 | 390.5009 | 473.1121 | 83.9319 | 0.13844 | 23.3038 | 2357.338 | 2339.566 | 151.0186
70.8917 | 3642:53 | 151.2622 | 108.8355 | 796.6718 | 793.7634 | 391.8288 | 474.6802 | 84.6188 | 0.099971 | 23.3667 | 2372.16 | 2321.698 | 151.0895
70.9 | 3641:53 | 151.1568 | 108.6644 | 796.2382 | 793.5679 | 390.3178 | 472.997 | 84.7535 | 0.10123 | 23.3412 | 2348.439 | 2319.956 | 151.0363
70.9083 | 3640:29 | 151.1241 | 108.0609 | 796.1613 | 793.6717 | 392.1984 | 474.6114 | 83.8916 | 0.11965 | 23.4433 | 2374.161 | 2318.516 | 150.9487
70.9167 | 3639:36 | 150.9958 | 108.3451 | 796.5663 | 793.2239 | 392.0367 | 474.0503 | 84.0183 | 0.11416 | 23.3668 | 2365.759 | 2344.716 | 150.9711
70.925 | 3637:42 | 151.024 | 108.1844 | 795.719 | 793.2625 | 392.5604 | 474.7137 | 84.5114 | 0.09427 | 23.2446 | 2373.972 | 2333.646 | 150.8817
70.9334 | 3635:32 | 151.0032 | 108.3996 | 796.068 | 793.3621 | 393.7337 | 476.9406 | 84.5376 | 0.10958 | 23.3806 | 2366.172 | 2306.191 | 150.7908
70.9417 | 3637:19 | 151.0407 | 108.6647 | 795.8228 | 793.8917 | 392.4196 | 475.3052 | 83.7556 | 0.14912 | 23.3647 | 2380.002 | 2307.838 | 150.8651
70.95 | 3639:12 | 151.1396 | 108.7898 | 796.0953 | 794.1976 | 391.8586 | 473.7906 | 84.2706 | 0.10696 | 23.404 | 2364.388 | 2312.897 | 150.9509
70.9583 | 3638:06 | 151.081 | 108.9543 | 796.1107 | 793.7571 | 392.4254 | 475.6489 | 84.7564 | 0.097877 | 23.3439 | 2373.396 | 2323.193 | 150.9428
70.9667 | 3640:41 | 151.1668 | 108.9747 | 796.1286 | 793.6358 | 391.4069 | 473.5673 | 84.5104 | 0.10371 | 23.3399 | 2359.235 | 2337.705 | 150.9958
70.975 | 3640:52 | 151.1551 | 108.7283 | 796.1024 | 793.2133 | 390.6106 | 473.2048 | 83.6792 | 0.10582 | 23.3619 | 2357.394 | 2332.448 | 151.0164
70.9833 | 3641:16 | 151.1635 | 109.1728 | 796.121 | 793.3149 | 390.9943 | 474.8536 | 84.0532 | 0.10436 | 23.3988 | 2384.606 | 2336.273 | 151.0592
70.9917 | 3642:52 | 151.2 | 109.1121 | 796.0963 | 793.0996 | 391.5258 | 474.5099 | 84.8041 | 0.093673 | 23.3967 | 2386.591 | 2305.671 | 151.0533
71 | 3643:33 | 151.211 | 109.1577 | 796.1294 | 794.1494 | 390.9228 | 473.24 | 84.4562 | 0.12007 | 23.335 | 2373.062 | 2311.237 | 151.152
71.0084 | 3644:12 | 151.2911 | 109.159 | 796.4886 | 793.2023 | 391.3947 | 473.8428 | 83.9445 | 0.13294 | 23.3358 | 2388.261 | 2312.926 | 151.1558
71.0167 | 3644:01 | 151.2293 | 109.0345 | 796.1032 | 793.4225 | 390.1141 | 473.1782 | 83.9925 | 0.13734 | 23.3451 | 2375.607 | 2312.559 | 151.1209
71.025 | 3644:30 | 151.2745 | 108.8428 | 796.15 | 793.4399 | 390.671 | 473.3616 | 84.6715 | 0.099795 | 23.374 | 2380.533 | 2342.659 | 151.1362
71.0333 | 3642:52 | 151.2289 | 108.6735 | 796.6695 | 793.4316 | 390.915 | 474.605 | 84.5979 | 0.10676 | 23.3394 | 2407.303 | 2308.45 | 151.0811
71.0417 | 3642:21 | 151.1712 | 108.6292 | 796.5217 | 792.5882 | 390.694 | 472.3923 | 84.1325 | 0.11951 | 23.3179 | 2383.316 | 2337.374 | 151.0514
71.05 | 3641:51 | 151.0909 | 108.3686 | 796.527 | 793.6973 | 390.9988 | 473.1883 | 83.7127 | 0.12262 | 23.3362 | 2377.165 | 2317.799 | 150.9905
71.0584 | 3637:50 | 151.0151 | 108.2855 | 796.1156 | 793.2339 | 391.8588 | 475.4159 | 84.2902 | 0.12015 | 23.3068 | 2361.433 | 2310.739 | 150.919
71.0667 | 3637:23 | 151.0774 | 108.3644 | 796.6006 | 793.5515 | 392.39 | 476.1259 | 84.619 | 0.10482 | 23.3195 | 2359.346 | 2308.658 | 150.9184
71.075 | 3637:58 | 151.0495 | 108.3234 | 796.1415 | 793.1334 | 391.452 | 473.6759 | 84.38 | 0.10003 | 23.3863 | 2351.668 | 2356.667 | 150.8465
71.0833 | 3636:47 | 151.0241 | 108.59 | 796.119 | 794.1664 | 391.6765 | 474.4586 | 83.8002 | 0.12572 | 23.4013 | 2373.673 | 2282.896 | 150.8635
71.0917 | 3637:41 | 150.9776 | 108.7578 | 795.7454 | 793.2296 | 391.6869 | 474.1135 | 84.5306 | 0.079621 | 23.3269 | 2387.714 | 2322.971 | 150.864
71.1 | 3638:23 | 150.8561 | 108.7927 | 795.9476 | 793.2549 | 391.9662 | 474.7101 | 84.5246 | 0.12517 | 23.264 | 2368.878 | 2314.071 | 150.931
71.1084 | 3639:04 | 151.0682 | 108.9153 | 796.0201 | 793.3231 | 391.5219 | 473.1132 | 83.9761 | 0.13986 | 23.4067 | 2328.758 | 2316.813 | 150.9527
71.1167 | 3639:32 | 151.0651 | 108.9952 | 796.0942 | 793.1909 | 391.7717 | 474.2782 | 84.093 | 0.12183 | 23.4395 | 2375.012 | 2305.889 | 150.9811
71.125 | 3642:05 | 151.1766 | 109.1741 | 795.9128 | 793.5793 | 390.959 | 474.2813 | 84.5427 | 0.089312 | 23.4148 | 2383.149 | 2292.907 | 151.0676
71.1333 | 3641:36 | 151.2187 | 109.1142 | 795.8798 | 793.2761 | 391.3106 | 473.7874 | 84.7711 | 0.09808 | 23.3917 | 2382.104 | 2333.3 | 151.0534
71.1417 | 3642:28 | 151.1942 | 109.0268 | 796.5721 | 792.8224 | 390.9178 | 474.2026 | 83.9271 | 0.14126 | 23.4137 | 2356.766 | 2332.058 | 151.1174
71.15 | 3642:28 | 151.2696 | 109.1564 | 796.5928 | 793.421 | 389.8654 | 472.5588 | 83.8396 | 0.11677 | 23.3932 | 2395.27 | 2313.424 | 151.124
71.1583 | 3642:51 | 151.1962 | 108.9482 | 797.0443 | 793.8545 | 390.115 | 473.5007 | 84.7842 | 0.092267 | 23.4214 | 2353.519 | 2302.496 | 151.105
71.1667 | 3642:48 | 151.3012 | 108.7572 | 795.6387 | 793.1555 | 390.1395 | 472.2603 | 84.6484 | 0.097661 | 23.2428 | 2386.831 | 2302.475 | 151.1338
71.175 | 3643:24 | 151.1882 | 108.7658 | 797.0353 | 793.3093 | 390.4409 | 472.9868 | 83.7508 | 0.15346 | 23.489 | 2374.328 | 2298.693 | 151.0773
71.1833 | 3642:07 | 151.1647 | 108.5952 | 795.6232 | 793.7483 | 391.8437 | 474.7057 | 83.7912 | 0.11123 | 23.3045 | 2365.762 | 2326.293 | 151.0564
71.1917 | 3639:57 | 151.1851 | 108.351 | 796.4589 | 793.243 | 391.6171 | 474.8543 | 84.4821 | 0.092289 | 23.3848 | 2368.343 | 2313.083 | 151.0112
71.2 | 3640:24 | 151.0453 | 108.0991 | 796.4672 | 793.5978 | 391.666 | 473.4431 | 84.6984 | 0.091322 | 23.2664 | 2388.034 | 2314.208 | 151.025
71.2083 | 3638:12 | 151.0628 | 108.3925 | 796.541 | 792.6668 | 391.3273 | 474.5422 | 84.1286 | 0.13191 | 23.4106 | 2381.099 | 2302.424 | 150.9611
71.2167 | 3636:56 | 150.9172 | 108.3537 | 796.4238 | 792.7537 | 390.2463 | 473.494 | 83.7485 | 0.1232 | 23.3283 | 2380.101 | 2318.264 | 150.8771
71.225 | 3637:02 | 151.0286 | 108.1456 | 795.6383 | 793.064 | 391.882 | 475.0322 | 84.0293 | 0.098087 | 23.3952 | 2384.318 | 2309.794 | 150.8719
71.2333 | 3637:04 | 150.9191 | 108.8258 | 796.5304 | 793.217 | 391.8959 | 474.9326 | 84.8111 | 0.10182 | 23.3763 | 2383.358 | 2306.988 | 150.9005
71.2417 | 3637:57 | 151.0177 | 109.0633 | 796.1451 | 793.3277 | 390.621 | 473.8776 | 84.0811 | 0.12238 | 23.3493 | 2371.459 | 2309.958 | 150.9386
71.25 | 3639:27 | 151.1355 | 109.2746 | 796.554 | 793.9245 | 391.6136 | 475.6453 | 83.7166 | 0.11892 | 23.2495 | 2359.293 | 2305.625 | 151.0138
71.2583 | 3642:04 | 151.2005 | 109.3185 | 796.5206 | 793.7 | 390.4914 | 472.3355 | 84.4101 | 0.10088 | 23.3758 | 2340.754 | 2317.92 | 151.0175
71.2667 | 3643:55 | 151.1382 | 109.1913 | 796.3202 | 793.6371 | 390.0923 | 471.4917 | 84.7141 | 0.090963 | 23.3485 | 2377.486 | 2336.705 | 151.0792
71.275 | 3644:03 | 151.2538 | 108.9759 | 796.528 | 792.9844 | 390.6363 | 473.3291 | 84.0865 | 0.12631 | 23.3208 | 2364.841 | 2353.367 | 151.0898
71.2833 | 3643:20 | 151.2251 | 108.772 | 796.3397 | 793.6694 | 390.3629 | 472.6253 | 83.6474 | 0.11506 | 23.3699 | 2375.897 | 2313.06 | 151.0839
71.2917 | 3641:43 | 151.1095 | 108.4726 | 796.5337 | 793.1765 | 390.1599 | 473.4663 | 84.266 | 0.11629 | 23.4693 | 2384.947 | 2332.805 | 151.0627
71.3 | 3640:26 | 151.1312 | 108.6137 | 796.8895 | 793.2552 | 390.9142 | 473.1021 | 84.7246 | 0.093832 | 23.2978 | 2352.459 | 2324.83 | 151.0375
71.3084 | 3640:43 | 151.0719 | 108.4602 | 796.0796 | 793.2185 | 392.726 | 475.4214 | 84.1681 | 0.13596 | 23.3586 | 2374.472 | 2314.163 | 151.0032
71.3167 | 3639:49 | 151.0491 | 108.3624 | 796.8696 | 792.772 | 391.8497 | 474.0078 | 83.7339 | 0.11804 | 23.4075 | 2376.338 | 2317.996 | 150.954
71.325 | 3637:59 | 151.0553 | 108.3547 | 796.5297 | 792.8087 | 391.3929 | 474.5289 | 84.2779 | 0.09619 | 23.3384 | 2352.335 | 2339.42 | 150.8638
71.3333 | 3637:02 | 150.934 | 108.2828 | 795.8938 | 792.7601 | 392.1313 | 475.0853 | 84.7243 | 0.11651 | 23.3702 | 2353.634 | 2311.727 | 150.921
71.3417 | 3637:53 | 150.9354 | 108.4907 | 796.5354 | 793.1851 | 391.1089 | 474.0917 | 84.0709 | 0.12615 | 23.3609 | 2367.652 | 2278.216 | 150.9094
71.35 | 3635:47 | 150.9743 | 108.6741 | 796.0418 | 793.2856 | 393.0825 | 476.9779 | 84.0222 | 0.10424 | 23.4836 | 2352.971 | 2317.39 | 150.8803
71.3583 | 3638:05 | 150.9083 | 108.7395 | 796.9993 | 793.2377 | 391.1988 | 474.4181 | 84.6339 | 0.12144 | 23.4206 | 2402.791 | 2324.494 | 150.9252
71.3667 | 3637:14 | 150.9859 | 108.9039 | 796.2303 | 793.171 | 390.8042 | 473.2321 | 84.6499 | 0.11726 | 23.3592 | 2374.227 | 2324.83 | 150.9013
71.375 | 3638:55 | 151.0905 | 109.0274 | 796.0208 | 793.5033 | 390.5959 | 473.1456 | 83.7956 | 0.161 | 23.3339 | 2384.393 | 2319.098 | 150.9448
71.3834 | 3641:58 | 151.0674 | 109.0615 | 796.613 | 792.4495 | 390.4654 | 472.7518 | 84.016 | 0.11795 | 23.3552 | 2379.181 | 2316.23 | 151.0521
71.3917 | 3642:38 | 151.2158 | 109.1982 | 796.4443 | 793.6553 | 391.5828 | 475.6119 | 84.7701 | 0.10847 | 23.2785 | 2369.143 | 2315.714 | 151.1048
71.4 | 3644:50 | 151.2918 | 109.073 | 797.017 | 793.3015 | 390.8691 | 472.851 | 84.7003 | 0.10848 | 23.3722 | 2366.935 | 2322.479 | 151.1659
71.4083 | 3643:54 | 151.2148 | 109.1768 | 796.3267 | 792.751 | 389.9153 | 473.3475 | 84.0323 | 0.1446 | 23.3371 | 2393.966 | 2328.7 | 151.1779
71.4167 | 3645:16 | 151.3057 | 108.9146 | 796.7778 | 794.1083 | 388.1153 | 471.3742 | 83.8053 | 0.13696 | 23.2966 | 2366.24 | 2335.301 | 151.239
71.425 | 3644:30 | 151.3402 | 108.8269 | 796.964 | 793.1948 | 389.0631 | 471.0529 | 84.0861 | 0.11138 | 23.3635 | 2343.025 | 2315.708 | 151.1662
71.4334 | 3644:56 | 151.2857 | 108.6432 | 795.6788 | 793.3015 | 390.5549 | 472.4372 | 84.7866 | 0.089301 | 23.3753 | 2372.397 | 2343.812 | 151.1012
71.4417 | 3642:29 | 151.2332 | 108.5979 | 796.1431 | 793.1412 | 389.4245 | 472.7646 | 84.3733 | 0.13157 | 23.4186 | 2350.635 | 2329.103 | 151.1255
71.45 | 3641:03 | 151.22 | 108.5119 | 796.2467 | 792.812 | 391.5946 | 475.5138 | 83.8719 | 0.15635 | 23.321 | 2382.37 | 2305.728 | 151.0611
71.4583 | 3641:47 | 151.1274 | 108.471 | 796.0983 | 793.1518 | 391.2727 | 473.7188 | 83.9036 | 0.099448 | 23.3049 | 2347.176 | 2306.814 | 151.0072
71.4667 | 3639:32 | 151.087 | 108.467 | 796.7855 | 793.2592 | 390.9309 | 473.1352 | 84.7752 | 0.081937 | 23.2873 | 2358.457 | 2346.776 | 150.9527
71.475 | 3638:05 | 151.0516 | 108.43 | 796.4906 | 792.9052 | 391.228 | 474.5801 | 84.4203 | 0.11606 | 23.3926 | 2385.846 | 2352.217 | 150.9226
71.4834 | 3638:02 | 150.9639 | 108.5167 | 796.2641 | 793.2007 | 392.881 | 476.4432 | 83.7928 | 0.13826 | 23.3 | 2359.459 | 2341.234 | 150.9193
71.4917 | 3638:50 | 151.0917 | 108.7041 | 796.1689 | 792.7667 | 392.4729 | 474.7477 | 83.91 | 0.11419 | 23.4287 | 2365.511 | 2342.607 | 150.876
71.5 | 3638:07 | 150.9391 | 108.766 | 796.4002 | 793.165 | 391.5813 | 475.3461 | 84.7183 | 0.097319 | 23.432 | 2385.465 | 2328.835 | 150.8883
71.5083 | 3636:52 | 150.903 | 108.8912 | 796.2734 | 793.3403 | 391.6821 | 475.9951 | 84.5866 | 0.10736 | 23.3626 | 2391.688 | 2329.666 | 150.8778
71.5167 | 3638:08 | 151.0288 | 108.9672 | 796.496 | 793.4459 | 390.2415 | 473.2569 | 83.8878 | 0.14135 | 23.4228 | 2372.166 | 2301.648 | 150.9244
71.525 | 3638:45 | 151.0884 | 109.0504 | 796.4811 | 793.1432 | 391.4179 | 475.4548 | 84.1006 | 0.12092 | 23.4469 | 2378.773 | 2297.45 | 150.9433
71.5333 | 3640:01 | 151.0925 | 108.9353 | 796.9548 | 792.7739 | 390.9733 | 474.0103 | 84.6418 | 0.094919 | 23.413 | 2361.314 | 2332.685 | 150.9613
71.5417 | 3640:35 | 151.0862 | 109.0581 | 796.4875 | 792.7277 | 390.8641 | 472.7161 | 84.5236 | 0.12109 | 23.3268 | 2376.315 | 2323.228 | 151.0592
71.55 | 3641:48 | 151.178 | 109.1032 | 796.4519 | 793.0655 | 390.1848 | 473.1776 | 83.8635 | 0.13337 | 23.2733 | 2381.68 | 2319.148 | 151.1123
71.5583 | 3643:57 | 151.0958 | 109.0625 | 796.2263 | 793.3563 | 391.147 | 473.3723 | 84.0591 | 0.11532 | 23.3188 | 2350.449 | 2325.918 | 151.0967
71.5667 | 3642:21 | 151.2955 | 109.0095 | 796.0344 | 792.8815 | 389.6582 | 473.0247 | 84.63 | 0.10546 | 23.3027 | 2355.852 | 2333.782 | 151.1092
71.575 | 3642:10 | 151.1554 | 108.8233 | 797.3253 | 792.9988 | 391.1276 | 474.2165 | 84.2621 | 0.12159 | 23.3618 | 2369.182 | 2315.144 | 151.1517
71.5833 | 3642:21 | 151.1533 | 108.6191 | 796.0067 | 793.0602 | 390.5619 | 473.6166 | 83.6682 | 0.14611 | 23.2929 | 2377.768 | 2359.588 | 151.079
71.5917 | 3641:01 | 151.1801 | 108.5249 | 796.8336 | 793.1777 | 391.4425 | 475.5001 | 84.0636 | 0.089894 | 23.2839 | 2379.293 | 2330.061 | 151.011
71.6 | 3639:57 | 151.0936 | 108.4403 | 796.4464 | 793.2643 | 390.8756 | 474.1111 | 84.714 | 0.10876 | 23.26 | 2370.377 | 2311.94 | 150.9583
71.6083 | 3638:24 | 151.0875 | 108.4451 | 796.4534 | 793.1426 | 391.2438 | 473.4676 | 84.0215 | 0.12482 | 23.484 | 2368.755 | 2332.646 | 150.9184
71.6167 | 3637:05 | 150.9882 | 108.1473 | 795.8325 | 792.9878 | 391.4763 | 475.27 | 83.7043 | 0.13374 | 23.4745 | 2367.092 | 2293.876 | 150.8757
71.625 | 3637:40 | 150.9101 | 108.2881 | 796.5633 | 793.6512 | 391.3416 | 474.0459 | 84.1788 | 0.11576 | 23.3567 | 2352.254 | 2317.022 | 150.8773
71.6333 | 3636:34 | 150.915 | 108.4655 | 796.9184 | 792.7156 | 392.4198 | 474.991 | 84.6936 | 0.090098 | 23.337 | 2367.069 | 2360.141 | 150.829
71.6417 | 3637:12 | 150.9358 | 108.9213 | 796.845 | 792.7768 | 391.6732 | 474.5869 | 84.5648 | 0.10856 | 23.483 | 2357.294 | 2301.194 | 150.8896
71.65 | 3639:03 | 151.1528 | 109.1663 | 796.4503 | 793.5389 | 392.3693 | 475.7818 | 83.7899 | 0.12959 | 23.4035 | 2390.178 | 2323.346 | 150.9515
71.6583 | 3639:48 | 151.0248 | 109.4128 | 796.4519 | 793.5685 | 390.6253 | 474.6211 | 83.8506 | 0.11142 | 23.3939 | 2373.848 | 2336.372 | 151.0512
71.6667 | 3643:54 | 151.2323 | 109.553 | 796.499 | 793.5654 | 389.7384 | 472.431 | 84.7599 | 0.085517 | 23.3164 | 2377.543 | 2325.548 | 151.1146
71.675 | 3642:37 | 151.2242 | 108.9829 | 796.6058 | 793.5198 | 389.6673 | 472.7254 | 84.5065 | 0.12531 | 23.39 | 2388.868 | 2318.373 | 151.1303
71.6834 | 3642:49 | 151.2063 | 108.8413 | 796.0692 | 793.6472 | 390.439 | 474.1687 | 83.8664 | 0.15343 | 23.3779 | 2365.486 | 2294.411 | 151.199
71.6917 | 3642:09 | 151.1827 | 108.3751 | 796.6607 | 792.8884 | 390.4914 | 473.2275 | 83.8467 | 0.14027 | 23.4025 | 2372.068 | 2319.844 | 151.1207
71.7 | 3640:33 | 151.1422 | 108.5228 | 795.541 | 793.461 | 391.0231 | 474.0245 | 84.694 | 0.093385 | 23.4337 | 2382.765 | 2298.545 | 151.0209
71.7083 | 3640:26 | 151.1001 | 108.3922 | 796.2943 | 793.3841 | 390.221 | 471.9941 | 84.6475 | 0.11205 | 23.3604 | 2388.813 | 2322.763 | 151.0112
71.7167 | 3640:03 | 151.1261 | 108.2246 | 796.5287 | 793.1212 | 390.8699 | 474.9467 | 83.7956 | 0.15006 | 23.3161 | 2363.021 | 2361.273 | 150.9891
71.725 | 3637:29 | 150.9039 | 108.3793 | 796.0381 | 792.6642 | 391.0302 | 474.4182 | 83.7248 | 0.13677 | 23.2637 | 2385.571 | 2307.778 | 150.9133
71.7334 | 3637:49 | 151.058 | 108.0919 | 796.7533 | 793.5698 | 391.225 | 472.9941 | 84.647 | 0.0889 | 23.4346 | 2365.008 | 2311.245 | 150.862
71.7417 | 3637:25 | 151.0957 | 108.4665 | 795.6308 | 793.649 | 392.19 | 475.6462 | 84.6888 | 0.10368 | 23.3462 | 2397.835 | 2315.714 | 150.8948
71.75 | 3637:41 | 151.151 | 109.0246 | 796.2867 | 793.1144 | 391.6996 | 473.8868 | 83.8321 | 0.12649 | 23.3092 | 2355.109 | 2306.766 | 150.8651
71.7583 | 3638:22 | 151.0433 | 109.1901 | 796.4272 | 793.4785 | 390.8723 | 474.2397 | 83.7235 | 0.14587 | 23.4346 | 2373.721 | 2304.874 | 150.9416
71.7667 | 3639:35 | 151.1554 | 109.368 | 796.4114 | 793.6387 | 390.7095 | 474.3133 | 84.362 | 0.078606 | 23.2496 | 2380.047 | 2316.863 | 151.0912
71.775 | 3643:07 | 151.2909 | 109.1703 | 796.1743 | 793.2244 | 389.5658 | 472.0473 | 84.7583 | 0.087218 | 23.383 | 2396.319 | 2303.989 | 151.1137
71.7833 | 3641:21 | 151.2281 | 108.9598 | 796.2062 | 793.1626 | 390.7357 | 475.6 | 84.3132 | 0.10856 | 23.4476 | 2387.121 | 2328.745 | 151.0798
71.7917 | 3642:44 | 151.2044 | 108.7967 | 796.5126 | 793.5422 | 390.3293 | 473.1616 | 83.6971 | 0.14022 | 23.3705 | 2380.104 | 2304.89 | 151.1257
71.8 | 3640:18 | 151.1318 | 108.6094 | 796.3965 | 793.5709 | 391.2827 | 475.4511 | 84.3679 | 0.10504 | 23.3671 | 2376.335 | 2332.164 | 151.048
71.8084 | 3639:26 | 151.136 | 108.4537 | 795.9745 | 793.1052 | 391.0681 | 475.3517 | 84.6632 | 0.086643 | 23.2884 | 2384.429 | 2314.241 | 151.0241
71.8167 | 3639:28 | 151.0684 | 108.2979 | 796.3702 | 793.1291 | 391.0695 | 473.4164 | 84.5164 | 0.10265 | 23.2225 | 2370.903 | 2314.64 | 150.9536
71.825 | 3636:44 | 151.1431 | 108.3133 | 796.0335 | 793.0498 | 390.6221 | 475.3129 | 83.895 | 0.11221 | 23.1362 | 2369.444 | 2327.179 | 150.9193
71.8333 | 3635:37 | 151.0453 | 108.2303 | 795.96 | 793.1422 | 391.8916 | 476.3233 | 83.7399 | 0.12839 | 23.368 | 2390.265 | 2302.138 | 150.8492
71.8417 | 3637:08 | 150.9301 | 108.3341 | 796.8784 | 793.8286 | 391.1205 | 473.4532 | 84.3008 | 0.10136 | 23.3686 | 2387.491 | 2329.946 | 150.9048
71.85 | 3637:07 | 151.0864 | 108.6716 | 796.0636 | 792.5546 | 390.158 | 472.7934 | 84.7491 | 0.081844 | 23.3718 | 2373.478 | 2345.159 | 150.883
71.8584 | 3637:48 | 151.0754 | 108.9357 | 796.5933 | 793.254 | 390.9165 | 474.4257 | 84.1574 | 0.13229 | 23.3677 | 2361.363 | 2295.339 | 150.9185
71.8667 | 3639:43 | 151.0779 | 108.9927 | 796.3903 | 793.5219 | 391.3302 | 474.5763 | 83.7052 | 0.11147 | 23.2679 | 2383.797 | 2334.98 | 150.9697
71.875 | 3639:36 | 151.0082 | 109.1467 | 796.3912 | 793.2367 | 390.1363 | 472.8372 | 84.0032 | 0.12705 | 23.283 | 2360.718 | 2305.376 | 151.0032
71.8833 | 3642:50 | 151.2622 | 109.2707 | 796.8745 | 793.6037 | 389.6218 | 471.8361 | 84.6645 | 0.088151 | 23.3724 | 2385.211 | 2332.401 | 151.0944
71.8917 | 3643:07 | 151.3085 | 109.2969 | 796.3923 | 793.5508 | 388.6625 | 470.2678 | 84.6508 | 0.098201 | 23.4188 | 2394.478 | 2321.383 | 151.159
71.9 | 3643:05 | 151.2135 | 108.9739 | 796.3647 | 793.417 | 390.1642 | 472.5142 | 84.0191 | 0.12246 | 23.3703 | 2351.601 | 2337.718 | 151.1189
71.9083 | 3645:21 | 151.2672 | 108.8805 | 796.3192 | 793.5184 | 389.0254 | 471.7942 | 83.8083 | 0.11659 | 23.3791 | 2354.003 | 2338.613 | 151.1987
71.9167 | 3642:00 | 151.2596 | 108.4988 | 796.4393 | 793.1625 | 391.7069 | 475.255 | 84.6266 | 0.095 | 23.3435 | 2375.718 | 2325.677 | 151.1344
71.925 | 3641:26 | 151.1527 | 108.5789 | 796.1448 | 792.8901 | 390.8533 | 473.5396 | 84.7255 | 0.12619 | 23.383 | 2387.904 | 2349.835 | 151.1082
71.9333 | 3640:14 | 151.1572 | 108.2998 | 795.9466 | 793.832 | 390.3505 | 474.6979 | 84.0549 | 0.118 | 23.3528 | 2407.94 | 2308.843 | 151.014
71.9417 | 3639:11 | 151.1351 | 107.9853 | 796.0627 | 793.3527 | 390.8947 | 473.8404 | 83.624 | 0.11823 | 23.452 | 2370.585 | 2297.194 | 150.9742
71.95 | 3638:51 | 150.9553 | 108.3262 | 795.9028 | 793.1793 | 391.6899 | 474.4398 | 84.2428 | 0.09306 | 23.454 | 2370.818 | 2314.72 | 150.916
71.9583 | 3636:34 | 151.0125 | 108.6048 | 796.0339 | 793.2039 | 389.9763 | 472.2628 | 84.6497 | 0.078072 | 23.3442 | 2377.771 | 2337.705 | 150.8713
71.9667 | 3637:36 | 151.056 | 108.8616 | 796.3852 | 793.5538 | 391.3092 | 474.6966 | 84.0971 | 0.13174 | 23.2143 | 2402.122 | 2328.424 | 150.9657
71.975 | 3638:32 | 151.0169 | 109.0407 | 795.9185 | 793.5504 | 391.3202 | 474.1353 | 83.6007 | 0.11053 | 23.2715 | 2358.693 | 2317.879 | 150.9486
71.9833 | 3640:32 | 151.12 | 109.1522 | 796.8449 | 793.419 | 390.5721 | 475.6133 | 84.1064 | 0.11107 | 23.2668 | 2363.129 | 2321.387 | 151.0858
71.9917 | 3639:19 | 151.0794 | 109.2495 | 796.3855 | 794.387 | 390.5429 | 473.6708 | 84.6623 | 0.099159 | 23.3063 | 2386.901 | 2309.572 | 151.0048
72 | 3641:39 | 151.2678 | 109.3465 | 796.2441 | 793.6136 | 389.1956 | 471.5908 | 83.9557 | 0.10812 | 23.2636 | 2404.48 | 2312.05 | 151.0553
72.0083 | 3641:49 | 151.3549 | 109.0797 | 796.4997 | 792.6121 | 389.6284 | 472.8103 | 83.6346 | 0.095048 | 23.339 | 2384.181 | 2330.32 | 151.0804
72.0167 | 3641:56 | 151.2023 | 108.9551 | 796.1445 | 793.9114 | 390.1015 | 472.2992 | 84.4681 | 0.088039 | 23.2272 | 2372.629 | 2312.183 | 151.0227
72.025 | 3643:54 | 151.2217 | 108.9503 | 796.467 | 793.7983 | 390.6831 | 474.6299 | 84.5915 | 0.11013 | 23.3068 | 2405.716 | 2297.792 | 151.1546
72.0333 | 3640:30 | 151.2096 | 108.802 | 796.3466 | 793.5695 | 391.3014 | 474.2943 | 83.9214 | 0.11782 | 23.474 | 2374.086 | 2303.641 | 151.0392
72.0417 | 3641:52 | 151.2301 | 108.7316 | 796.7001 | 793.395 | 389.9696 | 473.0438 | 83.7063 | 0.10825 | 23.3393 | 2373.578 | 2317.914 | 151.0224
72.05 | 3640:06 | 151.1239 | 108.7544 | 796.2793 | 793.03 | 391.4407 | 474.5605 | 84.5437 | 0.084779 | 23.3883 | 2378.021 | 2336.553 | 151.004
72.0584 | 3640:34 | 151.0407 | 108.7058 | 796.4878 | 793.8008 | 390.2332 | 472.8788 | 84.4849 | 0.12472 | 23.3106 | 2382.788 | 2308.125 | 150.9551
72.0667 | 3637:48 | 151.0071 | 108.5242 | 797.2867 | 793.5914 | 391.2155 | 474.5128 | 83.8547 | 0.11136 | 23.3452 | 2374.925 | 2328.343 | 150.9193
72.075 | 3636:58 | 151.0874 | 108.5104 | 796.3837 | 793.5456 | 390.5516 | 474.7864 | 84.1067 | 0.10576 | 23.3423 | 2371.74 | 2325.158 | 150.9453
72.0833 | 3637:44 | 151.0635 | 108.5476 | 796.8112 | 793.2404 | 391.0657 | 472.776 | 84.6377 | 0.081634 | 23.3507 | 2369.681 | 2294.092 | 150.8848
72.0917 | 3636:54 | 150.9928 | 108.5959 | 796.7944 | 792.8578 | 391.2602 | 474.032 | 84.3213 | 0.13169 | 23.2189 | 2378.401 | 2315.543 | 150.8719
72.1 | 3636:00 | 150.9774 | 108.4388 | 797.2152 | 793.0488 | 390.5749 | 473.5851 | 83.7656 | 0.10899 | 23.3807 | 2382.58 | 2315.143 | 150.8447
72.1084 | 3636:49 | 150.8942 | 108.5509 | 796.6605 | 793.1742 | 389.3514 | 472.4842 | 84.0777 | 0.13382 | 23.4376 | 2357.432 | 2334.444 | 150.9121
72.1167 | 3637:27 | 150.9878 | 108.5193 | 797.2136 | 792.699 | 390.748 | 474.1519 | 84.6945 | 0.078989 | 23.3121 | 2363.451 | 2334.133 | 150.8736
72.125 | 3637:00 | 150.9487 | 108.3958 | 797.1694 | 793.2018 | 391.9392 | 473.7057 | 84.4311 | 0.11856 | 23.4881 | 2359.879 | 2332.306 | 150.901
72.1333 | 3635:54 | 150.9333 | 108.8479 | 796.5978 | 793.5428 | 390.6932 | 473.9034 | 83.7843 | 0.10597 | 23.3453 | 2354.107 | 2303.344 | 150.8667
72.1417 | 3639:20 | 151.1007 | 109.0739 | 796.8442 | 793.5972 | 389.7387 | 471.5754 | 83.8196 | 0.095954 | 23.2903 | 2388.473 | 2343.092 | 151.0256
72.15 | 3641:17 | 151.084 | 109.352 | 796.9063 | 793.9971 | 390.2676 | 473.332 | 84.6914 | 0.083004 | 23.2374 | 2377.336 | 2323.239 | 151.0594
72.1583 | 3642:34 | 151.1262 | 109.2926 | 796.8961 | 793.9465 | 390.7399 | 472.9451 | 84.5829 | 0.12609 | 23.3645 | 2365.56 | 2318.774 | 151.1238
72.1667 | 3644:00 | 151.1987 | 109.0714 | 796.2294 | 793.1949 | 388.8009 | 470.1057 | 84.0425 | 0.13242 | 23.4907 | 2390.899 | 2320.005 | 151.1907
72.175 | 3642:27 | 151.2495 | 108.5689 | 795.8371 | 793.9211 | 389.6259 | 473.8011 | 83.8142 | 0.10498 | 23.3662 | 2369.889 | 2314.916 | 151.1172
72.1834 | 3641:15 | 151.1753 | 108.3949 | 796.7274 | 793.4626 | 389.9974 | 472.0882 | 84.5247 | 0.081631 | 23.3122 | 2358.432 | 2345.749 | 151.1247
72.1917 | 3639:24 | 151.089 | 108.1339 | 796.7938 | 793.8481 | 391.2076 | 475.3463 | 84.539 | 0.11202 | 23.288 | 2376.735 | 2310.78 | 151.0393
72.2 | 3637:18 | 151.0129 | 108.325 | 796.4575 | 793.4109 | 390.7313 | 473.7891 | 83.8778 | 0.1494 | 23.3341 | 2401.595 | 2328.337 | 150.9693
72.2083 | 3637:39 | 151.1116 | 108.5128 | 796.3915 | 793.3213 | 391.7651 | 475.5406 | 83.8399 | 0.11927 | 23.3328 | 2381.584 | 2315.765 | 150.9294
72.2167 | 3638:18 | 151.0013 | 108.7085 | 795.8618 | 793.5566 | 390.0308 | 471.9996 | 84.4769 | 0.095745 | 23.4452 | 2390.882 | 2314.413 | 150.9434
72.225 | 3638:30 | 151.1615 | 108.8309 | 797.1365 | 793.56 | 391.7138 | 474.9591 | 84.5392 | 0.10435 | 23.3297 | 2377.334 | 2307.327 | 151.001
72.2334 | 3639:48 | 151.0827 | 109.0478 | 796.1398 | 793.7163 | 390.2672 | 474.4052 | 83.8558 | 0.13066 | 23.302 | 2400.988 | 2311.698 | 151.0226
72.2417 | 3640:38 | 151.1324 | 109.1305 | 795.9249 | 793.3917 | 390.3339 | 474.3906 | 83.9014 | 0.11791 | 23.3532 | 2366.843 | 2344.671 | 151.0621
72.25 | 3639:55 | 151.0848 | 109.1238 | 796.3661 | 793.543 | 390.3372 | 474.8513 | 84.5536 | 0.088776 | 23.3837 | 2360.619 | 2300.062 | 151.0634
72.2583 | 3642:21 | 151.3382 | 109.1643 | 796.3531 | 794.5106 | 389.3296 | 471.9947 | 84.4847 | 0.092704 | 23.3871 | 2374.616 | 2309.29 | 151.1273
72.2667 | 3643:01 | 151.1652 | 108.9869 | 796.6085 | 793.9426 | 388.7592 | 471.6195 | 83.7602 | 0.12986 | 23.4654 | 2386.439 | 2307.314 | 151.1641
72.275 | 3644:26 | 151.4765 | 109.1306 | 795.7772 | 793.4833 | 389.8306 | 473.4889 | 83.6895 | 0.10618 | 23.3256 | 2410.356 | 2327.372 | 151.1794
72.2833 | 3643:54 | 151.2647 | 108.8086 | 795.8829 | 793.9476 | 389.287 | 472.0092 | 84.4997 | 0.074629 | 23.3657 | 2392.47 | 2317.097 | 151.0965
72.2917 | 3641:59 | 151.1199 | 108.7008 | 795.8126 | 794.2669 | 389.1722 | 470.8784 | 84.4938 | 0.11822 | 23.4201 | 2396.205 | 2321.612 | 151.0463
72.3 | 3640:02 | 151.0344 | 108.4474 | 795.8201 | 793.3979 | 390.2394 | 472.3987 | 83.8527 | 0.12036 | 23.2698 | 2379.364 | 2317.273 | 151.0085
72.3083 | 3641:22 | 151.1598 | 108.303 | 796.348 | 793.3959 | 390.4255 | 473.5885 | 83.7141 | 0.14019 | 23.2997 | 2380.462 | 2334.167 | 151.0068
72.3167 | 3637:15 | 150.9824 | 108.2678 | 796.1337 | 793.1625 | 390.6687 | 475.3443 | 84.6098 | 0.076825 | 23.3954 | 2377.094 | 2330.157 | 150.9161
72.325 | 3634:29 | 150.961 | 108.1572 | 795.4182 | 792.9266 | 390.7873 | 474.4724 | 84.5619 | 0.11256 | 23.3058 | 2385.6 | 2316.14 | 150.8027
72.3333 | 3634:55 | 150.9286 | 108.4859 | 796.3412 | 792.8527 | 390.9875 | 475.1944 | 84.1124 | 0.14455 | 23.4513 | 2381.91 | 2332.779 | 150.7855
72.3417 | 3636:38 | 150.9313 | 108.6903 | 795.3134 | 792.9818 | 390.4539 | 474.5454 | 83.5682 | 0.14165 | 23.4286 | 2401.719 | 2285.743 | 150.8623
72.35 | 3638:56 | 151.0814 | 109.2767 | 796.653 | 793.9362 | 389.4266 | 471.7106 | 84.412 | 0.096163 | 23.3727 | 2377.934 | 2334.453 | 150.9674
72.3583 | 3639:59 | 151.0682 | 109.6367 | 796.5888 | 793.6752 | 388.8406 | 471.8141 | 84.7617 | 0.10955 | 23.4087 | 2376.797 | 2324.424 | 151.0343
72.3667 | 3642:02 | 151.3761 | 109.2814 | 796.3029 | 794.7002 | 388.4964 | 471.3099 | 84.1959 | 0.11744 | 23.3698 | 2397.198 | 2320.467 | 151.0719
72.375 | 3644:35 | 151.2807 | 109.059 | 796.2606 | 793.9153 | 387.9284 | 471.8629 | 83.6887 | 0.15375 | 23.3819 | 2376.352 | 2319.813 | 151.1774
72.3833 | 3641:43 | 151.2329 | 108.8703 | 796.633 | 794.2703 | 389.5752 | 473.2589 | 84.327 | 0.092392 | 23.3284 | 2366.493 | 2328.322 | 151.1259
72.3917 | 3642:42 | 151.2135 | 108.6395 | 797.1086 | 793.8633 | 389.6745 | 473.0919 | 84.7073 | 0.11532 | 23.3615 | 2374.733 | 2334.05 | 151.1044
72.4 | 3640:31 | 151.1033 | 108.306 | 795.7709 | 793.4476 | 389.9604 | 472.4861 | 84.2312 | 0.13013 | 23.4904 | 2378.155 | 2328.142 | 151.0027
72.4083 | 3640:16 | 151.0324 | 108.4443 | 796.1915 | 793.4902 | 390.5755 | 474.5933 | 83.726 | 0.16043 | 23.4875 | 2373.892 | 2311.176 | 151.0426
72.4167 | 3639:59 | 151.0754 | 108.3163 | 795.2891 | 793.2024 | 390.4756 | 472.8713 | 83.8024 | 0.11555 | 23.3264 | 2379.628 | 2329.566 | 150.9527
72.425 | 3639:00 | 151.0132 | 108.4082 | 796.0848 | 793.3979 | 390.4416 | 472.782 | 84.4614 | 0.090969 | 23.3424 | 2389.092 | 2347.633 | 150.949
72.4334 | 3635:48 | 151.0304 | 108.5078 | 795.7659 | 793.5561 | 391.0437 | 474.701 | 84.667 | 0.092069 | 23.3352 | 2368.064 | 2313.936 | 150.851
72.4417 | 3637:31 | 151.1024 | 108.8101 | 795.9119 | 792.9012 | 391.0675 | 475.2448 | 84.1693 | 0.13586 | 23.3138 | 2386.376 | 2334.071 | 150.8897
72.45 | 3638:57 | 151.0292 | 108.8958 | 795.4394 | 792.8419 | 390.9195 | 474.3284 | 83.7447 | 0.15712 | 23.3425 | 2392.418 | 2329.44 | 150.9375
72.4583 | 3638:02 | 151.0066 | 108.8864 | 796.3594 | 793.8772 | 390.8083 | 474.5563 | 84.3173 | 0.12211 | 23.3283 | 2371.391 | 2303.677 | 150.9242
72.4667 | 3638:27 | 151.0623 | 109.1184 | 796.3599 | 793.9416 | 390.3524 | 473.8023 | 84.7577 | 0.11526 | 23.4168 | 2369.23 | 2302.387 | 150.9426
72.475 | 3639:47 | 151.075 | 109.3051 | 796.101 | 794.1031 | 390.2841 | 474.3839 | 84.1185 | 0.14348 | 23.4581 | 2368.862 | 2331.019 | 151.0033
72.4834 | 3640:28 | 151.1642 | 109.3795 | 796.4073 | 793.7729 | 390.4539 | 474.0151 | 83.755 | 0.14838 | 23.3713 | 2382.6 | 2304.491 | 151.058
72.4917 | 3642:54 | 151.1643 | 109.1308 | 796.2911 | 793.439 | 389.4954 | 472.7858 | 84.4299 | 0.10638 | 23.373 | 2387.981 | 2294.959 | 151.1228
72.5 | 3642:01 | 151.1755 | 108.8446 | 796.1375 | 793.5904 | 389.0785 | 472.8795 | 84.7426 | 0.10477 | 23.3028 | 2381.661 | 2353.02 | 151.1247
72.5083 | 3641:48 | 151.1177 | 108.6824 | 796.677 | 793.4453 | 390.4013 | 473.4699 | 84.2593 | 0.14765 | 23.3331 | 2383.996 | 2335.37 | 151.0994
72.5167 | 3638:58 | 151.2024 | 108.4872 | 796.1857 | 793.366 | 390.3348 | 474.5405 | 83.78 | 0.17885 | 23.3614 | 2388.791 | 2304.987 | 150.9597
72.525 | 3640:11 | 151.0768 | 108.3348 | 796.4257 | 793.4877 | 389.4373 | 471.9756 | 84.5619 | 0.11591 | 23.3176 | 2380.283 | 2328.39 | 150.9606
72.5333 | 3639:37 | 151.027 | 108.3076 | 796.2992 | 792.924 | 389.9691 | 471.4724 | 84.7145 | 0.11547 | 23.4017 | 2379.658 | 2314.898 | 151.0028
72.5417 | 3637:53 | 150.9478 | 108.1335 | 796.7605 | 793.2878 | 390.5095 | 473.5085 | 84.3603 | 0.13094 | 23.419 | 2372.94 | 2328.235 | 150.9205
72.55 | 3635:21 | 150.8614 | 108.4017 | 796.1921 | 793.3159 | 390.8671 | 474.1512 | 83.7164 | 0.15052 | 23.3422 | 2388.134 | 2307.582 | 150.8444
72.5584 | 3638:17 | 150.9312 | 108.6715 | 797.0784 | 793.7132 | 391.007 | 473.401 | 84.2769 | 0.093431 | 23.3655 | 2345.749 | 2285.308 | 150.9294
72.5667 | 3637:24 | 150.96 | 108.7568 | 796.0071 | 793.2645 | 391.6451 | 474.5082 | 84.6551 | 0.095618 | 23.4064 | 2378.508 | 2313.188 | 150.9083
72.575 | 3636:36 | 151.0154 | 108.825 | 795.9989 | 793.9255 | 391.1036 | 475.0191 | 84.4981 | 0.087588 | 23.3087 | 2366.732 | 2303.234 | 150.8852
72.5833 | 3637:22 | 151.0331 | 108.7633 | 796.2186 | 793.746 | 390.8235 | 474.6784 | 83.7399 | 0.13822 | 23.3831 | 2387.252 | 2315.713 | 150.9124
72.5917 | 3640:22 | 151.0233 | 109.0039 | 796.6415 | 793.7979 | 390.4381 | 472.8953 | 83.8157 | 0.12949 | 23.4116 | 2370.585 | 2322.96 | 150.9978
72.6 | 3640:12 | 151.1396 | 109.1366 | 796.6475 | 793.6676 | 390.3954 | 474.6013 | 84.3147 | 0.13375 | 23.3238 | 2382.433 | 2328.586 | 150.9951
72.6084 | 3640:53 | 151.118 | 109.1434 | 796.0444 | 794.1574 | 389.5599 | 473.3191 | 84.7399 | 0.11795 | 23.4177 | 2388.077 | 2307.413 | 151.0827
72.6167 | 3641:36 | 151.1308 | 109.0872 | 795.8273 | 793.8317 | 389.9587 | 471.6702 | 84.0768 | 0.1438 | 23.4005 | 2376.962 | 2313.434 | 151.1193
72.625 | 3642:01 | 151.1928 | 108.9646 | 795.6667 | 793.8051 | 390.4313 | 472.0888 | 83.7805 | 0.15324 | 23.4369 | 2397.122 | 2330.218 | 151.1164
72.6333 | 3642:03 | 151.1734 | 108.6521 | 796.8326 | 793.7074 | 389.0476 | 472.4424 | 84.4598 | 0.11515 | 23.4913 | 2380.932 | 2343.917 | 151.1132
72.6417 | 3641:13 | 151.1159 | 108.5418 | 796.7316 | 793.7854 | 389.5229 | 472.6707 | 84.7977 | 0.11435 | 23.3888 | 2396.464 | 2295.241 | 151.1132
72.65 | 3640:32 | 151.166 | 108.5713 | 795.7325 | 793.8558 | 390.0508 | 472.0723 | 84.1364 | 0.11859 | 23.3558 | 2395.366 | 2316.974 | 151.0175
72.6583 | 3639:49 | 151.0307 | 108.5175 | 796.2634 | 793.6566 | 390.429 | 473.1053 | 83.5708 | 0.12378 | 23.5051 | 2378.265 | 2351.019 | 151.0003
72.6667 | 3638:27 | 151.0328 | 108.2259 | 795.6143 | 794.5342 | 391.0058 | 472.8226 | 84.5433 | 0.11212 | 23.4948 | 2405.543 | 2304.494 | 150.9487
72.675 | 3638:47 | 151.0444 | 108.2564 | 796.4067 | 794.4206 | 392.0924 | 475.2202 | 84.6504 | 0.099507 | 23.4182 | 2386.085 | 2315.663 | 150.9299
72.6833 | 3636:10 | 150.9061 | 108.3407 | 795.7512 | 793.5715 | 391.5249 | 474.6883 | 84.1409 | 0.13042 | 23.3953 | 2404.73 | 2300.568 | 150.8562
72.6917 | 3637:16 | 150.9662 | 108.6232 | 795.653 | 794.723 | 391.2946 | 474.6971 | 83.6638 | 0.12448 | 23.3627 | 2368.835 | 2330.217 | 150.8706
72.7 | 3638:18 | 150.7776 | 108.7866 | 796.043 | 794.0503 | 391.1603 | 474.2808 | 84.4109 | 0.092929 | 23.3668 | 2387.877 | 2287.632 | 150.8731
72.7083 | 3637:24 | 150.9342 | 108.8994 | 796.1719 | 793.2942 | 390.3528 | 473.9554 | 84.6369 | 0.10298 | 23.3881 | 2392.604 | 2327.395 | 150.9404
72.7167 | 3639:36 | 151.0963 | 108.9664 | 795.6911 | 793.7513 | 391.3022 | 474.2296 | 84.2887 | 0.13133 | 23.344 | 2405.374 | 2333.631 | 150.9785
72.725 | 3640:14 | 151.0421 | 109.0297 | 796.627 | 794.1432 | 391.3545 | 474.5399 | 83.7039 | 0.12626 | 23.4392 | 2410.53 | 2295.345 | 151.0359
72.7333 | 3640:32 | 151.1024 | 108.9841 | 795.4057 | 793.2173 | 391.8678 | 474.6682 | 84.0239 | 0.14572 | 23.3346 | 2415.192 | 2306.841 | 151.0352
72.7417 | 3640:18 | 151.172 | 109.0408 | 795.8477 | 793.7216 | 390.1391 | 474.5969 | 84.5934 | 0.097617 | 23.2659 | 2395.54 | 2304.632 | 151.0629
72.75 | 3642:49 | 151.2497 | 109.0903 | 795.6542 | 793.4281 | 389.4145 | 473.4449 | 84.6838 | 0.11192 | 23.3191 | 2380.544 | 2322.094 | 151.0987
72.7583 | 3642:45 | 151.1432 | 109.0462 | 795.9852 | 794.2128 | 389.7766 | 471.9983 | 83.7248 | 0.14602 | 23.3355 | 2387.946 | 2298.192 | 151.1192
72.7667 | 3643:49 | 151.3178 | 108.9074 | 795.8883 | 794.3326 | 389.8454 | 473.0646 | 84.047 | 0.12459 | 23.4317 | 2393.002 | 2326.103 | 151.2251
72.775 | 3641:12 | 151.227 | 108.5978 | 795.6602 | 793.6005 | 389.7517 | 473.5994 | 84.4747 | 0.10361 | 23.3273 | 2393.254 | 2316.831 | 151.0861
72.7833 | 3641:02 | 151.0218 | 108.5829 | 795.4971 | 794.2742 | 390.9153 | 474.4893 | 84.6468 | 0.12829 | 23.327 | 2412.353 | 2329.542 | 151.0689
72.7917 | 3639:12 | 150.9941 | 108.4713 | 796.053 | 794.4772 | 390.2377 | 473.1383 | 83.9238 | 0.14942 | 23.4203 | 2369.929 | 2330.456 | 150.9402
72.8 | 3639:28 | 151.1329 | 108.3493 | 795.9706 | 793.7019 | 391.6242 | 476.3287 | 83.7241 | 0.1324 | 23.357 | 2366.817 | 2317.26 | 151.0173
72.8084 | 3638:25 | 151.0931 | 108.3303 | 796.1027 | 793.8029 | 390.6486 | 474.9922 | 84.6355 | 0.10409 | 23.3602 | 2396.957 | 2304.394 | 150.9619
72.8167 | 3637:47 | 151.0039 | 108.3256 | 796.1004 | 793.7124 | 391.8833 | 475.5462 | 84.6419 | 0.10358 | 23.4046 | 2397.749 | 2301.927 | 150.9331
72.825 | 3634:29 | 150.9928 | 108.4742 | 796.5172 | 793.9099 | 393.4431 | 477.5844 | 83.9563 | 0.14218 | 23.3524 | 2381.477 | 2296.224 | 150.816
72.8333 | 3635:53 | 150.8706 | 108.7008 | 796.0305 | 794.1851 | 391.3948 | 475.4095 | 83.6644 | 0.10733 | 23.447 | 2384.824 | 2309.83 | 150.8745
72.8417 | 3635:06 | 150.9266 | 108.814 | 796.0716 | 794.0456 | 392.1825 | 477.0377 | 84.2194 | 0.12248 | 23.3191 | 2395.065 | 2305.445 | 150.8479
72.85 | 3635:57 | 151.0262 | 108.8478 | 795.9879 | 793.8177 | 391.1893 | 475.8226 | 84.7356 | 0.10438 | 23.2761 | 2393.744 | 2310.557 | 150.8784
72.8584 | 3637:38 | 150.8986 | 109.0625 | 796.0905 | 793.7617 | 391.6917 | 474.4255 | 84.1126 | 0.13161 | 23.4556 | 2386.621 | 2308.8 | 150.9227
72.8667 | 3637:50 | 151.0732 | 109.0299 | 797.2611 | 794.6589 | 391.3488 | 474.9525 | 83.702 | 0.14993 | 23.3509 | 2377.215 | 2298.778 | 150.9443
72.875 | 3639:23 | 151.0783 | 108.9275 | 795.6656 | 793.5742 | 389.7257 | 472.1496 | 84.109 | 0.14105 | 23.3296 | 2370.411 | 2338.556 | 151.0043
72.8833 | 3638:10 | 151.0514 | 108.9612 | 796.0908 | 793.3528 | 389.8587 | 472.9874 | 84.6534 | 0.093391 | 23.2588 | 2376.42 | 2305.716 | 150.9891
72.8917 | 3640:30 | 151.0596 | 109.0802 | 796.5703 | 793.9836 | 389.5996 | 472.3193 | 84.4994 | 0.11704 | 23.3245 | 2364.242 | 2363.14 | 151.0175
72.9 | 3640:14 | 151.1224 | 109.1269 | 796.3205 | 794.1187 | 390.6229 | 474.3379 | 83.7249 | 0.12919 | 23.373 | 2388.466 | 2331.078 | 151.0654
72.9083 | 3641:24 | 151.0028 | 109.0223 | 796.4236 | 793.6245 | 389.6394 | 472.6316 | 83.9167 | 0.11081 | 23.2705 | 2389.735 | 2304.89 | 151.0522
72.9167 | 3640:31 | 151.0282 | 108.8292 | 796.1283 | 794.5001 | 390.2038 | 474.4114 | 84.536 | 0.080357 | 23.3914 | 2380.01 | 2337.857 | 151.0455
72.925 | 3640:47 | 151.1519 | 108.6906 | 796.2585 | 793.986 | 390.7321 | 474.9384 | 84.7234 | 0.094066 | 23.3643 | 2364.211 | 2328.072 | 151.0448
72.9334 | 3639:59 | 151.1162 | 108.4451 | 796.4462 | 793.2952 | 390.8454 | 474.4594 | 83.8214 | 0.1306 | 23.3804 | 2365.539 | 2325.047 | 151.0175
72.9417 | 3639:08 | 151.0352 | 108.0013 | 795.9594 | 793.7764 | 390.8863 | 473.292 | 83.8471 | 0.10424 | 23.4509 | 2367.07 | 2293.963 | 151.0049
72.95 | 3637:34 | 150.9095 | 108.31 | 795.5121 | 793.7576 | 390.341 | 473.6019 | 84.4481 | 0.077396 | 23.3352 | 2384.843 | 2309.685 | 150.9487
72.9583 | 3635:58 | 150.9917 | 108.3471 | 795.926 | 793.3432 | 391.6117 | 476.0378 | 84.6359 | 0.088516 | 23.3127 | 2391.171 | 2320.804 | 150.8568
72.9667 | 3636:07 | 150.8437 | 108.53 | 796.0534 | 793.3969 | 391.4356 | 475.472 | 83.9684 | 0.12188 | 23.5271 | 2393.894 | 2309.222 | 150.8526
72.975 | 3635:27 | 150.9905 | 108.8177 | 795.3429 | 793.9208 | 391.2894 | 475.3922 | 83.7538 | 0.12454 | 23.4248 | 2374.676 | 2333.558 | 150.9193
72.9834 | 3639:06 | 150.9185 | 108.989 | 796.5396 | 794.5467 | 388.5207 | 471.0348 | 84.2545 | 0.12348 | 23.3229 | 2390.667 | 2296.807 | 150.955
72.9917 | 3638:42 | 150.9929 | 109.0415 | 795.5898 | 793.9772 | 390.3336 | 474.4289 | 84.7842 | 0.093537 | 23.3677 | 2359.757 | 2339.072 | 150.9554
73 | 3640:05 | 151.0837 | 109.1668 | 796.3027 | 793.6539 | 390.9808 | 474.1273 | 84.1778 | 0.12472 | 23.3381 | 2386.468 | 2295.368 | 151.0779
73.0083 | 3640:57 | 151.2144 | 109.1165 | 795.9192 | 794.0661 | 390.3012 | 473.6171 | 83.7341 | 0.13818 | 23.2622 | 2385.079 | 2283.637 | 151.0949
73.0167 | 3640:52 | 151.1334 | 108.8611 | 795.5138 | 794.6854 | 390.3935 | 473.6769 | 83.9069 | 0.11768 | 23.2836 | 2386.327 | 2310.998 | 151.057
73.025 | 3643:38 | 151.2021 | 109.1941 | 796.3533 | 794.0958 | 389.595 | 472.4941 | 84.6252 | 0.097736 | 23.4185 | 2398.519 | 2325.431 | 151.1856
73.0334 | 3642:34 | 151.1859 | 108.894 | 796.0266 | 794.0979 | 389.5197 | 473.4117 | 84.4604 | 0.11414 | 23.438 | 2393.393 | 2287.911 | 151.1383
73.0417 | 3641:05 | 151.1518 | 108.7823 | 796.014 | 794.0895 | 389.382 | 472.6521 | 83.7513 | 0.16886 | 23.3265 | 2383.51 | 2284.428 | 151.0474
73.05 | 3642:18 | 151.1538 | 108.6646 | 795.843 | 793.6534 | 390.6768 | 473.407 | 83.9103 | 0.14459 | 23.3415 | 2397.867 | 2314.657 | 151.0846
73.0583 | 3641:17 | 151.1554 | 108.6338 | 796.4548 | 793.6531 | 389.086 | 471.4382 | 84.7036 | 0.092467 | 23.3199 | 2391.321 | 2345.916 | 151.0664
73.0667 | 3638:55 | 151.0557 | 108.4584 | 795.8176 | 793.4987 | 390.4341 | 473.6725 | 84.5034 | 0.11236 | 23.3119 | 2402.237 | 2318.829 | 151.0005
73.075 | 3637:41 | 150.9751 | 108.3597 | 796.2843 | 794.1454 | 391.3258 | 475.8636 | 83.8459 | 0.13546 | 23.3663 | 2380.733 | 2325.79 | 150.931
73.0833 | 3636:56 | 150.948 | 108.392 | 795.6277 | 793.6292 | 391.4729 | 476.3251 | 83.8267 | 0.11365 | 23.3609 | 2351.783 | 2324.607 | 150.9703
73.0917 | 3636:15 | 150.8943 | 108.3294 | 796.4827 | 793.4127 | 391.6157 | 476.2993 | 84.5699 | 0.11844 | 23.372 | 2362.117 | 2304.898 | 150.9001
73.1 | 3636:15 | 150.9548 | 108.5267 | 795.5799 | 793.814 | 390.8591 | 474.0256 | 84.6574 | 0.10549 | 23.3904 | 2394.863 | 2304.096 | 150.8746
73.1083 | 3638:21 | 150.8398 | 108.9284 | 796.4566 | 794.2607 | 391.1204 | 475.0614 | 83.8496 | 0.14487 | 23.3588 | 2372.183 | 2306.504 | 150.9348
73.1167 | 3637:47 | 151.0147 | 109.0135 | 795.6689 | 793.6193 | 391.1547 | 474.9615 | 83.9952 | 0.13238 | 23.3546 | 2366.044 | 2297.143 | 150.9519
73.125 | 3639:38 | 151.1426 | 109.3757 | 796.0158 | 793.8564 | 390.9409 | 473.6427 | 84.528 | 0.10179 | 23.427 | 2379.928 | 2314.435 | 150.999
73.1333 | 3641:58 | 151.1828 | 109.4209 | 796.3935 | 794.9611 | 390.096 | 473.3323 | 84.5762 | 0.1106 | 23.3651 | 2389.604 | 2321.922 | 151.1093
73.1417 | 3643:34 | 151.2255 | 109.4093 | 795.4673 | 794.2407 | 389.9121 | 473.5174 | 83.7494 | 0.14103 | 23.3465 | 2401.512 | 2307.36 | 151.1816
73.15 | 3645:08 | 151.2858 | 109.063 | 796.2851 | 793.7897 | 390.4619 | 473.7885 | 83.8912 | 0.12487 | 23.3461 | 2374.181 | 2333.284 | 151.1612
73.1583 | 3644:03 | 151.2945 | 108.8372 | 796.4338 | 794.4917 | 390.2121 | 474.1721 | 84.6047 | 0.10846 | 23.4374 | 2372.766 | 2296.74 | 151.1768
73.1667 | 3643:09 | 151.228 | 108.5973 | 796.2167 | 793.2131 | 389.9498 | 473.5394 | 84.732 | 0.097996 | 23.3986 | 2384.587 | 2291.387 | 151.1877
73.175 | 3641:02 | 151.0924 | 108.5612 | 796.4741 | 793.9686 | 390.8567 | 474.4767 | 84.0879 | 0.14387 | 23.3602 | 2374.324 | 2314.479 | 151.0501
73.1834 | 3639:53 | 151.0464 | 108.414 | 795.9631 | 793.9608 | 391.0759 | 475.1848 | 83.7414 | 0.13149 | 23.4087 | 2372.237 | 2333.09 | 150.9894
73.1917 | 3637:24 | 151.1981 | 107.8228 | 795.8978 | 793.622 | 389.8602 | 472.6843 | 84.2081 | 0.11837 | 23.2936 | 2384.317 | 2316.211 | 150.8799
73.2 | 3636:56 | 150.7669 | 108.117 | 796.0021 | 793.3303 | 391.0934 | 474.011 | 84.7113 | 0.11274 | 23.3776 | 2397.504 | 2289.824 | 150.8557
73.2083 | 3634:44 | 150.8159 | 108.6356 | 796.2178 | 793.688 | 391.0165 | 474.7009 | 84.0292 | 0.14301 | 23.4172 | 2383.722 | 2307.893 | 150.8213
73.2167 | 3636:05 | 150.9647 | 108.8882 | 795.9636 | 793.9988 | 391.0656 | 473.9052 | 83.7558 | 0.13562 | 23.445 | 2395.74 | 2331.299 | 150.8426
73.225 | 3638:20 | 150.968 | 109.2467 | 795.9063 | 793.9713 | 389.9037 | 473.5832 | 84.5899 | 0.10029 | 23.3038 | 2382.961 | 2310.668 | 150.954
73.2334 | 3639:05 | 150.9614 | 109.3895 | 796.8758 | 793.5042 | 389.0815 | 472.9535 | 84.6179 | 0.11494 | 23.3742 | 2376.18 | 2294.663 | 151.0158
73.2417 | 3641:23 | 151.1572 | 109.2864 | 795.9781 | 793.3624 | 389.7948 | 471.6945 | 84.0098 | 0.12288 | 23.3847 | 2373.972 | 2339.781 | 151.0573
73.25 | 3641:06 | 151.1383 | 109.0242 | 796.8951 | 794.4338 | 390.632 | 474.1216 | 83.8108 | 0.15251 | 23.3626 | 2367.15 | 2301.701 | 151.1026
73.2583 | 3641:38 | 151.1296 | 108.688 | 795.7453 | 793.6675 | 390.297 | 473.1917 | 84.4917 | 0.1043 | 23.4075 | 2378.005 | 2311.902 | 151.1292
73.2667 | 3640:38 | 151.0423 | 108.4918 | 795.9283 | 793.8086 | 389.1685 | 472.5251 | 84.7626 | 0.11281 | 23.4097 | 2411.826 | 2303.394 | 151.0518
73.275 | 3640:31 | 151.0536 | 108.2759 | 796.1875 | 793.5884 | 389.9712 | 472.1185 | 84.0213 | 0.12923 | 23.35 | 2369.952 | 2304.895 | 150.981
73.2833 | 3637:25 | 150.9971 | 108.1712 | 796.1945 | 793.5632 | 390.5066 | 473.9459 | 83.731 | 0.1516 | 23.4047 | 2387.378 | 2313.355 | 150.9183
73.2917 | 3635:49 | 150.9167 | 108.1204 | 795.9385 | 793.1546 | 390.7238 | 474.7277 | 84.5588 | 0.12386 | 23.5788 | 2369.382 | 2321.591 | 150.9107
73.3 | 3636:28 | 150.9551 | 108.0494 | 796.0873 | 793.1933 | 391.8754 | 475.5042 | 84.7848 | 0.11242 | 23.3632 | 2382.078 | 2317.224 | 150.8562
73.3083 | 3635:51 | 150.9364 | 108.9121 | 795.9786 | 793.1875 | 390.661 | 473.2632 | 84.4005 | 0.11596 | 23.4069 | 2400.12 | 2299.059 | 150.8671
73.3167 | 3638:04 | 151.0333 | 109.1576 | 795.444 | 793.208 | 390.8752 | 473.7854 | 83.6718 | 0.13342 | 23.3963 | 2390.421 | 2304.538 | 150.9789
73.325 | 3639:49 | 151.0577 | 109.4537 | 795.8998 | 793.3685 | 389.1101 | 471.9601 | 84.0951 | 0.11459 | 23.3175 | 2398.608 | 2294.462 | 151.0401
73.3333 | 3642:27 | 151.159 | 109.3847 | 795.9324 | 794.407 | 389.0088 | 472.4045 | 84.711 | 0.10473 | 23.2929 | 2385.324 | 2300.352 | 151.1359
73.3417 | 3645:01 | 151.2955 | 109.1572 | 796.4934 | 792.6644 | 389.6272 | 473.0687 | 84.4738 | 0.12653 | 23.4812 | 2382.477 | 2312.854 | 151.165
73.35 | 3643:01 | 151.1434 | 108.8451 | 795.9042 | 793.2283 | 388.9183 | 472.7448 | 83.6764 | 0.14725 | 23.2882 | 2379.324 | 2313.176 | 151.1407
73.3584 | 3642:25 | 151.1871 | 108.5364 | 795.8211 | 793.6631 | 390.2125 | 473.5123 | 83.8535 | 0.12327 | 23.3999 | 2387.122 | 2293.603 | 151.1611
73.3667 | 3640:27 | 151.0537 | 108.0426 | 796.2195 | 792.962 | 390.4483 | 474.9681 | 84.6407 | 0.098951 | 23.4395 | 2392.18 | 2302.111 | 151.1245
73.375 | 3639:28 | 150.9449 | 108.0442 | 796.1465 | 793.3686 | 390.1895 | 474.2087 | 84.3273 | 0.12153 | 23.3264 | 2372.196 | 2333.539 | 150.9963
73.3833 | 3637:11 | 151.0071 | 108.2826 | 795.6024 | 792.5987 | 391.5458 | 474.9477 | 83.8127 | 0.12478 | 23.4752 | 2362.885 | 2324.816 | 150.9228
73.3917 | 3636:38 | 150.9022 | 108.7904 | 796.1524 | 793.028 | 391.0118 | 474.0364 | 83.695 | 0.15403 | 23.4547 | 2406.865 | 2306.906 | 150.9072
73.4 | 3638:33 | 150.8896 | 109.1299 | 796.3897 | 793.9225 | 390.0836 | 474.1669 | 84.4253 | 0.10734 | 23.4189 | 2379.495 | 2300.418 | 150.9438
73.4084 | 3641:24 | 151.093 | 109.4488 | 796.0911 | 794.1 | 389.8425 | 473.1534 | 84.382 | 0.12195 | 23.4709 | 2351.064 | 2288.956 | 151.0823
73.4167 | 3642:26 | 151.1899 | 109.4144 | 796.8118 | 794.0006 | 389.3464 | 471.7036 | 84.1418 | 0.15213 | 23.2703 | 2399.47 | 2312.322 | 151.0698
73.425 | 3642:41 | 151.1921 | 109.01 | 796.0361 | 792.9809 | 389.3207 | 473.4955 | 83.6946 | 0.15386 | 23.3795 | 2378.179 | 2290.024 | 151.1667
73.4333 | 3642:32 | 151.1599 | 108.8173 | 796.143 | 793.958 | 389.8774 | 473.4488 | 84.4626 | 0.10393 | 23.4109 | 2369.392 | 2299.117 | 151.0944
73.4417 | 3641:20 | 151.0573 | 108.3431 | 796.3157 | 793.5665 | 389.8101 | 473.2209 | 84.6286 | 0.12359 | 23.3648 | 2375.382 | 2296.351 | 151.0559
73.45 | 3642:14 | 151.0646 | 108.5027 | 796.7894 | 793.5521 | 390.2023 | 473.6072 | 84.0856 | 0.14196 | 23.3471 | 2347.085 | 2336.707 | 151.0715
73.4583 | 3638:03 | 150.9699 | 108.3622 | 796.1519 | 793.4334 | 390.6063 | 474.7533 | 83.838 | 0.15256 | 23.4905 | 2380.855 | 2299.037 | 150.9483
73.4667 | 3637:00 | 150.9746 | 108.2705 | 795.7767 | 793.4436 | 390.1825 | 473.1392 | 84.2247 | 0.1009 | 23.3837 | 2374.757 | 2307.955 | 150.9263
73.475 | 3636:12 | 150.9263 | 108.4114 | 795.8842 | 792.7002 | 391.9739 | 475.5448 | 84.7062 | 0.11075 | 23.3324 | 2382.666 | 2313.366 | 150.8452
73.4833 | 3635:03 | 150.8875 | 108.6645 | 796.197 | 793.1022 | 390.9077 | 474.497 | 84.08 | 0.14427 | 23.396 | 2380.062 | 2298.437 | 150.8439
73.4917 | 3637:30 | 150.9213 | 108.7777 | 795.8613 | 793.7181 | 390.8421 | 472.8842 | 83.9354 | 0.1437 | 23.3775 | 2372.302 | 2295.472 | 150.8955
73.5 | 3636:14 | 150.9371 | 108.9036 | 795.8406 | 793.4227 | 390.5389 | 473.2136 | 84.6318 | 0.10853 | 23.3295 | 2376.889 | 2329.967 | 150.8718
73.5083 | 3638:34 | 150.9498 | 108.9588 | 796.3723 | 793.4478 | 390.0739 | 473.6738 | 84.7988 | 0.1267 | 23.4686 | 2383.221 | 2279.576 | 150.9667
73.5167 | 3638:49 | 151.0636 | 108.6709 | 795.939 | 792.9779 | 390.2167 | 473.8039 | 84.1039 | 0.13698 | 23.5098 | 2396.916 | 2290.856 | 151.0262
73.525 | 3638:47 | 151.0775 | 109.0526 | 795.8312 | 793.4186 | 389.7206 | 473.2646 | 83.9477 | 0.1506 | 23.3329 | 2389.506 | 2315.221 | 151.0021
73.5333 | 3642:47 | 151.2588 | 109.1203 | 796.739 | 793.8059 | 389.2614 | 471.801 | 84.7467 | 0.11532 | 23.4057 | 2359.837 | 2315.003 | 151.1124
73.5417 | 3643:19 | 151.1232 | 109.2287 | 795.7874 | 794.1152 | 390.3028 | 474.5624 | 84.6503 | 0.10967 | 23.2758 | 2392.576 | 2316.293 | 151.1559
73.55 | 3643:34 | 151.1404 | 109.1926 | 796.283 | 793.446 | 388.7376 | 471.5227 | 83.915 | 0.15228 | 23.455 | 2380.465 | 2285.341 | 151.1397
73.5584 | 3642:28 | 151.2336 | 109.088 | 796.2206 | 793.5607 | 389.9066 | 474.062 | 84.0715 | 0.12608 | 23.5101 | 2361.856 | 2314.658 | 151.128
73.5667 | 3642:13 | 151.1986 | 108.8193 | 796.5604 | 793.7296 | 390.2584 | 473.8162 | 84.4809 | 0.11273 | 23.343 | 2374.616 | 2326.209 | 151.1262
73.575 | 3642:05 | 151.1799 | 108.6406 | 795.4236 | 793.6664 | 390.5633 | 474.679 | 84.7729 | 0.10383 | 23.3441 | 2369.286 | 2307.317 | 151.1188
73.5833 | 3641:15 | 151.0901 | 108.58 | 795.7932 | 793.7475 | 390.3995 | 474.7979 | 83.8716 | 0.11819 | 23.3415 | 2390.908 | 2302.253 | 151.0494
73.5917 | 3640:01 | 151.0966 | 108.389 | 795.8851 | 792.9675 | 390.2534 | 473.6179 | 83.8452 | 0.12374 | 23.3002 | 2394.23 | 2321.954 | 150.9789
73.6 | 3639:12 | 150.9533 | 108.3272 | 796.5223 | 793.8965 | 390.8123 | 473.9935 | 84.6164 | 0.11313 | 23.4189 | 2369.522 | 2294.04 | 150.9548
73.6084 | 3635:17 | 150.901 | 108.1568 | 796.7373 | 793.2736 | 392.1757 | 475.9523 | 84.7527 | 0.10478 | 23.2662 | 2379.657 | 2314.415 | 150.8472
73.6167 | 3635:44 | 150.8972 | 108.2346 | 796.2628 | 793.7811 | 391.4064 | 475.5416 | 83.9684 | 0.14709 | 23.3136 | 2362.849 | 2312.208 | 150.859
73.625 | 3634:06 | 150.8702 | 108.5624 | 796.121 | 793.4229 | 391.6489 | 474.6433 | 83.7972 | 0.12655 | 23.2742 | 2373.105 | 2314.353 | 150.7836
73.6333 | 3635:44 | 150.8732 | 108.6622 | 796.0711 | 792.9142 | 390.1002 | 473.5686 | 84.6337 | 0.10953 | 23.4192 | 2379.297 | 2272.979 | 150.8179
73.6417 | 3636:17 | 150.8805 | 108.8643 | 795.8727 | 793.8636 | 390.9835 | 473.7428 | 84.7341 | 0.096473 | 23.3747 | 2406.437 | 2290.521 | 150.8619
73.65 | 3637:49 | 151.0129 | 108.9629 | 795.3574 | 793.1447 | 389.7662 | 472.1239 | 84.056 | 0.13093 | 23.3957 | 2380.054 | 2307.555 | 150.9826
73.6583 | 3639:10 | 151.0089 | 109.0088 | 796.2678 | 793.3979 | 389.7564 | 473.507 | 83.7399 | 0.12999 | 23.3621 | 2360.285 | 2311.973 | 150.9868
73.6667 | 3639:47 | 151.1478 | 108.8589 | 796.4719 | 793.5192 | 390.1212 | 473.3953 | 84.4682 | 0.11331 | 23.3433 | 2393.885 | 2316.034 | 151.0247
73.675 | 3639:59 | 151.0999 | 109.1058 | 796.3548 | 793.1559 | 389.9566 | 473.2567 | 84.8026 | 0.11853 | 23.4502 | 2380.901 | 2293.929 | 151.0319
73.6833 | 3642:30 | 151.1022 | 109.2042 | 796.6956 | 793.6086 | 389.3058 | 471.4661 | 84.4283 | 0.15178 | 23.4389 | 2381.911 | 2285.938 | 151.1127
73.6917 | 3644:36 | 151.2622 | 109.3019 | 795.7816 | 794.354 | 388.3788 | 470.7925 | 83.7415 | 0.14984 | 23.3604 | 2366.615 | 2301.818 | 151.1845
73.7 | 3644:59 | 151.2176 | 108.9529 | 796.2297 | 793.4186 | 388.9959 | 470.0181 | 84.277 | 0.11029 | 23.3481 | 2349.703 | 2331.379 | 151.1675
73.7083 | 3642:58 | 151.1293 | 108.4139 | 795.7966 | 793.0814 | 389.6322 | 473.6558 | 84.6921 | 0.12464 | 23.4914 | 2381.21 | 2318.885 | 151.0952
73.7167 | 3640:22 | 151.1462 | 108.4348 | 795.8235 | 793.4697 | 390.0665 | 473.3618 | 84.3712 | 0.12527 | 23.2064 | 2372.728 | 2300.534 | 151.0312
73.725 | 3640:02 | 151.0438 | 108.296 | 796.6946 | 793.3069 | 389.5311 | 471.6146 | 83.7519 | 0.14343 | 23.3266 | 2341.503 | 2314.83 | 150.9818
73.7334 | 3638:48 | 151.0515 | 108.1766 | 796.2515 | 792.6955 | 391.2323 | 476.0051 | 84.145 | 0.11899 | 23.3601 | 2379.117 | 2306.374 | 150.9554
73.7417 | 3638:07 | 150.9159 | 108.6992 | 795.8683 | 793.3395 | 390.2156 | 473.4432 | 84.7973 | 0.12151 | 23.3992 | 2372.713 | 2311.278 | 150.9287
73.75 | 3637:37 | 150.9019 | 109.0627 | 796.1893 | 793.7756 | 391.4662 | 475.4433 | 84.4127 | 0.1282 | 23.4499 | 2384.903 | 2292.858 | 150.9418
73.7583 | 3640:49 | 151.1315 | 109.4102 | 796.6947 | 793.8989 | 390.0544 | 473.8232 | 83.8791 | 0.15647 | 23.3882 | 2379.192 | 2309.252 | 151.0323
73.7667 | 3641:44 | 151.1561 | 109.2677 | 795.7523 | 793.9186 | 390.298 | 474.68 | 83.7314 | 0.13453 | 23.2642 | 2384.537 | 2301.363 | 151.0398
73.775 | 3642:06 | 151.1906 | 109.1319 | 796.361 | 793.7114 | 388.3497 | 472.113 | 84.4599 | 0.12411 | 23.491 | 2370.639 | 2291.42 | 151.0535
73.7834 | 3642:45 | 151.2126 | 108.8142 | 795.7175 | 793.7734 | 390.3885 | 472.7431 | 84.8191 | 0.10548 | 23.3589 | 2382.943 | 2312.986 | 151.0762
73.7917 | 3641:55 | 151.0047 | 108.4839 | 795.8757 | 794.0922 | 389.7939 | 472.3524 | 83.9573 | 0.13203 | 23.4059 | 2358.406 | 2296.712 | 151.0659
73.8 | 3639:24 | 151.0538 | 108.4528 | 795.766 | 793.824 | 390.3658 | 474.2518 | 83.7279 | 0.13363 | 23.2636 | 2380.265 | 2296.105 | 151.0318
73.8083 | 3639:01 | 150.9491 | 108.2392 | 796.2025 | 793.4367 | 389.9809 | 473.5551 | 84.6741 | 0.10541 | 23.4732 | 2377.465 | 2304.691 | 150.9729
73.8167 | 3638:50 | 150.9562 | 107.9227 | 796.0248 | 793.4969 | 390.6641 | 473.5132 | 84.6647 | 0.12262 | 23.4221 | 2356.692 | 2313.888 | 150.9245
73.825 | 3637:15 | 150.8888 | 108.5019 | 797.0088 | 793.4522 | 391.6812 | 475.2847 | 84.1684 | 0.14845 | 23.3763 | 2372.954 | 2318.84 | 150.8724
73.8333 | 3636:21 | 150.8439 | 108.6152 | 796.6619 | 792.7599 | 390.4144 | 473.1884 | 83.7317 | 0.15154 | 23.4875 | 2358.394 | 2316.455 | 150.8357
73.8417 | 3638:50 | 150.9948 | 108.7344 | 796.1871 | 793.5659 | 390.5755 | 473.5996 | 84.564 | 0.11502 | 23.345 | 2367.616 | 2313.957 | 150.9386
73.85 | 3637:11 | 150.8611 | 108.7996 | 796.3713 | 793.6442 | 389.4366 | 473.1716 | 84.7689 | 0.1405 | 23.3759 | 2364.985 | 2341.135 | 150.8542
73.8583 | 3636:46 | 150.9215 | 108.9248 | 796.1757 | 793.3755 | 390.8131 | 474.5518 | 84.1233 | 0.1518 | 23.3054 | 2356.933 | 2294.947 | 150.905
73.8667 | 3641:20 | 151.086 | 109.084 | 796.2302 | 792.9688 | 391.1617 | 473.6944 | 83.848 | 0.14607 | 23.4321 | 2362.978 | 2285.8 | 151.0529
73.875 | 3640:36 | 151.0911 | 109.0265 | 796.131 | 793.6204 | 389.2453 | 472.2556 | 84.5808 | 0.10571 | 23.3688 | 2381.883 | 2316.29 | 151.0848
73.8833 | 3641:44 | 151.156 | 108.9578 | 796.2043 | 793.3307 | 391.0272 | 475.1051 | 84.7183 | 0.12837 | 23.3491 | 2364.472 | 2305.462 | 151.0997
73.8917 | 3642:14 | 151.0998 | 109.0739 | 795.8793 | 793.2947 | 389.5926 | 473.8973 | 84.1944 | 0.12019 | 23.4186 | 2384.305 | 2300.451 | 151.1416
73.9 | 3641:24 | 151.2152 | 108.9466 | 795.811 | 793.7347 | 388.6353 | 471.4093 | 83.8509 | 0.1084 | 23.4409 | 2372.311 | 2310.89 | 151.0683
73.9083 | 3641:15 | 151.1648 | 108.9577 | 795.7318 | 793.0291 | 389.4622 | 474.4237 | 84.2225 | 0.095161 | 23.4038 | 2391.241 | 2328.219 | 151.0658
73.9167 | 3642:59 | 151.1246 | 108.4713 | 795.8997 | 792.7114 | 389.2047 | 471.3181 | 84.6137 | 0.13296 | 23.3024 | 2367.656 | 2301.703 | 151.1234
73.925 | 3641:51 | 151.1375 | 108.6677 | 796.1569 | 793.8328 | 389.786 | 473.1488 | 83.8667 | 0.14387 | 23.4639 | 2383.228 | 2283.539 | 151.0157
73.9334 | 3640:26 | 151.1275 | 108.5142 | 795.8555 | 793.3108 | 389.804 | 473.6235 | 84.1539 | 0.10308 | 23.3498 | 2352.344 | 2320.772 | 150.998
73.9417 | 3639:53 | 150.9566 | 108.4762 | 795.9546 | 792.8434 | 390.4495 | 473.4981 | 84.8415 | 0.10381 | 23.3452 | 2390.514 | 2305.344 | 150.9804
73.95 | 3637:46 | 150.8824 | 108.3654 | 795.7279 | 792.8037 | 390.7639 | 474.1215 | 84.1638 | 0.14071 | 23.3809 | 2341.89 | 2296.666 | 150.8768
73.9583 | 3635:28 | 150.8802 | 108.3903 | 795.9807 | 793.2331 | 390.8978 | 474.7332 | 83.7188 | 0.157 | 23.4417 | 2346.86 | 2309.027 | 150.8671
73.9667 | 3634:24 | 150.7947 | 108.2137 | 795.7229 | 793.3425 | 391.5999 | 474.8557 | 84.2125 | 0.13308 | 23.3105 | 2378.472 | 2303.05 | 150.7706
73.975 | 3635:46 | 150.8521 | 108.3819 | 795.6553 | 793.3933 | 391.657 | 474.0604 | 84.7356 | 0.10864 | 23.3573 | 2340.403 | 2315.465 | 150.7797
73.9834 | 3634:53 | 150.8733 | 108.6621 | 795.7065 | 793.1852 | 392.1496 | 474.7777 | 84.4181 | 0.099141 | 23.3852 | 2381.602 | 2314.164 | 150.8474
73.9917 | 3637:50 | 150.9281 | 108.9045 | 796.5538 | 793.3389 | 391.04 | 474.0637 | 83.7654 | 0.14963 | 23.437 | 2346.444 | 2332.246 | 150.9038
74 | 3639:53 | 150.9033 | 108.8133 | 796.1337 | 793.2708 | 391.081 | 475.0839 | 84.0485 | 0.12105 | 23.2891 | 2382.13 | 2312.941 | 150.99
74.0083 | 3640:01 | 151.0098 | 109.119 | 795.6764 | 793.7118 | 390.4481 | 473.488 | 84.6581 | 0.093265 | 23.4257 | 2358.824 | 2315.85 | 151.0512
74.0167 | 3640:21 | 151.0512 | 108.9236 | 796.1219 | 793.319 | 389.482 | 473.4484 | 84.4774 | 0.10844 | 23.4095 | 2377.477 | 2306.896 | 151.0602
74.025 | 3642:05 | 151.0898 | 109.3054 | 796.4767 | 793.8407 | 390.4496 | 473.4682 | 83.7397 | 0.14522 | 23.2044 | 2368.226 | 2333.876 | 151.0681
74.0333 | 3643:40 | 151.2238 | 109.3328 | 796.097 | 793.5459 | 389.7622 | 472.2351 | 84.0933 | 0.10675 | 23.3114 | 2360.297 | 2309.093 | 151.1852
74.0417 | 3643:54 | 151.161 | 109.0818 | 796.0724 | 794.1326 | 388.8486 | 471.6166 | 84.7075 | 0.087647 | 23.2834 | 2380.946 | 2301.931 | 151.1718
74.05 | 3644:24 | 151.1517 | 108.8388 | 796.1078 | 793.5262 | 389.2487 | 472.0117 | 84.4649 | 0.10881 | 23.2984 | 2392.314 | 2343.823 | 151.2014
74.0583 | 3642:38 | 151.2427 | 108.6005 | 796.402 | 793.3448 | 389.8221 | 473.5814 | 83.7993 | 0.13314 | 23.3414 | 2355.973 | 2340.242 | 151.1116
74.0667 | 3639:58 | 151.08 | 108.401 | 795.9435 | 793.1091 | 390.4044 | 473.5495 | 83.8641 | 0.12473 | 23.3529 | 2358.812 | 2325.055 | 151.0213
74.075 | 3640:00 | 151.025 | 108.3844 | 795.7802 | 792.7897 | 390.3253 | 471.9709 | 84.6089 | 0.09651 | 23.4914 | 2373.182 | 2329.938 | 150.9519
74.0833 | 3637:43 | 150.9255 | 108.2383 | 795.7632 | 792.8963 | 390.343 | 473.9923 | 84.5088 | 0.10772 | 23.4812 | 2405.441 | 2309.389 | 150.9126
74.0917 | 3637:57 | 150.8758 | 108.1238 | 796.5923 | 793.2686 | 390.4562 | 474.1136 | 83.8305 | 0.14187 | 23.3566 | 2388.645 | 2310.066 | 150.8813
74.1 | 3634:51 | 150.9374 | 108.4678 | 796.1186 | 793.1462 | 391.8317 | 474.3987 | 83.9897 | 0.14872 | 23.4003 | 2377.699 | 2319.51 | 150.8369
74.1084 | 3635:18 | 150.8347 | 108.7914 | 795.6392 | 793.2363 | 391.6016 | 475.0172 | 84.7093 | 0.11066 | 23.3356 | 2380.59 | 2292.397 | 150.8054
74.1167 | 3636:33 | 150.9119 | 109.049 | 797.0446 | 793.6741 | 391.1862 | 473.9948 | 84.3272 | 0.14116 | 23.3457 | 2357.899 | 2294.746 | 150.8808
74.125 | 3637:42 | 150.9638 | 109.2464 | 796.053 | 793.2929 | 390.0767 | 472.0153 | 83.8653 | 0.1503 | 23.3528 | 2394.244 | 2293.561 | 150.9624
74.1333 | 3639:59 | 151.0854 | 109.1985 | 796.5761 | 793.2308 | 389.4194 | 473.5108 | 84.0083 | 0.1475 | 23.3786 | 2350.023 | 2309.356 | 151.0569
74.1417 | 3641:56 | 151.1025 | 108.9485 | 796.0991 | 792.7816 | 389.5579 | 472.4859 | 84.549 | 0.11265 | 23.38 | 2387.448 | 2299.449 | 151.1111
74.15 | 3642:02 | 151.1466 | 108.8145 | 796.1663 | 793.2314 | 389.4845 | 472.9453 | 84.6674 | 0.11794 | 23.4093 | 2369.02 | 2283.198 | 151.0894
74.1584 | 3641:45 | 151.0476 | 108.5268 | 796.558 | 793.7233 | 390.1233 | 474.6963 | 84.0243 | 0.13296 | 23.4154 | 2370.349 | 2310.269 | 151.1069
74.1667 | 3638:29 | 150.9688 | 108.2452 | 796.6763 | 793.2215 | 389.3844 | 473.3751 | 83.6812 | 0.13013 | 23.4376 | 2325.876 | 2302.154 | 151.0531
74.175 | 3636:57 | 150.9761 | 108.255 | 796.1448 | 793.6465 | 390.7126 | 474.5669 | 84.3001 | 0.11499 | 23.3742 | 2373.7 | 2303.601 | 150.9642
74.1833 | 3637:29 | 151.0229 | 107.8781 | 796.5519 | 792.9476 | 390.9747 | 474.8319 | 84.76 | 0.096261 | 23.4383 | 2360.734 | 2297.336 | 150.9442
74.1917 | 3637:17 | 150.9481 | 108.4488 | 796.6954 | 793.5267 | 391.5469 | 474.6704 | 84.2247 | 0.11798 | 23.4262 | 2374.57 | 2298.377 | 150.8741
74.2 | 3636:30 | 150.9251 | 108.5764 | 796.3976 | 793.2991 | 389.5918 | 472.7488 | 83.696 | 0.11783 | 23.4779 | 2385.604 | 2293.527 | 150.8854
74.2083 | 3639:06 | 150.9817 | 108.6915 | 796.2894 | 792.6783 | 390.653 | 474.3721 | 84.173 | 0.1279 | 23.3472 | 2367.004 | 2314.242 | 150.9808
74.2167 | 3638:00 | 150.9479 | 108.6563 | 796.0603 | 793.1489 | 390.2252 | 473.1809 | 84.7593 | 0.09209 | 23.3763 | 2351.571 | 2306.653 | 150.9661
74.225 | 3638:15 | 150.992 | 108.7797 | 796.2409 | 793.5769 | 389.7243 | 473.5013 | 84.2243 | 0.11901 | 23.5653 | 2358.014 | 2310.429 | 150.9795
74.2333 | 3638:39 | 151.1072 | 108.7909 | 796.2727 | 793.0233 | 390.8846 | 475.6438 | 83.8929 | 0.12003 | 23.4143 | 2352.162 | 2314.967 | 150.9868
74.2417 | 3641:48 | 151.0505 | 108.8359 | 795.6558 | 793.5916 | 389.6694 | 472.3775 | 83.7702 | 0.1184 | 23.2967 | 2368.786 | 2284.304 | 151.0415
74.25 | 3641:14 | 151.008 | 108.954 | 795.9865 | 793.4854 | 390.6778 | 472.9557 | 84.5551 | 0.10764 | 23.3644 | 2374.769 | 2300.013 | 151.0182
74.2583 | 3639:26 | 151.1208 | 108.9664 | 796.5788 | 793.484 | 390.842 | 474.4197 | 84.6956 | 0.093954 | 23.407 | 2385.302 | 2316.82 | 151.0574
74.2667 | 3639:20 | 151.1291 | 108.9587 | 795.5884 | 793.3207 | 389.8121 | 473.3991 | 84.2796 | 0.11918 | 23.4426 | 2385.771 | 2289.085 | 151.0014
74.275 | 3643:22 | 151.0572 | 108.9033 | 796.8908 | 793.1545 | 388.914 | 471.5844 | 83.691 | 0.14182 | 23.3752 | 2376.546 | 2298.74 | 151.1255
74.2833 | 3640:28 | 151.062 | 109.0099 | 795.8819 | 792.7972 | 390.1909 | 473.5304 | 84.0979 | 0.11268 | 23.3992 | 2368.575 | 2327.791 | 151.0932
74.2917 | 3641:24 | 151.1567 | 108.9592 | 796.0171 | 793.5047 | 389.6589 | 472.9076 | 84.7464 | 0.089959 | 23.3968 | 2376.498 | 2308.194 | 151.0958
74.3 | 3641:40 | 151.1127 | 108.7512 | 796.3145 | 793.2081 | 389.407 | 472.8701 | 84.5768 | 0.095152 | 23.4423 | 2368.146 | 2284.782 | 151.1156
74.3084 | 3642:52 | 151.1088 | 108.9656 | 796.4094 | 793.429 | 389.37 | 472.8558 | 83.8873 | 0.12592 | 23.392 | 2371.71 | 2306.849 | 151.1335
74.3167 | 3642:12 | 151.1748 | 108.9878 | 795.5996 | 793.0367 | 388.9839 | 471.4418 | 83.744 | 0.14222 | 23.3464 | 2360.097 | 2330.401 | 151.0756
74.325 | 3641:43 | 151.0453 | 108.7979 | 795.2507 | 793.9697 | 389.4314 | 472.2468 | 84.2654 | 0.087245 | 23.4106 | 2372.653 | 2300.297 | 151.0835
74.3333 | 3640:53 | 151.0841 | 108.9572 | 795.551 | 793.6716 | 388.5539 | 470.6318 | 84.7513 | 0.084007 | 23.4208 | 2351.205 | 2308.048 | 151.0126
74.3417 | 3640:34 | 151.0843 | 109.0036 | 796.0715 | 793.6895 | 389.9443 | 473.5116 | 84.3527 | 0.10104 | 23.3825 | 2367.699 | 2317.072 | 151.0913
74.35 | 3639:29 | 151.0079 | 108.8354 | 796.0207 | 794.1001 | 389.7466 | 473.2853 | 83.7833 | 0.1394 | 23.4599 | 2361.757 | 2311.49 | 151.0102
74.3584 | 3639:01 | 151.0586 | 108.7835 | 796.0305 | 793.375 | 389.5612 | 472.9298 | 83.9734 | 0.093855 | 23.4179 | 2346.922 | 2286.796 | 150.9229
74.3667 | 3639:18 | 151.0604 | 108.9805 | 795.5975 | 792.7327 | 390.0393 | 473.8637 | 84.7701 | 0.078429 | 23.2719 | 2361.76 | 2327.971 | 150.9959
74.375 | 3639:44 | 151.0801 | 108.8319 | 795.5421 | 793.0018 | 390.3351 | 473.889 | 84.4646 | 0.11348 | 23.4096 | 2346.54 | 2261.548 | 150.9734
74.3833 | 3638:26 | 151.0255 | 108.6098 | 795.5806 | 793.5552 | 390.0407 | 473.5639 | 83.7899 | 0.14751 | 23.4037 | 2362.784 | 2318.402 | 150.9344
74.3917 | 3637:40 | 151.0208 | 108.5021 | 796.5405 | 793.476 | 390.7359 | 474.6023 | 84.0208 | 0.13762 | 23.3953 | 2361.774 | 2300.042 | 150.9138
74.4 | 3637:49 | 150.934 | 108.2095 | 795.9233 | 793.3528 | 389.654 | 472.4785 | 84.7426 | 0.082674 | 23.3939 | 2371.762 | 2289.889 | 150.9182
74.4083 | 3637:01 | 150.8934 | 108.2667 | 796.231 | 793.8952 | 392.2565 | 476.359 | 84.3739 | 0.11391 | 23.403 | 2378.539 | 2279.24 | 150.873
74.4167 | 3633:59 | 150.8515 | 108.254 | 795.4056 | 793.8188 | 391.434 | 474.9247 | 83.8632 | 0.10813 | 23.3148 | 2362.733 | 2321.978 | 150.759
74.425 | 3634:48 | 150.8474 | 108.4949 | 795.7011 | 792.8374 | 390.5208 | 473.8934 | 83.8097 | 0.097907 | 23.387 | 2393.527 | 2285.222 | 150.8032
74.4333 | 3635:24 | 150.7901 | 108.6217 | 796.1202 | 793.2861 | 390.4872 | 473.1791 | 84.6888 | 0.09073 | 23.4081 | 2367.972 | 2272.28 | 150.8621
74.4417 | 3635:42 | 150.8683 | 108.7095 | 796.199 | 793.3799 | 390.8494 | 475.4845 | 84.5187 | 0.12886 | 23.2938 | 2409.36 | 2288.215 | 150.9039
74.45 | 3636:09 | 150.8993 | 108.9171 | 796.0743 | 793.3889 | 390.6245 | 472.8456 | 83.7524 | 0.13073 | 23.3594 | 2369.529 | 2293.956 | 150.8716
74.4583 | 3638:09 | 150.968 | 109.037 | 796.3997 | 793.1306 | 390.5656 | 473.7935 | 83.9331 | 0.14074 | 23.4732 | 2361.736 | 2307.229 | 150.9916
74.4667 | 3639:14 | 151.1185 | 109.0642 | 795.6283 | 793.1791 | 389.5622 | 473.5057 | 84.6494 | 0.081543 | 23.3249 | 2364.594 | 2294.99 | 151.0457
74.475 | 3641:50 | 151.072 | 109.3049 | 796.4608 | 794.5232 | 389.5006 | 471.3371 | 84.506 | 0.10397 | 23.4744 | 2392.632 | 2297.329 | 151.0763
74.4834 | 3641:37 | 151.1181 | 109.422 | 796.4957 | 793.8037 | 388.2267 | 471.6998 | 83.8704 | 0.12112 | 23.3123 | 2362.521 | 2278.118 | 151.1422
74.4917 | 3643:53 | 151.2238 | 109.0167 | 795.6724 | 793.8145 | 388.869 | 473.106 | 84.0186 | 0.11223 | 23.4477 | 2356.092 | 2299.998 | 151.2049
74.5 | 3644:18 | 151.2124 | 108.9025 | 795.7896 | 793.5986 | 389.5539 | 472.5903 | 84.6043 | 0.086151 | 23.4088 | 2362.061 | 2315.525 | 151.1853
74.5083 | 3640:57 | 151.1214 | 108.5759 | 795.9299 | 793.0997 | 388.8813 | 472.5493 | 84.5006 | 0.096333 | 23.3698 | 2337.589 | 2265.977 | 151.0674
74.5167 | 3641:47 | 151.1951 | 108.6114 | 796.2455 | 793.2713 | 389.2724 | 471.9178 | 83.8363 | 0.089709 | 23.3987 | 2374.177 | 2311.984 | 151.0542
74.525 | 3640:58 | 151.1164 | 108.5692 | 795.8329 | 792.7178 | 390.089 | 473.4705 | 83.8243 | 0.12267 | 23.4057 | 2384.597 | 2319.617 | 151.0161
74.5334 | 3638:33 | 150.9206 | 108.5158 | 795.2684 | 793.2101 | 389.3095 | 472.3914 | 84.5032 | 0.094159 | 23.3374 | 2371.208 | 2280.596 | 150.9431
74.5417 | 3639:03 | 150.9402 | 108.4703 | 796.1554 | 792.6224 | 390.4295 | 474.491 | 84.6199 | 0.092891 | 23.3781 | 2373.614 | 2285.303 | 150.9683
74.55 | 3637:28 | 151.0164 | 108.376 | 795.9704 | 792.7089 | 390.502 | 473.3872 | 83.9924 | 0.11533 | 23.3229 | 2369.095 | 2303.47 | 150.9062
74.5583 | 3636:31 | 150.9289 | 108.2988 | 795.455 | 793.1138 | 391.1525 | 474.0111 | 83.6601 | 0.1121 | 23.4052 | 2373.578 | 2288.317 | 150.844
74.5667 | 3636:31 | 150.8654 | 108.5921 | 795.9772 | 792.6439 | 391.3104 | 475.103 | 84.1559 | 0.1212 | 23.443 | 2371.001 | 2318.744 | 150.8562
74.575 | 3635:54 | 150.8415 | 108.698 | 796.4474 | 793.1152 | 390.9505 | 475.4236 | 84.8072 | 0.083651 | 23.3684 | 2370.381 | 2311.131 | 150.8981
74.5834 | 3636:37 | 150.8587 | 108.8149 | 795.5423 | 793.1119 | 390.2281 | 473.1598 | 84.3149 | 0.12263 | 23.3738 | 2378.66 | 2303.429 | 150.8946
74.5917 | 3637:07 | 150.9568 | 108.8804 | 796.3344 | 793.546 | 391.6876 | 476.449 | 83.7854 | 0.12118 | 23.3684 | 2372.504 | 2313.523 | 150.9567
74.6 | 3640:01 | 151.0337 | 109.111 | 795.679 | 792.9282 | 390.6827 | 475.0498 | 84.2456 | 0.13125 | 23.4332 | 2373.968 | 2325.51 | 151.0573
74.6083 | 3641:12 | 151.0686 | 109.2922 | 796.8333 | 793.2188 | 389.2483 | 472.4975 | 84.7763 | 0.089899 | 23.3489 | 2379.843 | 2301.075 | 151.0981
74.6167 | 3642:30 | 151.188 | 109.418 | 796.0747 | 792.4598 | 389.3516 | 472.6057 | 84.3673 | 0.12368 | 23.3968 | 2374.268 | 2298.44 | 151.1615
74.625 | 3644:38 | 151.1887 | 109.2374 | 796.3498 | 793.0888 | 387.4252 | 470.6285 | 83.9484 | 0.11448 | 23.2844 | 2351.903 | 2292.851 | 151.185
74.6333 | 3642:55 | 151.222 | 108.6478 | 796.0282 | 792.9355 | 389.9758 | 473.8925 | 84.0182 | 0.12265 | 23.4165 | 2392.478 | 2296.192 | 151.182
74.6417 | 3642:59 | 151.2365 | 108.7389 | 795.673 | 793.1307 | 388.7274 | 472.0899 | 84.8292 | 0.09837 | 23.2888 | 2402.515 | 2297.024 | 151.1638
74.65 | 3640:34 | 151.1839 | 108.5747 | 796.415 | 793.4643 | 389.5804 | 473.4071 | 83.9476 | 0.1162 | 23.4302 | 2377.955 | 2310.166 | 151.0531
74.6583 | 3640:55 | 151.0208 | 108.5343 | 795.9613 | 793.4799 | 389.6245 | 472.6614 | 83.7601 | 0.12909 | 23.3899 | 2350.07 | 2303.301 | 151.0238
74.6667 | 3638:19 | 151.0249 | 108.3046 | 796.4864 | 793.2714 | 389.9824 | 472.5318 | 84.2045 | 0.1162 | 23.509 | 2359.291 | 2314.129 | 150.9572
74.675 | 3637:46 | 150.98 | 108.1982 | 795.6208 | 792.9138 | 390.6559 | 474.1055 | 84.66 | 0.084617 | 23.3746 | 2383.096 | 2313.541 | 150.9223
74.6834 | 3634:33 | 150.8987 | 108.2186 | 795.8675 | 793.6219 | 391.2281 | 475.0479 | 84.5164 | 0.10123 | 23.3024 | 2350.607 | 2301.224 | 150.7984
74.6917 | 3636:14 | 150.8527 | 108.6846 | 796.1838 | 793.0712 | 391.7116 | 474.6253 | 83.7038 | 0.12749 | 23.4831 | 2360.502 | 2297.449 | 150.8221
74.7 | 3635:53 | 150.8646 | 108.9941 | 796.3215 | 793.2431 | 390.9847 | 474.8358 | 84.2636 | 0.10999 | 23.3784 | 2361.872 | 2298.986 | 150.883
74.7083 | 3636:45 | 150.9851 | 109.0819 | 795.8969 | 793.3846 | 391.3997 | 475.5005 | 84.7766 | 0.11367 | 23.4783 | 2341.669 | 2297.564 | 150.8873
74.7167 | 3637:00 | 150.988 | 109.3063 | 796.8113 | 792.6743 | 390.4043 | 474.349 | 84.3535 | 0.1235 | 23.3287 | 2347.072 | 2304.852 | 150.9443
74.725 | 3641:13 | 151.0658 | 109.4199 | 796.4417 | 793.9219 | 389.9608 | 472.5841 | 83.7957 | 0.11347 | 23.4226 | 2353.761 | 2265.627 | 151.097
74.7334 | 3640:40 | 151.1516 | 109.0396 | 796.8039 | 792.642 | 389.2604 | 472.2827 | 84.277 | 0.11699 | 23.4512 | 2361.528 | 2308.014 | 151.0503
74.7417 | 3644:05 | 151.2955 | 108.8781 | 795.4951 | 793.1158 | 389.4775 | 470.8496 | 84.7559 | 0.11251 | 23.3658 | 2368.702 | 2295.833 | 151.1565
74.75 | 3640:32 | 151.2406 | 108.5888 | 796.3625 | 793.0352 | 389.3921 | 472.939 | 84.5305 | 0.10804 | 23.409 | 2360.75 | 2315.318 | 151.1082
74.7583 | 3641:06 | 151.1004 | 108.4428 | 795.951 | 792.6019 | 390.3643 | 473.0191 | 83.8175 | 0.12175 | 23.473 | 2396.655 | 2292.416 | 151.0299
74.7667 | 3637:03 | 151.023 | 108.2643 | 796.1826 | 792.8582 | 390.1611 | 473.816 | 83.9037 | 0.11042 | 23.4011 | 2371.874 | 2278.595 | 150.9765
74.775 | 3635:39 | 150.8593 | 108.1915 | 796.3625 | 792.7577 | 391.2123 | 474.6994 | 84.731 | 0.10194 | 23.3761 | 2379.975 | 2313.894 | 150.9017
74.7833 | 3633:03 | 150.8275 | 108.2359 | 796.2784 | 793.3071 | 390.7573 | 475.2278 | 84.4817 | 0.093061 | 23.4079 | 2366.057 | 2289.977 | 150.8086
74.7917 | 3636:15 | 150.8538 | 108.6024 | 796.3857 | 793.1735 | 391.8343 | 474.1634 | 83.8895 | 0.12749 | 23.3301 | 2381.068 | 2306.748 | 150.8074
74.8 | 3634:57 | 150.9483 | 108.9272 | 796.403 | 793.0811 | 390.5534 | 473.2813 | 83.747 | 0.10357 | 23.4388 | 2351.057 | 2299.671 | 150.8204
74.8083 | 3637:17 | 150.9148 | 109.1279 | 796.6675 | 792.9352 | 390.4565 | 473.0481 | 84.6378 | 0.097098 | 23.418 | 2351.993 | 2310.066 | 150.8668
74.8167 | 3638:33 | 151.048 | 109.3262 | 796.706 | 793.0572 | 390.6019 | 473.8378 | 84.6263 | 0.11556 | 23.4856 | 2347.896 | 2279.177 | 150.9834
74.825 | 3640:59 | 151.0851 | 109.4301 | 796.7778 | 792.8761 | 389.0093 | 472.9047 | 84.197 | 0.1179 | 23.4095 | 2354.267 | 2288.803 | 151.1037
74.8333 | 3640:57 | 151.1673 | 109.2548 | 797.2456 | 793.5101 | 390.753 | 475.0267 | 83.7903 | 0.12062 | 23.4045 | 2378.433 | 2285.68 | 151.0955
74.8417 | 3642:05 | 151.1944 | 109.146 | 796.4113 | 793.4551 | 389.0384 | 472.7806 | 84.617 | 0.089718 | 23.4846 | 2389.654 | 2279.53 | 151.108
74.85 | 3642:19 | 151.1781 | 108.5553 | 795.9456 | 792.8716 | 390.1605 | 473.4983 | 84.5192 | 0.1112 | 23.4439 | 2358.486 | 2302.444 | 151.14
74.8583 | 3640:34 | 151.096 | 108.3384 | 796.1932 | 793.067 | 389.789 | 474.1298 | 84.3799 | 0.1021 | 23.3968 | 2358.676 | 2317.582 | 151.0618
74.8667 | 3638:11 | 150.9499 | 108.0622 | 796.4019 | 793.5604 | 389.9317 | 473.6817 | 83.8291 | 0.10845 | 23.4586 | 2367.862 | 2304.065 | 151.0498
74.875 | 3636:37 | 150.9296 | 108.0845 | 796.0841 | 793.5474 | 391.3582 | 474.1205 | 84.1089 | 0.077769 | 23.5173 | 2380.957 | 2287.795 | 150.926
74.8833 | 3636:34 | 150.9641 | 108.8267 | 796.389 | 793.0588 | 390.446 | 474.7725 | 84.6866 | 0.093103 | 23.3097 | 2371.945 | 2270.519 | 150.8977
74.8917 | 3638:34 | 150.9834 | 109.109 | 796.0933 | 793.4268 | 390.7224 | 474.6122 | 84.5927 | 0.080703 | 23.4053 | 2387.339 | 2307.062 | 150.9557
74.9 | 3640:04 | 151.1145 | 109.198 | 795.6593 | 793.5381 | 390.3512 | 474.0466 | 83.7981 | 0.12373 | 23.2699 | 2398.407 | 2284.15 | 151.0954
74.9084 | 3640:04 | 151.2048 | 109.4663 | 796.7776 | 793.5668 | 389.5248 | 473.6499 | 84.0116 | 0.11327 | 23.319 | 2355.554 | 2304.666 | 151.1137
74.9167 | 3641:53 | 151.1385 | 109.2061 | 796.3593 | 793.5546 | 389.1889 | 471.4921 | 84.8232 | 0.081603 | 23.3801 | 2370.549 | 2300.277 | 151.1322
74.925 | 3642:03 | 151.2058 | 108.4892 | 796.1117 | 792.6656 | 389.1878 | 472.073 | 84.5188 | 0.089518 | 23.389 | 2344.05 | 2345.948 | 151.1131
74.9333 | 3641:40 | 151.1217 | 108.7081 | 796.0687 | 793.5343 | 390.41 | 474.0779 | 83.7169 | 0.13377 | 23.3473 | 2383.301 | 2322.524 | 151.1355
74.9417 | 3640:05 | 151.0687 | 108.5673 | 795.9166 | 792.7836 | 389.8103 | 471.9997 | 84.0309 | 0.083485 | 23.3622 | 2384.476 | 2276.069 | 150.9614
74.95 | 3638:30 | 150.9997 | 108.566 | 796.2293 | 793.0669 | 389.6624 | 472.5273 | 84.7227 | 0.092758 | 23.4491 | 2360.789 | 2280.506 | 150.9516
74.9584 | 3638:20 | 150.9846 | 108.4371 | 795.9125 | 793.0656 | 390.3769 | 473.2846 | 84.5122 | 0.098203 | 23.4525 | 2366.445 | 2332.607 | 150.9352
74.9667 | 3637:18 | 150.8838 | 108.287 | 795.4468 | 792.9303 | 390.3532 | 473.1993 | 83.7357 | 0.11098 | 23.3065 | 2409.973 | 2296.022 | 150.8638
74.975 | 3634:49 | 150.9049 | 108.3712 | 795.5037 | 793.1686 | 390.2451 | 474.3185 | 84.0493 | 0.10253 | 23.4489 | 2377.107 | 2291.582 | 150.8629
74.9833 | 3636:27 | 150.908 | 108.6338 | 795.5859 | 793.7379 | 391.3963 | 475.4172 | 84.6951 | 0.084209 | 23.3613 | 2373.981 | 2301.526 | 150.8587
74.9917 | 3636:04 | 150.9068 | 108.7545 | 795.7266 | 793.0357 | 390.8029 | 472.8414 | 84.341 | 0.11932 | 23.3625 | 2390.044 | 2303.056 | 150.8606
75 | 3637:34 | 150.8728 | 109.0427 | 795.7961 | 793.5334 | 391.1214 | 474.5509 | 83.704 | 0.11331 | 23.4317 | 2383.548 | 2290.859 | 150.9188
75.0083 | 3639:40 | 151.0208 | 109.2506 | 796.0656 | 793.3575 | 390.6606 | 474.3533 | 83.9226 | 0.10197 | 23.4294 | 2364.443 | 2296.138 | 150.959
75.0167 | 3641:36 | 151.0852 | 109.3821 | 796.2824 | 792.994 | 387.6889 | 470.6998 | 84.7344 | 0.084382 | 23.328 | 2383.208 | 2296.343 | 151.1167
75.025 | 3641:40 | 151.1137 | 109.1023 | 796.2607 | 793.9913 | 388.9763 | 471.7426 | 84.4236 | 0.12101 | 23.2825 | 2395.7 | 2292.844 | 151.1411
75.0333 | 3641:46 | 151.0899 | 109.1124 | 795.9113 | 793.4091 | 388.9128 | 473.1073 | 83.8599 | 0.12858 | 23.4515 | 2384.673 | 2283.63 | 151.0946
75.0417 | 3643:05 | 151.0909 | 108.8991 | 796.4219 | 793.4055 | 389.7026 | 472.0675 | 84.0371 | 0.12026 | 23.5018 | 2358.065 | 2299.314 | 151.1288
75.05 | 3641:41 | 151.1004 | 108.8133 | 795.7243 | 793.5861 | 389.0747 | 470.8264 | 84.7779 | 0.082649 | 23.4159 | 2408.86 | 2309.935 | 151.0953
75.0584 | 3642:08 | 151.1504 | 108.6914 | 795.8093 | 792.7635 | 388.8781 | 471.4754 | 84.3265 | 0.10656 | 23.3696 | 2377.237 | 2301.286 | 151.0719
75.0667 | 3639:05 | 151.0625 | 108.5817 | 796.334 | 793.5706 | 390.3719 | 474.4651 | 83.786 | 0.1406 | 23.4465 | 2362.886 | 2292.719 | 150.9769
75.075 | 3640:22 | 151.0054 | 108.5239 | 796.0198 | 793.134 | 389.8793 | 472.7026 | 83.879 | 0.10121 | 23.3044 | 2388.397 | 2311.2 | 151.0331
75.0833 | 3637:14 | 150.9223 | 108.3874 | 795.0986 | 792.9643 | 390.1753 | 473.5902 | 84.5701 | 0.088833 | 23.3423 | 2384.416 | 2272.057 | 150.9092
75.0917 | 3636:18 | 150.9445 | 108.3287 | 796.3593 | 793.0667 | 390.1034 | 473.7037 | 84.5942 | 0.097644 | 23.3492 | 2389.22 | 2282.799 | 150.8829
75.1 | 3636:36 | 150.8273 | 108.3422 | 796.1326 | 792.4968 | 389.6932 | 472.1803 | 84.0879 | 0.10195 | 23.4355 | 2373.149 | 2308.675 | 150.871
75.1084 | 3635:39 | 150.8449 | 108.3534 | 796.2402 | 793.4658 | 390.8281 | 474.2058 | 83.7567 | 0.11175 | 23.3019 | 2378.788 | 2289.947 | 150.8237
75.1167 | 3635:07 | 150.9309 | 108.4948 | 795.6712 | 792.8295 | 390.0875 | 472.6451 | 84.4151 | 0.074911 | 23.3278 | 2380.585 | 2312.596 | 150.8246
75.125 | 3636:23 | 150.8257 | 108.7118 | 796.2436 | 793.1635 | 390.4921 | 473.1736 | 84.8082 | 0.092194 | 23.3652 | 2341.936 | 2321.515 | 150.8359
75.1333 | 3634:38 | 150.8905 | 109.0479 | 795.9276 | 793.5622 | 389.8157 | 472.6227 | 84.382 | 0.11782 | 23.376 | 2381.613 | 2274.299 | 150.8516
75.1417 | 3637:30 | 150.916 | 109.1456 | 795.9062 | 793.2221 | 390.0414 | 474.8012 | 83.6351 | 0.12041 | 23.2647 | 2365.677 | 2303.517 | 150.9875
75.15 | 3639:40 | 151.0585 | 109.3819 | 796.2316 | 793.2002 | 390.0042 | 474.3036 | 84.1427 | 0.11459 | 23.2793 | 2383.621 | 2314.359 | 151.0241
75.1583 | 3641:21 | 151.0587 | 109.2454 | 796.0284 | 793.7418 | 389.2191 | 473.3081 | 84.6894 | 0.082491 | 23.3829 | 2347.197 | 2303.212 | 151.114
75.1667 | 3644:07 | 151.1972 | 109.2916 | 795.8078 | 793.1454 | 389.227 | 470.9993 | 84.4797 | 0.10095 | 23.3027 | 2386.364 | 2308.966 | 151.2439
75.175 | 3643:55 | 151.3029 | 109.0988 | 796.348 | 793.0276 | 390.0355 | 473.4886 | 83.7995 | 0.12501 | 23.2913 | 2392.337 | 2266.622 | 151.2209
75.1833 | 3642:53 | 151.1802 | 108.7982 | 795.8885 | 793.5457 | 389.0213 | 472.8192 | 83.9839 | 0.11585 | 23.4009 | 2415.259 | 2314.977 | 151.2116
75.1917 | 3642:24 | 151.1608 | 108.5777 | 796.1201 | 793.1501 | 389.9466 | 474.1737 | 84.789 | 0.10012 | 23.381 | 2401.464 | 2307.007 | 151.1271
75.2 | 3641:55 | 151.1342 | 108.5292 | 795.705 | 792.5855 | 389.9794 | 472.8372 | 84.4712 | 0.11593 | 23.4458 | 2353.237 | 2317.676 | 151.0981
75.2083 | 3639:46 | 151.0798 | 108.4484 | 795.9639 | 792.4147 | 390.7845 | 473.9052 | 83.7439 | 0.15164 | 23.3346 | 2364.664 | 2280.072 | 151.0309
75.2167 | 3639:28 | 151.0407 | 108.3243 | 795.0422 | 793.0012 | 390.5371 | 474.4435 | 84.169 | 0.11778 | 23.3318 | 2396.227 | 2292.379 | 151.0234
75.225 | 3637:38 | 150.9673 | 108.2813 | 795.7909 | 793.7496 | 390.1732 | 473.8474 | 84.7138 | 0.1109 | 23.3049 | 2371.789 | 2301.986 | 150.9187
75.2333 | 3636:06 | 150.9433 | 108.3679 | 795.7747 | 793.2015 | 391.3048 | 475.7689 | 84.2197 | 0.14535 | 23.4145 | 2399.547 | 2288.042 | 150.8715
75.2417 | 3634:48 | 150.938 | 108.5801 | 795.9344 | 792.6107 | 390.3141 | 474.4423 | 83.7713 | 0.13925 | 23.5192 | 2374.904 | 2286.483 | 150.8224
75.25 | 3638:18 | 150.9414 | 109.1288 | 795.9045 | 793.5423 | 390.0211 | 472.7727 | 84.2045 | 0.11071 | 23.4391 | 2377.725 | 2285.877 | 150.9051
75.2583 | 3639:05 | 151.0355 | 109.4477 | 796.2372 | 792.7689 | 390.3573 | 473.7167 | 84.6662 | 0.08904 | 23.4458 | 2401.845 | 2284.429 | 150.9669
75.2667 | 3639:31 | 151.0185 | 109.5081 | 795.506 | 793.9275 | 390.0189 | 472.2679 | 84.626 | 0.13146 | 23.3313 | 2407.415 | 2250.873 | 151.0541
75.275 | 3640:59 | 151.1396 | 109.121 | 795.8438 | 792.7502 | 390.9241 | 475.3022 | 84.1095 | 0.12538 | 23.4121 | 2397.474 | 2316.966 | 151.1147
75.2834 | 3639:58 | 151.0885 | 108.8748 | 796.3466 | 792.833 | 390.3784 | 474.3126 | 84.0337 | 0.11234 | 23.2867 | 2380.327 | 2308.487 | 151.0265
75.2917 | 3640:34 | 151.1255 | 108.762 | 795.3997 | 792.5327 | 390.0394 | 472.9684 | 84.7489 | 0.098664 | 23.3655 | 2400.453 | 2319.221 | 151.0932
75.3 | 3642:09 | 151.0788 | 108.6566 | 796.0907 | 793.468 | 389.9804 | 473.6835 | 84.3334 | 0.13214 | 23.2407 | 2397.113 | 2299.074 | 151.0435
75.3083 | 3639:54 | 151.0222 | 108.5267 | 795.8824 | 794.0381 | 390.7998 | 474.839 | 83.7792 | 0.12065 | 23.4566 | 2374.375 | 2303.072 | 151.0589
75.3167 | 3640:03 | 150.9884 | 108.3723 | 795.8041 | 794.01 | 390.8521 | 474.5039 | 84.2481 | 0.10056 | 23.3576 | 2407.183 | 2288.006 | 151.0198
75.325 | 3637:56 | 151.0177 | 108.3679 | 796.7193 | 792.993 | 390.4328 | 474.249 | 84.6488 | 0.10239 | 23.3414 | 2393.238 | 2281.257 | 150.9592
75.3334 | 3637:59 | 150.946 | 108.2881 | 795.4472 | 792.9598 | 390.5357 | 474.1443 | 84.0909 | 0.12582 | 23.3263 | 2394.218 | 2309.853 | 150.9623
75.3417 | 3635:57 | 150.8498 | 108.5209 | 796.2547 | 792.7371 | 391.2649 | 475.8235 | 83.7155 | 0.15094 | 23.3338 | 2355.013 | 2343.325 | 150.8164
75.35 | 3637:31 | 150.9361 | 108.7701 | 795.8415 | 793.1046 | 390.1098 | 473.9148 | 84.2494 | 0.083193 | 23.4357 | 2351.694 | 2330.102 | 150.9398
75.3583 | 3637:53 | 150.8928 | 108.979 | 796.3423 | 793.4669 | 391.3442 | 473.9188 | 84.7363 | 0.092832 | 23.3168 | 2399.826 | 2298.556 | 150.935
75.3667 | 3639:09 | 150.9572 | 109.1198 | 796.2474 | 793.4216 | 391.1251 | 475.1304 | 84.2706 | 0.13482 | 23.2698 | 2382.743 | 2306.819 | 150.9604
75.375 | 3638:25 | 150.916 | 109.1577 | 795.836 | 794.3746 | 390.0597 | 473.4142 | 83.7383 | 0.12177 | 23.3137 | 2384.801 | 2303.13 | 151.008
75.3833 | 3640:47 | 151.016 | 109.2668 | 796.0229 | 793.5571 | 390.119 | 474.187 | 84.4605 | 0.09003 | 23.38 | 2410.954 | 2275.86 | 151.0763
75.3917 | 3640:19 | 150.9763 | 109.1465 | 796.8185 | 793.691 | 390.583 | 474.7286 | 84.7496 | 0.083511 | 23.288 | 2361.778 | 2339.757 | 151.0385
75.4 | 3640:47 | 151.0312 | 108.842 | 795.0308 | 793.0772 | 390.1655 | 473.4488 | 84.2752 | 0.11502 | 23.3226 | 2415.511 | 2316.577 | 151.0446
75.4083 | 3639:35 | 150.9861 | 108.2816 | 796.4424 | 792.9131 | 390.132 | 472.5458 | 83.6465 | 0.12451 | 23.4192 | 2371.398 | 2310.042 | 150.9981
75.4167 | 3638:58 | 151.0073 | 108.4783 | 796.579 | 792.9935 | 391.075 | 475.2203 | 84.3377 | 0.10316 | 23.2641 | 2354.248 | 2322.713 | 150.9924
75.425 | 3637:55 | 151.021 | 108.4099 | 795.0058 | 793.0901 | 391.463 | 474.9873 | 84.7331 | 0.095677 | 23.5238 | 2381.058 | 2303.927 | 151.0148
75.4334 | 3637:07 | 151.0049 | 108.3544 | 796.3354 | 793.0004 | 391.4222 | 475.0981 | 83.8953 | 0.12996 | 23.3734 | 2373.818 | 2329.07 | 150.9349
75.4417 | 3635:56 | 150.8168 | 108.225 | 795.9268 | 792.5436 | 391.0701 | 474.2151 | 83.6457 | 0.09756 | 23.4414 | 2387.616 | 2314.896 | 150.8947
75.45 | 3634:56 | 150.8347 | 108.387 | 795.5194 | 792.6167 | 391.5016 | 475.5595 | 84.3733 | 0.12012 | 23.4386 | 2399.266 | 2309.77 | 150.8659
75.4583 | 3637:09 | 150.8658 | 108.7076 | 795.2129 | 793.535 | 390.8294 | 475.3795 | 84.586 | 0.10705 | 23.3192 | 2384.413 | 2315.518 | 150.9421
75.4667 | 3636:45 | 150.8407 | 108.9521 | 796.2251 | 793.0032 | 392.0659 | 475.7286 | 83.8499 | 0.12015 | 23.4267 | 2379.147 | 2313.392 | 150.9615
75.475 | 3637:10 | 150.9264 | 109.0265 | 795.8827 | 792.8936 | 390.5788 | 473.8313 | 83.6743 | 0.11195 | 23.4621 | 2385.457 | 2288.039 | 151.0003
75.4834 | 3637:45 | 150.8729 | 109.1335 | 796.4583 | 793.041 | 390.434 | 474.0357 | 84.4914 | 0.089027 | 23.2991 | 2372.124 | 2305.381 | 150.9439
75.4917 | 3640:01 | 151.0313 | 109.2352 | 795.5139 | 793.065 | 390.8603 | 473.3217 | 84.6237 | 0.10467 | 23.3116 | 2400.146 | 2308.338 | 151.044
75.5 | 3641:42 | 151.1089 | 109.3134 | 795.8474 | 793.2533 | 389.4442 | 472.4309 | 83.8426 | 0.097467 | 23.4206 | 2392.437 | 2307.048 | 151.0858
75.5083 | 3641:16 | 151.0401 | 109.0055 | 795.8852 | 793.5804 | 389.4225 | 473.3658 | 83.5919 | 0.097839 | 23.4607 | 2377.17 | 2316.454 | 151.1275
75.5167 | 3641:43 | 151.0863 | 108.858 | 795.8085 | 793.4098 | 389.7908 | 474.2051 | 84.1914 | 0.10219 | 23.4206 | 2391.171 | 2290.539 | 151.1603
75.525 | 3642:40 | 151.0946 | 108.7627 | 795.9555 | 793.4196 | 390.3782 | 474.2849 | 84.6203 | 0.097658 | 23.3739 | 2367.982 | 2314.186 | 151.1608
75.5333 | 3639:19 | 151.0796 | 108.5981 | 795.6601 | 792.7271 | 389.8972 | 473.7577 | 84.5591 | 0.10096 | 23.2731 | 2388.751 | 2308.971 | 151.0543
75.5417 | 3640:04 | 150.9444 | 108.3756 | 796.0721 | 793.184 | 389.7274 | 472.3933 | 83.6958 | 0.12649 | 23.4308 | 2376.525 | 2278.988 | 151.009
75.55 | 3638:37 | 150.8989 | 108.4701 | 796.0593 | 793.02 | 389.1014 | 471.6897 | 83.8173 | 0.0947 | 23.3942 | 2370.634 | 2329.1 | 150.9866
75.5583 | 3639:29 | 150.9288 | 108.4418 | 795.8179 | 793.5054 | 390.4581 | 473.1419 | 84.4873 | 0.079099 | 23.4429 | 2345.883 | 2310.673 | 150.9409
75.5667 | 3638:09 | 150.978 | 108.3891 | 795.9838 | 792.9936 | 390.3565 | 471.9937 | 84.6677 | 0.095088 | 23.4457 | 2376.28 | 2304.748 | 150.9133
75.575 | 3636:03 | 150.7783 | 108.2645 | 794.7996 | 792.8899 | 390.0919 | 473.1393 | 84.0845 | 0.11485 | 23.4077 | 2386.676 | 2306.501 | 150.8808
75.5833 | 3634:21 | 150.9074 | 108.8134 | 796.3227 | 793.0457 | 392.1218 | 475.7004 | 83.6893 | 0.12249 | 23.3774 | 2384.559 | 2304.269 | 150.8123
75.5917 | 3637:51 | 150.9136 | 109.2567 | 795.7103 | 793.009 | 389.3354 | 471.9878 | 83.9368 | 0.097691 | 23.3479 | 2406.321 | 2297.998 | 150.9524
75.6 | 3639:34 | 150.953 | 109.4816 | 795.9458 | 792.5656 | 391.1501 | 474.7308 | 84.63 | 0.10069 | 23.3667 | 2400.427 | 2292.697 | 150.9903
75.6083 | 3642:24 | 151.0427 | 109.3714 | 796.4954 | 792.7238 | 390.0973 | 473.1992 | 84.0776 | 0.13766 | 23.3961 | 2381.688 | 2319.485 | 151.0962
75.6167 | 3642:13 | 151.0908 | 109.0799 | 795.9464 | 793.4362 | 388.1719 | 471.967 | 83.7214 | 0.12681 | 23.3609 | 2353.313 | 2307.918 | 151.0828
75.625 | 3643:01 | 151.0719 | 108.8451 | 796.2432 | 793.178 | 389.0013 | 472.2303 | 83.8212 | 0.11203 | 23.4358 | 2386.135 | 2304.18 | 151.188
75.6333 | 3640:52 | 151.0331 | 108.5662 | 795.9323 | 793.4429 | 389.01 | 472.065 | 84.6766 | 0.088291 | 23.4489 | 2358.197 | 2279.39 | 151.0754
75.6417 | 3639:59 | 150.9163 | 108.4436 | 795.4036 | 792.9038 | 389.544 | 471.3828 | 84.2023 | 0.12982 | 23.3902 | 2381.631 | 2329.917 | 151.0074
75.65 | 3638:31 | 150.8409 | 108.3075 | 796.1225 | 792.551 | 389.9028 | 473.4819 | 83.6503 | 0.11412 | 23.4645 | 2343.834 | 2303.081 | 150.9237
75.6584 | 3635:52 | 150.8263 | 108.1258 | 796.1039 | 792.9882 | 390.9182 | 473.4383 | 83.679 | 0.11222 | 23.4296 | 2357.73 | 2307.99 | 150.8924
75.6667 | 3635:47 | 150.8416 | 108.4731 | 795.3653 | 792.9367 | 389.9084 | 474.0491 | 84.4311 | 0.073303 | 23.3442 | 2368.785 | 2301.219 | 150.8939
75.675 | 3637:36 | 150.7503 | 108.8975 | 796.6823 | 793.5202 | 390.9767 | 473.8558 | 84.5466 | 0.097157 | 23.3507 | 2379.687 | 2323.126 | 150.8688
75.6833 | 3636:31 | 150.9102 | 109.0176 | 796.3019 | 793.849 | 391.0642 | 474.8266 | 84.06 | 0.13214 | 23.3542 | 2378.615 | 2290.402 | 150.8995
75.6917 | 3637:54 | 151.0376 | 109.2613 | 795.3433 | 792.7872 | 389.8375 | 471.5538 | 83.5605 | 0.11305 | 23.3708 | 2387.263 | 2301.231 | 150.9798
75.7 | 3639:49 | 150.9788 | 109.4038 | 796.1362 | 793.3428 | 390.0613 | 473.521 | 84.1276 | 0.091372 | 23.2372 | 2407.854 | 2289.308 | 150.9735
75.7084 | 3640:15 | 150.9752 | 109.5251 | 795.3555 | 794.16 | 390.1428 | 473.8391 | 84.5591 | 0.070615 | 23.4373 | 2392.486 | 2282.565 | 151.0168
75.7167 | 3641:31 | 151.0533 | 108.9439 | 796.29 | 793.7769 | 389.447 | 471.3733 | 84.456 | 0.10132 | 23.3105 | 2370.323 | 2306.965 | 151.0587
75.725 | 3642:10 | 151.0963 | 108.9204 | 795.7513 | 793.3584 | 391.3777 | 475.0099 | 83.679 | 0.11352 | 23.4657 | 2384.215 | 2302.705 | 151.0677
75.7333 | 3640:31 | 150.9919 | 108.7039 | 795.3104 | 793.501 | 389.4627 | 473.1239 | 84.06 | 0.076521 | 23.4552 | 2395.044 | 2295.08 | 151.043
75.7417 | 3638:12 | 150.9583 | 108.6642 | 795.8406 | 793.3101 | 389.6422 | 472.717 | 84.7407 | 0.081886 | 23.5199 | 2338.095 | 2306.136 | 150.9549
75.75 | 3638:16 | 150.8998 | 108.5483 | 796.2805 | 792.9587 | 390.4507 | 473.5006 | 84.2655 | 0.10204 | 23.2987 | 2377.22 | 2321.857 | 150.9265
75.7583 | 3638:12 | 150.8984 | 108.5234 | 796.0373 | 793.2863 | 390.822 | 474.7641 | 83.7218 | 0.066932 | 23.4193 | 2394.598 | 2272.456 | 150.9944
75.7667 | 3637:32 | 150.8412 | 108.0866 | 795.8203 | 793.6053 | 391.0221 | 473.8522 | 83.9373 | 0.12742 | 23.4409 | 2368.667 | 2333.71 | 150.8809
75.775 | 3635:24 | 150.7787 | 108.3643 | 796.7023 | 793.4991 | 388.292 | 470.6598 | 84.6589 | 0.20337 | 23.4047 | 2364.363 | 2301.845 | 150.8774
75.7833 | 3635:09 | 150.7049 | 108.5988 | 795.7156 | 792.7691 | 389.7443 | 472.473 | 84.199 | 0.20567 | 23.4798 | 2383.094 | 2275.973 | 150.7843
75.7917 | 3636:29 | 150.8936 | 108.9115 | 795.7878 | 793.4086 | 390.1867 | 473.062 | 83.7411 | 0.13529 | 23.4899 | 2367.425 | 2307.363 | 150.9183
75.8 | 3636:35 | 150.8121 | 109.194 | 796.1769 | 793.4275 | 391.7309 | 474.1299 | 83.7561 | 0.10753 | 23.5119 | 2368.483 | 2326.272 | 150.9624
75.8084 | 3637:42 | 150.8425 | 109.3969 | 795.1653 | 792.9584 | 390.394 | 473.7162 | 84.6371 | 0.088296 | 23.3035 | 2369.444 | 2322.663 | 150.9701
75.8167 | 3642:09 | 151.087 | 109.6242 | 795.3141 | 792.9849 | 389.253 | 472.0851 | 84.3911 | 0.10056 | 23.4177 | 2383.816 | 2289.898 | 151.1513
75.825 | 3642:23 | 151.0453 | 109.2539 | 796.0024 | 793.4816 | 389.0017 | 472.9325 | 83.6928 | 0.1102 | 23.4646 | 2365.305 | 2293.66 | 151.1407
75.8333 | 3643:11 | 151.2056 | 109.1081 | 795.2696 | 793.261 | 389.2258 | 472.8837 | 83.9236 | 0.11987 | 23.3914 | 2347.657 | 2296.604 | 151.2011
75.8417 | 3644:14 | 151.0309 | 108.7237 | 794.4529 | 793.263 | 389.3269 | 472.8047 | 84.5581 | 0.085593 | 23.4975 | 2381.158 | 2306.752 | 151.22
75.85 | 3640:07 | 151.0999 | 108.5307 | 795.2864 | 792.9968 | 389.7875 | 474.0529 | 84.5908 | 0.08643 | 23.513 | 2337.268 | 2269.701 | 151.1004
75.8584 | 3640:37 | 151.0402 | 108.4512 | 794.3837 | 792.9895 | 389.4397 | 473.2273 | 84.0357 | 0.10303 | 23.463 | 2372.075 | 2312.936 | 151.0807
75.8667 | 3638:02 | 150.9637 | 108.3239 | 794.8907 | 793.31 | 390.7612 | 475.4491 | 83.7035 | 0.11806 | 23.4225 | 2341.742 | 2293.846 | 151.027
75.875 | 3636:54 | 150.8397 | 108.1571 | 794.7896 | 793.1168 | 390.7648 | 474.2592 | 84.4086 | 0.10398 | 23.4164 | 2352.555 | 2279.459 | 150.9508
75.8833 | 3635:04 | 150.8011 | 108.1755 | 794.345 | 792.4319 | 390.8424 | 473.4903 | 84.5746 | 0.10261 | 23.3878 | 2382.789 | 2301.426 | 150.8811
75.8917 | 3635:53 | 150.708 | 108.5867 | 794.793 | 793.2982 | 390.2116 | 473.1671 | 84.0724 | 0.1368 | 23.5123 | 2397.261 | 2271.713 | 150.8687
75.9 | 3634:31 | 150.7951 | 108.7182 | 794.6806 | 793.2449 | 390.0461 | 474.5443 | 83.5508 | 0.12358 | 23.3685 | 2384.434 | 2288.08 | 150.8578
75.9083 | 3635:16 | 150.7493 | 108.9739 | 794.8484 | 793.3425 | 390.4899 | 474.6329 | 84.0456 | 0.080306 | 23.3392 | 2353.904 | 2302.517 | 150.8531
75.9167 | 3637:15 | 150.8788 | 109.1241 | 795.651 | 793.3831 | 389.9535 | 473.7032 | 84.6926 | 0.082377 | 23.3451 | 2343.509 | 2316.803 | 151.0061
75.925 | 3638:34 | 150.8519 | 109.2262 | 794.7426 | 793.0624 | 390.883 | 474.5846 | 84.0445 | 0.10555 | 23.4332 | 2351.402 | 2307.78 | 151.039
75.9333 | 3640:41 | 150.9617 | 109.4385 | 794.803 | 792.938 | 390.016 | 474.3391 | 83.6476 | 0.099265 | 23.3626 | 2357.432 | 2290.7 | 151.0813
75.9417 | 3640:10 | 150.92 | 109.2313 | 795.5407 | 793.509 | 390.0223 | 473.8929 | 83.8162 | 0.09088 | 23.3385 | 2353.823 | 2315.212 | 151.0838
75.95 | 3641:39 | 150.9647 | 109.0269 | 794.7965 | 793.449 | 388.6724 | 471.6472 | 84.4579 | 0.089682 | 23.3716 | 2357.882 | 2305.607 | 151.1118
75.9583 | 3640:48 | 151.0541 | 108.8788 | 795.2857 | 792.7802 | 389.3989 | 471.6468 | 84.652 | 0.08687 | 23.4627 | 2368.702 | 2316.714 | 151.0582
75.9667 | 3640:17 | 150.9173 | 108.739 | 794.8155 | 793.53 | 390.0143 | 473.8884 | 83.9849 | 0.12565 | 23.4564 | 2371.014 | 2296.137 | 151.0883
75.975 | 3639:18 | 151.0299 | 108.6563 | 794.7993 | 793.0369 | 390.7728 | 474.0412 | 83.7274 | 0.12181 | 23.5371 | 2358.365 | 2298.236 | 151.0479
75.9833 | 3638:14 | 150.9633 | 108.5628 | 794.9981 | 792.5421 | 391.014 | 474.3274 | 84.5632 | 0.076438 | 23.3331 | 2372.627 | 2306.194 | 151.0041
75.9917 | 3638:05 | 150.8838 | 108.491 | 794.8669 | 792.4303 | 390.1061 | 474.236 | 84.0694 | 0.11898 | 23.5291 | 2348.141 | 2311.355 | 151.0345
76 | 3637:25 | 150.9492 | 108.3979 | 794.456 | 793.2331 | 390.434 | 473.7406 | 83.6357 | 0.089931 | 23.435 | 2355.811 | 2289.26 | 150.9647
76.0083 | 3635:48 | 150.7896 | 108.4202 | 794.6785 | 793.0156 | 390.9105 | 475.1374 | 84.278 | 0.085745 | 23.3263 | 2351.422 | 2323.221 | 150.9333
76.0167 | 3636:18 | 150.7971 | 108.6647 | 795.26 | 792.8816 | 390.2686 | 473.3779 | 84.6123 | 0.081031 | 23.4412 | 2353.243 | 2293.3 | 150.8977
76.025 | 3638:24 | 150.9276 | 108.8882 | 794.473 | 793.3035 | 390.0987 | 473.2588 | 84.3983 | 0.093719 | 23.449 | 2382.339 | 2296.984 | 150.9215
76.0334 | 3638:20 | 150.8773 | 109.005 | 794.5198 | 793.3129 | 389.9844 | 472.7594 | 84.1295 | 0.1271 | 23.3407 | 2359.061 | 2290.937 | 150.9982
76.0417 | 3637:49 | 150.9647 | 109.0421 | 794.5506 | 793.4146 | 389.6716 | 474.2269 | 83.6189 | 0.10822 | 23.3829 | 2370.906 | 2294.164 | 150.9755
76.05 | 3640:02 | 150.9978 | 109.1196 | 794.8482 | 792.8491 | 389.5218 | 473.6522 | 84.1571 | 0.091703 | 23.3553 | 2362.929 | 2323.221 | 151.0584
76.0583 | 3641:17 | 150.9331 | 109.2873 | 795.0273 | 792.4758 | 390.4701 | 473.7797 | 84.4691 | 0.084309 | 23.3812 | 2375.743 | 2302.837 | 151.1138
76.0667 | 3641:54 | 151.0964 | 109.1175 | 794.9796 | 793.1031 | 389.3335 | 472.7043 | 84.1437 | 0.11597 | 23.3809 | 2378.434 | 2321.153 | 151.0984
76.075 | 3641:13 | 150.9309 | 109.0013 | 795.2108 | 793.7064 | 388.9095 | 470.9168 | 83.614 | 0.11418 | 23.4903 | 2382.321 | 2289.218 | 151.093
76.0834 | 3640:16 | 151.0349 | 108.8229 | 795.585 | 793.3666 | 388.5562 | 472.0959 | 84.2016 | 0.08009 | 23.5108 | 2363.29 | 2300.907 | 151.1106
76.0917 | 3640:18 | 151.0338 | 108.6443 | 795.1613 | 792.8678 | 389.5721 | 472.9714 | 84.6669 | 0.074191 | 23.3091 | 2369.484 | 2308.913 | 151.053
76.1 | 3637:32 | 151.0047 | 108.5248 | 795.5203 | 792.9806 | 390.0721 | 473.6639 | 84.0113 | 0.091569 | 23.2826 | 2360.725 | 2324.444 | 151.0066
76.1083 | 3636:58 | 150.8794 | 108.3416 | 794.7227 | 792.6638 | 390.7995 | 473.5694 | 83.5895 | 0.13497 | 23.4567 | 2377.265 | 2334.467 | 150.9183
76.1167 | 3633:28 | 150.75 | 108.2266 | 794.6978 | 793.3425 | 389.997 | 473.761 | 84.0354 | 0.065638 | 23.3759 | 2362.25 | 2304.678 | 150.7896
76.125 | 3633:23 | 150.6566 | 108.2858 | 794.8286 | 793.1621 | 391.4672 | 474.9821 | 84.6308 | 0.084215 | 23.3586 | 2372.758 | 2295.635 | 150.7648
76.1334 | 3633:55 | 150.7108 | 108.7592 | 794.7128 | 792.8619 | 391.2878 | 473.7306 | 84.1019 | 0.10311 | 23.4469 | 2378.467 | 2270.185 | 150.7983
76.1417 | 3634:31 | 150.745 | 108.9512 | 795.0967 | 793.4764 | 389.8329 | 473.1169 | 83.74 | 0.13254 | 23.3712 | 2374.518 | 2279.823 | 150.8662
76.15 | 3635:52 | 150.8616 | 109.1723 | 795.4924 | 792.704 | 390.3708 | 474.4175 | 83.892 | 0.12134 | 23.4632 | 2369.479 | 2307.312 | 150.9005
76.1583 | 3637:44 | 150.8223 | 109.3797 | 795.1929 | 793.2581 | 389.3362 | 473.5969 | 84.6717 | 0.086061 | 23.454 | 2342.25 | 2303.34 | 150.9582
76.1667 | 3643:22 | 150.9842 | 109.4482 | 794.5841 | 792.2801 | 388.956 | 470.8433 | 84.3927 | 0.10356 | 23.439 | 2367.105 | 2315.008 | 151.178
76.175 | 3642:29 | 151.1056 | 109.1646 | 795.2527 | 793.0228 | 389.6444 | 474.0303 | 83.6839 | 0.10637 | 23.4112 | 2371.972 | 2287.371 | 151.1822
76.1834 | 3642:55 | 151.0143 | 108.8037 | 794.8574 | 793.1608 | 388.9298 | 472.0815 | 84.156 | 0.10074 | 23.4118 | 2354.617 | 2308.81 | 151.2034
76.1917 | 3640:55 | 151.0161 | 108.557 | 795.1631 | 792.6732 | 388.6757 | 471.4071 | 84.7283 | 0.082357 | 23.3679 | 2355.865 | 2321.919 | 151.1056
76.2 | 3640:39 | 150.964 | 108.4883 | 794.7578 | 793.0653 | 388.9504 | 472.0182 | 84.4094 | 0.11322 | 23.3463 | 2376.158 | 2342.181 | 151.0811
76.2083 | 3638:47 | 150.9828 | 108.3084 | 795.1466 | 793.1935 | 390.1559 | 473.6931 | 84.178 | 0.099663 | 23.3809 | 2352.573 | 2310.252 | 151.0346
76.2167 | 3638:36 | 150.858 | 108.2896 | 795.0261 | 792.9968 | 389.7876 | 472.8626 | 83.6091 | 0.14104 | 23.4193 | 2343.675 | 2298.37 | 150.9757
76.225 | 3637:57 | 150.8997 | 108.5513 | 795.0685 | 792.7697 | 390.8771 | 474.6257 | 83.8107 | 0.10752 | 23.4437 | 2345.239 | 2339.421 | 150.9941
76.2334 | 3637:27 | 150.9088 | 108.751 | 794.2227 | 792.5458 | 389.3799 | 472.1532 | 84.4458 | 0.10136 | 23.3527 | 2369.821 | 2295.249 | 150.9466
76.2417 | 3639:43 | 150.9202 | 109.1255 | 794.7824 | 793.194 | 389.02 | 472.4916 | 84.7071 | 0.1023 | 23.517 | 2391.648 | 2291.267 | 151.0865
76.25 | 3639:21 | 150.9724 | 109.2843 | 794.5067 | 793.0538 | 389.77 | 473.474 | 84.2423 | 0.13435 | 23.3836 | 2388.343 | 2316.85 | 151.0931
76.2583 | 3641:28 | 151.0215 | 109.1161 | 794.8047 | 792.8145 | 389.7419 | 474.1783 | 83.941 | 0.14109 | 23.363 | 2364.302 | 2296.306 | 151.1413
76.2667 | 3642:08 | 151.0881 | 109.4555 | 795.8773 | 792.8312 | 388.9346 | 471.3625 | 84.5908 | 0.11242 | 23.4354 | 2372.582 | 2302.537 | 151.1535
76.275 | 3645:02 | 151.1765 | 109.0685 | 794.6054 | 792.7385 | 388.8479 | 471.0487 | 84.726 | 0.092213 | 23.4784 | 2394.147 | 2303.055 | 151.1841
76.2833 | 3641:57 | 151.0178 | 108.898 | 794.6931 | 793.2135 | 389.3189 | 472.9313 | 84.358 | 0.09732 | 23.4836 | 2369.561 | 2301.103 | 151.1024
76.2917 | 3640:33 | 150.9874 | 108.7741 | 794.5676 | 792.4453 | 390.5327 | 473.6271 | 83.6721 | 0.12564 | 23.4341 | 2360.718 | 2322.681 | 151.0176
76.3 | 3640:21 | 150.9189 | 108.5358 | 794.1522 | 792.6657 | 390.5227 | 473.6527 | 83.9638 | 0.11491 | 23.3323 | 2354.562 | 2287.148 | 150.981
76.3083 | 3636:40 | 150.9403 | 108.4406 | 795.0436 | 792.7793 | 390.4186 | 474.1799 | 84.6232 | 0.088221 | 23.469 | 2371.706 | 2312.689 | 150.9164
76.3167 | 3636:21 | 150.7709 | 108.3688 | 795.1337 | 792.7386 | 390.4185 | 474.588 | 84.327 | 0.11138 | 23.4438 | 2377.381 | 2293.685 | 150.9016
76.325 | 3634:53 | 150.6978 | 108.3011 | 795.0612 | 793.2109 | 391.295 | 474.9137 | 83.6445 | 0.12807 | 23.4399 | 2366.568 | 2284.829 | 150.8334
76.3333 | 3633:23 | 150.7147 | 108.1771 | 795.0688 | 793.1994 | 391.0661 | 473.1408 | 84.1753 | 0.091691 | 23.4172 | 2349.936 | 2306.576 | 150.7317
76.3417 | 3630:38 | 150.6478 | 108.557 | 795.2371 | 793.1437 | 392.2528 | 476.4478 | 84.618 | 0.079593 | 23.4661 | 2373.492 | 2307.057 | 150.7029
76.35 | 3633:35 | 150.7126 | 108.9558 | 795.2581 | 793.2799 | 391.545 | 475.0512 | 84.1004 | 0.13711 | 23.2672 | 2379.349 | 2303.208 | 150.7809
76.3583 | 3634:42 | 150.9329 | 109.0807 | 795.5194 | 792.6378 | 389.6049 | 473.2855 | 83.6226 | 0.11758 | 23.3818 | 2373.513 | 2308.968 | 150.8771
76.3667 | 3638:07 | 150.78 | 109.3057 | 794.5583 | 792.6077 | 391.0292 | 474.1864 | 84.4752 | 0.10787 | 23.3791 | 2364.344 | 2300.505 | 150.9406
76.375 | 3638:26 | 150.8445 | 109.314 | 795.2488 | 792.961 | 389.0098 | 472.5534 | 84.6202 | 0.11112 | 23.3065 | 2353.912 | 2293.821 | 150.9634
76.3833 | 3639:31 | 151.0209 | 109.5334 | 795.6011 | 792.6143 | 388.8247 | 471.2527 | 84.0228 | 0.12594 | 23.5242 | 2374.044 | 2331.908 | 151.0703
76.3917 | 3641:07 | 151.1318 | 108.9914 | 794.9297 | 792.628 | 389.8533 | 472.8473 | 83.6081 | 0.11101 | 23.3396 | 2357.446 | 2294.688 | 151.1115
76.4 | 3641:24 | 151.0248 | 108.8253 | 795.096 | 792.7415 | 389.2337 | 472.5551 | 84.5328 | 0.10035 | 23.4595 | 2381.815 | 2289.515 | 151.1116
76.4083 | 3639:25 | 150.9792 | 108.6511 | 794.8915 | 792.2545 | 389.5397 | 473.6159 | 84.6466 | 0.083808 | 23.3716 | 2351.843 | 2286.915 | 151.0788
76.4167 | 3639:07 | 150.9092 | 108.5301 | 794.9748 | 793.0585 | 389.6156 | 473.6206 | 84.1529 | 0.099685 | 23.3998 | 2370.154 | 2312.859 | 151.0285
76.425 | 3637:37 | 150.9516 | 108.3165 | 795.1214 | 792.2914 | 389.7435 | 471.6945 | 83.7353 | 0.12309 | 23.4968 | 2355.325 | 2321.643 | 150.9454
76.4333 | 3634:19 | 150.7745 | 108.3784 | 794.7695 | 793.0763 | 390.8278 | 474.7166 | 84.4117 | 0.0975 | 23.3655 | 2381.561 | 2278.43 | 150.8488
76.4417 | 3637:42 | 150.8551 | 108.77 | 794.0665 | 792.5718 | 390.416 | 473.5034 | 84.6774 | 0.09462 | 23.3101 | 2370.304 | 2300.898 | 150.9589
76.45 | 3636:46 | 150.8827 | 108.9185 | 795.8548 | 792.8578 | 389.9663 | 473.975 | 84.0592 | 0.098677 | 23.3818 | 2360.094 | 2309.277 | 150.9502
76.4584 | 3639:19 | 150.9824 | 109.2001 | 795.0753 | 792.7602 | 389.4186 | 473.5844 | 83.7367 | 0.12545 | 23.5351 | 2389.306 | 2297.75 | 151.0257
76.4667 | 3639:37 | 151.01 | 109.2499 | 795.4808 | 792.4839 | 389.4437 | 473.0063 | 83.9827 | 0.097044 | 23.3645 | 2387.557 | 2298.243 | 151.0619
76.475 | 3641:10 | 151.1137 | 109.4146 | 795.4072 | 793.0483 | 389.2734 | 471.0757 | 84.6857 | 0.09647 | 23.488 | 2380.668 | 2282.361 | 151.1041
76.4833 | 3642:18 | 151.1122 | 109.1209 | 794.4749 | 793.1443 | 388.9152 | 471.8325 | 84.3648 | 0.11679 | 23.4155 | 2386.962 | 2250.051 | 151.1538
76.4917 | 3640:53 | 151.1083 | 108.8537 | 794.9017 | 792.652 | 389.8029 | 473.2985 | 83.801 | 0.14238 | 23.4871 | 2367.684 | 2310.526 | 151.1021
76.5 | 3641:20 | 151.0369 | 108.6768 | 795.1423 | 792.8364 | 389.8503 | 473.9099 | 83.7091 | 0.10032 | 23.4844 | 2350.73 | 2287.696 | 151.0874
76.5084 | 3639:38 | 150.9608 | 108.5207 | 794.004 | 792.5426 | 389.4108 | 472.576 | 84.0913 | 0.11487 | 23.3965 | 2373.349 | 2334.942 | 151.0001
76.5167 | 3639:55 | 151.015 | 108.4162 | 795.3814 | 792.4895 | 390.2911 | 473.2166 | 84.3305 | 0.11918 | 23.4414 | 2363.523 | 2305.967 | 151.0717
76.525 | 3636:45 | 150.8985 | 107.9345 | 794.9284 | 792.1675 | 390.6925 | 474.2354 | 84.0315 | 0.10946 | 23.4059 | 2389.312 | 2315.464 | 150.9306
76.5333 | 3633:55 | 150.6487 | 108.179 | 794.7718 | 792.7137 | 391.8395 | 476.3931 | 83.6323 | 0.10901 | 23.4509 | 2355.38 | 2335.683 | 150.845
76.5417 | 3634:21 | 150.7611 | 108.4768 | 795.3409 | 792.5201 | 390.1543 | 473.6592 | 84.5171 | 0.064219 | 23.5001 | 2367.121 | 2284.948 | 150.8612
76.55 | 3635:18 | 150.7397 | 109.0347 | 794.4033 | 792.6002 | 390.3679 | 474.4827 | 84.6356 | 0.073567 | 23.3705 | 2357.344 | 2294.567 | 150.8779
76.5584 | 3637:01 | 150.9336 | 109.3371 | 794.7493 | 792.9456 | 390.4031 | 473.3958 | 84.4909 | 0.11371 | 23.3656 | 2355.129 | 2306.106 | 150.9485
76.5667 | 3638:21 | 150.9324 | 109.604 | 795.1295 | 792.5856 | 389.9973 | 473.0606 | 83.629 | 0.096458 | 23.3522 | 2388.966 | 2289.723 | 150.9915
76.575 | 3641:13 | 150.9469 | 109.3965 | 795.2847 | 792.7474 | 389.4013 | 473.4396 | 84.5581 | 0.0918 | 23.4207 | 2382.367 | 2331.658 | 151.1092
76.5833 | 3640:41 | 150.8795 | 109.1265 | 794.8634 | 793.0437 | 389.1039 | 472.7491 | 84.6225 | 0.098608 | 23.3744 | 2377.222 | 2350.116 | 151.1153
76.5917 | 3641:27 | 151.0515 | 108.8083 | 794.5599 | 793.3337 | 389.7719 | 473.6412 | 83.7147 | 0.12261 | 23.348 | 2379.519 | 2317.606 | 151.1069
76.6 | 3640:49 | 151.0378 | 108.7349 | 795.2863 | 792.5398 | 388.7204 | 472.8891 | 83.71 | 0.13747 | 23.5114 | 2369.298 | 2326.516 | 151.086
76.6084 | 3641:28 | 151.0463 | 108.6388 | 795.3225 | 792.4717 | 389.6867 | 472.7714 | 84.6361 | 0.089563 | 23.4429 | 2385.872 | 2317.769 | 151.0924
76.6167 | 3640:20 | 151.003 | 108.4949 | 794.862 | 792.4619 | 388.6279 | 472.167 | 84.5905 | 0.10877 | 23.4096 | 2362.648 | 2294.562 | 151.0648
76.625 | 3638:59 | 150.9377 | 108.1888 | 795.5724 | 792.2897 | 390.4224 | 473.819 | 83.7936 | 0.12943 | 23.4517 | 2389.734 | 2309.317 | 151.0434
76.6333 | 3637:00 | 150.8872 | 108.3786 | 794.2936 | 793.0865 | 390.0405 | 473.1316 | 83.9876 | 0.12179 | 23.4381 | 2360.827 | 2307.743 | 150.9891
76.6417 | 3636:23 | 150.8652 | 108.1181 | 794.6953 | 793.3295 | 389.9043 | 472.9184 | 84.359 | 0.087492 | 23.5512 | 2378.38 | 2304.362 | 150.9087
76.65 | 3636:26 | 150.8676 | 108.814 | 794.65 | 792.6084 | 390.5388 | 474.1427 | 84.7236 | 0.096111 | 23.4279 | 2375.185 | 2311.613 | 150.8995
76.6583 | 3636:46 | 150.8021 | 108.9036 | 794.6519 | 792.4892 | 389.9347 | 472.7465 | 84.2383 | 0.11671 | 23.3187 | 2349.718 | 2323.808 | 150.9157
76.6667 | 3638:16 | 150.8034 | 109.1048 | 794.7764 | 792.7251 | 389.8168 | 473.1061 | 83.7306 | 0.14778 | 23.3684 | 2364.553 | 2306.802 | 151.0151
76.675 | 3640:14 | 150.9521 | 109.22 | 794.3375 | 792.3596 | 389.3039 | 472.74 | 84.0217 | 0.11827 | 23.3832 | 2369.146 | 2310.825 | 151.045
76.6833 | 3642:22 | 151.0197 | 109.2675 | 794.9687 | 793.2079 | 388.8747 | 472.5131 | 84.728 | 0.095204 | 23.4751 | 2356.829 | 2296.732 | 151.181
76.6917 | 3642:40 | 151.1651 | 109.4388 | 795.1901 | 793.0507 | 388.036 | 470.7358 | 84.702 | 0.1003 | 23.2719 | 2380.65 | 2327.505 | 151.0965
76.7 | 3642:06 | 151.1135 | 108.7298 | 794.7516 | 792.8239 | 388.2412 | 472.2356 | 83.9278 | 0.11866 | 23.4543 | 2375.927 | 2334.725 | 151.1557
76.7083 | 3642:47 | 151.1018 | 108.9437 | 794.6948 | 792.7966 | 389.3103 | 473.7445 | 83.56 | 0.13512 | 23.2812 | 2372.048 | 2309.369 | 151.1246
76.7167 | 3642:12 | 151.0479 | 108.826 | 794.4542 | 793.2942 | 388.4298 | 471.1175 | 84.4181 | 0.089388 | 23.3995 | 2346.843 | 2314.574 | 151.1451
76.725 | 3639:12 | 150.9756 | 108.4992 | 794.2151 | 792.3937 | 388.9617 | 472.7374 | 84.5975 | 0.092216 | 23.3537 | 2370.866 | 2320.047 | 151.0048
76.7333 | 3638:16 | 150.9473 | 108.5964 | 795.179 | 792.9308 | 388.5979 | 472.3238 | 84.3186 | 0.11479 | 23.2479 | 2346.109 | 2305.18 | 150.9723
76.7417 | 3638:14 | 150.8853 | 108.6423 | 794.6636 | 792.5918 | 390.1161 | 472.9504 | 83.8047 | 0.1435 | 23.3752 | 2393.958 | 2315.642 | 150.9637
76.75 | 3636:59 | 150.8696 | 108.5359 | 794.6663 | 792.7039 | 389.4449 | 472.9005 | 83.8787 | 0.13277 | 23.3759 | 2373.542 | 2312.277 | 150.914
76.7583 | 3637:24 | 150.8448 | 108.5475 | 795.1249 | 792.6843 | 389.8451 | 473.1065 | 84.5672 | 0.080822 | 23.521 | 2349.207 | 2290.236 | 150.9307
76.7667 | 3634:48 | 150.7759 | 108.4551 | 794.6478 | 792.2225 | 390.9846 | 475.517 | 84.5294 | 0.1013 | 23.4817 | 2368.855 | 2303.411 | 150.8523
76.775 | 3634:28 | 150.8188 | 108.4249 | 794.1388 | 792.7211 | 389.4088 | 472.6662 | 83.8121 | 0.10358 | 23.4181 | 2354.21 | 2290.554 | 150.8079
76.7833 | 3632:56 | 150.7602 | 108.7228 | 795.5625 | 792.4257 | 391.3545 | 475.0808 | 83.8923 | 0.10006 | 23.3207 | 2334.91 | 2313.308 | 150.7734
76.7917 | 3634:35 | 150.7973 | 108.5877 | 794.4126 | 792.6677 | 390.3758 | 474.5497 | 84.6647 | 0.10373 | 23.5258 | 2363.855 | 2309.451 | 150.8188
76.8 | 3635:40 | 150.8261 | 108.9931 | 795.0748 | 793.2202 | 390.6696 | 474.6141 | 84.5519 | 0.10261 | 23.4417 | 2362.169 | 2299.512 | 150.8875
76.8083 | 3638:52 | 150.8787 | 109.1475 | 794.1085 | 792.2835 | 390.8294 | 474.6271 | 83.6628 | 0.12378 | 23.5008 | 2360.586 | 2308.236 | 150.9534
76.8167 | 3639:23 | 150.9009 | 109.1478 | 795.0405 | 792.7089 | 390.1787 | 473.1942 | 83.8327 | 0.10321 | 23.4134 | 2354.008 | 2331.94 | 150.9717
76.825 | 3641:22 | 150.9965 | 109.3281 | 795.3685 | 792.5811 | 390.5803 | 473.4925 | 84.5564 | 0.094432 | 23.4757 | 2371.374 | 2297.188 | 151.072
76.8334 | 3641:54 | 150.9406 | 109.2612 | 794.6397 | 792.6719 | 389.9397 | 474.5541 | 84.4164 | 0.14322 | 23.4573 | 2397.333 | 2309.757 | 151.1149
76.8417 | 3641:07 | 151.0267 | 108.7372 | 794.5319 | 792.2784 | 389.8572 | 473.7687 | 83.6646 | 0.10146 | 23.355 | 2390.162 | 2280.119 | 151.1438
76.85 | 3641:24 | 151.0526 | 108.6222 | 794.4088 | 792.5637 | 388.5221 | 471.7364 | 84.0201 | 0.09656 | 23.3097 | 2356.007 | 2306.696 | 151.0982
76.8583 | 3638:45 | 150.9285 | 108.464 | 794.5472 | 792.9371 | 389.7527 | 473.3127 | 84.5677 | 0.078941 | 23.412 | 2357.27 | 2314.99 | 151.0538
76.8667 | 3638:57 | 150.8939 | 108.3444 | 795.0259 | 792.1902 | 390.9898 | 475.2492 | 84.3783 | 0.10742 | 23.3502 | 2361.148 | 2314.165 | 151.015
76.875 | 3637:38 | 150.8446 | 108.2916 | 793.7724 | 792.5271 | 390.6999 | 475.0923 | 83.842 | 0.14409 | 23.4643 | 2349.308 | 2314.183 | 150.9427
76.8834 | 3636:54 | 150.8844 | 108.427 | 794.5269 | 792.6028 | 389.8895 | 473.919 | 83.6913 | 0.10221 | 23.4123 | 2386.842 | 2332.876 | 150.9642
76.8917 | 3636:00 | 150.8049 | 108.5973 | 795.1304 | 792.2047 | 389.7652 | 473.4651 | 84.6043 | 0.079302 | 23.3932 | 2356.658 | 2321.029 | 150.9261
76.9 | 3637:56 | 150.8073 | 109.1203 | 794.6343 | 793.1068 | 389.2376 | 473.1932 | 84.4346 | 0.10841 | 23.382 | 2381.216 | 2287.83 | 150.938
76.9083 | 3638:00 | 150.9401 | 109.4852 | 795.2121 | 792.9891 | 389.9012 | 473.7747 | 83.8907 | 0.12455 | 23.3164 | 2386.234 | 2317.466 | 151.0103
76.9167 | 3641:16 | 150.9861 | 109.4312 | 794.7982 | 792.4657 | 388.5027 | 471.3694 | 83.6842 | 0.12997 | 23.4919 | 2369.992 | 2297.65 | 151.127
76.925 | 3641:11 | 150.9957 | 109.0703 | 794.6779 | 793.0662 | 388.9518 | 472.3764 | 84.4744 | 0.087857 | 23.484 | 2365.154 | 2287.577 | 151.1499
76.9334 | 3642:34 | 151.0947 | 108.8537 | 794.8949 | 792.4729 | 389.8215 | 472.9418 | 84.5285 | 0.090127 | 23.384 | 2362.236 | 2303.026 | 151.1345
76.9417 | 3640:27 | 151.0471 | 108.6313 | 794.9083 | 792.7072 | 389.1172 | 472.8445 | 84.262 | 0.10665 | 23.403 | 2356.488 | 2302.453 | 151.047
76.95 | 3639:29 | 150.993 | 108.4051 | 794.4531 | 792.8937 | 389.8091 | 473.5796 | 83.7955 | 0.12706 | 23.4532 | 2362.865 | 2333.809 | 151.0466
76.9583 | 3638:25 | 150.9197 | 108.1683 | 794.5568 | 792.9887 | 391.1195 | 474.6184 | 84.0229 | 0.12291 | 23.4035 | 2375.333 | 2310.204 | 150.9983
76.9667 | 3635:48 | 150.879 | 108.2499 | 794.4895 | 792.0959 | 389.812 | 472.7883 | 84.5672 | 0.082676 | 23.4204 | 2372.204 | 2327.909 | 150.9551
76.975 | 3636:29 | 150.78 | 108.3856 | 794.7876 | 792.5872 | 390.3808 | 472.7476 | 84.6316 | 0.092692 | 23.3442 | 2383.501 | 2298.807 | 150.8375
76.9834 | 3635:01 | 150.788 | 108.3574 | 795.2953 | 792.7252 | 390.407 | 474.357 | 83.7392 | 0.15086 | 23.3152 | 2367.284 | 2285.354 | 150.8457
76.9917 | 3636:12 | 150.7823 | 109.0632 | 793.9537 | 792.0845 | 390.3826 | 473.3993 | 83.6735 | 0.092132 | 23.3346 | 2364.556 | 2300.654 | 150.8931
77 | 3637:46 | 150.7624 | 109.3816 | 794.4839 | 793.0232 | 389.5801 | 472.3534 | 84.5627 | 0.08766 | 23.3572 | 2370.291 | 2272.19 | 150.9592
77.0083 | 3641:30 | 151.0392 | 109.5711 | 794.9974 | 792.9821 | 389.4137 | 472.8442 | 84.6134 | 0.10244 | 23.3991 | 2375.085 | 2263.466 | 151.0747
77.0167 | 3640:58 | 150.9814 | 109.3027 | 795.0353 | 792.572 | 388.6381 | 471.5715 | 83.8674 | 0.13507 | 23.3989 | 2359.22 | 2301.097 | 151.0907
77.025 | 3639:56 | 151.0251 | 108.9501 | 794.6869 | 792.956 | 389.5839 | 473.6462 | 83.8009 | 0.12252 | 23.4529 | 2359.576 | 2303.93 | 151.1243
77.0333 | 3640:12 | 150.8634 | 108.7288 | 795.1043 | 792.9988 | 389.7514 | 473.6151 | 84.481 | 0.0851 | 23.3048 | 2390.96 | 2294.264 | 151.0138
77.0417 | 3640:37 | 150.9491 | 108.4264 | 794.3665 | 792.9457 | 389.2572 | 472.7491 | 84.3694 | 0.11771 | 23.3294 | 2377.766 | 2299.365 | 151.0931
77.05 | 3638:37 | 150.8923 | 108.383 | 794.8434 | 792.7872 | 390.1654 | 474.3331 | 83.796 | 0.10741 | 23.3583 | 2365.904 | 2308.563 | 151.0369
77.0583 | 3636:32 | 150.8887 | 108.1137 | 794.7848 | 792.2348 | 389.2529 | 472.0277 | 83.6445 | 0.12413 | 23.402 | 2387.612 | 2305.643 | 150.9243
77.0667 | 3636:43 | 150.7596 | 108.2017 | 794.5143 | 792.9056 | 389.699 | 473.0378 | 84.2884 | 0.075781 | 23.3445 | 2372.561 | 2310.361 | 150.911
77.075 | 3635:27 | 150.7864 | 108.6694 | 794.4605 | 792.5876 | 389.4761 | 472.5501 | 84.675 | 0.08939 | 23.4782 | 2355.441 | 2322.358 | 150.8983
77.0833 | 3636:11 | 150.8272 | 108.8201 | 794.3493 | 793.2614 | 389.4555 | 472.1397 | 84.129 | 0.094984 | 23.3815 | 2371.837 | 2323.818 | 150.8714
77.0917 | 3637:43 | 150.8961 | 108.9391 | 794.2487 | 793.3611 | 388.2112 | 469.5 | 83.5983 | 0.12913 | 23.4426 | 2370.257 | 2283.426 | 150.9715
77.1 | 3638:47 | 150.9442 | 109.0844 | 794.6113 | 793.403 | 389.6835 | 473.6978 | 84.4401 | 0.10192 | 23.4584 | 2365.123 | 2317.258 | 151.0489
77.1083 | 3640:43 | 150.8847 | 109.0356 | 794.6153 | 793.1843 | 388.7503 | 472.0641 | 84.588 | 0.090948 | 23.4585 | 2377.215 | 2262.487 | 151.048
77.1167 | 3640:44 | 151.0013 | 109.1912 | 794.7532 | 792.9682 | 389.2701 | 473.4162 | 83.9282 | 0.12936 | 23.4181 | 2389.371 | 2295.597 | 151.1258
77.125 | 3640:31 | 150.952 | 109.2354 | 795.3126 | 793.4419 | 389.0482 | 472.7804 | 83.805 | 0.09781 | 23.5221 | 2362.625 | 2302.31 | 151.0748
77.1333 | 3642:40 | 151.0799 | 109.3282 | 794.75 | 793.0339 | 389.096 | 471.6889 | 84.5266 | 0.075517 | 23.3597 | 2383.152 | 2308.424 | 151.1145
77.1417 | 3641:53 | 151.0154 | 109.0141 | 794.3488 | 792.8558 | 388.7031 | 471.8449 | 84.7232 | 0.075969 | 23.3369 | 2365.072 | 2295.269 | 151.1418
77.15 | 3641:27 | 151.0314 | 108.7647 | 795.2505 | 792.4581 | 389.8159 | 474.0539 | 83.7781 | 0.1419 | 23.3767 | 2373.841 | 2300.697 | 151.0895
77.1583 | 3639:50 | 150.976 | 108.4996 | 795.436 | 792.7951 | 390.7566 | 475.2233 | 84.037 | 0.09194 | 23.3777 | 2398.942 | 2316.372 | 151.0481
77.1667 | 3639:31 | 150.9012 | 108.4133 | 794.3199 | 792.3937 | 390.9279 | 475.5566 | 84.6501 | 0.097725 | 23.3854 | 2369.279 | 2297.481 | 150.955
77.175 | 3636:12 | 150.8267 | 108.366 | 795.1813 | 792.6224 | 390.3602 | 473.5403 | 84.3891 | 0.11136 | 23.5058 | 2352.338 | 2299.367 | 150.908
77.1833 | 3636:20 | 150.7811 | 108.2878 | 794.5653 | 792.8295 | 390.3925 | 473.0074 | 83.6526 | 0.12069 | 23.434 | 2340.17 | 2280.747 | 150.8598
77.1917 | 3634:11 | 150.7728 | 108.5888 | 794.7922 | 792.356 | 391.2111 | 476.2576 | 84.0003 | 0.097291 | 23.2911 | 2338.041 | 2317.443 | 150.8208
77.2 | 3635:45 | 150.7394 | 108.6875 | 794.6833 | 793.2898 | 390.6769 | 473.995 | 84.4745 | 0.081532 | 23.4978 | 2348.192 | 2314.826 | 150.8661
77.2084 | 3634:47 | 150.8457 | 108.6232 | 795.0375 | 793.1026 | 391.706 | 474.984 | 84.6796 | 0.10234 | 23.4094 | 2362.353 | 2304.203 | 150.8768
77.2167 | 3637:26 | 150.819 | 108.6643 | 794.6815 | 792.2354 | 389.6997 | 473.0036 | 84.0127 | 0.12319 | 23.3294 | 2368.014 | 2305.704 | 150.9784
77.225 | 3635:59 | 150.8136 | 108.9013 | 794.6702 | 793.2914 | 390.4483 | 474.2185 | 83.693 | 0.12405 | 23.3755 | 2339.967 | 2284.296 | 150.9388
77.2333 | 3636:12 | 150.8192 | 108.9724 | 794.543 | 792.9071 | 390.5015 | 474.3044 | 84.1831 | 0.089862 | 23.4031 | 2366.282 | 2342.788 | 150.9255
77.2417 | 3638:43 | 150.8894 | 108.9908 | 793.7689 | 793.5404 | 389.8888 | 473.9252 | 84.6898 | 0.11927 | 23.3273 | 2351.606 | 2303.636 | 150.9713
77.25 | 3639:17 | 150.8701 | 108.9638 | 794.3618 | 793.2014 | 389.8449 | 473.7527 | 84.2648 | 0.10951 | 23.3643 | 2388.194 | 2311.82 | 151.0579
77.2584 | 3640:51 | 150.967 | 109.0024 | 794.5524 | 793.3028 | 389.0802 | 472.3858 | 83.7361 | 0.11432 | 23.4225 | 2346.402 | 2297.976 | 151.0897
77.2667 | 3639:53 | 150.9329 | 108.9775 | 795.1218 | 792.2956 | 388.8205 | 471.167 | 84.0851 | 0.09378 | 23.4089 | 2348.544 | 2319.941 | 151.0187
77.275 | 3639:43 | 150.9096 | 108.9504 | 794.7148 | 793.161 | 388.6036 | 472.3522 | 84.6749 | 0.078473 | 23.3496 | 2376.006 | 2290.247 | 151.0934
77.2833 | 3640:23 | 150.9642 | 109.0166 | 794.2661 | 792.7104 | 388.7186 | 472.3445 | 84.0354 | 0.12368 | 23.3927 | 2342.563 | 2303.449 | 151.0728
77.2917 | 3641:50 | 151.0786 | 109.1016 | 795.1505 | 792.2975 | 389.2295 | 471.7118 | 83.6669 | 0.11959 | 23.3785 | 2369.179 | 2289.01 | 151.112
77.3 | 3641:06 | 150.9266 | 109.024 | 794.1684 | 793.1085 | 387.6199 | 471.1378 | 84.3411 | 0.10453 | 23.3965 | 2377.741 | 2320.953 | 151.1529
77.3084 | 3640:42 | 150.9751 | 108.9039 | 794.48 | 792.6175 | 388.8997 | 472.5182 | 84.7284 | 0.097082 | 23.4525 | 2391.434 | 2284.677 | 151.0974
77.3167 | 3643:07 | 151.0045 | 108.7349 | 795.0952 | 792.7802 | 388.0488 | 471.8102 | 84.2336 | 0.13998 | 23.3478 | 2347.889 | 2340.621 | 151.1973
77.325 | 3640:56 | 151.031 | 108.637 | 794.5432 | 792.4123 | 389.6318 | 472.7491 | 83.7368 | 0.14251 | 23.5612 | 2346.276 | 2306.488 | 151.1023
77.3333 | 3640:25 | 150.9324 | 108.2368 | 794.1791 | 792.3722 | 389.5962 | 472.6003 | 84.2586 | 0.087338 | 23.4515 | 2354.165 | 2309.766 | 151.0334
77.3417 | 3638:02 | 150.8404 | 108.4123 | 794.6633 | 793.2074 | 389.7149 | 473.8621 | 84.6612 | 0.096766 | 23.3695 | 2346.788 | 2317.023 | 150.9855
77.35 | 3637:43 | 150.9166 | 108.345 | 794.3266 | 792.697 | 390.9111 | 473.2827 | 84.2699 | 0.12588 | 23.4077 | 2391.594 | 2283.497 | 150.944
77.3584 | 3636:12 | 150.7561 | 108.3738 | 794.2948 | 792.6853 | 389.5852 | 472.7307 | 83.6184 | 0.13334 | 23.3233 | 2355.106 | 2312.659 | 150.9001
77.3667 | 3634:14 | 150.7861 | 108.4729 | 794.4296 | 793.0732 | 390.2716 | 473.8773 | 84.3408 | 0.1024 | 23.3854 | 2376.744 | 2297.847 | 150.822
77.375 | 3634:13 | 150.7626 | 108.8611 | 793.6489 | 793.1035 | 390.6915 | 474.7508 | 84.6783 | 0.10785 | 23.4268 | 2372.489 | 2314.15 | 150.8392
77.3833 | 3634:24 | 150.6855 | 108.8959 | 794.4669 | 792.5286 | 390.2535 | 474.2489 | 84.4123 | 0.09833 | 23.4004 | 2362.196 | 2305.607 | 150.7933
77.3917 | 3636:14 | 150.887 | 109.0142 | 794.2228 | 793.5497 | 389.4321 | 473.0564 | 83.6723 | 0.13522 | 23.3638 | 2362.101 | 2292.387 | 150.9264
77.4 | 3639:26 | 150.965 | 109.2105 | 794.4478 | 792.8878 | 389.1072 | 472.7003 | 83.899 | 0.094766 | 23.4498 | 2402.599 | 2284.72 | 151.0283
77.4083 | 3639:43 | 150.8887 | 109.1044 | 794.9591 | 793.1376 | 389.5611 | 472.8391 | 84.6804 | 0.075158 | 23.321 | 2353.198 | 2291.678 | 151.0385
77.4167 | 3641:15 | 150.9194 | 109.3733 | 794.8454 | 793.8254 | 388.92 | 472.8193 | 84.5621 | 0.088065 | 23.4375 | 2343.47 | 2301.106 | 151.0872
77.425 | 3640:10 | 150.9623 | 109.1087 | 794.5729 | 792.9894 | 388.2021 | 471.7346 | 83.9665 | 0.12568 | 23.4143 | 2367.16 | 2286.567 | 151.0975
77.4333 | 3640:57 | 150.9853 | 108.9998 | 794.0596 | 792.7886 | 388.6463 | 470.8843 | 83.6066 | 0.12847 | 23.4743 | 2377.007 | 2320.281 | 151.0987
77.4417 | 3640:15 | 151.1151 | 108.472 | 794.449 | 792.6209 | 388.7224 | 473.1083 | 84.017 | 0.10572 | 23.5357 | 2358.842 | 2290.429 | 151.1413
77.45 | 3639:37 | 150.905 | 108.6037 | 794.3966 | 793.0917 | 389.216 | 472.6243 | 84.7053 | 0.092831 | 23.3712 | 2359.488 | 2320.786 | 151.0732
77.4583 | 3638:48 | 151.0158 | 108.6038 | 794.7679 | 792.743 | 389.624 | 473.2904 | 84.3058 | 0.10885 | 23.4201 | 2338.173 | 2327.065 | 151.0294
77.4667 | 3639:07 | 150.9058 | 108.5505 | 794.6188 | 791.6979 | 388.7675 | 471.6594 | 83.6197 | 0.093617 | 23.408 | 2353.289 | 2326.789 | 151.012
77.475 | 3637:57 | 150.8594 | 108.4113 | 794.4296 | 792.8139 | 389.3915 | 472.7661 | 84.352 | 0.10979 | 23.4985 | 2387.313 | 2318.309 | 150.986
77.4833 | 3636:30 | 150.7291 | 108.4256 | 794.4989 | 792.4339 | 389.8622 | 472.6453 | 84.6304 | 0.095985 | 23.2971 | 2367.118 | 2299.778 | 150.8836
77.4917 | 3635:56 | 150.7695 | 108.3487 | 794.3061 | 792.6974 | 389.9021 | 472.6345 | 84.1256 | 0.10922 | 23.4418 | 2400.214 | 2311.776 | 150.8987
77.5 | 3634:55 | 150.7472 | 108.668 | 794.6696 | 792.8198 | 389.6736 | 472.7024 | 83.6602 | 0.11965 | 23.365 | 2378.918 | 2277.306 | 150.847
77.5083 | 3633:43 | 150.8114 | 109.0111 | 794.713 | 792.9102 | 390.5752 | 474.1671 | 84.0944 | 0.10686 | 23.3524 | 2385.027 | 2305.466 | 150.8638
77.5167 | 3637:46 | 150.948 | 109.2653 | 794.0753 | 793.4661 | 389.7475 | 472.6456 | 84.7539 | 0.092483 | 23.371 | 2376.285 | 2300.818 | 150.951
77.525 | 3638:05 | 150.8052 | 109.4359 | 794.2291 | 793.6158 | 388.9038 | 472.8223 | 84.2941 | 0.12217 | 23.3939 | 2368.475 | 2308.122 | 151.0324
77.5333 | 3639:59 | 150.9559 | 109.2477 | 794.8783 | 792.5349 | 389.3182 | 473.6114 | 83.6292 | 0.11551 | 23.287 | 2348.86 | 2337.914 | 151.0358
77.5417 | 3641:15 | 151.0017 | 108.6917 | 794.9859 | 792.7888 | 389.0179 | 473.0705 | 84.2947 | 0.071334 | 23.3309 | 2364.679 | 2310.197 | 151.1223
77.55 | 3638:05 | 150.9534 | 108.5393 | 794.1678 | 792.4169 | 389.5014 | 472.3894 | 84.5026 | 0.11961 | 23.4034 | 2345.837 | 2286.503 | 150.9849
77.5583 | 3636:08 | 150.8427 | 108.3692 | 794.8318 | 792.0162 | 390.5407 | 473.9009 | 84.1415 | 0.11886 | 23.4733 | 2381.91 | 2304.632 | 150.9248
77.5667 | 3635:05 | 150.7148 | 108.1886 | 793.8967 | 792.4568 | 389.7541 | 472.666 | 83.7268 | 0.12575 | 23.4355 | 2343.378 | 2312.761 | 150.8735
77.575 | 3632:01 | 150.7577 | 108.3948 | 794.8896 | 792.1615 | 390.6334 | 474.0117 | 84.4759 | 0.082088 | 23.3892 | 2367.843 | 2321.969 | 150.7637
77.5834 | 3631:10 | 150.6159 | 108.5928 | 793.9043 | 793.0324 | 390.7819 | 474.4184 | 84.4827 | 0.11645 | 23.417 | 2373.423 | 2307.362 | 150.7337
77.5917 | 3633:58 | 150.6092 | 108.7297 | 794.5718 | 792.988 | 390.783 | 474.4877 | 83.6979 | 0.13276 | 23.4846 | 2357.314 | 2318.441 | 150.8512
77.6 | 3635:38 | 150.6895 | 109.1037 | 794.8234 | 792.6913 | 388.2608 | 470.3686 | 84.0425 | 0.10688 | 23.3481 | 2354.906 | 2310.497 | 150.9406
77.6083 | 3637:18 | 150.8674 | 109.3277 | 794.6947 | 792.998 | 389.7511 | 473.5645 | 84.6876 | 0.074801 | 23.2524 | 2354.438 | 2287.678 | 151.0446
77.6167 | 3639:53 | 150.9703 | 109.5451 | 794.8085 | 793.3121 | 389.7179 | 472.5776 | 84.522 | 0.093989 | 23.3955 | 2354.935 | 2303.524 | 151.0584
77.625 | 3640:32 | 150.9671 | 109.2355 | 795.1287 | 792.7881 | 389.1724 | 471.6012 | 83.6796 | 0.11261 | 23.3242 | 2336.238 | 2316.752 | 151.15
77.6334 | 3641:20 | 151.1249 | 108.9407 | 794.7131 | 793.4231 | 388.9156 | 472.8566 | 84.2511 | 0.096782 | 23.3987 | 2348.637 | 2306.052 | 151.1814
77.6417 | 3642:04 | 150.9936 | 108.8312 | 794.7888 | 792.8254 | 388.3001 | 472.1555 | 84.6806 | 0.090788 | 23.3999 | 2370.299 | 2303.754 | 151.1561
77.65 | 3640:10 | 150.9403 | 108.7559 | 795.5999 | 793.109 | 388.9344 | 471.292 | 84.1666 | 0.12216 | 23.3104 | 2334.573 | 2291.636 | 151.1255
77.6583 | 3640:59 | 150.9467 | 108.6313 | 794.6125 | 792.7818 | 388.9175 | 472.3115 | 83.6782 | 0.12253 | 23.4119 | 2355.867 | 2303.629 | 151.1834
77.6667 | 3638:53 | 150.9197 | 108.5559 | 794.533 | 792.5971 | 390.3386 | 474.0299 | 84.1201 | 0.094675 | 23.4527 | 2333.97 | 2298.688 | 151.0993
77.675 | 3638:10 | 150.9517 | 108.4805 | 794.3637 | 792.7311 | 388.3926 | 471.6961 | 84.7091 | 0.085796 | 23.3458 | 2363.121 | 2299.335 | 151.0154
77.6834 | 3637:29 | 150.892 | 108.1732 | 794.715 | 792.9727 | 389.4037 | 472.0694 | 84.1291 | 0.108 | 23.3542 | 2366.557 | 2315.928 | 151.0276
77.6917 | 3636:04 | 150.752 | 108.4746 | 794.5269 | 792.22 | 390.5015 | 473.8558 | 83.6404 | 0.12044 | 23.2117 | 2350.184 | 2281.525 | 150.9725
77.7 | 3636:44 | 150.7452 | 108.8802 | 794.9801 | 792.9657 | 389.1002 | 472.3194 | 84.076 | 0.07747 | 23.3517 | 2363.234 | 2301.783 | 150.9004
77.7083 | 3637:25 | 150.8115 | 109.2307 | 793.85 | 792.8928 | 389.1241 | 472.908 | 84.6336 | 0.081345 | 23.3545 | 2375.312 | 2285.589 | 151.0296
77.7167 | 3640:23 | 150.9746 | 109.3865 | 794.7775 | 792.7929 | 388.6422 | 471.9984 | 84.2269 | 0.12016 | 23.2783 | 2375.794 | 2313.004 | 151.0945
77.725 | 3641:38 | 150.9203 | 109.7127 | 794.7628 | 792.8489 | 387.8267 | 471.5066 | 83.7598 | 0.13267 | 23.3782 | 2364.281 | 2305.381 | 151.1713
77.7334 | 3642:42 | 151.0893 | 109.1455 | 794.2672 | 792.8035 | 388.2426 | 471.4099 | 83.67 | 0.1297 | 23.3728 | 2370.228 | 2318.229 | 151.1331
77.7417 | 3642:03 | 150.9583 | 108.8803 | 794.6868 | 794.1215 | 388.1025 | 471.6508 | 84.3512 | 0.067451 | 23.402 | 2362.948 | 2282.5 | 151.128
77.75 | 3641:58 | 150.9798 | 108.689 | 794.2938 | 793.2222 | 388.5751 | 471.4817 | 84.756 | 0.072606 | 23.4339 | 2381.708 | 2294.565 | 151.0457
77.7583 | 3638:59 | 150.8928 | 108.3956 | 794.2188 | 792.5262 | 389.4925 | 472.3263 | 84.2544 | 0.12531 | 23.4166 | 2349.047 | 2304.642 | 150.9596
77.7667 | 3635:25 | 150.8295 | 108.3328 | 794.6971 | 792.9516 | 390.3373 | 474.6915 | 83.7056 | 0.12732 | 23.4355 | 2342.865 | 2300.086 | 150.9032
77.775 | 3636:03 | 150.7644 | 108.2016 | 793.8743 | 792.9589 | 389.9681 | 474.097 | 84.1093 | 0.10074 | 23.4605 | 2363.088 | 2315.308 | 150.8777
77.7833 | 3633:18 | 150.592 | 108.2415 | 794.6501 | 792.6318 | 389.9844 | 473.0559 | 84.6404 | 0.091116 | 23.4861 | 2364.846 | 2303.654 | 150.7024
77.7917 | 3632:50 | 150.6212 | 108.6649 | 793.9158 | 793.2126 | 390.3121 | 474.282 | 84.4002 | 0.08849 | 23.4581 | 2364.494 | 2279.048 | 150.7443
77.8 | 3634:10 | 150.5643 | 108.9493 | 793.7123 | 793.1637 | 389.6176 | 472.45 | 83.6735 | 0.10347 | 23.3771 | 2360.405 | 2318.243 | 150.7893
77.8083 | 3635:54 | 150.7262 | 109.2721 | 794.3463 | 792.8534 | 389.3825 | 472.5917 | 83.8931 | 0.091856 | 23.3791 | 2367.281 | 2296.769 | 150.9247
77.8167 | 3636:57 | 150.8445 | 109.4818 | 795.5728 | 792.8963 | 389.0914 | 472.6959 | 84.6801 | 0.087934 | 23.3212 | 2346.059 | 2318.645 | 150.9548
77.825 | 3640:59 | 150.9313 | 109.0883 | 794.1711 | 793.263 | 388.9448 | 472.4898 | 84.3238 | 0.096241 | 23.424 | 2351.461 | 2306.927 | 151.0893
77.8333 | 3639:02 | 150.9675 | 108.9238 | 794.6461 | 793.2679 | 388.7308 | 472.7629 | 83.6698 | 0.131 | 23.4295 | 2343.33 | 2289.424 | 151.0276
77.8417 | 3639:48 | 150.9545 | 108.5266 | 794.6837 | 793.175 | 388.0418 | 471.177 | 84.1714 | 0.081744 | 23.486 | 2353.029 | 2280.337 | 151.0564
77.85 | 3638:43 | 150.8592 | 108.1933 | 794.5886 | 792.7215 | 388.9092 | 471.6158 | 84.6588 | 0.092525 | 23.3751 | 2347.766 | 2327.85 | 151.034
77.8583 | 3637:01 | 150.8467 | 108.2825 | 794.1292 | 792.7166 | 390.2314 | 473.8293 | 84.0896 | 0.11 | 23.3257 | 2367.17 | 2306.323 | 150.972
77.8667 | 3634:16 | 150.6451 | 108.038 | 794.1347 | 793.2631 | 389.1614 | 472.032 | 83.9332 | 0.11641 | 23.3738 | 2357.268 | 2309.39 | 150.878
77.875 | 3634:47 | 150.6891 | 108.5321 | 794.0633 | 792.6494 | 389.6963 | 473.2978 | 84.446 | 0.091742 | 23.4555 | 2374.996 | 2318.623 | 150.8932
77.8833 | 3632:52 | 150.7082 | 108.6991 | 794.1272 | 792.7377 | 390.2311 | 474.1056 | 84.714 | 0.087458 | 23.5287 | 2352.805 | 2312.449 | 150.8033
77.8917 | 3633:55 | 150.8606 | 108.8306 | 794.5585 | 793.5644 | 389.8955 | 473.3262 | 83.8478 | 0.12737 | 23.3457 | 2361.674 | 2312.74 | 150.8535
77.9 | 3637:39 | 150.8209 | 109.0639 | 794.1791 | 793.0637 | 389.3045 | 472.7796 | 83.7954 | 0.092238 | 23.3191 | 2372.405 | 2286.655 | 151.0262
77.9083 | 3638:12 | 150.8856 | 109.1209 | 794.5654 | 792.9612 | 389.9132 | 473.9726 | 84.5663 | 0.10464 | 23.4717 | 2358.023 | 2288.592 | 151.0403
77.9167 | 3639:17 | 150.9405 | 109.2794 | 794.8698 | 793.0012 | 388.1252 | 471.8398 | 84.6749 | 0.080169 | 23.4237 | 2374.961 | 2324.801 | 151.1201
77.925 | 3642:14 | 150.9852 | 109.3011 | 794.5592 | 793.1994 | 388.2023 | 472.5175 | 83.9998 | 0.11909 | 23.4695 | 2376.666 | 2329.923 | 151.181
77.9333 | 3642:03 | 151.0441 | 109.059 | 795.0328 | 793.6119 | 387.5812 | 471.5013 | 83.7572 | 0.11372 | 23.5327 | 2359.944 | 2314.237 | 151.2235
77.9417 | 3643:38 | 151.0453 | 108.9375 | 794.1102 | 792.9548 | 388.0645 | 472.1722 | 84.0774 | 0.10676 | 23.4386 | 2366.501 | 2314.733 | 151.2209
77.95 | 3639:51 | 150.978 | 108.7519 | 794.7076 | 793.1321 | 388.2537 | 470.3257 | 84.6238 | 0.11162 | 23.4057 | 2346.656 | 2295.267 | 151.1186
77.9584 | 3642:12 | 151.0506 | 108.5434 | 794.559 | 792.2017 | 388.8931 | 472.6536 | 83.9706 | 0.12973 | 23.4496 | 2359.917 | 2304.821 | 151.188
77.9667 | 3641:00 | 150.9582 | 108.5219 | 793.6088 | 792.824 | 388.4478 | 470.9261 | 83.7027 | 0.1191 | 23.3679 | 2363.315 | 2332.989 | 151.0938
77.975 | 3637:24 | 150.9969 | 108.3882 | 794.4377 | 793.3561 | 389.8168 | 474.4007 | 84.1441 | 0.076445 | 23.4085 | 2369.034 | 2332.565 | 150.9998
77.9833 | 3635:24 | 150.797 | 108.3831 | 794.9179 | 793.003 | 389.334 | 473.4712 | 84.6041 | 0.10295 | 23.3891 | 2357.072 | 2298.362 | 150.9184
77.9917 | 3636:22 | 150.836 | 108.5823 | 794.0366 | 793.2199 | 390.4551 | 474.7145 | 84.0837 | 0.12866 | 23.3969 | 2374.096 | 2330.516 | 150.9026
78 | 3635:53 | 150.7605 | 108.8229 | 794.5025 | 792.6303 | 389.4745 | 472.7856 | 83.6425 | 0.11335 | 23.4064 | 2342.056 | 2306.979 | 150.9159
78.0084 | 3635:24 | 150.8159 | 109.3153 | 795.465 | 792.4968 | 388.8508 | 472.4055 | 84.3486 | 0.083222 | 23.4378 | 2349.424 | 2300.793 | 150.8972
78.0167 | 3638:12 | 150.7266 | 109.5213 | 794.4882 | 792.4397 | 389.1757 | 472.6029 | 84.5916 | 0.10167 | 23.421 | 2379.385 | 2294.878 | 150.9593
78.025 | 3639:57 | 150.9513 | 109.4655 | 794.5365 | 793.2693 | 389.3856 | 472.2254 | 83.9805 | 0.13556 | 23.3666 | 2377.802 | 2333.75 | 151.1266
78.0333 | 3641:15 | 151.0311 | 109.1241 | 794.5317 | 793.0851 | 388.5999 | 471.9833 | 83.6221 | 0.12002 | 23.4144 | 2392.003 | 2311.436 | 151.1346
78.0417 | 3641:18 | 151.0594 | 108.8718 | 794.5418 | 793.5538 | 388.8483 | 471.6012 | 84.3715 | 0.078876 | 23.4387 | 2373.181 | 2317.646 | 151.1552
78.05 | 3640:10 | 151.0423 | 108.6132 | 794.6086 | 792.8639 | 389.5149 | 473.8013 | 84.6623 | 0.082598 | 23.4723 | 2382.689 | 2293.075 | 151.0881
78.0584 | 3639:01 | 150.8932 | 108.4953 | 794.5431 | 792.6212 | 389.5581 | 472.33 | 84.3609 | 0.11741 | 23.4454 | 2365.818 | 2312.244 | 151.0243
78.0667 | 3639:04 | 150.8814 | 108.3913 | 794.4722 | 793.062 | 389.0467 | 470.3116 | 83.6414 | 0.10645 | 23.3616 | 2368.666 | 2300.74 | 150.9791
78.075 | 3635:20 | 150.7189 | 108.2456 | 794.6224 | 792.3289 | 391.3117 | 476.012 | 84.1772 | 0.10709 | 23.4507 | 2364.8 | 2351.742 | 150.8768
78.0833 | 3635:28 | 150.6686 | 108.3622 | 794.4766 | 792.2813 | 390.6639 | 472.9546 | 84.6704 | 0.097454 | 23.5939 | 2335.269 | 2329.411 | 150.8603
78.0917 | 3632:55 | 150.5772 | 108.7258 | 793.9619 | 792.9958 | 390.452 | 473.1128 | 84.1578 | 0.1132 | 23.4328 | 2360.546 | 2321.244 | 150.7637
78.1 | 3634:14 | 150.6427 | 109.1499 | 793.9858 | 793.159 | 389.9991 | 473.6941 | 83.6723 | 0.13515 | 23.4378 | 2382.873 | 2312.228 | 150.8699
78.1084 | 3635:16 | 150.7511 | 109.5022 | 794.024 | 793.1284 | 388.7966 | 470.9637 | 83.9482 | 0.086336 | 23.4961 | 2359.314 | 2329.018 | 150.9168
78.1167 | 3638:24 | 150.8406 | 109.1679 | 793.6331 | 793.7416 | 389.1249 | 471.9506 | 84.7378 | 0.075599 | 23.5249 | 2387.563 | 2324.073 | 151.0441
78.125 | 3639:01 | 150.9035 | 109.1121 | 794.9836 | 793.3911 | 388.1481 | 472.174 | 84.1843 | 0.097943 | 23.3582 | 2353.184 | 2322.192 | 151.0827
78.1333 | 3636:40 | 150.9128 | 108.8805 | 794.3004 | 793.1816 | 389.035 | 472.9964 | 83.6423 | 0.13026 | 23.3797 | 2379.563 | 2328.495 | 150.9901
78.1417 | 3638:22 | 150.8825 | 108.6388 | 794.243 | 793.3115 | 388.685 | 471.9343 | 84.3134 | 0.10221 | 23.4355 | 2368.49 | 2298.009 | 151.0627
78.15 | 3638:38 | 150.8604 | 108.5559 | 794.8823 | 794.2584 | 388.2505 | 471.7652 | 84.6877 | 0.079019 | 23.4915 | 2385.11 | 2268.13 | 150.9591
78.1583 | 3637:43 | 150.7647 | 108.3293 | 794.8734 | 793.3425 | 388.7888 | 471.5401 | 83.9233 | 0.097753 | 23.4031 | 2340.059 | 2302.859 | 150.9645
78.1667 | 3635:08 | 150.7863 | 108.3174 | 794.3987 | 793.1102 | 390.4328 | 474.2389 | 83.6519 | 0.10235 | 23.3603 | 2367.747 | 2311.611 | 150.8943
78.175 | 3633:36 | 150.6758 | 108.3812 | 794.8057 | 793.3867 | 390.048 | 473.7647 | 84.2439 | 0.098735 | 23.41 | 2373.272 | 2298.224 | 150.8582
78.1833 | 3632:16 | 150.6232 | 108.6657 | 794.4068 | 793.0049 | 389.0637 | 472.154 | 84.6441 | 0.080589 | 23.3781 | 2348.547 | 2304.811 | 150.8513
78.1917 | 3635:06 | 150.708 | 108.7191 | 794.4005 | 793.1443 | 390.8351 | 475.1168 | 84.418 | 0.11239 | 23.3518 | 2385.919 | 2292.68 | 150.9186
78.2 | 3636:23 | 150.7213 | 108.714 | 794.2465 | 793.6099 | 389.367 | 472.4834 | 83.7928 | 0.12069 | 23.3861 | 2367.055 | 2299.616 | 150.9262
78.2083 | 3637:45 | 150.8506 | 109.0459 | 794.2407 | 792.9825 | 388.6403 | 471.8975 | 83.7878 | 0.092718 | 23.357 | 2368.498 | 2309.484 | 150.9943
78.2167 | 3638:14 | 150.7958 | 109.0785 | 793.8903 | 793.3924 | 388.2914 | 470.2962 | 84.6698 | 0.094093 | 23.3637 | 2368.656 | 2317.873 | 151.0741
78.225 | 3641:14 | 150.8154 | 109.1394 | 794.7639 | 793.0471 | 388.521 | 471.1478 | 84.3536 | 0.10578 | 23.5233 | 2357.314 | 2335.1 | 151.1287
78.2333 | 3641:22 | 150.8919 | 109.3396 | 793.6531 | 793.8611 | 387.2311 | 469.1187 | 83.7844 | 0.122 | 23.3663 | 2371.957 | 2304.235 | 151.1617
78.2417 | 3641:33 | 150.9805 | 109.2451 | 794.8557 | 792.9308 | 388.2634 | 472.3793 | 83.7032 | 0.10772 | 23.4064 | 2371.059 | 2350.441 | 151.2074
78.25 | 3642:43 | 150.9728 | 108.9185 | 794.4243 | 793.3416 | 388.2831 | 470.1981 | 84.5758 | 0.098909 | 23.3554 | 2371.513 | 2326.956 | 151.2658
78.2583 | 3641:30 | 151.0205 | 108.6606 | 794.3192 | 793.1992 | 387.8286 | 471.1868 | 84.6089 | 0.13592 | 23.4222 | 2351.241 | 2304.703 | 151.2083
78.2667 | 3639:43 | 151.0433 | 108.4831 | 794.4377 | 792.9755 | 388.4204 | 470.3122 | 83.7579 | 0.11814 | 23.326 | 2362.186 | 2306.859 | 151.0569
78.275 | 3638:44 | 150.9142 | 108.3674 | 794.3535 | 793.4026 | 388.6435 | 472.9697 | 84.1555 | 0.098018 | 23.4639 | 2378.669 | 2294.752 | 150.9957
78.2833 | 3636:00 | 150.7977 | 108.1461 | 794.4078 | 792.9934 | 389.5394 | 472.4713 | 84.6345 | 0.070697 | 23.4226 | 2372.459 | 2325.362 | 150.9551
78.2917 | 3637:04 | 150.7447 | 108.7145 | 795.269 | 793.066 | 389.1103 | 471.809 | 84.3808 | 0.11939 | 23.3617 | 2365.577 | 2320.542 | 150.9393
78.3 | 3636:17 | 150.7951 | 108.8541 | 794.0782 | 792.9092 | 389.0648 | 471.4033 | 83.8817 | 0.13426 | 23.4109 | 2379.628 | 2311.927 | 150.9318
78.3084 | 3637:44 | 150.8068 | 109.033 | 793.7565 | 792.9103 | 389.4753 | 472.4849 | 83.6687 | 0.11332 | 23.3779 | 2388.419 | 2317.776 | 150.9818
78.3167 | 3638:18 | 150.9126 | 109.1142 | 794.8762 | 793.4771 | 388.3371 | 470.8825 | 84.4388 | 0.090003 | 23.4261 | 2368.242 | 2310.302 | 151.0192
78.325 | 3639:22 | 150.9275 | 109.2218 | 794.321 | 793.9802 | 387.3379 | 469.3242 | 84.7172 | 0.082905 | 23.4191 | 2341.033 | 2311.371 | 151.0315
78.3333 | 3641:25 | 150.9042 | 109.2894 | 794.2836 | 793.3596 | 388.4897 | 471.912 | 84.1502 | 0.1163 | 23.4589 | 2354.048 | 2298.996 | 151.1019
78.3417 | 3640:28 | 150.9728 | 109.3679 | 795.1524 | 792.774 | 388.3917 | 471.2099 | 83.634 | 0.086004 | 23.406 | 2345.802 | 2317.431 | 151.0837
78.35 | 3640:08 | 151.0383 | 109.0493 | 794.2397 | 792.9268 | 388.6644 | 472.0628 | 83.9456 | 0.084444 | 23.3531 | 2375.395 | 2337.496 | 151.1106
78.3583 | 3641:29 | 150.9288 | 108.7688 | 794.5012 | 793.3256 | 388.6158 | 471.2668 | 84.6067 | 0.077265 | 23.3271 | 2378.589 | 2294.887 | 151.1157
78.3667 | 3638:28 | 150.8703 | 108.7255 | 794.7604 | 792.8329 | 388.7767 | 471.4243 | 84.3613 | 0.11793 | 23.3165 | 2358.309 | 2331.971 | 150.9949
78.375 | 3638:08 | 150.9416 | 108.5874 | 794.3328 | 792.7828 | 389.9787 | 473.6985 | 83.8517 | 0.13576 | 23.3835 | 2365.235 | 2338.656 | 151.0392
78.3834 | 3636:45 | 150.8766 | 108.5402 | 794.3015 | 793.5386 | 388.8165 | 472.1327 | 83.6906 | 0.10284 | 23.2872 | 2377.441 | 2288.898 | 150.9755
78.3917 | 3635:57 | 150.8135 | 108.4156 | 794.5565 | 793.3969 | 389.3683 | 472.907 | 84.5149 | 0.061608 | 23.33 | 2355.094 | 2320.121 | 150.8745
78.4 | 3634:26 | 150.7184 | 108.3459 | 794.664 | 793.5839 | 388.9949 | 471.7045 | 84.4342 | 0.10501 | 23.4366 | 2370.289 | 2316.972 | 150.8829
78.4083 | 3630:58 | 150.6426 | 108.3007 | 794.7209 | 793.6306 | 390.4551 | 474.5231 | 84.2214 | 0.11396 | 23.3187 | 2361.375 | 2330.3 | 150.6685
78.4167 | 3632:16 | 150.5605 | 108.8328 | 794.6319 | 792.3694 | 390.6055 | 474.1695 | 83.6201 | 0.12067 | 23.4254 | 2354.608 | 2323.721 | 150.7737
78.425 | 3633:23 | 150.6753 | 108.9492 | 794.5978 | 793.2638 | 388.6636 | 470.9245 | 84.4733 | 0.078356 | 23.3469 | 2360.819 | 2311.414 | 150.7626
78.4334 | 3636:27 | 150.741 | 109.5365 | 794.85 | 793.4301 | 388.6988 | 471.886 | 84.7434 | 0.082629 | 23.3776 | 2368.032 | 2344.995 | 150.9892
78.4417 | 3638:37 | 150.8221 | 109.2524 | 794.7067 | 793.0357 | 389.3389 | 474.0374 | 84.1325 | 0.12671 | 23.3441 | 2335.04 | 2330.895 | 151.0563
78.45 | 3640:05 | 150.9853 | 108.9899 | 794.5425 | 793.1779 | 388.7701 | 472.6288 | 83.7622 | 0.12673 | 23.4339 | 2380.155 | 2329.021 | 151.0914
78.4583 | 3639:58 | 150.9991 | 108.7213 | 793.8859 | 793.7076 | 387.6837 | 469.377 | 84.3229 | 0.085651 | 23.5545 | 2378.043 | 2315.199 | 151.0219
78.4667 | 3639:33 | 150.9405 | 108.7026 | 794.323 | 792.9269 | 389.0106 | 472.4114 | 84.7268 | 0.099119 | 23.3448 | 2340.829 | 2282.919 | 151.0847
78.475 | 3638:12 | 150.8214 | 108.5665 | 794.2686 | 792.8085 | 390.2554 | 474.0923 | 84.225 | 0.10665 | 23.3098 | 2363.985 | 2328.815 | 151
78.4834 | 3638:26 | 150.8136 | 108.121 | 794.5719 | 793.7494 | 388.4844 | 471.9136 | 83.6786 | 0.12872 | 23.4077 | 2347.499 | 2316.105 | 151.041
78.4917 | 3636:03 | 150.8342 | 108.2516 | 794.4887 | 793.0908 | 389.5514 | 472.9008 | 84.1034 | 0.072097 | 23.3568 | 2368.165 | 2312.951 | 150.9184
78.5 | 3634:40 | 150.6218 | 107.9739 | 793.9563 | 792.8972 | 390.1688 | 472.5737 | 84.6725 | 0.075114 | 23.4151 | 2366.914 | 2314.08 | 150.8793
78.5083 | 3634:27 | 150.6485 | 109.0777 | 795.1184 | 793.7037 | 388.937 | 472.1706 | 84.0365 | 0.12341 | 23.4486 | 2369.255 | 2283.204 | 150.8441
78.5167 | 3637:55 | 150.7489 | 109.3062 | 793.8618 | 793.5962 | 389.2298 | 472.1484 | 83.7334 | 0.1327 | 23.417 | 2363.086 | 2329.986 | 150.9791
78.525 | 3639:12 | 150.8081 | 109.4244 | 794.5815 | 794.2034 | 388.3443 | 470.8047 | 83.9861 | 0.10176 | 23.3703 | 2368.285 | 2298.062 | 151.0609
78.5333 | 3639:42 | 150.9031 | 109.1391 | 794.7313 | 793.8173 | 387.2168 | 470.103 | 84.7524 | 0.084244 | 23.383 | 2350.813 | 2293.005 | 151.1063
78.5417 | 3642:30 | 150.9808 | 108.83 | 794.6595 | 792.777 | 388.3672 | 471.9401 | 84.162 | 0.11842 | 23.3732 | 2335.864 | 2311.552 | 151.1483
78.55 | 3642:52 | 150.9952 | 108.7353 | 794.6555 | 793.5781 | 389.3416 | 472.6062 | 83.7624 | 0.12934 | 23.3915 | 2367.569 | 2339.345 | 151.1638
78.5583 | 3640:13 | 150.861 | 108.5635 | 795.1008 | 792.8219 | 388.4876 | 470.7125 | 83.8793 | 0.094563 | 23.4018 | 2369.578 | 2336.836 | 151.1049
78.5667 | 3637:57 | 150.8998 | 108.4405 | 794.6048 | 793.5377 | 388.8916 | 472.0281 | 84.6881 | 0.05288 | 23.4772 | 2350.178 | 2308.678 | 151.0056
78.575 | 3637:14 | 150.7803 | 108.3352 | 794.6654 | 792.8149 | 389.3719 | 473.094 | 84.4704 | 0.095129 | 23.3796 | 2372.415 | 2323.569 | 150.9679
78.5833 | 3637:12 | 150.8473 | 108.3031 | 794.6516 | 794.1305 | 388.7111 | 471.3974 | 83.9474 | 0.12134 | 23.382 | 2360.375 | 2308.487 | 150.9551
78.5917 | 3635:22 | 150.7314 | 108.6772 | 793.9468 | 793.7764 | 389.7596 | 473.1411 | 83.7479 | 0.078736 | 23.4054 | 2359.277 | 2299.63 | 150.9385
78.6 | 3637:03 | 150.8017 | 109.1217 | 794.1566 | 793.694 | 389.1557 | 471.0209 | 84.4756 | 0.088631 | 23.4312 | 2346.79 | 2314.72 | 150.9444
78.6083 | 3639:05 | 150.9415 | 109.3137 | 795.4879 | 793.0142 | 389.3782 | 473.3567 | 84.6405 | 0.074332 | 23.3108 | 2343.508 | 2316.844 | 151.0341
78.6167 | 3639:41 | 150.9016 | 109.3644 | 794.6024 | 793.0466 | 389.1843 | 473.2108 | 84.2544 | 0.084094 | 23.4494 | 2365.003 | 2354.453 | 151.0767
78.625 | 3640:12 | 151.0425 | 109.1088 | 793.6465 | 793.6237 | 387.9113 | 470.8993 | 83.6051 | 0.11915 | 23.3785 | 2377.691 | 2319.581 | 151.086
78.6333 | 3639:11 | 150.9187 | 108.6965 | 795.1486 | 793.9711 | 389.0625 | 472.0867 | 84.1374 | 0.094361 | 23.5124 | 2365.648 | 2338.08 | 151.0943
78.6417 | 3638:30 | 150.9231 | 108.6145 | 794.3571 | 793.8101 | 388.2112 | 471.2592 | 84.6912 | 0.0829 | 23.3707 | 2370.45 | 2341.414 | 151.0765
78.65 | 3637:20 | 150.8513 | 108.4418 | 794.0415 | 793.8475 | 389.2626 | 471.9878 | 83.9288 | 0.10882 | 23.4155 | 2356.962 | 2298.702 | 150.9377
78.6583 | 3635:25 | 150.7233 | 108.4316 | 794.2014 | 793.7054 | 388.4573 | 471.8808 | 83.6393 | 0.1036 | 23.4268 | 2354.847 | 2298.448 | 150.8906
78.6667 | 3635:13 | 150.7868 | 108.1114 | 794.4129 | 793.6585 | 389.0808 | 471.7068 | 83.8706 | 0.086326 | 23.4525 | 2374.741 | 2309.732 | 150.8682
78.675 | 3634:52 | 150.6811 | 108.491 | 794.344 | 793.3416 | 389.7922 | 474.3543 | 84.6968 | 0.084561 | 23.4469 | 2371.182 | 2335.612 | 150.8596
78.6834 | 3634:03 | 150.6723 | 108.798 | 794.6166 | 793.6777 | 388.9235 | 472.022 | 84.5533 | 0.062894 | 23.3955 | 2368.185 | 2303.392 | 150.8239
78.6917 | 3634:53 | 150.7486 | 108.9602 | 794.939 | 793.4186 | 389.0454 | 472.0716 | 83.6579 | 0.10281 | 23.3692 | 2356.154 | 2317.285 | 150.8525
78.7 | 3633:55 | 150.6577 | 109.0867 | 794.3481 | 792.7925 | 388.8298 | 471.4338 | 83.6451 | 0.091544 | 23.3453 | 2348.027 | 2327.554 | 150.836
78.7083 | 3637:15 | 150.7679 | 109.2715 | 794.5757 | 794.1514 | 389.1409 | 472.1258 | 84.6132 | 0.08292 | 23.3052 | 2353.995 | 2337.281 | 150.948
78.7167 | 3638:00 | 150.814 | 109.4219 | 794.0941 | 793.6158 | 388.4348 | 471.6989 | 84.4972 | 0.10023 | 23.4658 | 2358.498 | 2306.013 | 151.0588
78.725 | 3639:40 | 150.955 | 109.1601 | 794.5148 | 793.7722 | 387.8268 | 471.0047 | 83.8623 | 0.12433 | 23.4216 | 2371.77 | 2321.989 | 151.093
78.7333 | 3639:52 | 151.0132 | 109.0635 | 795.4926 | 794.5503 | 388.7455 | 471.7944 | 83.7368 | 0.10927 | 23.3549 | 2392.212 | 2317.046 | 151.1009
78.7417 | 3640:15 | 150.9911 | 108.8348 | 794.1561 | 794.1202 | 388.0525 | 470.8228 | 84.6213 | 0.06722 | 23.3712 | 2360.104 | 2305.303 | 151.1309
78.75 | 3638:52 | 150.9036 | 108.7711 | 794.2266 | 793.7016 | 388.8748 | 471.734 | 84.5475 | 0.081002 | 23.334 | 2361.547 | 2339.073 | 151.0001
78.7584 | 3638:55 | 150.8997 | 108.6403 | 795.0295 | 793.6461 | 388.3688 | 470.91 | 84.1089 | 0.10581 | 23.372 | 2383.187 | 2287.317 | 151.0262
78.7667 | 3637:01 | 150.786 | 108.4436 | 794.5061 | 793.1343 | 389.0881 | 472.1685 | 83.7005 | 0.097947 | 23.3845 | 2337.216 | 2305.758 | 151.0213
78.775 | 3637:26 | 150.9102 | 108.5779 | 794.0543 | 793.3052 | 389.2514 | 471.7451 | 84.606 | 0.076172 | 23.4219 | 2358.424 | 2308.892 | 150.9951
78.7833 | 3636:05 | 150.8472 | 108.1759 | 794.3516 | 793.8189 | 389.5687 | 473.3683 | 84.5003 | 0.10009 | 23.4457 | 2395.847 | 2311.839 | 150.9679
78.7917 | 3635:52 | 150.741 | 108.4154 | 793.7891 | 793.3543 | 389.5212 | 473.0587 | 83.7997 | 0.11708 | 23.453 | 2360.656 | 2320.074 | 150.9394
78.8 | 3636:39 | 150.7326 | 108.486 | 794.5551 | 793.819 | 389.6552 | 470.7689 | 83.7805 | 0.11885 | 23.5667 | 2358.631 | 2331.469 | 150.9196
78.8084 | 3635:58 | 150.7733 | 108.7493 | 794.5237 | 794.0156 | 388.6882 | 471.6251 | 84.6585 | 0.072775 | 23.395 | 2352.468 | 2320.881 | 150.9313
78.8167 | 3634:45 | 150.7957 | 108.9214 | 794.4684 | 794.0427 | 389.9831 | 472.8448 | 84.5766 | 0.10414 | 23.3511 | 2355.26 | 2304.135 | 150.9084
78.825 | 3637:18 | 150.7171 | 109.0104 | 794.0255 | 794.1237 | 388.2698 | 470.9355 | 83.7869 | 0.13226 | 23.5567 | 2360.114 | 2311.971 | 150.915
78.8333 | 3637:35 | 150.9865 | 109.1186 | 794.6484 | 793.4592 | 388.993 | 471.1227 | 83.8248 | 0.086951 | 23.3674 | 2353.693 | 2322.859 | 151.0175
78.8417 | 3637:10 | 150.8186 | 109.1307 | 795.4147 | 794.4896 | 388.6877 | 472.3016 | 84.5075 | 0.078097 | 23.3444 | 2361.261 | 2333.29 | 150.979
78.85 | 3639:06 | 151.0219 | 109.1432 | 794.5599 | 794.1629 | 388.4502 | 471.6699 | 84.7503 | 0.068123 | 23.5011 | 2359.838 | 2318.636 | 151.1149
78.8584 | 3641:23 | 150.9171 | 109.2214 | 794.336 | 793.9991 | 387.0464 | 469.8114 | 84.1005 | 0.11092 | 23.4255 | 2361.425 | 2281.346 | 151.1314
78.8667 | 3641:31 | 150.8833 | 109.0006 | 795.4379 | 794.1064 | 387.1696 | 470.5879 | 83.7802 | 0.12193 | 23.3971 | 2333.732 | 2317.83 | 151.159
78.875 | 3641:37 | 151.0316 | 109.0797 | 794.969 | 793.4838 | 387.6941 | 470.9209 | 84.1246 | 0.08734 | 23.4283 | 2349.897 | 2326.762 | 151.1557
78.8833 | 3640:15 | 151.0034 | 108.8267 | 794.4467 | 793.358 | 387.7882 | 470.9544 | 84.8153 | 0.078775 | 23.378 | 2367.915 | 2290.532 | 151.0748
78.8917 | 3640:11 | 151.0174 | 108.7102 | 794.7136 | 793.6679 | 388.5086 | 470.7845 | 84.1507 | 0.12555 | 23.4927 | 2362.546 | 2282.086 | 151.0964
78.9 | 3640:25 | 150.9829 | 108.729 | 794.4337 | 793.5566 | 388.8087 | 472.0318 | 83.6669 | 0.11917 | 23.369 | 2339.936 | 2345.925 | 151.125
78.9083 | 3637:44 | 150.8776 | 108.646 | 794.5226 | 793.9692 | 389.6354 | 472.9782 | 84.1265 | 0.11885 | 23.5054 | 2341.747 | 2318.089 | 151.0491
78.9167 | 3637:16 | 150.9005 | 108.5518 | 794.4382 | 793.9952 | 389.3172 | 471.8162 | 84.6556 | 0.098339 | 23.4626 | 2373.263 | 2322.189 | 150.9847
78.925 | 3636:51 | 150.7698 | 108.5914 | 794.958 | 793.668 | 389.9586 | 474.2107 | 84.3891 | 0.11563 | 23.4653 | 2347.91 | 2302.581 | 150.9563
78.9333 | 3636:47 | 150.7876 | 108.3703 | 794.4173 | 793.498 | 389.0694 | 471.8114 | 83.808 | 0.13461 | 23.4559 | 2358.073 | 2293.488 | 150.9081
78.9417 | 3635:18 | 150.7088 | 108.2246 | 793.7827 | 793.9924 | 391.0111 | 474.6856 | 84.3162 | 0.12224 | 23.4482 | 2400.955 | 2319.036 | 150.8909
78.95 | 3636:34 | 150.7706 | 108.5937 | 794.8629 | 793.046 | 388.6408 | 472.0198 | 84.6752 | 0.085416 | 23.5408 | 2349.738 | 2320.751 | 150.9382
78.9583 | 3635:08 | 150.7056 | 108.5146 | 794.8047 | 794.2749 | 389.8632 | 472.0222 | 84.2824 | 0.11736 | 23.4145 | 2352.968 | 2324.924 | 150.9269
78.9667 | 3635:38 | 150.7963 | 108.9224 | 794.5709 | 793.8469 | 390.1065 | 473.5244 | 83.7396 | 0.13131 | 23.4471 | 2379.899 | 2328.929 | 150.8935
78.975 | 3636:48 | 150.8171 | 109.175 | 794.4775 | 794.4583 | 388.8234 | 471.8085 | 83.9247 | 0.11232 | 23.4656 | 2377.855 | 2288.271 | 151.02
78.9833 | 3637:55 | 150.7522 | 109.2162 | 794.4285 | 794.0828 | 389.0269 | 472.0298 | 84.3158 | 0.094214 | 23.3474 | 2363.658 | 2306.901 | 151.0392
78.9917 | 3639:38 | 150.9055 | 109.3995 | 794.1738 | 793.4795 | 388.0037 | 470.5143 | 84.688 | 0.11633 | 23.4553 | 2364.125 | 2311.677 | 151.0642
79 | 3641:53 | 150.9969 | 109.2219 | 794.3892 | 793.4678 | 387.893 | 470.4417 | 84.1382 | 0.14259 | 23.3693 | 2372.601 | 2315.572 | 151.126
79.0083 | 3640:45 | 150.8918 | 108.8741 | 795.2038 | 793.3071 | 388.7676 | 471.2018 | 83.6573 | 0.12929 | 23.4306 | 2336.842 | 2311.091 | 151.1634
79.0167 | 3642:02 | 150.9492 | 108.7596 | 794.8665 | 793.6071 | 389.1997 | 471.727 | 84.353 | 0.1077 | 23.3739 | 2355.719 | 2365.841 | 151.0855
79.025 | 3641:03 | 150.9218 | 108.6845 | 794.0944 | 793.7786 | 389.0481 | 471.2737 | 84.7089 | 0.10454 | 23.4363 | 2345.846 | 2293.197 | 151.1242
79.0333 | 3641:20 | 150.9695 | 108.4508 | 794.8197 | 793.6141 | 388.8807 | 472.3627 | 84.1374 | 0.11669 | 23.3732 | 2353.246 | 2307.481 | 151.0829
79.0417 | 3639:14 | 150.9323 | 108.5685 | 794.8408 | 793.5056 | 389.1699 | 472.887 | 83.6959 | 0.11413 | 23.4139 | 2364.434 | 2291.97 | 151.0833
79.05 | 3637:20 | 150.8636 | 108.3723 | 794.8698 | 793.552 | 388.7467 | 472.2272 | 84.1176 | 0.10435 | 23.3398 | 2362.649 | 2319.337 | 150.9592
79.0584 | 3635:22 | 150.8403 | 108.3737 | 793.8681 | 793.4969 | 389.8382 | 473.4308 | 84.6333 | 0.10165 | 23.4471 | 2385.051 | 2309.703 | 150.921
79.0667 | 3634:51 | 150.7593 | 108.3057 | 794.3391 | 793.4451 | 389.3241 | 473.0103 | 84.2427 | 0.12088 | 23.2984 | 2351.28 | 2296.373 | 150.8574
79.075 | 3635:21 | 150.6622 | 108.6308 | 794.8552 | 793.5715 | 390.5858 | 473.7302 | 83.7733 | 0.15182 | 23.3567 | 2354.327 | 2303.66 | 150.9055
79.0833 | 3633:58 | 150.6954 | 108.7465 | 794.4949 | 793.499 | 389.6124 | 472.1674 | 83.8247 | 0.10885 | 23.4188 | 2366.344 | 2301.732 | 150.8234
79.0917 | 3635:17 | 150.7209 | 108.8824 | 794.8541 | 794.3934 | 389.9507 | 473.2843 | 84.6287 | 0.11522 | 23.4069 | 2363.441 | 2308.897 | 150.8633
79.1 | 3636:03 | 150.8051 | 109.0171 | 794.5737 | 793.9728 | 389.0149 | 472.4154 | 84.684 | 0.089639 | 23.334 | 2373.437 | 2337.979 | 150.8973
79.1083 | 3638:06 | 150.7981 | 109.0988 | 794.8923 | 793.4252 | 389.6111 | 472.6647 | 83.9476 | 0.13984 | 23.4694 | 2387.517 | 2313.257 | 150.9838
79.1167 | 3638:02 | 150.8435 | 109.0767 | 795.1371 | 793.9261 | 388.9896 | 472.0218 | 83.7827 | 0.10547 | 23.3511 | 2366.757 | 2342.023 | 151.0192
79.125 | 3638:53 | 150.8904 | 109.1568 | 794.3677 | 793.764 | 389.0283 | 473.1328 | 84.2725 | 0.088503 | 23.4224 | 2406.349 | 2313.446 | 151.0223
79.1334 | 3638:49 | 150.8974 | 109.1786 | 794.7811 | 794.079 | 389.5774 | 472.8547 | 84.615 | 0.11156 | 23.4303 | 2350.4 | 2326.106 | 151.0188
79.1417 | 3639:56 | 150.9702 | 109.2238 | 794.6629 | 794.3209 | 387.9477 | 469.9581 | 84.1065 | 0.1113 | 23.4277 | 2369.908 | 2303.448 | 151.0412
79.15 | 3639:49 | 150.881 | 109.0352 | 794.7849 | 793.8253 | 388.5235 | 471.6159 | 83.5572 | 0.10472 | 23.4188 | 2331.216 | 2330.578 | 151.0499
79.1583 | 3640:59 | 151.0173 | 108.9664 | 795.0512 | 793.9456 | 389.2259 | 471.7716 | 84.3871 | 0.080672 | 23.2617 | 2348.642 | 2330.283 | 151.103
79.1667 | 3639:51 | 150.7972 | 108.8742 | 794.3155 | 794.0104 | 388.6028 | 471.8051 | 84.6709 | 0.10458 | 23.4348 | 2380.094 | 2331.23 | 151.0435
79.175 | 3639:36 | 150.8215 | 108.8619 | 793.9226 | 793.8741 | 387.8005 | 471.1208 | 84.0061 | 0.10837 | 23.3577 | 2353.055 | 2328.901 | 151.0536
79.1834 | 3638:54 | 150.9006 | 108.5785 | 794.738 | 793.7302 | 390.0392 | 473.9279 | 83.7481 | 0.13581 | 23.4491 | 2374.744 | 2326.148 | 150.9989
79.1917 | 3637:56 | 150.8252 | 108.6721 | 794.9128 | 793.8513 | 387.624 | 469.8083 | 84.4965 | 0.062062 | 23.3607 | 2363.515 | 2317.732 | 150.9481
79.2 | 3637:35 | 150.8901 | 108.5115 | 794.3666 | 794.009 | 389.2004 | 472.5245 | 84.6501 | 0.076403 | 23.4464 | 2355.56 | 2301.985 | 150.9762
79.2083 | 3636:49 | 150.8438 | 108.3022 | 794.3276 | 793.4217 | 390.0958 | 473.4559 | 83.9886 | 0.13887 | 23.4794 | 2359.09 | 2330.332 | 150.9384
79.2167 | 3634:57 | 150.7263 | 108.4353 | 795.2736 | 793.9845 | 389.9011 | 471.7248 | 83.8486 | 0.11324 | 23.3955 | 2361.001 | 2309.891 | 150.8888
79.225 | 3633:41 | 150.672 | 108.4732 | 794.4054 | 793.4008 | 388.8275 | 471.0456 | 84.0672 | 0.094976 | 23.4615 | 2374.788 | 2296.061 | 150.8394
79.2334 | 3635:36 | 150.7371 | 108.4914 | 794.7864 | 793.8843 | 390.6384 | 473.8202 | 84.7443 | 0.077063 | 23.3939 | 2369.01 | 2325.09 | 150.8558
79.2417 | 3634:21 | 150.6599 | 108.7159 | 793.9169 | 793.8853 | 390.0561 | 472.7497 | 84.3464 | 0.10753 | 23.4687 | 2345.707 | 2322.967 | 150.8741
79.25 | 3634:49 | 150.6896 | 108.798 | 794.0019 | 794.3201 | 389.2777 | 472.457 | 83.7595 | 0.12055 | 23.4164 | 2375.512 | 2279.732 | 150.9223
79.2583 | 3635:52 | 150.7525 | 108.9804 | 794.3472 | 793.8697 | 389.077 | 472.1713 | 84.0426 | 0.098174 | 23.5074 | 2345.598 | 2323.686 | 150.9155
79.2667 | 3635:59 | 150.7515 | 109.1294 | 794.7618 | 794.0726 | 389.6074 | 473.7571 | 84.6228 | 0.08454 | 23.3786 | 2371.601 | 2317.633 | 150.987
79.275 | 3638:15 | 150.8073 | 109.2086 | 794.2911 | 794.0583 | 388.42 | 472.6534 | 84.3183 | 0.13456 | 23.4905 | 2370.731 | 2343.586 | 151.0198
79.2833 | 3639:15 | 150.8546 | 109.0601 | 795.2013 | 794.2916 | 388.7119 | 471.4991 | 83.8802 | 0.1138 | 23.4116 | 2375.562 | 2304.975 | 151.0578
79.2917 | 3641:05 | 150.98 | 109.1786 | 794.8137 | 794.0371 | 388.0309 | 470.3209 | 83.7984 | 0.11128 | 23.4457 | 2366.913 | 2278.52 | 151.1797
79.3 | 3641:36 | 150.9969 | 109.056 | 794.6302 | 794.3229 | 387.3853 | 468.8676 | 84.6939 | 0.075499 | 23.3658 | 2379.278 | 2295.147 | 151.1646
79.3083 | 3641:23 | 150.9735 | 108.8366 | 795.002 | 794.305 | 387.6521 | 469.9579 | 83.9583 | 0.12517 | 23.4393 | 2343.933 | 2326.028 | 151.1546
79.3167 | 3640:12 | 150.9595 | 108.7676 | 794.7745 | 793.5285 | 388.0015 | 470.4845 | 83.7398 | 0.10886 | 23.4147 | 2367.47 | 2347.74 | 151.1093
79.325 | 3640:17 | 150.9279 | 108.5683 | 794.2375 | 794.2811 | 388.463 | 472.1133 | 84.3432 | 0.084847 | 23.4861 | 2374.124 | 2312.591 | 151.1276
79.3333 | 3637:58 | 150.7536 | 108.4951 | 793.8233 | 793.7056 | 388.2398 | 470.4783 | 84.5908 | 0.06833 | 23.491 | 2365.934 | 2295.026 | 151.0039
79.3417 | 3637:46 | 150.8551 | 108.4013 | 794.9143 | 794.3089 | 387.9516 | 470.4862 | 84.3006 | 0.10693 | 23.3294 | 2374.93 | 2314.463 | 150.9778
79.35 | 3637:23 | 150.7813 | 108.3112 | 794.8074 | 794.2178 | 388.3192 | 469.9586 | 83.6817 | 0.14304 | 23.3949 | 2377.65 | 2280.464 | 150.9656
79.3583 | 3635:31 | 150.7617 | 108.3532 | 793.9005 | 794.5086 | 389.1031 | 471.9409 | 83.8861 | 0.10232 | 23.4452 | 2361.919 | 2301.757 | 150.9379
79.3667 | 3635:28 | 150.632 | 108.5548 | 794.2924 | 794.005 | 388.8885 | 472.9343 | 84.5777 | 0.076841 | 23.4535 | 2383.213 | 2285.865 | 150.915
79.375 | 3636:27 | 150.7439 | 109.2568 | 794.3141 | 794.1642 | 388.1133 | 471.0868 | 84.5738 | 0.079323 | 23.296 | 2379.351 | 2318.696 | 150.92
79.3833 | 3637:49 | 150.838 | 109.4834 | 794.2706 | 793.8516 | 387.8083 | 469.6171 | 84.0452 | 0.099118 | 23.5067 | 2373.779 | 2322.442 | 151.0134
79.3917 | 3639:56 | 151.0016 | 109.3955 | 794.6892 | 793.7175 | 387.6575 | 470.1861 | 83.9283 | 0.097734 | 23.4075 | 2349.647 | 2334.375 | 151.0854
79.4 | 3639:42 | 150.9261 | 109.1573 | 794.4183 | 793.954 | 387.542 | 469.3917 | 84.5426 | 0.054461 | 23.4096 | 2357.764 | 2296.342 | 151.0818
79.4083 | 3638:59 | 150.9746 | 108.8371 | 795.0883 | 794.1953 | 388.4612 | 470.8596 | 84.6225 | 0.060691 | 23.4107 | 2387.041 | 2315.024 | 151.1255
79.4167 | 3637:31 | 150.9432 | 108.7001 | 794.6702 | 793.8517 | 388.8532 | 472.4646 | 83.8842 | 0.095992 | 23.4488 | 2358.251 | 2320.532 | 151.0423
79.425 | 3639:20 | 150.9211 | 108.5667 | 794.2127 | 794.0449 | 388.9542 | 471.8729 | 83.7791 | 0.092522 | 23.484 | 2345.996 | 2280.449 | 151.0626
79.4334 | 3636:28 | 150.7094 | 108.2741 | 794.673 | 794.0429 | 389.8641 | 472.3858 | 84.4295 | 0.075786 | 23.5085 | 2355.263 | 2295.43 | 150.9506
79.4417 | 3634:31 | 150.7312 | 108.23 | 794.5265 | 794.3382 | 389.2552 | 471.9163 | 84.7008 | 0.07581 | 23.4042 | 2375.479 | 2281.601 | 150.9186
79.45 | 3633:35 | 150.6793 | 108.4363 | 794.6876 | 793.667 | 388.8818 | 472.1339 | 84.064 | 0.1097 | 23.4696 | 2354.015 | 2322.119 | 150.7865
79.4583 | 3633:56 | 150.735 | 108.6306 | 794.2171 | 794.095 | 389.9232 | 473.0689 | 83.7045 | 0.13891 | 23.4306 | 2373.007 | 2300.33 | 150.847
79.4667 | 3635:50 | 150.7521 | 108.9452 | 795.3239 | 793.8558 | 389.2629 | 472.584 | 84.1452 | 0.11276 | 23.4263 | 2397.657 | 2286.776 | 150.9158
79.475 | 3635:01 | 150.7379 | 109.0184 | 794.3726 | 793.7345 | 389.0101 | 472.3152 | 84.6518 | 0.086899 | 23.4323 | 2356.251 | 2328.302 | 150.8849
79.4833 | 3636:03 | 150.772 | 109.1746 | 794.6643 | 794.2202 | 388.7277 | 472.3709 | 84.1816 | 0.13415 | 23.426 | 2362.702 | 2264.719 | 150.9513
79.4917 | 3639:39 | 150.799 | 109.2677 | 794.5663 | 793.2703 | 388.0194 | 471.0244 | 83.8375 | 0.13828 | 23.4701 | 2369.004 | 2314.836 | 151.0287
79.5 | 3639:08 | 150.879 | 109.2412 | 795.7205 | 794.0935 | 388.6127 | 471.8544 | 84.0412 | 0.11282 | 23.3753 | 2371.186 | 2295.89 | 151.0771
79.5084 | 3641:19 | 150.9829 | 108.8751 | 794.608 | 793.5452 | 387.9202 | 471.5301 | 84.627 | 0.095727 | 23.5059 | 2349 | 2321.24 | 151.1506
79.5167 | 3641:02 | 151.0069 | 108.9123 | 794.6875 | 793.4576 | 388.9528 | 472.8781 | 84.5784 | 0.11 | 23.3593 | 2352.992 | 2295.85 | 151.0988
79.525 | 3639:07 | 150.9324 | 108.6458 | 795.0892 | 793.5095 | 387.8346 | 470.7349 | 83.8604 | 0.10842 | 23.4218 | 2378.012 | 2298.958 | 150.9949
79.5333 | 3637:36 | 151.0214 | 108.6105 | 794.1938 | 794.0331 | 387.8407 | 470.9188 | 83.6882 | 0.10456 | 23.4023 | 2373.641 | 2320.852 | 150.9593
79.5417 | 3637:18 | 150.7958 | 108.4486 | 794.1196 | 793.4973 | 388.7493 | 472.2303 | 84.6239 | 0.097205 | 23.45 | 2338.973 | 2294.962 | 150.9551
79.55 | 3635:43 | 150.7047 | 108.3157 | 794.0697 | 793.6993 | 388.4217 | 470.5705 | 84.3379 | 0.13563 | 23.4389 | 2379.291 | 2300.552 | 150.8796
79.5584 | 3635:06 | 150.7831 | 108.5108 | 794.9454 | 793.7482 | 390.1123 | 472.6218 | 83.7249 | 0.12322 | 23.3796 | 2374.561 | 2328.393 | 150.8942
79.5667 | 3636:25 | 150.7211 | 108.9767 | 793.8152 | 793.7824 | 389.1045 | 472.1152 | 83.8455 | 0.14517 | 23.4038 | 2375.833 | 2307.584 | 150.9824
79.575 | 3636:35 | 150.8622 | 109.236 | 794.9689 | 793.3705 | 389.2672 | 472.8855 | 84.5269 | 0.081005 | 23.3714 | 2363.076 | 2315.765 | 151.0133
79.5833 | 3637:20 | 150.8357 | 109.4644 | 795.3444 | 793.3795 | 389.4807 | 473.472 | 84.6294 | 0.075076 | 23.395 | 2358.742 | 2307.649 | 150.9911
79.5917 | 3639:15 | 150.9916 | 109.3037 | 794.7291 | 794.0385 | 389.0294 | 471.8643 | 83.9289 | 0.11029 | 23.4261 | 2360.17 | 2309 | 151.0708
79.6 | 3640:21 | 150.8989 | 109.0585 | 795.0646 | 794.0156 | 388.1938 | 471.0544 | 83.656 | 0.10384 | 23.4023 | 2342.049 | 2308.428 | 151.1081
79.6084 | 3640:06 | 150.9506 | 108.8173 | 795.1171 | 793.218 | 388.7046 | 470.8335 | 83.9347 | 0.10131 | 23.4057 | 2339.693 | 2311.219 | 151.1227
79.6167 | 3638:32 | 150.9878 | 108.6379 | 795.1691 | 792.8612 | 388.8232 | 471.6275 | 84.6858 | 0.072727 | 23.4047 | 2361.182 | 2326.287 | 151.0427
79.625 | 3636:39 | 150.8134 | 108.4685 | 794.4943 | 793.6504 | 389.0325 | 471.2126 | 84.1742 | 0.10998 | 23.3815 | 2360.412 | 2280.042 | 150.9587
79.6333 | 3635:17 | 150.7648 | 108.338 | 794.5988 | 793.212 | 389.6935 | 472.6421 | 83.7295 | 0.10995 | 23.5155 | 2336.84 | 2331.523 | 150.8906
79.6417 | 3634:53 | 150.7693 | 108.2523 | 794.5361 | 793.2551 | 389.1716 | 471.2221 | 84.0374 | 0.078871 | 23.3703 | 2344.167 | 2299.06 | 150.8338
79.65 | 3634:18 | 150.7131 | 108.618 | 795.7249 | 793.1654 | 389.0747 | 471.5386 | 84.6589 | 0.082526 | 23.452 | 2339.649 | 2297.502 | 150.8534
79.6583 | 3634:47 | 150.6818 | 108.8085 | 794.5377 | 793.1663 | 389.5059 | 471.3219 | 83.9812 | 0.12804 | 23.4466 | 2345.06 | 2323.591 | 150.8658
79.6667 | 3636:26 | 150.7489 | 108.9791 | 794.1032 | 793.8145 | 388.5654 | 470.3933 | 83.8696 | 0.093051 | 23.5097 | 2377.104 | 2315.538 | 150.9416
79.675 | 3636:22 | 150.7188 | 109.1678 | 794.9369 | 794.129 | 388.5374 | 471.7257 | 84.5019 | 0.092133 | 23.4837 | 2369.571 | 2301.904 | 150.9884
79.6833 | 3637:51 | 150.8421 | 109.1363 | 794.6658 | 793.1312 | 387.5932 | 470.6625 | 84.5192 | 0.090719 | 23.4264 | 2354.419 | 2316.328 | 151.0011
79.6917 | 3638:23 | 150.8228 | 109.2179 | 794.1883 | 793.8998 | 388.9069 | 471.5273 | 83.9571 | 0.12623 | 23.3769 | 2353.249 | 2305.972 | 151.0691
79.7 | 3637:53 | 150.8894 | 109.3115 | 794.1835 | 793.8701 | 388.814 | 471.252 | 83.6919 | 0.12319 | 23.5044 | 2358.196 | 2297.419 | 151.0047
79.7083 | 3639:25 | 150.9429 | 108.991 | 794.1634 | 794.128 | 387.9175 | 469.5542 | 84.0193 | 0.083775 | 23.419 | 2358.685 | 2310.26 | 151.1057
79.7167 | 3641:20 | 150.9351 | 109.2473 | 794.7231 | 793.6054 | 388.5394 | 470.7218 | 84.7045 | 0.090607 | 23.4547 | 2350.36 | 2330.862 | 151.1214
79.725 | 3640:50 | 150.9335 | 108.9226 | 794.9834 | 793.6785 | 388.1306 | 471.381 | 84.1239 | 0.10873 | 23.5194 | 2374.688 | 2320.935 | 151.1083
79.7333 | 3639:22 | 150.9154 | 108.9386 | 795.0758 | 793.6241 | 388.6747 | 471.6252 | 83.7378 | 0.11745 | 23.3615 | 2352.067 | 2314.029 | 151.0717
79.7417 | 3639:35 | 150.928 | 108.8979 | 794.8322 | 793.6691 | 388.2148 | 470.6186 | 84.3674 | 0.074781 | 23.3387 | 2363.189 | 2294.139 | 151.0957
79.75 | 3639:46 | 150.9543 | 108.7974 | 794.9046 | 793.7101 | 388.3268 | 469.8399 | 84.6733 | 0.087512 | 23.3105 | 2369.831 | 2321.697 | 151.0713
79.7583 | 3640:18 | 150.8299 | 108.5907 | 794.4296 | 794.0679 | 389.017 | 470.9434 | 83.8929 | 0.12694 | 23.3984 | 2360.687 | 2298.427 | 151.061
79.7667 | 3636:53 | 150.902 | 108.6518 | 795.0269 | 794.1016 | 388.8256 | 472.0358 | 83.6381 | 0.13314 | 23.5266 | 2341.163 | 2291.415 | 150.9907
79.775 | 3640:32 | 150.7227 | 108.6732 | 794.9421 | 794.0622 | 388.183 | 470.8144 | 84.5408 | 0.086818 | 23.3226 | 2342.211 | 2294.971 | 151.0427
79.7833 | 3636:43 | 150.8074 | 108.6508 | 794.6576 | 794.3822 | 389.8907 | 474.0506 | 84.7717 | 0.071274 | 23.4452 | 2358.41 | 2290.401 | 150.9874
79.7917 | 3636:44 | 150.7199 | 108.646 | 794.5319 | 793.948 | 388.0889 | 470.9635 | 83.9427 | 0.097768 | 23.4267 | 2366.92 | 2308.314 | 150.999
79.8 | 3635:30 | 150.861 | 108.5297 | 794.2535 | 793.5657 | 388.9797 | 470.8447 | 83.6847 | 0.11167 | 23.3608 | 2356.776 | 2280.17 | 150.9256
79.8084 | 3635:28 | 150.7016 | 108.5558 | 795.0402 | 793.3334 | 388.6037 | 470.7696 | 84.1706 | 0.095663 | 23.4292 | 2350.063 | 2317.118 | 150.9261
79.8167 | 3636:03 | 150.8257 | 108.5085 | 793.9386 | 793.8362 | 389.3237 | 472.2759 | 84.5734 | 0.086123 | 23.3896 | 2375.988 | 2314.973 | 150.9424
79.825 | 3633:57 | 150.6396 | 108.8826 | 794.6104 | 794.0128 | 390.6099 | 474.5533 | 84.2158 | 0.09561 | 23.4843 | 2365.458 | 2297.316 | 150.8852
79.8333 | 3636:20 | 150.8114 | 109.1072 | 794.9316 | 793.5363 | 388.1918 | 470.3369 | 83.7607 | 0.12054 | 23.3877 | 2353.399 | 2299.78 | 150.8829
79.8417 | 3638:09 | 150.8651 | 109.0423 | 794.6041 | 793.5422 | 388.9325 | 471.9425 | 83.8257 | 0.08975 | 23.4128 | 2372.862 | 2312.939 | 151.0026
79.85 | 3637:46 | 150.7688 | 109.5433 | 794.6706 | 794.1397 | 388.1439 | 470.6821 | 84.5395 | 0.081592 | 23.4993 | 2370.834 | 2307.461 | 151.0033
79.8584 | 3640:34 | 150.8737 | 109.3078 | 795.444 | 793.8747 | 387.402 | 469.8795 | 84.3261 | 0.10991 | 23.3985 | 2329.584 | 2290.329 | 151.0964
79.8667 | 3641:11 | 151.0298 | 109.1307 | 794.6408 | 793.5246 | 387.4681 | 469.2222 | 83.8853 | 0.12002 | 23.3283 | 2340.471 | 2315.898 | 151.1221
79.875 | 3641:02 | 150.999 | 108.7862 | 794.6569 | 793.543 | 387.914 | 471.0028 | 83.6583 | 0.10039 | 23.4894 | 2346.19 | 2299.516 | 151.1291
79.8833 | 3639:11 | 150.8907 | 108.7188 | 794.2864 | 793.0939 | 388.323 | 470.506 | 84.4289 | 0.088963 | 23.412 | 2357.904 | 2324.336 | 151.0951
79.8917 | 3640:11 | 150.8985 | 108.5947 | 794.4674 | 792.9247 | 388.3045 | 470.8239 | 84.6455 | 0.089566 | 23.4392 | 2376.228 | 2306.471 | 151.1102
79.9 | 3638:44 | 150.9096 | 108.4795 | 795.4024 | 793.8517 | 388.0575 | 470.6333 | 84.2104 | 0.099442 | 23.4464 | 2355.627 | 2322.309 | 151.0658
79.9083 | 3638:06 | 150.7829 | 108.249 | 795.4128 | 793.8236 | 388.2105 | 470.5075 | 83.745 | 0.12612 | 23.4033 | 2348.496 | 2322.177 | 150.9582
79.9167 | 3634:45 | 150.7144 | 108.0774 | 794.3586 | 793.7357 | 389.0594 | 472.3277 | 84.054 | 0.079317 | 23.3758 | 2371.304 | 2321.339 | 150.9056
79.925 | 3633:32 | 150.7509 | 108.6432 | 795.2599 | 793.7256 | 389.6379 | 471.8212 | 84.5729 | 0.06799 | 23.4475 | 2374.334 | 2311.208 | 150.8238
79.9334 | 3635:46 | 150.5723 | 108.5254 | 794.4472 | 794.1569 | 388.4701 | 469.9543 | 84.4149 | 0.088682 | 23.4854 | 2359.438 | 2321.542 | 150.8545
79.9417 | 3634:36 | 150.6927 | 108.9803 | 794.7099 | 793.7805 | 389.691 | 472.3412 | 83.7514 | 0.10158 | 23.4064 | 2380.986 | 2306.69 | 150.9142
79.95 | 3636:58 | 150.7617 | 109.2417 | 794.8398 | 794.1088 | 388.3008 | 470.1772 | 84.1206 | 0.086894 | 23.4977 | 2348.897 | 2289.812 | 150.9492
79.9583 | 3637:18 | 150.7318 | 109.3676 | 795.4719 | 793.8122 | 388.0204 | 470.1255 | 84.7605 | 0.072753 | 23.3576 | 2347.785 | 2325.006 | 151.0057
79.9667 | 3638:49 | 150.9156 | 109.4692 | 794.405 | 793.7504 | 388.4774 | 471.3518 | 84.6102 | 0.086343 | 23.3988 | 2363.256 | 2284.89 | 151.0113
79.975 | 3639:42 | 150.9626 | 109.1949 | 794.7586 | 793.9781 | 386.9523 | 469.349 | 83.8714 | 0.11765 | 23.4893 | 2331.408 | 2314.475 | 151.0751
79.9834 | 3638:58 | 151.0161 | 108.9567 | 795.5202 | 793.4717 | 387.7237 | 470.0104 | 83.833 | 0.087005 | 23.4377 | 2370.53 | 2309.779 | 151.0784
79.9917 | 3640:42 | 150.9477 | 108.8272 | 794.8246 | 793.7783 | 388.2004 | 470.9229 | 84.1851 | 0.074355 | 23.4274 | 2348.182 | 2322.674 | 151.0604
80 | 3623:51 | 150.1224 | 108.9951 | 798.3017 | 795.868 | 405.8201 | 492.5787 | 85.0401 | 0.091988 | 23.5606 | 2200.015 | 2229.913 | 151.0047
80.0083 | 3631:33 | 150.3861 | 108.9844 | 798.2151 | 794.7384 | 404.7789 | 491.1682 | 84.8113 | 0.094092 | 23.3866 | 2217.781 | 2230.613 | 151.332
80.0167 | 3638:26 | 150.8243 | 108.8727 | 798.0336 | 795.0402 | 402.8577 | 487.8612 | 84.1011 | 0.096967 | 23.4239 | 2252.277 | 2211.988 | 151.5959
80.025 | 3644:53 | 151.0726 | 108.9645 | 798.2328 | 795.7891 | 402.1005 | 488.3429 | 84.6275 | 0.070443 | 23.3965 | 2218.337 | 2227.982 | 151.8813
80.0333 | 3650:10 | 151.1998 | 108.8962 | 798.255 | 795.701 | 402.1242 | 487.8291 | 85.0765 | 0.089068 | 23.4965 | 2239.703 | 2236.535 | 152.145
80.0417 | 3653:20 | 151.4829 | 108.8434 | 797.6948 | 795.0121 | 400.4641 | 487.191 | 84.2385 | 0.13374 | 23.4598 | 2267.46 | 2258.055 | 152.2324
80.05 | 3657:56 | 151.6749 | 108.8123 | 797.2516 | 795.887 | 396.9823 | 482.5658 | 84.2123 | 0.080222 | 23.3647 | 2242.762 | 2234.374 | 152.4604
80.0583 | 3660:04 | 151.7871 | 108.6939 | 797.3336 | 795.074 | 397.2998 | 484.1117 | 84.6429 | 0.085994 | 23.5008 | 2249.901 | 2224.957 | 152.4971
80.0667 | 3664:21 | 152.0204 | 108.7538 | 797.2919 | 794.8602 | 394.8728 | 481.2987 | 84.9789 | 0.10256 | 23.3471 | 2273.287 | 2256.745 | 152.6464
80.075 | 3664:04 | 151.9605 | 108.7599 | 796.9686 | 794.8477 | 394.6968 | 480.0001 | 84.2125 | 0.097612 | 23.4574 | 2271.954 | 2265.021 | 152.4579
80.0833 | 3662:56 | 151.7949 | 108.7323 | 797.6258 | 794.8145 | 397.2361 | 483.7444 | 84.0524 | 0.12292 | 23.4317 | 2279.428 | 2288.212 | 152.2754
80.0917 | 3657:13 | 151.7025 | 108.7219 | 796.7645 | 795.0585 | 396.7079 | 481.7462 | 84.7562 | 0.10022 | 23.4951 | 2318.181 | 2261.419 | 151.9944
80.1 | 3653:33 | 151.5467 | 108.7786 | 796.9915 | 794.6472 | 398.3852 | 484.9376 | 85.0269 | 0.11885 | 23.4842 | 2276.074 | 2273.418 | 151.6801
80.1083 | 3647:23 | 151.1703 | 108.7032 | 797.2259 | 795.4421 | 399.9815 | 484.7888 | 84.4136 | 0.1459 | 23.4594 | 2293.6 | 2255.562 | 151.3346
80.1167 | 3640:32 | 150.7439 | 108.8013 | 796.6699 | 794.5136 | 402.5417 | 488.3702 | 83.9395 | 0.12292 | 23.4345 | 2283.231 | 2309.32 | 150.8251
80.125 | 3631:23 | 150.5687 | 108.784 | 796.0281 | 794.4357 | 405.5027 | 491.7314 | 84.7142 | 0.082202 | 23.5264 | 2278.63 | 2255.435 | 150.3696
80.1333 | 3625:26 | 150.1719 | 108.7551 | 795.9464 | 794.3235 | 406.6776 | 492.8284 | 84.8053 | 0.10248 | 23.4616 | 2290.756 | 2277.199 | 150.1598
80.1417 | 3622:00 | 150.0252 | 108.6638 | 796.6372 | 794.0404 | 406.7129 | 491.9622 | 84.4719 | 0.12587 | 23.5076 | 2290.983 | 2279.724 | 150.2097
80.15 | 3622:51 | 150.0444 | 108.6948 | 795.2907 | 793.8107 | 406.9646 | 491.5663 | 83.9945 | 0.12262 | 23.4524 | 2293.1 | 2273.91 | 150.2807
80.1583 | 3625:33 | 150.1613 | 108.7751 | 795.4235 | 794.785 | 405.8742 | 492.4308 | 84.856 | 0.085196 | 23.4683 | 2294.124 | 2265.255 | 150.5302
80.1667 | 3626:55 | 150.2582 | 108.7468 | 796.5923 | 794.1345 | 405.7205 | 492.2366 | 84.6374 | 0.12446 | 23.5605 | 2281.016 | 2289.004 | 150.6495
80.175 | 3629:31 | 150.3593 | 108.789 | 795.887 | 794.3371 | 405.6235 | 492.0958 | 84.1967 | 0.15162 | 23.476 | 2302.247 | 2254.898 | 150.7784
80.1834 | 3631:54 | 150.4442 | 108.8535 | 795.8553 | 793.4568 | 405.0973 | 492.1236 | 83.9673 | 0.1256 | 23.4483 | 2283.383 | 2285.993 | 150.9129
80.1917 | 3633:41 | 150.6319 | 108.8083 | 795.6495 | 793.3486 | 404.3384 | 489.8433 | 84.854 | 0.088379 | 23.496 | 2288.309 | 2259.353 | 151.0128
80.2 | 3637:50 | 150.7015 | 108.7944 | 796.0822 | 792.9836 | 403.8167 | 489.2311 | 84.6796 | 0.10114 | 23.5553 | 2280.857 | 2302.713 | 151.0986
80.2083 | 3637:07 | 150.7183 | 108.9013 | 795.9789 | 794.4784 | 403.4693 | 489.1658 | 84.0206 | 0.10913 | 23.4854 | 2302.489 | 2269.749 | 151.1269
80.2167 | 3639:27 | 150.798 | 108.865 | 795.7329 | 792.8589 | 402.9779 | 488.5998 | 84.1638 | 0.089969 | 23.4708 | 2316.592 | 2303.947 | 151.1668
80.225 | 3641:33 | 150.8202 | 108.9316 | 794.8762 | 793.3546 | 402.1527 | 488.983 | 84.7849 | 0.10493 | 23.3241 | 2323.525 | 2279.57 | 151.3186
80.2333 | 3640:26 | 150.8214 | 108.9707 | 795.8142 | 792.8896 | 402.4646 | 488.6929 | 84.9023 | 0.10781 | 23.4577 | 2294.914 | 2274.987 | 151.3421
80.2417 | 3643:32 | 151.002 | 108.9786 | 794.9288 | 793.0713 | 402.5147 | 488.1013 | 84.1867 | 0.11891 | 23.3815 | 2314.606 | 2263.348 | 151.3882
80.25 | 3642:58 | 150.9802 | 109.0213 | 796.027 | 794.1985 | 401.6787 | 487.3866 | 84.4041 | 0.091184 | 23.4211 | 2280.73 | 2260.219 | 151.3592
80.2584 | 3643:00 | 150.9757 | 108.7477 | 795.761 | 793.0233 | 400.7041 | 485.2818 | 84.939 | 0.083618 | 23.4784 | 2332.454 | 2287.14 | 151.2503
80.2667 | 3641:27 | 150.9144 | 108.6148 | 795.2235 | 792.9589 | 402.5331 | 488.7004 | 84.167 | 0.11351 | 23.4134 | 2309.69 | 2293.195 | 151.179
80.275 | 3639:17 | 150.8748 | 108.551 | 795.2697 | 793.3219 | 403.7935 | 489.663 | 84.1988 | 0.10997 | 23.3385 | 2307.25 | 2276.938 | 151.0649
80.2833 | 3638:10 | 150.7199 | 108.4802 | 794.9409 | 792.8176 | 402.8807 | 488.9148 | 84.6876 | 0.084359 | 23.5519 | 2339.893 | 2289.002 | 151.0363
80.2917 | 3636:53 | 150.6065 | 108.4069 | 794.9358 | 792.6057 | 402.6467 | 488.1477 | 84.7609 | 0.11399 | 23.401 | 2310.549 | 2273.109 | 150.9557
80.3 | 3635:43 | 150.6056 | 108.4014 | 795.2072 | 793.3512 | 404.4771 | 490.6757 | 84.0853 | 0.14041 | 23.5011 | 2307.167 | 2276.236 | 150.9485
80.3084 | 3635:18 | 150.537 | 108.7463 | 795.1589 | 792.99 | 404.6298 | 490.5121 | 84.125 | 0.085865 | 23.4442 | 2296.067 | 2266.174 | 150.9131
80.3167 | 3635:38 | 150.5728 | 109.0111 | 794.924 | 792.7601 | 403.2752 | 489.3465 | 84.5488 | 0.070245 | 23.3411 | 2307.977 | 2295.559 | 150.9424
80.325 | 3635:35 | 150.5575 | 109.2561 | 795.0131 | 792.8649 | 404.3308 | 491.1646 | 84.6682 | 0.11626 | 23.3928 | 2308.759 | 2277.854 | 150.9287
80.3333 | 3637:20 | 150.7085 | 109.4717 | 795.0725 | 792.8075 | 403.2848 | 488.8678 | 84.5024 | 0.11978 | 23.5108 | 2326.49 | 2279.886 | 151.0266
80.3417 | 3638:09 | 150.8527 | 109.1756 | 795.103 | 792.7424 | 403.3191 | 489.007 | 83.9639 | 0.11239 | 23.5109 | 2313.24 | 2272.05 | 151.0824
80.35 | 3638:37 | 150.7508 | 108.9402 | 795.1426 | 793.6461 | 402.5693 | 488.237 | 84.47 | 0.10033 | 23.5987 | 2312.321 | 2267.232 | 151.0636
80.3584 | 3638:49 | 150.7697 | 108.725 | 794.9323 | 793.0157 | 403.1082 | 488.1464 | 84.8624 | 0.11179 | 23.4212 | 2306.846 | 2287.631 | 151.0775
80.3667 | 3639:55 | 150.785 | 108.5566 | 795.1093 | 792.9199 | 403.8295 | 490.1772 | 84.1694 | 0.11031 | 23.3675 | 2342.482 | 2281.949 | 151.0773
80.375 | 3637:52 | 150.714 | 108.4147 | 794.0956 | 792.3354 | 403.3996 | 489.1855 | 83.8533 | 0.084184 | 23.3335 | 2330.692 | 2281.975 | 151.0372
80.3833 | 3636:04 | 150.5811 | 108.2564 | 794.5305 | 792.7878 | 403.5997 | 488.9877 | 84.7515 | 0.082134 | 23.404 | 2352.603 | 2275.231 | 150.9324
80.3917 | 3633:53 | 150.645 | 108.1499 | 794.7339 | 792.4107 | 405.2376 | 491.6928 | 84.5004 | 0.10759 | 23.441 | 2347.03 | 2290.292 | 150.885
80.4 | 3632:37 | 150.4407 | 108.3369 | 794.1859 | 791.969 | 404.3737 | 489.9185 | 84.0311 | 0.1233 | 23.2883 | 2325.233 | 2278.04 | 150.7998
80.4083 | 3633:16 | 150.4888 | 108.6036 | 795.1882 | 791.7976 | 404.1367 | 490.5835 | 83.8937 | 0.10601 | 23.4578 | 2358.451 | 2252.302 | 150.8508
80.4167 | 3635:05 | 150.4532 | 108.8376 | 795.5829 | 792.981 | 403.6122 | 490.9302 | 84.7464 | 0.07566 | 23.3479 | 2328.768 | 2283.548 | 150.9046
80.425 | 3635:00 | 150.525 | 108.9737 | 795.5784 | 792.2859 | 403.9359 | 490.2073 | 84.5445 | 0.1079 | 23.5342 | 2302.626 | 2283.24 | 150.9285
80.4333 | 3634:42 | 150.5547 | 108.9922 | 794.8778 | 792.4061 | 403.4933 | 489.1882 | 84.1826 | 0.12583 | 23.4504 | 2333.723 | 2266.276 | 150.9235
80.4417 | 3636:16 | 150.6335 | 109.1115 | 795.0451 | 792.6374 | 403.2037 | 488.8446 | 84.0291 | 0.11076 | 23.3949 | 2321.897 | 2264.069 | 150.9761
80.45 | 3638:15 | 150.7986 | 109.2173 | 795.6376 | 792.6636 | 402.9843 | 488.8379 | 84.7569 | 0.071308 | 23.4082 | 2318.102 | 2289.595 | 151.0391
80.4583 | 3639:21 | 150.7909 | 109.334 | 795.3432 | 792.6773 | 402.4197 | 487.9149 | 84.4798 | 0.10736 | 23.4435 | 2314.885 | 2269.733 | 151.0781
80.4667 | 3640:17 | 150.8724 | 109.151 | 794.6281 | 792.0788 | 402.5459 | 489.058 | 83.8842 | 0.098462 | 23.4729 | 2319.594 | 2280.221 | 151.1729
80.475 | 3640:11 | 150.8556 | 108.9502 | 794.4858 | 792.3118 | 402.7701 | 488.2344 | 84.3951 | 0.081006 | 23.3556 | 2331.525 | 2282.655 | 151.1646
80.4833 | 3639:33 | 150.8229 | 108.7905 | 794.666 | 791.8105 | 403.2432 | 489.4684 | 84.839 | 0.082198 | 23.5083 | 2333.771 | 2280.15 | 151.1306
80.4917 | 3639:01 | 150.7324 | 108.5528 | 795.1779 | 792.2162 | 403.3195 | 489.8591 | 84.3493 | 0.13152 | 23.3488 | 2324.343 | 2257.999 | 151.1171
80.5 | 3638:15 | 150.6689 | 108.4952 | 794.6635 | 792.4898 | 401.9102 | 487.7013 | 83.8894 | 0.11123 | 23.435 | 2324.468 | 2289.157 | 151.0345
80.5083 | 3635:51 | 150.6668 | 108.3286 | 794.6464 | 792.1984 | 402.7539 | 488.9452 | 83.8637 | 0.1046 | 23.3975 | 2312.971 | 2264.037 | 151.0163
80.5167 | 3635:40 | 150.6407 | 108.3542 | 794.7285 | 793.0936 | 403.2574 | 489.7528 | 84.7527 | 0.075837 | 23.5474 | 2343.143 | 2272.47 | 150.9705
80.525 | 3634:08 | 150.5653 | 108.3516 | 794.7663 | 792.1094 | 402.9112 | 488.0022 | 84.5918 | 0.10844 | 23.424 | 2315.204 | 2296.172 | 150.925
80.5333 | 3635:46 | 150.5515 | 108.7468 | 794.7637 | 791.8278 | 404.3547 | 490.4039 | 83.9081 | 0.11706 | 23.3974 | 2322.311 | 2305.935 | 150.965
80.5417 | 3635:49 | 150.6166 | 108.8437 | 794.8864 | 792.2973 | 403.4387 | 488.8471 | 84.6642 | 0.083741 | 23.3979 | 2317.526 | 2303.575 | 150.9198
80.55 | 3636:23 | 150.6804 | 109.038 | 795.2267 | 792.079 | 402.852 | 488.6404 | 84.7759 | 0.10019 | 23.4679 | 2331.156 | 2291.432 | 151.002
80.5584 | 3638:12 | 150.8131 | 109.1588 | 794.5892 | 792.2368 | 403.6385 | 490.0275 | 84.3153 | 0.1043 | 23.2651 | 2340.847 | 2282.579 | 151.0943
80.5667 | 3638:51 | 150.8773 | 109.2421 | 794.1307 | 791.7746 | 402.8566 | 488.9661 | 84.2529 | 0.096714 | 23.4127 | 2326.894 | 2302.784 | 151.0403
80.575 | 3639:31 | 150.7954 | 109.3224 | 794.7772 | 792.2494 | 402.3516 | 488.9515 | 84.598 | 0.068864 | 23.4309 | 2333.035 | 2269.697 | 151.12
80.5833 | 3641:19 | 150.8484 | 109.0287 | 795.3174 | 792.3314 | 402.1873 | 488.2961 | 84.8813 | 0.070496 | 23.5651 | 2335.056 | 2297.054 | 151.175
80.5917 | 3639:20 | 150.8268 | 108.7688 | 794.3855 | 792.4355 | 401.7475 | 487.3542 | 84.476 | 0.11762 | 23.3633 | 2345.662 | 2267.212 | 151.1102
80.6 | 3638:10 | 150.819 | 108.6709 | 794.7891 | 791.8491 | 402.032 | 488.1441 | 83.8475 | 0.12377 | 23.3822 | 2349.005 | 2301.37 | 151.0351
80.6083 | 3637:59 | 150.7723 | 108.578 | 794.9902 | 791.6536 | 403.2172 | 489.2902 | 84.0967 | 0.074061 | 23.4514 | 2329.562 | 2301.967 | 150.9927
80.6167 | 3636:40 | 150.7752 | 108.3318 | 795.4764 | 792.053 | 403.6077 | 489.0035 | 84.6995 | 0.077841 | 23.4134 | 2319.298 | 2279.323 | 150.9689
80.625 | 3635:15 | 150.5922 | 108.2948 | 794.5656 | 791.5931 | 402.5353 | 488.344 | 84.833 | 0.079696 | 23.4748 | 2331.27 | 2297.467 | 150.9204
80.6334 | 3634:09 | 150.5253 | 108.1633 | 794.3724 | 791.8386 | 403.5984 | 489.8693 | 84.4472 | 0.11408 | 23.3169 | 2343.774 | 2286.947 | 150.8904
80.6417 | 3633:34 | 150.462 | 108.4401 | 794.5557 | 792.1063 | 403.9344 | 489.0896 | 83.7422 | 0.11311 | 23.4366 | 2336.698 | 2291.114 | 150.8514
80.65 | 3632:49 | 150.4866 | 108.6681 | 794.8917 | 792.4161 | 402.902 | 489.3439 | 84.36 | 0.10033 | 23.5202 | 2327.988 | 2277.702 | 150.8044
80.6583 | 3633:38 | 150.5234 | 108.7857 | 795.0594 | 792.5211 | 403.8153 | 489.8011 | 84.7922 | 0.075885 | 23.3603 | 2357.945 | 2281.71 | 150.8424
80.6667 | 3634:40 | 150.562 | 108.9953 | 794.3196 | 792.1132 | 401.566 | 487.4972 | 84.3209 | 0.13031 | 23.3535 | 2328.453 | 2271.302 | 150.903
80.675 | 3635:34 | 150.6139 | 109.0445 | 794.5446 | 792.1375 | 403.299 | 489.1491 | 83.903 | 0.1254 | 23.4154 | 2329.344 | 2270.586 | 150.9144
80.6834 | 3636:00 | 150.6921 | 109.1991 | 795.3746 | 792.3609 | 402.846 | 488.8029 | 83.9718 | 0.091012 | 23.3926 | 2323.769 | 2287.168 | 150.9903
80.6917 | 3638:00 | 150.7564 | 109.2531 | 794.6573 | 792.1702 | 402.0484 | 488.6235 | 84.7975 | 0.093739 | 23.3664 | 2340.806 | 2267.296 | 151.0295
80.7 | 3638:25 | 150.7853 | 109.1517 | 794.5474 | 791.9805 | 402.4115 | 488.0346 | 84.6008 | 0.097634 | 23.2679 | 2315.531 | 2281.79 | 151.0675
80.7083 | 3640:24 | 150.848 | 109.2701 | 794.7131 | 792.1372 | 402.474 | 488.2873 | 83.917 | 0.13485 | 23.4381 | 2335.919 | 2283.046 | 151.1371
80.7167 | 3640:08 | 150.7911 | 108.9322 | 795.298 | 791.26 | 402.019 | 487.6428 | 84.1555 | 0.10349 | 23.4963 | 2318.817 | 2309.8 | 151.1539
80.725 | 3638:13 | 150.8441 | 108.9056 | 795.2465 | 791.7625 | 402.6141 | 489.2273 | 84.8037 | 0.1017 | 23.3738 | 2353.714 | 2269.673 | 151.0682
80.7334 | 3639:42 | 150.8641 | 108.7019 | 794.386 | 792.118 | 403.1895 | 489.16 | 84.4539 | 0.13783 | 23.3124 | 2318.45 | 2295.799 | 151.105
80.7417 | 3638:09 | 150.8444 | 108.6235 | 794.8414 | 791.5358 | 402.28 | 487.2924 | 83.8412 | 0.10042 | 23.4809 | 2358.934 | 2287.475 | 151.0478
80.75 | 3635:42 | 150.6998 | 108.547 | 795.1196 | 792.1553 | 403.1183 | 489.2541 | 84.2592 | 0.081523 | 23.4367 | 2359.911 | 2287.711 | 151.0173
80.7583 | 3635:06 | 150.6539 | 108.4261 | 794.5439 | 791.6713 | 403.9378 | 489.9376 | 84.806 | 0.09278 | 23.4888 | 2340.434 | 2296.586 | 150.9424
80.7667 | 3637:40 | 150.669 | 108.4174 | 794.9004 | 791.8911 | 403.9144 | 486.1504 | 84.5141 | -0.032327 | 23.5056 | 2328.694 | 2279.445 | 150.9246
80.775 | 3636:27 | 150.5692 | 108.3959 | 794.5462 | 792.5483 | 402.2131 | 484.3197 | 83.8882 | -0.024687 | 23.3812 | 2330.355 | 2253.883 | 150.8779
80.7833 | 3637:50 | 150.5701 | 108.6847 | 794.6119 | 791.2601 | 403.9533 | 485.7638 | 84.2219 | -0.037623 | 23.4721 | 2329.335 | 2326.543 | 150.932
80.7917 | 3637:24 | 150.5289 | 109.0994 | 794.1119 | 791.7287 | 403.0287 | 486.3664 | 84.8445 | -0.050408 | 23.2974 | 2347.905 | 2287.482 | 150.8729
80.8 | 3640:23 | 150.704 | 109.526 | 794.4506 | 792.1014 | 400.9259 | 483.4854 | 84.4776 | -0.018987 | 23.4903 | 2325.078 | 2312.272 | 150.9983
80.8083 | 3639:43 | 150.843 | 109.5433 | 795.7678 | 792.5986 | 402.3387 | 487.8116 | 83.8903 | 0.10485 | 23.5639 | 2318.184 | 2289.53 | 151.0928
80.8167 | 3640:46 | 150.7784 | 109.0252 | 794.3412 | 792.4112 | 400.4702 | 485.2791 | 83.8346 | 0.071067 | 23.3345 | 2356.032 | 2286.519 | 151.1919
80.825 | 3642:57 | 150.8483 | 108.8787 | 794.364 | 792.1246 | 400.7792 | 486.42 | 84.4199 | 0.074743 | 23.3257 | 2353.96 | 2274.864 | 151.1822
80.8333 | 3641:03 | 150.8757 | 108.6483 | 795.7034 | 792.1653 | 400.0639 | 483.681 | 84.8293 | 0.080865 | 23.4874 | 2340.375 | 2287.23 | 151.0772
80.8417 | 3641:30 | 150.7347 | 108.4945 | 795.8311 | 792.2094 | 399.825 | 483.9809 | 84.5204 | 0.11694 | 23.3587 | 2340.196 | 2307.316 | 151.1081
80.85 | 3638:22 | 150.8227 | 108.4326 | 795.047 | 791.4686 | 401.5951 | 487.346 | 83.8277 | 0.12103 | 23.4657 | 2357.183 | 2303.729 | 151.0937
80.8583 | 3637:04 | 150.6943 | 108.2518 | 795.0265 | 791.5516 | 400.8152 | 486.5076 | 84.2632 | 0.087593 | 23.4314 | 2310.96 | 2279.132 | 150.9567
80.8667 | 3634:48 | 150.6135 | 108.0626 | 795.4006 | 792.0565 | 402.5466 | 487.9085 | 84.6665 | 0.093764 | 23.3872 | 2326.813 | 2289.838 | 150.9026
80.875 | 3633:13 | 150.5748 | 108.2836 | 795.4661 | 792.3067 | 402.4626 | 488.483 | 84.1052 | 0.12998 | 23.4578 | 2332.821 | 2300.398 | 150.8481
80.8833 | 3633:32 | 150.5001 | 108.5255 | 795.1355 | 792.3774 | 401.4415 | 486.9165 | 83.8643 | 0.12062 | 23.483 | 2346.726 | 2274.46 | 150.897
80.8917 | 3632:18 | 150.5154 | 108.7971 | 794.9567 | 791.8326 | 403.1139 | 487.9296 | 84.5336 | 0.075394 | 23.4094 | 2348.073 | 2296.931 | 150.8197
80.9 | 3635:05 | 150.5169 | 109.0025 | 794.7532 | 791.9879 | 401.8214 | 485.1537 | 84.6692 | 0.12827 | 23.4364 | 2342.934 | 2273.225 | 150.8663
80.9083 | 3635:48 | 150.696 | 109.0808 | 795.486 | 791.6412 | 402.1302 | 488.3681 | 84.0285 | 0.12954 | 23.3671 | 2337.288 | 2292.043 | 150.9853
80.9167 | 3636:50 | 150.7486 | 109.0359 | 795.6846 | 792.4411 | 401.998 | 486.7708 | 83.9909 | 0.12545 | 23.4421 | 2324 | 2294.076 | 151.0039
80.925 | 3637:02 | 150.6899 | 109.2811 | 795.1755 | 791.8097 | 399.7579 | 485.4628 | 84.59 | 0.066443 | 23.3005 | 2344.934 | 2298.012 | 151.0247
80.9334 | 3640:11 | 150.7919 | 109.36 | 795.9138 | 792.1009 | 401.1096 | 485.4308 | 84.6546 | 0.10278 | 23.387 | 2329.219 | 2281.589 | 151.0789
80.9417 | 3639:57 | 150.9183 | 109.0093 | 795.514 | 791.9545 | 400.8943 | 486.7861 | 83.7695 | 0.10805 | 23.3439 | 2340.759 | 2279.24 | 151.1369
80.95 | 3639:59 | 150.8253 | 108.7924 | 794.98 | 791.1426 | 399.8268 | 484.3233 | 84.1131 | 0.096068 | 23.4326 | 2344.203 | 2293.407 | 151.1123
80.9583 | 3640:01 | 150.8612 | 108.6218 | 795.463 | 791.5988 | 401.0363 | 485.9746 | 84.6723 | 0.083732 | 23.4175 | 2346.11 | 2314.293 | 151.1092
80.9667 | 3638:03 | 150.8017 | 108.4166 | 795.1611 | 791.227 | 400.1426 | 484.7828 | 84.4531 | 0.1012 | 23.4154 | 2346.264 | 2288.032 | 151.0144
80.975 | 3635:34 | 150.8164 | 108.2696 | 794.9489 | 791.2886 | 402.1277 | 487.7836 | 83.8567 | 0.12687 | 23.4642 | 2339.31 | 2304.853 | 150.9492
80.9833 | 3633:38 | 150.5435 | 108.1185 | 794.6424 | 791.6207 | 401.0581 | 486.6117 | 83.8958 | 0.10558 | 23.2355 | 2343.044 | 2292.926 | 150.9099
80.9917 | 3635:09 | 150.6044 | 108.4362 | 794.8563 | 791.6415 | 401.9973 | 487.1377 | 84.6088 | 0.076237 | 23.3952 | 2328.258 | 2311.376 | 150.9087
81 | 3634:52 | 150.5853 | 108.9191 | 795.0004 | 791.874 | 401.9805 | 487.6132 | 84.7023 | 0.094494 | 23.3916 | 2334.05 | 2293.004 | 150.8969
81.0084 | 3636:06 | 150.6593 | 109.0805 | 794.9705 | 791.7123 | 401.3821 | 486.4939 | 83.9569 | 0.12201 | 23.4521 | 2347.841 | 2300.743 | 150.9676
81.0167 | 3637:54 | 150.8079 | 109.3188 | 794.9614 | 791.3785 | 400.5802 | 485.8347 | 83.7577 | 0.10305 | 23.4396 | 2338.443 | 2340.32 | 151.0552
81.025 | 3638:41 | 150.8264 | 109.5008 | 795.0351 | 792.3241 | 400.6021 | 485.6747 | 84.8274 | 0.084493 | 23.4888 | 2359.57 | 2270.899 | 151.0173
81.0333 | 3641:14 | 150.9931 | 109.0641 | 795.2922 | 792.4366 | 398.6806 | 482.7263 | 84.3975 | 0.11429 | 23.3374 | 2344.242 | 2276.64 | 151.0879
81.0417 | 3639:47 | 150.9416 | 108.9129 | 796.3621 | 791.6181 | 399.3566 | 485.4733 | 83.7786 | 0.12929 | 23.4369 | 2328.228 | 2318.592 | 151.1795
81.05 | 3638:36 | 150.9939 | 108.6183 | 794.9255 | 791.8874 | 401.4775 | 486.9329 | 84.1376 | 0.08581 | 23.2949 | 2312.302 | 2293.841 | 151.1138
81.0584 | 3638:16 | 150.7486 | 108.4244 | 795.5494 | 791.6865 | 399.3587 | 484.3297 | 84.843 | 0.089694 | 23.4369 | 2309.429 | 2278.926 | 151.0151
81.0667 | 3637:10 | 150.7433 | 107.9504 | 795.6317 | 792.191 | 399.3603 | 485.6578 | 84.4724 | 0.13646 | 23.3821 | 2352.633 | 2294.538 | 151.0107
81.075 | 3635:12 | 150.5968 | 108.0596 | 795.3068 | 791.613 | 401.6122 | 487.45 | 84.0715 | 0.14462 | 23.3924 | 2335.105 | 2300.976 | 150.9396
81.0833 | 3633:54 | 150.6366 | 108.4319 | 795.5619 | 791.4243 | 401.8857 | 487.2684 | 83.8688 | 0.11878 | 23.3486 | 2341.941 | 2287.564 | 150.8747
81.0917 | 3634:05 | 150.5225 | 108.7593 | 794.9327 | 792.348 | 402.7375 | 487.4929 | 84.5568 | 0.079399 | 23.3871 | 2351.205 | 2285.435 | 150.924
81.1 | 3635:34 | 150.7279 | 108.8276 | 795.4371 | 791.4538 | 400.7909 | 486.1286 | 84.776 | 0.083204 | 23.498 | 2329.275 | 2295.807 | 150.9709
81.1084 | 3636:04 | 150.7525 | 108.9593 | 794.6196 | 791.6483 | 401.1588 | 486.8257 | 84.6411 | 0.098845 | 23.4748 | 2350.594 | 2297.918 | 150.9753
81.1167 | 3636:33 | 150.7881 | 109.0355 | 794.9145 | 791.9537 | 400.953 | 486.6888 | 83.8776 | 0.12366 | 23.4161 | 2322.317 | 2299.692 | 150.9448
81.125 | 3638:29 | 150.8265 | 109.2177 | 794.569 | 791.3972 | 399.6251 | 484.7808 | 83.932 | 0.070762 | 23.4343 | 2357.186 | 2288.121 | 151.062
81.1333 | 3638:41 | 150.7627 | 109.3048 | 795.4217 | 791.4603 | 399.7242 | 484.8816 | 84.4747 | 0.10454 | 23.454 | 2308.325 | 2306.499 | 151.0371
81.1417 | 3640:02 | 150.8111 | 109.3416 | 795.7773 | 791.6174 | 399.4987 | 484.8334 | 84.7605 | 0.10938 | 23.4531 | 2341.123 | 2301.998 | 151.1004
81.15 | 3640:40 | 150.9053 | 109.043 | 795.1518 | 791.7579 | 398.774 | 483.9427 | 83.8027 | 0.11061 | 23.4159 | 2353.604 | 2311.637 | 151.159
81.1583 | 3639:48 | 151.0099 | 108.8456 | 795.4225 | 792.074 | 399.5037 | 484.6233 | 84.3278 | 0.1108 | 23.4724 | 2332.717 | 2317.347 | 151.1087
81.1667 | 3639:59 | 150.9358 | 108.8063 | 795.516 | 792.1841 | 399.3601 | 484.2395 | 84.7742 | 0.075214 | 23.3782 | 2355.703 | 2297.745 | 151.1416
81.175 | 3639:29 | 150.856 | 108.6981 | 795.34 | 792.0735 | 399.5006 | 485.0938 | 84.7147 | 0.097359 | 23.4469 | 2324.937 | 2280.429 | 151.1003
81.1833 | 3638:02 | 150.7394 | 108.5384 | 795.3869 | 791.636 | 398.9638 | 483.6302 | 84.4401 | 0.095693 | 23.414 | 2329.164 | 2303.486 | 150.9938
81.1917 | 3637:45 | 150.7819 | 108.4074 | 795.8701 | 792.429 | 399.9975 | 485.7574 | 83.8746 | 0.13527 | 23.3981 | 2332.034 | 2286.99 | 151.0075
81.2 | 3636:04 | 150.6758 | 108.3095 | 795.8223 | 790.9875 | 400.6549 | 486.9467 | 84.3898 | 0.10092 | 23.3113 | 2345.426 | 2304.435 | 150.9571
81.2083 | 3633:48 | 150.6469 | 108.2601 | 795.2917 | 791.3209 | 401.5818 | 487.3732 | 84.6248 | 0.11412 | 23.3793 | 2334.043 | 2300.872 | 150.8605
81.2167 | 3634:07 | 150.6212 | 108.3357 | 795.1359 | 791.0946 | 402.2922 | 487.1391 | 84.4302 | 0.10834 | 23.3625 | 2350.401 | 2297.474 | 150.8245
81.225 | 3633:15 | 150.5453 | 108.9849 | 795.314 | 791.9967 | 403.1801 | 488.3618 | 84.2428 | 0.11037 | 23.4732 | 2327.33 | 2339.698 | 150.8594
81.2333 | 3635:18 | 150.6291 | 109.4779 | 795.4502 | 791.8716 | 402.4006 | 487.8573 | 83.6777 | 0.12216 | 23.2883 | 2328.454 | 2292.334 | 150.9202
81.2417 | 3638:39 | 150.8058 | 109.5487 | 795.6453 | 792.1271 | 399.3676 | 484.7653 | 83.8901 | 0.091305 | 23.3132 | 2369.979 | 2296.439 | 151.036
81.25 | 3640:28 | 150.8807 | 109.1581 | 795.5445 | 791.5844 | 400.1033 | 485.3811 | 84.782 | 0.091071 | 23.4289 | 2312.623 | 2286.971 | 151.0989
81.2583 | 3641:17 | 150.8252 | 108.7565 | 795.4745 | 791.9633 | 399.8507 | 485.2524 | 84.6888 | 0.092795 | 23.5063 | 2336.802 | 2299.815 | 151.1421
81.2667 | 3638:49 | 150.8111 | 108.6843 | 795.3008 | 791.9913 | 401.1127 | 485.5981 | 83.8965 | 0.12025 | 23.3126 | 2348.749 | 2303.916 | 151.08
81.275 | 3638:37 | 150.8436 | 108.5303 | 795.4561 | 791.5505 | 400.1267 | 485.9966 | 83.9101 | 0.088165 | 23.3572 | 2358.631 | 2297.966 | 151.0319
81.2833 | 3636:32 | 150.8374 | 108.418 | 795.2742 | 791.7323 | 400.4572 | 485.0542 | 84.7617 | 0.091753 | 23.3611 | 2344.205 | 2276.646 | 150.9675
81.2917 | 3636:44 | 150.7185 | 108.3058 | 795.7217 | 791.7291 | 400.9229 | 485.9468 | 84.2503 | 0.12478 | 23.4655 | 2363.464 | 2304.862 | 150.9875
81.3 | 3635:22 | 150.7674 | 108.1958 | 795.2087 | 792.0319 | 400.5116 | 485.9984 | 83.7874 | 0.1083 | 23.3012 | 2369.529 | 2298.98 | 150.8905
81.3084 | 3633:32 | 150.6866 | 108.4508 | 795.5631 | 791.4371 | 402.1834 | 487.3495 | 84.3061 | 0.092527 | 23.4069 | 2355.328 | 2281.273 | 150.8815
81.3167 | 3632:34 | 150.669 | 108.6184 | 794.7767 | 791.5945 | 402.1307 | 488.8828 | 84.699 | 0.072178 | 23.2038 | 2342.315 | 2303.367 | 150.8343
81.325 | 3636:15 | 150.6221 | 109.0634 | 795.1606 | 791.9453 | 400.3474 | 485.3498 | 84.4961 | 0.10683 | 23.435 | 2345.016 | 2284.022 | 150.9644
81.3333 | 3637:00 | 150.6895 | 109.4124 | 795.0759 | 791.6859 | 399.2357 | 484.1945 | 83.7871 | 0.1217 | 23.4673 | 2340.897 | 2282.316 | 150.9659
81.3417 | 3638:44 | 150.898 | 109.6438 | 794.9514 | 791.8212 | 399.8857 | 484.8503 | 83.9625 | 0.08935 | 23.4344 | 2358.781 | 2274.54 | 151.0364
81.35 | 3641:33 | 151.0184 | 109.3574 | 795.385 | 791.6987 | 399.0858 | 483.7924 | 84.6923 | 0.081212 | 23.3585 | 2339.928 | 2276.618 | 151.1932
81.3584 | 3640:07 | 150.9455 | 108.9751 | 794.8531 | 791.5598 | 399.8333 | 485.3823 | 84.5154 | 0.11959 | 23.4498 | 2354.235 | 2307.865 | 151.1374
81.3667 | 3639:33 | 151.0266 | 108.697 | 795.7908 | 791.9258 | 400.3905 | 485.572 | 83.8092 | 0.11395 | 23.4865 | 2333.913 | 2315.599 | 151.1216
81.375 | 3639:29 | 150.8612 | 108.4439 | 795.9495 | 792.0481 | 399.5302 | 484.6806 | 84.2357 | 0.072638 | 23.3986 | 2350.664 | 2299.219 | 151.078
81.3833 | 3638:24 | 150.7992 | 108.3244 | 795.1279 | 791.6088 | 400.3282 | 485.0583 | 84.8169 | 0.084931 | 23.3424 | 2352.378 | 2299.655 | 151.0705
81.3917 | 3637:01 | 150.675 | 108.2187 | 795.0965 | 791.4055 | 399.6317 | 485.2454 | 84.3839 | 0.10405 | 23.5289 | 2354.011 | 2298.058 | 150.9681
81.4 | 3634:12 | 150.5849 | 108.3194 | 795.8015 | 791.5928 | 401.3497 | 487.4357 | 83.7891 | 0.11619 | 23.3988 | 2333.837 | 2302.26 | 150.8568
81.4083 | 3636:11 | 150.764 | 108.6444 | 795.1511 | 790.8129 | 399.7731 | 484.0828 | 83.8432 | 0.12515 | 23.4817 | 2374.307 | 2314.847 | 150.9391
81.4167 | 3636:26 | 150.6309 | 108.8731 | 795.343 | 792.4524 | 401.7636 | 488.1169 | 84.6483 | 0.078717 | 23.2667 | 2346.77 | 2304.21 | 150.9457
81.425 | 3637:16 | 150.7294 | 109.0991 | 795.2319 | 792.3908 | 400.6946 | 486.6204 | 84.6876 | 0.095709 | 23.3993 | 2360.022 | 2316.815 | 150.9947
81.4334 | 3636:41 | 150.6885 | 109.1554 | 795.5068 | 791.6899 | 400.6794 | 486.7243 | 84.0439 | 0.11653 | 23.2995 | 2330.889 | 2301.173 | 150.9872
81.4417 | 3637:44 | 150.7945 | 109.4121 | 795.3484 | 792.2551 | 400.6151 | 485.7713 | 83.8377 | 0.12044 | 23.5399 | 2345.34 | 2295.152 | 151.0049
81.45 | 3640:13 | 150.821 | 109.4283 | 795.8098 | 792.1678 | 398.6192 | 484.1225 | 84.3177 | 0.06925 | 23.4271 | 2340.499 | 2281.211 | 151.1042
81.4583 | 3641:47 | 150.9141 | 109.0864 | 795.8271 | 791.7776 | 398.6077 | 483.8363 | 84.5906 | 0.092677 | 23.4781 | 2357.378 | 2313.476 | 151.1733
81.4667 | 3641:28 | 150.9279 | 108.8299 | 794.8865 | 791.9617 | 400.0002 | 485.7201 | 83.8474 | 0.11351 | 23.4221 | 2339.571 | 2291.238 | 151.1625
81.475 | 3640:45 | 150.9976 | 108.6477 | 795.4009 | 792.0046 | 398.9212 | 484.7361 | 83.9941 | 0.11625 | 23.4506 | 2338.601 | 2294.918 | 151.1423
81.4834 | 3639:44 | 150.9502 | 108.6303 | 794.4338 | 791.6418 | 400.4207 | 484.7265 | 84.533 | 0.073242 | 23.4851 | 2343.226 | 2285.706 | 151.1195
81.4917 | 3638:56 | 151.0025 | 108.4145 | 794.8831 | 792.0293 | 399.8527 | 484.6906 | 84.7289 | 0.081361 | 23.4389 | 2369.59 | 2283.485 | 150.9871
81.5 | 3635:29 | 150.8002 | 108.3499 | 794.9075 | 791.5027 | 401.0027 | 486.6212 | 84.169 | 0.10889 | 23.3653 | 2355.106 | 2329.774 | 150.9648
81.5083 | 3634:55 | 150.6872 | 108.2601 | 795.4052 | 792.0707 | 401.3521 | 487.4215 | 83.6915 | 0.096222 | 23.4406 | 2348.021 | 2288.684 | 150.9319
81.5167 | 3632:30 | 150.5211 | 108.5033 | 794.8524 | 792.0392 | 401.1357 | 486.6014 | 84.0535 | 0.08385 | 23.4058 | 2346.42 | 2295.714 | 150.7669
81.525 | 3632:57 | 150.5743 | 108.6723 | 794.8956 | 791.5634 | 402.323 | 488.2556 | 84.7422 | 0.082718 | 23.368 | 2355.38 | 2299.413 | 150.8326
81.5333 | 3633:13 | 150.5935 | 108.7497 | 794.4336 | 791.9579 | 401.1649 | 486.6475 | 84.0489 | 0.11423 | 23.5171 | 2367.057 | 2266.489 | 150.8029
81.5417 | 3635:18 | 150.6382 | 108.6456 | 795.8304 | 791.5258 | 399.7272 | 483.7408 | 83.7296 | 0.097853 | 23.3476 | 2330.364 | 2297.787 | 150.9082
81.55 | 3635:31 | 150.6435 | 109.0308 | 795.8615 | 791.6899 | 399.8421 | 485.1577 | 84.2862 | 0.080213 | 23.4656 | 2359.659 | 2313.48 | 150.8941
81.5583 | 3638:17 | 150.7098 | 109.0304 | 795.309 | 792.0029 | 399.3425 | 483.545 | 84.6821 | 0.097155 | 23.4799 | 2336.539 | 2299.862 | 150.9757
81.5667 | 3637:56 | 150.7267 | 108.9915 | 795.596 | 791.8264 | 400.1962 | 485.6944 | 84.0692 | 0.1026 | 23.3131 | 2369.831 | 2300.766 | 151.0236
81.575 | 3636:23 | 150.7925 | 109.186 | 795.5495 | 792.4322 | 398.6224 | 483.6468 | 84.1099 | 0.093063 | 23.3619 | 2354.972 | 2294.472 | 150.966
81.5833 | 3638:36 | 150.8453 | 109.1922 | 795.4042 | 791.9561 | 398.3412 | 483.5152 | 84.666 | 0.075724 | 23.4822 | 2364.69 | 2283.405 | 151.0275
81.5917 | 3638:29 | 150.8491 | 109.0739 | 794.9847 | 791.5379 | 399.3133 | 484.441 | 84.597 | 0.097164 | 23.371 | 2353.699 | 2304.876 | 151.0345
81.6 | 3637:33 | 150.8508 | 108.8341 | 795.3661 | 791.4753 | 399.2117 | 485.5632 | 84.0369 | 0.13288 | 23.4805 | 2339.415 | 2291.462 | 151.0091
81.6083 | 3639:01 | 150.7584 | 108.6454 | 795.4491 | 791.5023 | 398.4661 | 483.7339 | 83.8698 | 0.12777 | 23.4315 | 2358.185 | 2293.627 | 151.0071
81.6167 | 3636:35 | 150.754 | 108.5395 | 795.4073 | 791.5307 | 399.2664 | 484.678 | 83.926 | 0.10754 | 23.3545 | 2351.142 | 2291.329 | 150.9209
81.625 | 3636:15 | 150.6714 | 108.4317 | 795.1599 | 791.4865 | 400.8839 | 485.8769 | 84.7723 | 0.076857 | 23.3934 | 2342.585 | 2296.839 | 150.9682
81.6333 | 3635:49 | 150.6261 | 108.2867 | 794.8557 | 791.725 | 401.0277 | 486.9409 | 84.2743 | 0.11149 | 23.542 | 2344.166 | 2303.025 | 150.9118
81.6417 | 3634:05 | 150.5842 | 108.2346 | 795.386 | 791.9725 | 399.0585 | 484.8955 | 83.7026 | 0.11458 | 23.453 | 2322.322 | 2312.489 | 150.8459
81.65 | 3633:21 | 150.6483 | 108.224 | 795.2664 | 792.0358 | 400.9627 | 487.5316 | 84.2825 | 0.092233 | 23.3638 | 2353.966 | 2309.231 | 150.8813
81.6583 | 3633:38 | 150.5616 | 108.5898 | 794.8903 | 791.7878 | 401.687 | 487.3498 | 84.7271 | 0.10765 | 23.3772 | 2364.808 | 2274.994 | 150.9129
81.6667 | 3635:13 | 150.6144 | 108.6703 | 794.7706 | 791.9507 | 401.4006 | 487.1956 | 84.3725 | 0.13404 | 23.3879 | 2369.321 | 2293.3 | 150.8969
81.675 | 3635:28 | 150.7656 | 108.7315 | 795.3535 | 791.5812 | 400.8726 | 486.1204 | 83.681 | 0.12028 | 23.272 | 2345.619 | 2327.7 | 150.9946
81.6834 | 3635:23 | 150.6218 | 108.9202 | 795.4394 | 791.5894 | 399.6744 | 485.6396 | 84.2773 | 0.080851 | 23.4503 | 2357.628 | 2281.423 | 150.994
81.6917 | 3638:14 | 150.7045 | 109.0436 | 795.3441 | 791.826 | 400.316 | 485.877 | 84.5492 | 0.09704 | 23.3794 | 2333.565 | 2263.081 | 151.0718
81.7 | 3637:59 | 150.8397 | 109.1527 | 795.4717 | 791.9659 | 400.1226 | 485.7326 | 84.253 | 0.088165 | 23.355 | 2352.974 | 2275.385 | 151.0721
81.7083 | 3640:48 | 150.9351 | 109.1533 | 795.9338 | 791.3587 | 399.3736 | 485.1937 | 83.7294 | 0.10957 | 23.2981 | 2352.99 | 2300.338 | 151.1471
81.7167 | 3639:10 | 150.8921 | 109.3008 | 794.8707 | 792.5082 | 398.8052 | 483.8438 | 84.3592 | 0.083923 | 23.3364 | 2370.207 | 2306.923 | 151.1713
81.725 | 3641:28 | 150.9384 | 109.3035 | 795.8326 | 792.0542 | 398.5441 | 483.5615 | 84.8456 | 0.080904 | 23.3529 | 2349.869 | 2296.538 | 151.212
81.7334 | 3642:09 | 151.0374 | 109.1008 | 795.36 | 791.2023 | 398.2768 | 483.0438 | 84.5327 | 0.10424 | 23.3813 | 2356.268 | 2307.356 | 151.1867
81.7417 | 3642:12 | 151.0831 | 108.5834 | 795.6468 | 791.6895 | 397.9967 | 482.7241 | 83.8026 | 0.12874 | 23.3307 | 2354.93 | 2302.785 | 151.222
81.75 | 3640:42 | 150.8562 | 108.7332 | 795.5425 | 791.9663 | 398.4912 | 484.2672 | 84.0231 | 0.086935 | 23.3948 | 2343.355 | 2291.943 | 151.1601
81.7583 | 3638:18 | 150.8398 | 108.5906 | 794.9654 | 790.7089 | 399.0425 | 484.7385 | 84.6171 | 0.094623 | 23.2544 | 2352.624 | 2302.49 | 150.9784
81.7667 | 3636:18 | 150.8379 | 108.513 | 795.374 | 791.5841 | 399.0623 | 484.3002 | 84.4323 | 0.10605 | 23.446 | 2358.384 | 2282.968 | 151.0167
81.775 | 3636:13 | 150.7419 | 108.3333 | 795.3412 | 791.6241 | 399.8671 | 484.5596 | 83.9112 | 0.12992 | 23.2991 | 2353.096 | 2298.039 | 150.9084
81.7833 | 3635:16 | 150.7241 | 108.3926 | 795.0059 | 791.5165 | 401.9436 | 488.0555 | 83.7872 | 0.08638 | 23.3272 | 2346.559 | 2300.221 | 150.8573
81.7917 | 3635:35 | 150.6621 | 108.3082 | 795.3969 | 791.4938 | 401.2379 | 487.5148 | 84.4914 | 0.097193 | 23.377 | 2347.922 | 2311.608 | 150.9517
81.8 | 3633:36 | 150.5705 | 108.5895 | 795.4218 | 792.0822 | 400.9819 | 485.7104 | 84.6354 | 0.11185 | 23.4615 | 2335.739 | 2266.733 | 150.8387
81.8084 | 3634:43 | 150.5533 | 108.6667 | 795.8653 | 791.4673 | 400.6576 | 485.896 | 84.0259 | 0.13205 | 23.4816 | 2333.086 | 2284.25 | 150.8283
81.8167 | 3632:08 | 150.5279 | 108.837 | 795.8242 | 791.7311 | 400.7221 | 486.152 | 83.8548 | 0.11806 | 23.4735 | 2344.032 | 2287.677 | 150.7913
81.825 | 3633:15 | 150.5926 | 108.9464 | 795.233 | 791.9598 | 400.2538 | 486.1693 | 84.178 | 0.08077 | 23.3906 | 2342.52 | 2289.704 | 150.8267
81.8333 | 3635:25 | 150.6996 | 109.0768 | 795.7959 | 792.5113 | 399.1212 | 483.8557 | 84.6041 | 0.10117 | 23.4071 | 2355.267 | 2292.145 | 150.8627
81.8417 | 3636:56 | 150.6483 | 109.1651 | 795.7703 | 790.8334 | 400.0976 | 484.78 | 84.4094 | 0.10127 | 23.4069 | 2354.404 | 2304.188 | 150.9615
81.85 | 3636:31 | 150.7556 | 109.0869 | 795.7906 | 791.6864 | 399.6316 | 483.2053 | 83.7359 | 0.12421 | 23.4154 | 2340.922 | 2279.515 | 150.9691
81.8584 | 3637:27 | 150.8162 | 109.1226 | 796.0246 | 791.611 | 399.1903 | 484.9337 | 84.1429 | 0.10094 | 23.3943 | 2364.644 | 2301.62 | 151.0527
81.8667 | 3639:05 | 150.825 | 109.0259 | 795.9728 | 792.2264 | 399.437 | 485.4392 | 84.7022 | 0.083883 | 23.4372 | 2356.537 | 2303.102 | 151.0645
81.875 | 3640:12 | 150.8307 | 109.0174 | 796.8527 | 791.6497 | 398.6237 | 484.0861 | 84.3252 | 0.11767 | 23.4167 | 2331.944 | 2320.224 | 151.1048
81.8833 | 3639:15 | 150.8803 | 108.8641 | 796.0585 | 792.139 | 399.7144 | 485.5214 | 83.741 | 0.12646 | 23.4271 | 2344.458 | 2299.368 | 151.0698
81.8917 | 3638:41 | 150.7637 | 108.8017 | 795.5283 | 791.4783 | 399.3356 | 483.694 | 84.3956 | 0.081834 | 23.3822 | 2349.066 | 2320.623 | 151.0455
81.9 | 3638:14 | 150.8751 | 108.6858 | 795.3685 | 791.5937 | 396.9175 | 481.9761 | 84.7338 | 0.10514 | 23.4006 | 2359.055 | 2278.755 | 151.0667
81.9083 | 3636:27 | 150.6441 | 108.3993 | 795.8566 | 791.7402 | 399.2428 | 484.6495 | 84.1606 | 0.1194 | 23.447 | 2338.001 | 2307.358 | 150.9512
81.9167 | 3636:05 | 150.8296 | 108.498 | 794.9257 | 791.679 | 400.2754 | 484.8553 | 83.6714 | 0.096775 | 23.2868 | 2345.501 | 2298.107 | 150.9664
81.925 | 3634:25 | 150.7298 | 108.3638 | 795.631 | 791.3868 | 399.9174 | 485.8402 | 84.6017 | 0.074835 | 23.4674 | 2345.382 | 2270.552 | 150.8916
81.9333 | 3635:54 | 150.6143 | 108.3852 | 796.2228 | 792.0103 | 400.0816 | 484.5575 | 84.7007 | 0.092011 | 23.4104 | 2336.666 | 2279.624 | 150.9237
81.9417 | 3634:03 | 150.637 | 108.3142 | 795.8516 | 792.0037 | 400.9396 | 485.687 | 84.1205 | 0.10958 | 23.4466 | 2347.558 | 2269.983 | 150.9112
81.95 | 3632:22 | 150.7135 | 108.3622 | 795.6571 | 791.9437 | 400.6968 | 486.3969 | 83.8375 | 0.10458 | 23.3655 | 2360.222 | 2303.704 | 150.843
81.9583 | 3634:07 | 150.7352 | 108.6544 | 795.4622 | 792.1951 | 401.2164 | 486.9715 | 84.4548 | 0.089732 | 23.4217 | 2360.856 | 2281.676 | 150.9312
81.9667 | 3635:31 | 150.6642 | 108.7939 | 795.659 | 791.5276 | 399.2478 | 483.7929 | 84.6848 | 0.10137 | 23.3559 | 2357.31 | 2309.423 | 150.9248
81.975 | 3635:26 | 150.694 | 109.072 | 795.4853 | 791.7187 | 399.8028 | 485.946 | 84.1598 | 0.12193 | 23.4572 | 2347.466 | 2296.872 | 151.0052
81.9833 | 3637:10 | 150.8712 | 109.1533 | 795.9189 | 791.6669 | 398.5482 | 484.1323 | 83.7896 | 0.12964 | 23.3886 | 2347.916 | 2309.861 | 151.0227
81.9917 | 3639:41 | 150.8442 | 109.0895 | 795.6492 | 792.5399 | 397.7156 | 483.7759 | 84.4911 | 0.078911 | 23.4239 | 2355.063 | 2284.625 | 151.1726
82 | 3638:50 | 150.767 | 109.2768 | 795.3511 | 792.4568 | 398.7974 | 483.4624 | 84.6198 | 0.11844 | 23.4902 | 2349.016 | 2289.062 | 151.11
82.0083 | 3641:51 | 150.9619 | 109.3495 | 795.3286 | 792.2594 | 397.0971 | 482.7477 | 83.9792 | 0.12803 | 23.4777 | 2360.735 | 2288.539 | 151.2244
82.0167 | 3641:46 | 150.9585 | 109.0528 | 795.8489 | 791.7184 | 397.7241 | 482.7895 | 83.7856 | 0.12481 | 23.4393 | 2322.828 | 2319.79 | 151.1962
82.025 | 3640:26 | 150.897 | 108.8676 | 795.4057 | 792.1374 | 397.0742 | 482.9969 | 84.1696 | 0.10953 | 23.4752 | 2353.276 | 2317.975 | 151.1746
82.0333 | 3640:58 | 151.035 | 108.6946 | 795.3599 | 791.8334 | 397.9927 | 483.4128 | 84.7894 | 0.09566 | 23.5009 | 2349.955 | 2302.831 | 151.1712
82.0417 | 3638:38 | 150.8587 | 108.4939 | 795.6896 | 791.981 | 398.7223 | 484.3716 | 84.6343 | 0.10175 | 23.4658 | 2347.925 | 2320.058 | 151.0938
82.05 | 3637:13 | 150.8037 | 108.3905 | 795.8364 | 791.5216 | 399.0432 | 484.8422 | 84.0617 | 0.10985 | 23.2314 | 2363.168 | 2321.919 | 150.9758
82.0584 | 3636:04 | 150.729 | 108.2514 | 795.884 | 791.4059 | 399.8813 | 485.2834 | 83.7701 | 0.11667 | 23.523 | 2363.273 | 2302.74 | 150.931
82.0667 | 3634:34 | 150.6504 | 108.4191 | 795.0219 | 792.0427 | 400.0401 | 484.0966 | 84.3011 | 0.06642 | 23.3409 | 2363.117 | 2277.034 | 150.9029
82.075 | 3634:26 | 150.6011 | 108.5045 | 795.7527 | 792.0372 | 399.9164 | 485.4706 | 84.7153 | 0.10398 | 23.4343 | 2355.464 | 2297.997 | 150.9155
82.0833 | 3634:03 | 150.7086 | 108.6974 | 795.7379 | 792.5102 | 399.2424 | 484.6457 | 84.0693 | 0.11988 | 23.4243 | 2337.974 | 2304.707 | 150.8565
82.0917 | 3634:46 | 150.7028 | 108.9781 | 795.6061 | 792.5551 | 400.3926 | 484.5385 | 83.7592 | 0.1229 | 23.3906 | 2332.048 | 2320.979 | 150.9291
82.1 | 3635:30 | 150.7015 | 109.0794 | 795.4423 | 791.8913 | 399.0194 | 484.4654 | 84.5503 | 0.10627 | 23.3947 | 2335.021 | 2289.267 | 150.9599
82.1084 | 3636:38 | 150.777 | 109.1936 | 795.8311 | 791.413 | 398.3181 | 483.6734 | 84.7559 | 0.084443 | 23.3523 | 2329.231 | 2299.063 | 151.0105
82.1167 | 3638:36 | 150.7446 | 109.3314 | 795.9775 | 791.7878 | 398.2045 | 482.8763 | 84.2685 | 0.11414 | 23.4124 | 2336.46 | 2312.655 | 151.0334
82.125 | 3639:02 | 150.8127 | 109.4885 | 795.8502 | 791.5604 | 397.7094 | 483.3699 | 83.6931 | 0.13023 | 23.3071 | 2366.324 | 2312.92 | 151.0725
82.1333 | 3640:27 | 150.8629 | 109.2111 | 795.3026 | 792.2791 | 396.6086 | 481.3707 | 84.4517 | 0.095847 | 23.3775 | 2361.036 | 2289.172 | 151.0962
82.1417 | 3640:02 | 150.8165 | 109.0108 | 795.6495 | 791.5577 | 397.4702 | 482.1635 | 84.6968 | 0.08759 | 23.4834 | 2337.312 | 2296.19 | 151.1243
82.15 | 3638:46 | 150.8509 | 108.9045 | 795.8438 | 791.5895 | 398.3366 | 483.6444 | 84.0819 | 0.12738 | 23.441 | 2350.76 | 2280.224 | 151.0213
82.1583 | 3639:02 | 150.829 | 108.7945 | 796.3097 | 791.648 | 398.3199 | 483.8149 | 83.7348 | 0.12504 | 23.3738 | 2333.726 | 2287.81 | 151.1013
82.1667 | 3639:06 | 150.7878 | 108.6215 | 795.8394 | 791.2194 | 398.4855 | 483.854 | 83.8598 | 0.086598 | 23.3878 | 2350.67 | 2311.538 | 151.0861
82.175 | 3637:12 | 150.7167 | 108.6026 | 795.5387 | 791.4239 | 398.8549 | 484.6821 | 84.6685 | 0.09841 | 23.44 | 2352.084 | 2340.15 | 151.0242
82.1834 | 3636:49 | 150.8895 | 108.5449 | 795.8161 | 791.6436 | 398.4917 | 483.6816 | 84.0134 | 0.1383 | 23.338 | 2360.271 | 2280.639 | 150.9901
82.1917 | 3634:17 | 150.7282 | 108.4498 | 795.4437 | 792.0146 | 400.4783 | 485.8849 | 83.7211 | 0.12036 | 23.4912 | 2359.476 | 2258.063 | 150.8789
82.2 | 3635:41 | 150.7359 | 108.4919 | 794.8896 | 791.5498 | 398.9022 | 483.7418 | 83.8849 | 0.13278 | 23.4546 | 2351.957 | 2317.155 | 150.8786
82.2083 | 3635:04 | 150.6204 | 108.4072 | 795.7885 | 791.6152 | 399.8115 | 484.1996 | 84.7133 | 0.10842 | 23.374 | 2341.93 | 2319.962 | 150.9139
82.2167 | 3632:25 | 150.5922 | 108.3643 | 795.897 | 791.6635 | 399.7854 | 485.0202 | 84.2392 | 0.11715 | 23.3507 | 2321.216 | 2328.998 | 150.8118
82.225 | 3632:23 | 150.5494 | 108.6654 | 796.3169 | 792.1527 | 400.3062 | 484.4079 | 83.7385 | 0.1109 | 23.6018 | 2345.187 | 2305.973 | 150.8335
82.2334 | 3634:11 | 150.5461 | 108.936 | 795.6361 | 792.165 | 399.4845 | 484.8154 | 84.3227 | 0.088106 | 23.3478 | 2351.341 | 2284.885 | 150.8864
82.2417 | 3635:39 | 150.6692 | 109.2114 | 795.3915 | 792.0688 | 398.7835 | 484.9037 | 84.5986 | 0.085723 | 23.3453 | 2350.416 | 2285.942 | 150.9618
82.25 | 3635:30 | 150.7424 | 109.323 | 795.8064 | 792.3358 | 398.5331 | 483.6329 | 84.2005 | 0.12517 | 23.4091 | 2353.958 | 2292.975 | 150.9821
82.2583 | 3639:23 | 150.806 | 109.3522 | 796.3278 | 792.5549 | 397.8432 | 482.3693 | 83.9071 | 0.13102 | 23.4157 | 2350.759 | 2297.184 | 151.1181
82.2667 | 3640:25 | 150.8404 | 109.1642 | 796.2576 | 792.7853 | 396.4648 | 481.4011 | 84.3254 | 0.085863 | 23.5248 | 2371.207 | 2281.707 | 151.071
82.275 | 3639:56 | 150.8652 | 108.9257 | 795.8353 | 792.3558 | 397.9593 | 482.3979 | 84.6115 | 0.082294 | 23.4225 | 2359.392 | 2303.397 | 151.1468
82.2833 | 3639:40 | 150.8027 | 108.7738 | 795.3845 | 792.446 | 398.1173 | 481.7935 | 84.6886 | 0.093159 | 23.4489 | 2358.649 | 2309.413 | 151.1279
82.2917 | 3638:12 | 150.8404 | 108.677 | 796.0002 | 791.8513 | 398.5967 | 481.8649 | 84.0019 | 0.11744 | 23.4449 | 2382.693 | 2301.879 | 151.0478
82.3 | 3636:55 | 150.7865 | 108.5271 | 795.6978 | 791.5228 | 397.6887 | 482.5081 | 83.8865 | 0.12119 | 23.4101 | 2352.785 | 2311.881 | 151.041
82.3083 | 3637:28 | 150.7414 | 108.4197 | 795.1854 | 792.0523 | 398.8779 | 483.6068 | 84.4551 | 0.087375 | 23.3403 | 2343.346 | 2299.114 | 151.0085
82.3167 | 3636:17 | 150.7945 | 108.3204 | 794.9067 | 791.3731 | 398.9156 | 484.1639 | 84.5884 | 0.099627 | 23.3858 | 2373.539 | 2294.244 | 151.0035
82.325 | 3635:40 | 150.6127 | 108.2698 | 795.3898 | 791.9432 | 399.016 | 484.3732 | 83.8135 | 0.13871 | 23.4739 | 2327.199 | 2291.502 | 150.9312
82.3333 | 3633:18 | 150.6069 | 108.4224 | 796.2175 | 792.0436 | 399.2853 | 485.7108 | 84.0305 | 0.1152 | 23.4068 | 2365.697 | 2287.731 | 150.896
82.3417 | 3634:11 | 150.6704 | 108.9362 | 794.8876 | 792.2997 | 399.9396 | 485.528 | 84.3619 | 0.098928 | 23.4929 | 2347.713 | 2296.276 | 150.9176
82.35 | 3637:18 | 150.7201 | 109.187 | 795.1394 | 792.5946 | 399.2447 | 483.6041 | 84.7605 | 0.096591 | 23.3889 | 2368.909 | 2322.745 | 151.0197
82.3583 | 3638:21 | 150.8351 | 109.499 | 795.7763 | 792.4926 | 398.1593 | 483.5883 | 83.8704 | 0.10669 | 23.4283 | 2355.147 | 2284.791 | 151.0997
82.3667 | 3639:51 | 150.8481 | 109.7021 | 796.7108 | 793.3723 | 397.6996 | 483.7369 | 84.0557 | 0.097783 | 23.353 | 2363.439 | 2306.439 | 151.1507
82.375 | 3641:36 | 150.9452 | 109.3431 | 796.338 | 792.5093 | 396.0692 | 481.5201 | 84.6881 | 0.068032 | 23.3148 | 2345.088 | 2310.494 | 151.1658
82.3833 | 3641:32 | 150.9788 | 108.8415 | 795.402 | 792.4661 | 397.3807 | 483.5796 | 84.5007 | 0.11787 | 23.4678 | 2370.642 | 2312.501 | 151.1462
82.3917 | 3639:48 | 150.9044 | 108.6676 | 795.424 | 792.3698 | 398.3009 | 483.8675 | 83.794 | 0.11499 | 23.4199 | 2331.277 | 2281.5 | 151.0925
82.4 | 3639:58 | 150.8325 | 108.5213 | 795.8755 | 792.2219 | 398.0057 | 482.277 | 83.8332 | 0.10876 | 23.4548 | 2365.701 | 2322.682 | 151.0555
82.4083 | 3637:31 | 150.7282 | 108.4197 | 795.2077 | 791.8235 | 398.5873 | 484.4054 | 84.4844 | 0.095048 | 23.4012 | 2361.558 | 2301.727 | 150.9943
82.4167 | 3636:21 | 150.7413 | 108.2309 | 795.1135 | 792.083 | 400.2248 | 486.1219 | 84.5871 | 0.10823 | 23.3839 | 2339.906 | 2309.345 | 150.9373
82.425 | 3634:12 | 150.5526 | 108.301 | 795.3713 | 791.9616 | 399.4352 | 484.4015 | 83.9149 | 0.12068 | 23.4479 | 2356.854 | 2292.922 | 150.8166
82.4334 | 3633:21 | 150.5838 | 108.7041 | 795.3726 | 792.6382 | 399.4339 | 485.2218 | 83.7058 | 0.12975 | 23.4139 | 2354.03 | 2282.491 | 150.8351
82.4417 | 3632:58 | 150.5532 | 108.8612 | 795.899 | 792.3543 | 400.0866 | 485.6024 | 84.3809 | 0.10096 | 23.4224 | 2340.228 | 2283.512 | 150.8365
82.45 | 3634:34 | 150.6553 | 108.9298 | 795.7673 | 791.9896 | 398.5034 | 484.2693 | 84.695 | 0.092938 | 23.4768 | 2328.278 | 2300.072 | 150.8509
82.4583 | 3634:56 | 150.6503 | 109.0402 | 795.3006 | 792.4773 | 398.6515 | 483.6957 | 84.5479 | 0.095772 | 23.4998 | 2353.764 | 2275.769 | 150.9121
82.4667 | 3635:42 | 150.6984 | 109.0924 | 795.9579 | 792.9619 | 399.2267 | 483.7703 | 83.7616 | 0.099996 | 23.4076 | 2342.159 | 2288.276 | 150.916
82.475 | 3636:13 | 150.7383 | 109.1586 | 796.2726 | 792.6006 | 398.7176 | 484.2451 | 83.8635 | 0.088326 | 23.4362 | 2363.851 | 2292.174 | 150.9887
82.4834 | 3638:23 | 150.8187 | 109.3556 | 795.4471 | 792.2093 | 396.6014 | 481.4583 | 84.6747 | 0.072993 | 23.5358 | 2349.77 | 2292.628 | 151.0118
82.4917 | 3637:09 | 150.7706 | 108.8566 | 795.8304 | 792.9583 | 398.8453 | 483.4422 | 84.5968 | 0.10065 | 23.4422 | 2346.947 | 2298.26 | 151.0243
82.5 | 3637:49 | 150.8534 | 108.6846 | 795.4641 | 792.373 | 398.1316 | 483.6508 | 84.0192 | 0.13596 | 23.5023 | 2356.395 | 2321.13 | 151.0494
82.5083 | 3637:08 | 150.8057 | 108.6894 | 796.3386 | 792.5217 | 397.3487 | 482.6451 | 83.6555 | 0.11568 | 23.4566 | 2335.162 | 2296.654 | 150.9938
82.5167 | 3635:20 | 150.7051 | 108.5855 | 795.1891 | 792.0714 | 397.9818 | 482.3064 | 84.2023 | 0.088876 | 23.4386 | 2342.46 | 2308.038 | 150.9894
82.525 | 3635:57 | 150.6443 | 108.5355 | 795.7188 | 792.4706 | 399.1826 | 483.4793 | 84.7276 | 0.10162 | 23.4639 | 2326.624 | 2284.541 | 150.9198
82.5333 | 3636:12 | 150.7556 | 108.4339 | 795.3718 | 792.0825 | 398.5323 | 483.6546 | 84.2474 | 0.1209 | 23.4171 | 2361.158 | 2283.493 | 151.0014
82.5417 | 3635:39 | 150.5731 | 108.3824 | 795.8576 | 792.408 | 398.7442 | 483.4411 | 83.7081 | 0.10911 | 23.4574 | 2364.146 | 2323.521 | 150.8966
82.55 | 3634:25 | 150.6126 | 108.6182 | 796.5703 | 792.5667 | 399.3055 | 484.7433 | 84.1283 | 0.070214 | 23.4476 | 2343.284 | 2303.98 | 150.9111
82.5584 | 3635:24 | 150.6092 | 108.8383 | 795.4962 | 792.6707 | 399.4421 | 483.0281 | 84.8093 | 0.075123 | 23.4429 | 2359.938 | 2272.719 | 150.8937
82.5667 | 3634:09 | 150.734 | 108.833 | 795.8557 | 792.1171 | 398.9821 | 484.452 | 84.2145 | 0.12206 | 23.3502 | 2382.646 | 2312.801 | 150.8839
82.575 | 3637:45 | 150.7993 | 108.8881 | 795.6978 | 791.9537 | 398.5283 | 483.3849 | 83.718 | 0.10645 | 23.4126 | 2379.15 | 2287.933 | 151.0538
82.5833 | 3637:59 | 150.8346 | 108.9942 | 795.486 | 792.0061 | 398.077 | 482.8864 | 84.1834 | 0.096505 | 23.4207 | 2337.916 | 2293.159 | 151.0705
82.5917 | 3639:08 | 150.7536 | 109.1753 | 795.4925 | 792.6104 | 398.1662 | 482.3761 | 84.6803 | 0.077008 | 23.4611 | 2369.418 | 2317.735 | 151.113
82.6 | 3637:52 | 150.9024 | 109.248 | 795.7985 | 792.0709 | 399.0996 | 483.7943 | 84.2239 | 0.10604 | 23.4543 | 2363.677 | 2293.949 | 151.0615
82.6084 | 3643:08 | 150.9027 | 109.3129 | 796.1469 | 792.4279 | 397.4534 | 482.2351 | 83.7906 | 0.13129 | 23.4408 | 2328.448 | 2312.467 | 151.2279
82.6167 | 3642:25 | 150.9505 | 109.1608 | 796.2289 | 792.5359 | 396.3217 | 481.274 | 84.0237 | 0.081 | 23.449 | 2347.247 | 2304.976 | 151.2722
82.625 | 3640:41 | 151.0093 | 108.8918 | 795.8443 | 791.9982 | 397.6667 | 482.8954 | 84.7145 | 0.086148 | 23.4801 | 2352.107 | 2323.251 | 151.1868
82.6333 | 3640:01 | 150.9553 | 108.7711 | 795.3636 | 792.2708 | 396.547 | 481.7789 | 84.5068 | 0.12138 | 23.4426 | 2373.057 | 2314.351 | 151.1581
82.6417 | 3639:44 | 150.8297 | 108.8003 | 795.8499 | 792.5372 | 397.4894 | 482.7854 | 83.7367 | 0.12293 | 23.4108 | 2326.313 | 2292.29 | 151.1189
82.65 | 3639:01 | 150.8854 | 108.6832 | 796.1632 | 792.0095 | 397.0034 | 482.0527 | 84.2913 | 0.085934 | 23.4429 | 2338.292 | 2282.83 | 151.0692
82.6584 | 3638:49 | 150.791 | 108.5894 | 796.278 | 792.0889 | 397.8822 | 483.4388 | 84.6308 | 0.094326 | 23.4569 | 2370.31 | 2320.103 | 151.0752
82.6667 | 3636:09 | 150.7385 | 108.4598 | 795.4888 | 792.3608 | 398.9109 | 483.9167 | 84.2946 | 0.11957 | 23.4461 | 2353.01 | 2304.628 | 150.9343
82.675 | 3635:11 | 150.6525 | 108.4067 | 795.4401 | 792.1564 | 398.9188 | 483.8146 | 83.6108 | 0.13934 | 23.4416 | 2376.552 | 2300.108 | 150.8968
82.6833 | 3634:48 | 150.7345 | 108.4744 | 795.4951 | 792.2601 | 399.1944 | 484.2887 | 84.2129 | 0.086676 | 23.3909 | 2375.433 | 2305.252 | 150.8856
82.6917 | 3633:13 | 150.6153 | 108.4581 | 795.1717 | 792.4216 | 399.3155 | 483.5278 | 84.6216 | 0.098105 | 23.4395 | 2358.096 | 2290.152 | 150.8526
82.7 | 3634:35 | 150.5216 | 109.1873 | 796.7039 | 792.5482 | 399.2313 | 485.4539 | 83.8219 | 0.11579 | 23.285 | 2360.53 | 2286.209 | 150.8843
82.7083 | 3635:39 | 150.7287 | 109.4194 | 795.8973 | 793.0068 | 397.681 | 482.3723 | 83.8022 | 0.099761 | 23.4525 | 2383.472 | 2279.861 | 150.9335
82.7167 | 3637:52 | 150.7728 | 109.4322 | 795.8941 | 792.6609 | 398.3753 | 482.6487 | 84.3656 | 0.091631 | 23.3492 | 2339.293 | 2297.045 | 151.0296
82.725 | 3638:32 | 150.7674 | 109.2118 | 796.8068 | 792.6536 | 396.8135 | 482.1941 | 84.7318 | 0.074385 | 23.4466 | 2329.555 | 2309.715 | 151.0125
82.7333 | 3638:32 | 150.838 | 108.8946 | 795.6609 | 792.4523 | 397.6938 | 482.6991 | 84.3873 | 0.096133 | 23.5598 | 2376.74 | 2280.223 | 151.0685
82.7417 | 3639:08 | 150.7927 | 108.6622 | 795.9037 | 792.4993 | 398.5895 | 483.9833 | 83.6944 | 0.12101 | 23.3032 | 2358.689 | 2302.835 | 151.0449
82.75 | 3638:05 | 150.7828 | 108.5694 | 795.4743 | 792.7601 | 396.7389 | 481.9209 | 84.0436 | 0.090225 | 23.4603 | 2353.197 | 2284.236 | 151.0303
82.7583 | 3636:20 | 150.7821 | 108.5077 | 796.0285 | 792.0837 | 399.0912 | 484.9362 | 84.7271 | 0.086576 | 23.3953 | 2365.503 | 2310.867 | 150.9589
82.7667 | 3635:16 | 150.7565 | 108.123 | 796.2943 | 792.0626 | 398.6266 | 484.4037 | 84.5667 | 0.080656 | 23.4832 | 2356.373 | 2301.007 | 150.9219
82.775 | 3633:06 | 150.6049 | 108.2409 | 795.3517 | 792.4078 | 397.7832 | 482.9415 | 83.7645 | 0.12996 | 23.4353 | 2343.492 | 2314.102 | 150.8488
82.7833 | 3634:37 | 150.6884 | 108.5596 | 796.1204 | 791.6047 | 398.2206 | 482.0461 | 84.1896 | 0.10979 | 23.4754 | 2367.228 | 2293.54 | 150.8486
82.7917 | 3635:53 | 150.5853 | 108.7203 | 796.212 | 792.248 | 398.3101 | 483.657 | 84.6645 | 0.08233 | 23.5225 | 2356.34 | 2298.896 | 150.908
82.8 | 3636:02 | 150.6552 | 108.9262 | 796.3367 | 792.4358 | 398.6362 | 483.9853 | 84.2019 | 0.11245 | 23.5011 | 2348.931 | 2322.406 | 150.9858
82.8084 | 3636:05 | 150.7336 | 108.9292 | 795.5557 | 792.3732 | 398.3279 | 482.942 | 83.8186 | 0.11239 | 23.3705 | 2383.957 | 2298.043 | 150.9436
82.8167 | 3637:43 | 150.7518 | 108.9943 | 796.0089 | 792.5457 | 397.4952 | 482.92 | 84.0896 | 0.10608 | 23.4938 | 2353.642 | 2319.659 | 151.0578
82.825 | 3637:13 | 150.8205 | 109.0566 | 795.4148 | 792.0798 | 397.163 | 482.846 | 84.7321 | 0.081943 | 23.279 | 2353.96 | 2328.004 | 151.0113
82.8333 | 3639:07 | 150.8778 | 109.125 | 796.3049 | 792.2838 | 397.708 | 482.08 | 84.0757 | 0.11736 | 23.4139 | 2377.696 | 2316.26 | 151.113
82.8417 | 3640:45 | 150.8048 | 109.2922 | 796.168 | 792.9745 | 396.3647 | 482.1649 | 83.7339 | 0.12533 | 23.4651 | 2359.842 | 2319.969 | 151.1754
82.85 | 3642:32 | 150.9821 | 109.3106 | 796.1556 | 792.5256 | 396.2627 | 481.6056 | 84.5353 | 0.10652 | 23.4075 | 2363.446 | 2302.656 | 151.215
82.8584 | 3643:49 | 151.0159 | 108.979 | 795.9163 | 792.1818 | 396.3747 | 480.9045 | 84.6441 | 0.10148 | 23.4944 | 2361.355 | 2309.905 | 151.286
82.8667 | 3642:05 | 150.9051 | 108.7884 | 796.3248 | 792.0349 | 395.7748 | 480.4265 | 83.9345 | 0.12885 | 23.3364 | 2367.163 | 2319.32 | 151.1551
82.875 | 3638:41 | 150.9021 | 108.2496 | 794.8766 | 792.7607 | 396.075 | 481.4085 | 83.7077 | 0.11327 | 23.4101 | 2374.629 | 2303.385 | 151.0147
82.8833 | 3639:17 | 150.7432 | 108.4628 | 795.8193 | 792.4927 | 397.2544 | 482.8426 | 84.5549 | 0.078965 | 23.4348 | 2363.973 | 2315.91 | 151.0933
82.8917 | 3636:54 | 150.7406 | 108.455 | 794.9064 | 792.4764 | 398.2242 | 484.1158 | 84.6483 | 0.08453 | 23.49 | 2372.127 | 2281.428 | 150.9848
82.9 | 3635:59 | 150.6508 | 108.365 | 796.0797 | 792.3023 | 398.8395 | 483.1173 | 83.9877 | 0.11937 | 23.4676 | 2371.038 | 2318.334 | 150.9152
82.9083 | 3634:20 | 150.5843 | 108.4512 | 796.4711 | 792.1915 | 399.3141 | 484.7207 | 83.8155 | 0.10248 | 23.5234 | 2353.662 | 2308.906 | 150.8747
82.9167 | 3633:12 | 150.6138 | 108.5708 | 795.8635 | 792.84 | 400.1003 | 486.0209 | 84.5811 | 0.076158 | 23.3647 | 2370.115 | 2304.525 | 150.8087
82.925 | 3632:43 | 150.6344 | 108.8263 | 795.3995 | 792.5869 | 398.5977 | 483.8185 | 84.5719 | 0.10218 | 23.3882 | 2342.661 | 2332.432 | 150.8229
82.9333 | 3634:37 | 150.629 | 109.013 | 796.7126 | 793.0804 | 399.0436 | 484.5092 | 83.9876 | 0.11442 | 23.3993 | 2328.043 | 2290.158 | 150.8699
82.9417 | 3634:30 | 150.7013 | 109.1232 | 796.1805 | 792.4235 | 399.8449 | 485.1656 | 83.6614 | 0.10776 | 23.4659 | 2379.613 | 2304.865 | 150.8807
82.95 | 3636:23 | 150.7862 | 108.8866 | 795.78 | 792.4951 | 398.9565 | 483.5414 | 84.5123 | 0.089208 | 23.387 | 2356.408 | 2316.948 | 150.9827
82.9583 | 3635:09 | 150.6734 | 109.1746 | 795.8188 | 792.5131 | 398.6684 | 484.3626 | 84.6791 | 0.099831 | 23.3661 | 2362.482 | 2307.643 | 150.904
82.9667 | 3637:17 | 150.7031 | 109.2085 | 795.6809 | 792.9203 | 398.3051 | 483.5503 | 84.5226 | 0.09974 | 23.4492 | 2355.489 | 2312.906 | 150.9629
82.975 | 3638:28 | 150.7921 | 109.1238 | 796.3939 | 792.3196 | 398.5004 | 484.0528 | 83.6866 | 0.13729 | 23.3941 | 2362.466 | 2327.387 | 151.0763
82.9834 | 3637:42 | 150.7878 | 108.9776 | 796.3286 | 792.5327 | 396.6936 | 482.2469 | 84.1331 | 0.08266 | 23.2895 | 2377.792 | 2305.31 | 150.97
82.9917 | 3636:53 | 150.7184 | 108.7138 | 795.6167 | 792.5054 | 396.8978 | 481.7832 | 84.7101 | 0.086018 | 23.5023 | 2335.616 | 2288.309 | 151.0136
83 | 3637:24 | 150.7252 | 108.5578 | 796.1193 | 792.1658 | 397.1222 | 482.1052 | 84.4314 | 0.12224 | 23.4205 | 2343.916 | 2288.03 | 151.0096
83.0083 | 3635:12 | 150.7842 | 108.3888 | 796.5625 | 791.917 | 398.0175 | 481.5851 | 83.7224 | 0.10656 | 23.4333 | 2344.654 | 2312.196 | 150.874
83.0167 | 3635:24 | 150.5548 | 108.2721 | 795.9292 | 792.4736 | 398.1973 | 482.662 | 83.9799 | 0.084457 | 23.3535 | 2369.248 | 2298.121 | 150.9155
83.025 | 3632:12 | 150.5623 | 108.1714 | 795.6093 | 792.5524 | 398.9668 | 484.4563 | 84.6442 | 0.091238 | 23.5028 | 2345.517 | 2321.292 | 150.8437
83.0334 | 3631:56 | 150.5437 | 108.346 | 796.3029 | 792.9917 | 398.6272 | 483.2153 | 84.4226 | 0.081221 | 23.2614 | 2368.869 | 2279.934 | 150.8001
83.0417 | 3631:26 | 150.5646 | 108.6092 | 796.0858 | 792.4458 | 399.7287 | 485.0157 | 83.6971 | 0.092935 | 23.4495 | 2363.995 | 2311.016 | 150.8253
83.05 | 3633:43 | 150.6376 | 108.9723 | 796.0058 | 792.4242 | 397.8142 | 483.0754 | 83.5534 | 0.087155 | 23.4279 | 2374.823 | 2307.044 | 150.9003
83.0583 | 3635:43 | 150.7223 | 109.1809 | 795.8381 | 792.3561 | 397.3412 | 482.4073 | 84.5157 | 0.066783 | 23.3748 | 2344.152 | 2299.365 | 150.9958
83.0667 | 3637:53 | 150.8377 | 109.409 | 796.3021 | 792.752 | 396.7197 | 481.597 | 84.6537 | 0.085405 | 23.3987 | 2366.176 | 2326.118 | 151.1063
83.075 | 3640:21 | 150.9639 | 109.578 | 795.9076 | 792.9986 | 396.2386 | 481.2336 | 84.0403 | 0.10541 | 23.3346 | 2360.1 | 2318.38 | 151.1837
83.0833 | 3640:02 | 150.9412 | 109.0795 | 796.3231 | 792.8575 | 396.8954 | 481.8414 | 83.6894 | 0.12264 | 23.3954 | 2346.511 | 2278.161 | 151.2086
83.0917 | 3642:37 | 150.9183 | 108.847 | 795.8487 | 792.2892 | 396.4552 | 481.786 | 84.2162 | 0.080906 | 23.349 | 2353.39 | 2309.541 | 151.2466
83.1 | 3641:20 | 150.9164 | 108.7536 | 796.3411 | 792.4277 | 396.6433 | 481.0188 | 84.5395 | 0.10788 | 23.4342 | 2346.551 | 2279.908 | 151.1704
83.1083 | 3640:48 | 150.877 | 108.553 | 795.721 | 792.5673 | 396.9096 | 480.4452 | 84.258 | 0.10496 | 23.3858 | 2348.811 | 2289.814 | 151.1239
83.1167 | 3639:03 | 150.8312 | 108.4226 | 795.6467 | 792.9194 | 397.0534 | 481.5845 | 83.6629 | 0.10615 | 23.3704 | 2381.298 | 2308.641 | 151.1213
83.125 | 3637:24 | 150.7956 | 108.3929 | 795.8799 | 792.5221 | 397.9763 | 483.0571 | 84.0869 | 0.088785 | 23.472 | 2342.144 | 2314.639 | 151.0079
83.1333 | 3635:25 | 150.7401 | 108.2979 | 796.0369 | 792.5646 | 398.8802 | 484.1047 | 84.7074 | 0.085784 | 23.3956 | 2373.432 | 2295.432 | 150.9714
83.1417 | 3634:59 | 150.6556 | 108.404 | 796.0042 | 792.5159 | 398.9444 | 483.5119 | 84.4232 | 0.1008 | 23.4504 | 2363.451 | 2296.001 | 150.8805
83.15 | 3632:33 | 150.5645 | 108.5574 | 796.3018 | 792.4755 | 399.6697 | 484.4091 | 83.6655 | 0.10438 | 23.404 | 2366.631 | 2290.446 | 150.8518
83.1583 | 3634:09 | 150.5989 | 108.4519 | 795.8222 | 792.2589 | 397.6905 | 483.2211 | 84.0437 | 0.079767 | 23.3456 | 2352.286 | 2325.983 | 150.8806
83.1667 | 3634:26 | 150.5988 | 108.9538 | 795.915 | 792.6546 | 398.9576 | 484.148 | 84.5675 | 0.078451 | 23.3811 | 2367.927 | 2299.456 | 150.9095
83.175 | 3634:33 | 150.6905 | 109.1035 | 795.9209 | 792.2554 | 397.9262 | 483.6664 | 84.3849 | 0.11806 | 23.4193 | 2353.104 | 2323.501 | 150.9398
83.1834 | 3635:32 | 150.7861 | 109.1525 | 796.2928 | 793.3915 | 397.3365 | 480.8867 | 83.835 | 0.13455 | 23.3074 | 2354.555 | 2321.372 | 150.9216
83.1917 | 3638:20 | 150.7356 | 109.2935 | 795.8926 | 793.0562 | 396.1909 | 481.4646 | 83.8617 | 0.10576 | 23.3987 | 2376.495 | 2302.987 | 151.0634
83.2 | 3638:41 | 150.877 | 109.3653 | 795.4802 | 792.7112 | 396.8209 | 481.0262 | 84.5699 | 0.07984 | 23.4542 | 2381.498 | 2293.024 | 151.0948
83.2083 | 3640:38 | 150.8178 | 109.3809 | 795.8829 | 792.5178 | 396.6874 | 481.6056 | 84.4638 | 0.11308 | 23.361 | 2370.72 | 2296.221 | 151.1388
83.2167 | 3641:17 | 151.0019 | 109.159 | 795.8752 | 792.7231 | 396.352 | 480.9484 | 83.7692 | 0.13774 | 23.3686 | 2351.531 | 2319.85 | 151.1765
83.225 | 3638:55 | 150.7907 | 108.9037 | 796.3321 | 793.0596 | 397.8677 | 482.3642 | 83.8311 | 0.11939 | 23.4018 | 2349.115 | 2302.129 | 151.0847
83.2334 | 3639:51 | 150.9016 | 108.6614 | 795.5896 | 792.6265 | 396.9922 | 482.3387 | 84.7059 | 0.090953 | 23.4027 | 2376.303 | 2332.101 | 151.1378
83.2417 | 3638:05 | 150.7562 | 108.5771 | 795.8232 | 792.913 | 397.1694 | 483.1213 | 84.3373 | 0.11772 | 23.3821 | 2361.012 | 2305.728 | 151.0569
83.25 | 3636:21 | 150.7719 | 108.452 | 795.4445 | 792.9985 | 396.9706 | 479.7299 | 83.8829 | 0.12426 | 23.4097 | 2375.979 | 2299.522 | 150.9656
83.2583 | 3636:31 | 150.651 | 108.3159 | 796.5944 | 792.5371 | 396.876 | 482.1345 | 84.0301 | 0.081526 | 23.3201 | 2339.292 | 2286.014 | 150.9479
83.2667 | 3633:26 | 150.5955 | 108.0951 | 796.2727 | 792.9411 | 398.3856 | 482.5413 | 84.5935 | 0.066248 | 23.3579 | 2367.408 | 2311.107 | 150.8774
83.275 | 3632:57 | 150.6129 | 108.3912 | 795.8032 | 791.5602 | 399.1739 | 484.0335 | 84.3463 | 0.11884 | 23.3937 | 2346.772 | 2309.964 | 150.8376
83.2833 | 3634:40 | 150.5809 | 108.9362 | 795.7927 | 792.6083 | 397.298 | 482.7706 | 83.8039 | 0.14093 | 23.4565 | 2330.461 | 2287.858 | 150.8681
83.2917 | 3633:57 | 150.5854 | 109.1589 | 796.1724 | 792.742 | 397.8848 | 483.1969 | 83.9128 | 0.10987 | 23.434 | 2373.203 | 2302.262 | 150.8244
83.3 | 3636:22 | 150.6482 | 109.3647 | 795.8354 | 792.8692 | 398.4325 | 483.936 | 84.5881 | 0.082505 | 23.4381 | 2352.913 | 2330.689 | 150.9656
83.3083 | 3638:44 | 150.7533 | 109.4603 | 795.629 | 792.872 | 396.7831 | 481.9904 | 84.5299 | 0.12301 | 23.4306 | 2379.557 | 2281.563 | 151.0691
83.3167 | 3639:54 | 150.8361 | 109.0642 | 795.7946 | 792.928 | 396.7267 | 480.7367 | 83.9784 | 0.10406 | 23.5153 | 2353.924 | 2309.29 | 151.0876
83.325 | 3639:27 | 150.8162 | 108.8876 | 796.291 | 792.0273 | 396.8523 | 480.4049 | 83.925 | 0.098678 | 23.346 | 2362.494 | 2305.613 | 151.0534
83.3333 | 3639:29 | 150.8905 | 108.7217 | 796.2733 | 792.4839 | 397.3428 | 481.4558 | 84.4805 | 0.079305 | 23.409 | 2370.623 | 2289.928 | 151.0511
83.3417 | 3636:32 | 150.7954 | 108.4437 | 796.2019 | 792.1802 | 397.5748 | 482.2789 | 84.5381 | 0.10535 | 23.4121 | 2330.634 | 2318.674 | 150.9694
83.35 | 3635:54 | 150.6881 | 108.4244 | 795.8798 | 791.9796 | 398.9197 | 483.9055 | 83.8055 | 0.12479 | 23.3913 | 2351.316 | 2298.568 | 150.9718
83.3584 | 3635:28 | 150.5766 | 108.2498 | 795.3331 | 792.0175 | 397.3925 | 481.6549 | 83.7467 | 0.095762 | 23.367 | 2360.599 | 2296.312 | 150.9652
83.3667 | 3633:37 | 150.5815 | 108.2189 | 795.899 | 792.3249 | 398.0425 | 481.9655 | 84.4125 | 0.086732 | 23.3865 | 2374.509 | 2299.655 | 150.8767
83.375 | 3633:26 | 150.4739 | 108.5212 | 795.9429 | 792.49 | 397.4588 | 482.514 | 84.7037 | 0.095755 | 23.3838 | 2347.14 | 2318.757 | 150.8352
83.3833 | 3633:12 | 150.6168 | 108.7011 | 796.2625 | 792.4866 | 397.3202 | 482.2426 | 83.9678 | 0.12913 | 23.4447 | 2368.155 | 2327.764 | 150.842
83.3917 | 3633:34 | 150.6062 | 108.885 | 796.0848 | 792.8947 | 397.6192 | 482.0753 | 83.6447 | 0.091352 | 23.3954 | 2356.452 | 2304.011 | 150.8572
83.4 | 3635:40 | 150.6537 | 109.137 | 796.4971 | 792.4909 | 397.8977 | 482.308 | 84.0869 | 0.093504 | 23.3765 | 2371.418 | 2286.125 | 150.9809
83.4084 | 3637:24 | 150.7476 | 109.2742 | 796.281 | 792.6772 | 397.7788 | 482.7199 | 84.6869 | 0.11468 | 23.5086 | 2355.266 | 2283.395 | 151.0238
83.4167 | 3640:02 | 150.7799 | 109.4234 | 796.2313 | 793.0641 | 395.9501 | 479.1693 | 84.1167 | 0.121 | 23.4128 | 2363.565 | 2317.004 | 151.0973
83.425 | 3639:11 | 150.8911 | 109.4754 | 796.2836 | 792.7074 | 395.2974 | 479.2685 | 83.683 | 0.10967 | 23.4057 | 2359.274 | 2313.632 | 151.1429
83.4333 | 3641:37 | 150.8765 | 109.1215 | 796.3815 | 792.9907 | 394.5506 | 479.5432 | 84.4419 | 0.084466 | 23.4371 | 2351.971 | 2306.964 | 151.2192
83.4417 | 3641:44 | 150.8975 | 108.9512 | 796.3667 | 792.7443 | 396.9031 | 480.8413 | 84.5395 | 0.077824 | 23.4398 | 2353.033 | 2291.135 | 151.1816
83.45 | 3638:55 | 150.8626 | 108.7057 | 796.3989 | 792.1817 | 395.8171 | 480.838 | 83.8791 | 0.10506 | 23.4244 | 2355.074 | 2321.239 | 151.1515
83.4583 | 3638:35 | 150.8176 | 108.5358 | 795.7576 | 792.9344 | 397.1498 | 481.4489 | 83.6418 | 0.087389 | 23.443 | 2332.367 | 2283.235 | 151.0599
83.4667 | 3636:54 | 150.8374 | 108.2701 | 796.1626 | 792.5269 | 397.773 | 482.1094 | 83.8491 | 0.10438 | 23.3119 | 2359.111 | 2303.082 | 150.9774
83.475 | 3635:09 | 150.6576 | 108.1884 | 796.2691 | 792.4278 | 397.7268 | 483.7177 | 84.4926 | 0.075782 | 23.3908 | 2341.179 | 2328.006 | 150.9673
83.4833 | 3635:08 | 150.6579 | 108.2056 | 795.8018 | 792.3738 | 396.7106 | 481.6288 | 84.5326 | 0.0959 | 23.4245 | 2345.697 | 2297.288 | 150.937
83.4917 | 3632:00 | 150.5868 | 108.5072 | 795.6488 | 792.1528 | 397.019 | 481.6269 | 84.0946 | 0.10847 | 23.4518 | 2368.512 | 2283.402 | 150.797
83.5 | 3634:36 | 150.6568 | 109.1571 | 795.3887 | 792.0428 | 397.8204 | 481.7486 | 83.6277 | 0.095381 | 23.346 | 2352.033 | 2306.75 | 150.8953
83.5083 | 3636:32 | 150.6573 | 109.3438 | 796.288 | 792.946 | 396.7666 | 481.681 | 84.5216 | 0.066323 | 23.3075 | 2363.447 | 2286.632 | 150.9845
83.5167 | 3638:21 | 150.7276 | 109.5308 | 796.3079 | 793.0714 | 396.3532 | 480.8875 | 84.5806 | 0.1042 | 23.3956 | 2364.34 | 2309.656 | 151.0572
83.525 | 3639:52 | 150.8038 | 109.2294 | 796.436 | 793.4175 | 394.9289 | 478.9955 | 83.8459 | 0.13034 | 23.3407 | 2354.996 | 2290.16 | 151.066
83.5333 | 3639:00 | 150.8167 | 108.6816 | 795.7946 | 792.9274 | 396.8117 | 482.1136 | 83.7135 | 0.10252 | 23.3941 | 2370.663 | 2312.844 | 151.0898
83.5417 | 3640:21 | 150.8486 | 108.6098 | 795.9552 | 792.9537 | 396.7458 | 480.4717 | 84.5376 | 0.081253 | 23.3802 | 2349.075 | 2324.747 | 151.0534
83.55 | 3637:46 | 150.7082 | 108.2105 | 796.264 | 792.2508 | 396.8824 | 482.2939 | 84.2332 | 0.11398 | 23.5587 | 2342.089 | 2306.427 | 151.0584
83.5584 | 3636:38 | 150.7625 | 108.2793 | 795.313 | 792.4727 | 398.0966 | 483.7322 | 83.6904 | 0.12706 | 23.4786 | 2316.022 | 2318.583 | 151.0237
83.5667 | 3634:08 | 150.5641 | 108.1203 | 795.7109 | 792.4979 | 398.6007 | 483.5957 | 83.8474 | 0.082687 | 23.3919 | 2353.875 | 2332.45 | 150.8911
83.575 | 3634:13 | 150.6286 | 108.4103 | 795.9504 | 792.6743 | 398.0869 | 483.7038 | 84.4036 | 0.079292 | 23.4304 | 2356.766 | 2305.32 | 150.8807
83.5833 | 3633:21 | 150.5976 | 108.6897 | 796.428 | 792.5848 | 397.7876 | 482.5576 | 84.3182 | 0.10781 | 23.4193 | 2344.142 | 2297.635 | 150.8592
83.5917 | 3635:16 | 150.6468 | 108.7121 | 795.8244 | 792.4178 | 397.8088 | 482.6586 | 83.6909 | 0.11762 | 23.3248 | 2352.368 | 2303.816 | 150.9319
83.6 | 3634:30 | 150.6622 | 109.0832 | 796.2311 | 792.3958 | 397.446 | 481.9604 | 83.9121 | 0.097812 | 23.3714 | 2371.232 | 2298.555 | 150.9057
83.6084 | 3636:20 | 150.6579 | 109.1612 | 796.2566 | 792.4636 | 398.1914 | 481.9773 | 84.5496 | 0.087417 | 23.3925 | 2379.102 | 2285.802 | 150.941
83.6167 | 3637:49 | 150.8646 | 109.2926 | 796.3347 | 792.5333 | 396.2833 | 480.1615 | 84.4152 | 0.12151 | 23.3833 | 2362.016 | 2273.225 | 151.0472
83.625 | 3638:32 | 150.7527 | 109.2906 | 795.8212 | 792.4771 | 396.5066 | 480.3895 | 83.8532 | 0.10361 | 23.4334 | 2345.206 | 2326.822 | 151.1194
83.6333 | 3639:27 | 150.8279 | 109.3691 | 796.3008 | 793.2373 | 396.6345 | 482.0378 | 83.7164 | 0.099167 | 23.4688 | 2334.612 | 2304.156 | 151.1121
83.6417 | 3639:39 | 150.7832 | 108.864 | 796.2262 | 792.2673 | 397.0167 | 481.9602 | 84.1384 | 0.081336 | 23.4042 | 2372.792 | 2314.35 | 151.1066
83.65 | 3639:00 | 150.9359 | 108.802 | 796.3114 | 793.5825 | 397.3305 | 482.0888 | 84.5553 | 0.10486 | 23.4363 | 2331.411 | 2280.837 | 151.043
83.6583 | 3637:36 | 150.8249 | 108.5506 | 795.8244 | 792.3851 | 397.162 | 481.9642 | 84.1315 | 0.11986 | 23.4177 | 2384.833 | 2308.532 | 151.0769
83.6667 | 3638:39 | 150.653 | 108.4925 | 796.1294 | 792.693 | 396.5169 | 480.0253 | 83.6396 | 0.11006 | 23.3646 | 2356.964 | 2276.17 | 151.0066
83.675 | 3636:24 | 150.6105 | 108.3963 | 795.7701 | 793.1932 | 397.5234 | 482.9427 | 84.4919 | 0.061333 | 23.417 | 2360.452 | 2315.496 | 150.9448
83.6833 | 3635:38 | 150.5762 | 108.3075 | 796.231 | 792.4539 | 397.6203 | 481.6611 | 84.4006 | 0.092408 | 23.4384 | 2354.992 | 2298.121 | 150.9254
83.6917 | 3633:58 | 150.5789 | 108.7487 | 796.6266 | 793.3443 | 397.586 | 481.8571 | 83.9131 | 0.096161 | 23.3385 | 2356.121 | 2269.419 | 150.8599
83.7 | 3634:49 | 150.6434 | 109.0977 | 795.8893 | 792.8807 | 397.2594 | 481.5563 | 83.8819 | 0.076901 | 23.3164 | 2371.177 | 2313.713 | 150.9059
83.7083 | 3636:56 | 150.9023 | 109.3108 | 796.255 | 792.545 | 396.5162 | 481.4442 | 84.5879 | 0.092884 | 23.4211 | 2370.252 | 2272.041 | 151.0313
83.7167 | 3636:46 | 150.6306 | 109.3502 | 796.2904 | 792.5104 | 397.4991 | 483.0829 | 84.3729 | 0.11764 | 23.3567 | 2367.436 | 2331.821 | 151.0106
83.725 | 3639:33 | 150.8365 | 109.1875 | 796.7191 | 792.8623 | 396.3353 | 480.5064 | 83.7088 | 0.13512 | 23.3783 | 2346.374 | 2305.415 | 151.0792
83.7334 | 3639:25 | 150.8436 | 109.0262 | 796.3656 | 792.9049 | 395.571 | 480.0591 | 83.9191 | 0.10209 | 23.3731 | 2343.449 | 2291.763 | 151.127
83.7417 | 3638:44 | 150.8213 | 108.841 | 796.3729 | 792.573 | 396.6927 | 481.4347 | 84.5791 | 0.09663 | 23.4284 | 2364.453 | 2295.825 | 151.0692
83.75 | 3638:10 | 150.775 | 108.6928 | 796.1552 | 793.2476 | 396.4874 | 481.9078 | 84.6617 | 0.083372 | 23.4471 | 2357.73 | 2293.196 | 151.0376
83.7583 | 3636:58 | 150.6964 | 108.6129 | 795.8232 | 792.9602 | 395.9832 | 480.9582 | 83.9944 | 0.11512 | 23.374 | 2369.154 | 2303.362 | 151.0182
83.7667 | 3636:33 | 150.7757 | 108.5124 | 795.7365 | 793.1383 | 396.7994 | 481.2871 | 83.6372 | 0.097628 | 23.3937 | 2366.492 | 2347.313 | 151.0348
83.775 | 3636:12 | 150.6835 | 108.4159 | 796.024 | 793.3966 | 397.1598 | 482.2789 | 84.4353 | 0.067077 | 23.377 | 2384.685 | 2303.162 | 150.952
83.7834 | 3633:59 | 150.5553 | 108.4173 | 795.7928 | 793.2478 | 397.0252 | 482.607 | 84.5463 | 0.097519 | 23.4123 | 2365.433 | 2311.669 | 150.8805
83.7917 | 3635:14 | 150.6229 | 108.3519 | 795.9617 | 791.6543 | 398.0517 | 481.976 | 83.7842 | 0.12842 | 23.4888 | 2376.334 | 2306.551 | 150.9145
83.8 | 3634:05 | 150.519 | 108.6134 | 796.2919 | 792.7699 | 397.823 | 482.2194 | 83.8041 | 0.10316 | 23.3559 | 2355.377 | 2314.482 | 150.8692
83.8083 | 3634:43 | 150.6208 | 108.7482 | 795.7483 | 792.4331 | 398.0369 | 482.7139 | 84.4691 | 0.0844 | 23.3803 | 2337.074 | 2327.438 | 150.9079
83.8167 | 3634:22 | 150.6644 | 108.8696 | 796.0475 | 793.2896 | 397.3194 | 482.1653 | 84.5985 | 0.096404 | 23.401 | 2349.737 | 2258.187 | 150.9158
83.825 | 3636:48 | 150.6508 | 108.9527 | 795.7708 | 792.3393 | 394.8433 | 478.6479 | 83.9605 | 0.1071 | 23.3327 | 2376.426 | 2287.341 | 150.9811
83.8333 | 3636:19 | 150.7493 | 109.0669 | 796.6943 | 792.609 | 396.9628 | 482.1553 | 83.7134 | 0.10045 | 23.489 | 2364.716 | 2309.786 | 151.0022
83.8417 | 3637:05 | 150.7619 | 109.1244 | 795.886 | 792.8232 | 395.8015 | 480.162 | 84.1225 | 0.071667 | 23.4277 | 2370.777 | 2278.875 | 151.0873
83.85 | 3638:50 | 150.9052 | 109.1425 | 796.2623 | 792.9198 | 395.4866 | 479.3589 | 84.6594 | 0.074032 | 23.4865 | 2361.224 | 2290.702 | 151.05
83.8583 | 3637:49 | 150.8372 | 109.2174 | 795.6795 | 792.8755 | 395.3829 | 480.339 | 84.0862 | 0.11417 | 23.3748 | 2363.541 | 2318.223 | 151.1015
83.8667 | 3639:20 | 150.8889 | 109.0985 | 796.0872 | 792.4335 | 394.7241 | 479.7109 | 83.6369 | 0.097496 | 23.4223 | 2374.384 | 2312.549 | 151.1215
83.875 | 3639:32 | 150.8435 | 108.7633 | 796.1719 | 792.7863 | 395.1617 | 479.2105 | 84.3728 | 0.076463 | 23.4158 | 2375.44 | 2285.055 | 151.0916
83.8833 | 3638:20 | 150.804 | 108.4109 | 796.2243 | 793.2161 | 395.9072 | 480.5785 | 84.5788 | 0.082179 | 23.3826 | 2350.938 | 2284.521 | 151.0329
83.8917 | 3637:44 | 150.7937 | 108.4732 | 795.4824 | 793.2999 | 397.3854 | 481.6154 | 83.9167 | 0.11099 | 23.2779 | 2362.025 | 2290.009 | 150.9904
83.9 | 3635:38 | 150.8033 | 108.4425 | 795.7014 | 793.3751 | 397.3807 | 481.7852 | 83.6145 | 0.099169 | 23.3544 | 2361.105 | 2306.464 | 150.9871
83.9083 | 3635:45 | 150.6148 | 108.3268 | 796.2107 | 792.8041 | 398.1051 | 482.7206 | 84.4391 | 0.086168 | 23.4644 | 2312.851 | 2304.337 | 150.9935
83.9167 | 3633:06 | 150.6193 | 108.4352 | 796.2228 | 793.048 | 397.0622 | 481.8762 | 84.6016 | 0.091145 | 23.4182 | 2366.497 | 2284.542 | 150.8576
83.925 | 3634:01 | 150.5544 | 108.7211 | 795.4322 | 792.4612 | 399.1844 | 485.1667 | 83.8467 | 0.11637 | 23.3096 | 2369.239 | 2313.663 | 150.9039
83.9334 | 3634:24 | 150.4972 | 108.828 | 796.0468 | 792.0239 | 398.8661 | 483.9423 | 83.5661 | 0.11581 | 23.4625 | 2358.112 | 2298.688 | 150.9522
83.9417 | 3636:00 | 150.6012 | 108.9962 | 796.2509 | 792.5249 | 395.9048 | 479.4211 | 84.2333 | 0.092949 | 23.4523 | 2364.606 | 2257.519 | 150.9676
83.95 | 3636:57 | 150.7093 | 109.1014 | 796.2852 | 792.2799 | 397.071 | 479.946 | 84.6951 | 0.072521 | 23.454 | 2357.492 | 2313.047 | 150.9701
83.9583 | 3635:41 | 150.7415 | 109.1157 | 795.7682 | 792.8524 | 396.5625 | 481.2494 | 84.5997 | 0.084956 | 23.4693 | 2361.864 | 2299.711 | 150.9581
83.9667 | 3637:08 | 150.6181 | 109.1889 | 796.1596 | 792.8765 | 395.1066 | 478.223 | 83.8218 | 0.12097 | 23.3489 | 2345.175 | 2328.54 | 151.0557
83.975 | 3638:50 | 150.7712 | 109.243 | 796.2242 | 793.0952 | 394.8619 | 479.8434 | 84.027 | 0.089965 | 23.4166 | 2358.334 | 2299.97 | 151.0787
83.9834 | 3639:07 | 150.7696 | 109.2967 | 796.1199 | 792.9238 | 395.245 | 479.862 | 84.6651 | 0.072432 | 23.3613 | 2342.694 | 2319.97 | 151.0286
83.9917 | 3639:01 | 150.7773 | 108.7973 | 795.3658 | 792.0871 | 395.8354 | 480.7754 | 84.13 | 0.10186 | 23.4385 | 2348.938 | 2316.458 | 151.0836
84 | 3639:18 | 150.8026 | 108.7618 | 795.9581 | 792.9152 | 395.8951 | 480.5981 | 83.6981 | 0.088955 | 23.328 | 2354.281 | 2338.716 | 151.0815
84.0083 | 3637:27 | 150.8303 | 108.6026 | 795.8315 | 792.3774 | 396.948 | 481.4224 | 83.9036 | 0.093337 | 23.3331 | 2371.899 | 2304.681 | 151.0315
84.0167 | 3637:29 | 150.8085 | 108.5573 | 795.7745 | 792.7605 | 396.7927 | 481.4894 | 84.5465 | 0.099518 | 23.357 | 2357.998 | 2298.408 | 151.053
84.025 | 3635:34 | 150.7116 | 108.4478 | 795.6934 | 792.4439 | 396.3135 | 481.2886 | 84.5515 | 0.09115 | 23.3545 | 2347.479 | 2301.366 | 150.981
84.0333 | 3635:34 | 150.7317 | 108.4151 | 795.8514 | 792.9246 | 397.094 | 481.9503 | 83.8062 | 0.096613 | 23.4789 | 2367.043 | 2306.617 | 150.9336
84.0417 | 3635:26 | 150.5647 | 108.4147 | 795.8041 | 792.4526 | 397.4168 | 481.5314 | 83.5893 | 0.095109 | 23.3786 | 2369.855 | 2295.487 | 150.9314
84.05 | 3633:36 | 150.5123 | 108.5488 | 795.9774 | 792.1585 | 398.1191 | 483.0928 | 84.3948 | 0.097019 | 23.4467 | 2361.665 | 2319.777 | 150.8116
84.0583 | 3632:51 | 150.5611 | 108.8585 | 795.6639 | 792.3824 | 397.1998 | 481.089 | 84.4495 | 0.088515 | 23.3554 | 2354.085 | 2322.164 | 150.8865
84.0667 | 3633:35 | 150.6058 | 108.987 | 796.0789 | 792.4692 | 396.6568 | 481.6665 | 83.933 | 0.12355 | 23.3701 | 2361.864 | 2271.321 | 150.8376
84.075 | 3636:53 | 150.8624 | 109.1279 | 796.6122 | 792.9505 | 398.0138 | 482.6721 | 83.6659 | 0.11609 | 23.3565 | 2377.243 | 2290.866 | 150.9573
84.0833 | 3637:03 | 150.6861 | 109.3015 | 795.816 | 793.0211 | 396.9485 | 480.3433 | 84.3818 | 0.10017 | 23.4899 | 2353.863 | 2308.299 | 151.0073
84.0917 | 3639:46 | 150.7738 | 109.3522 | 795.7582 | 793.5764 | 395.3347 | 479.3088 | 84.5363 | 0.10346 | 23.3797 | 2350.735 | 2294.434 | 151.0754
84.1 | 3640:23 | 150.9079 | 109.3705 | 795.6154 | 792.8834 | 395.4842 | 479.5437 | 84.0457 | 0.11132 | 23.3008 | 2364.682 | 2308.825 | 151.1628
84.1084 | 3640:58 | 150.8346 | 109.1724 | 796.313 | 792.5398 | 395.0383 | 478.7342 | 83.7477 | 0.13852 | 23.4061 | 2351.655 | 2298.591 | 151.1698
84.1167 | 3641:04 | 150.8228 | 108.9964 | 796.278 | 792.8929 | 395.6809 | 479.9292 | 84.2879 | 0.079988 | 23.4135 | 2362.819 | 2312.516 | 151.1474
84.125 | 3639:07 | 150.7524 | 108.6696 | 796.2132 | 792.5357 | 396.5867 | 482.1104 | 84.6173 | 0.11065 | 23.5154 | 2373.965 | 2293.265 | 151.1161
84.1333 | 3639:20 | 150.7679 | 108.6841 | 796.5991 | 792.3867 | 395.7015 | 481.3925 | 84.3344 | 0.10344 | 23.2759 | 2348.613 | 2313.34 | 151.1805
84.1417 | 3639:19 | 150.721 | 108.5665 | 795.9826 | 793.4424 | 397.0966 | 481.1472 | 83.6529 | 0.12156 | 23.346 | 2362.645 | 2298.012 | 151.0446
84.15 | 3637:51 | 150.643 | 108.4735 | 795.2885 | 792.7755 | 396.2513 | 480.5218 | 83.9822 | 0.10918 | 23.4725 | 2347.652 | 2313.672 | 151.014
84.1584 | 3636:46 | 150.711 | 108.3521 | 795.266 | 792.8575 | 396.3359 | 479.9731 | 84.4383 | 0.082151 | 23.399 | 2379.559 | 2301.859 | 150.984
84.1667 | 3633:57 | 150.5783 | 108.4375 | 795.5749 | 792.6392 | 396.2289 | 480.9874 | 84.7254 | 0.08082 | 23.4643 | 2371.503 | 2306.699 | 150.9074
84.175 | 3634:43 | 150.5819 | 108.9668 | 796.1782 | 792.0558 | 397.2897 | 479.9002 | 83.8384 | 0.12588 | 23.4538 | 2352.205 | 2301.252 | 150.8725
84.1833 | 3633:36 | 150.6824 | 109.2928 | 796.3395 | 792.8339 | 397.9854 | 483.6202 | 83.7894 | 0.090999 | 23.4367 | 2334.519 | 2305.593 | 150.8942
84.1917 | 3634:56 | 150.718 | 109.6098 | 797.1209 | 793.0411 | 395.7111 | 480.6298 | 84.1736 | 0.096821 | 23.3734 | 2314.007 | 2314.357 | 150.9196
84.2 | 3637:25 | 150.7657 | 109.2812 | 795.7372 | 792.8505 | 394.5658 | 478.5079 | 84.7415 | 0.077134 | 23.3816 | 2386.811 | 2308.892 | 151.0584
84.2084 | 3637:33 | 150.8336 | 109.0331 | 796.1711 | 792.8355 | 395.9556 | 480.8388 | 83.9743 | 0.10581 | 23.3569 | 2342.563 | 2326.081 | 151.0385
84.2167 | 3638:29 | 150.7581 | 108.7212 | 796.2838 | 793.2151 | 395.1388 | 478.9037 | 83.6528 | 0.11679 | 23.459 | 2344.335 | 2269.467 | 151.0063
84.225 | 3636:44 | 150.7549 | 108.5228 | 795.9508 | 792.9707 | 395.5047 | 480.4861 | 84.0588 | 0.076984 | 23.3284 | 2360.359 | 2281.775 | 151.0033
84.2333 | 3635:05 | 150.7378 | 108.3886 | 795.7203 | 792.6708 | 395.8091 | 480.8084 | 84.6266 | 0.075996 | 23.3397 | 2376.827 | 2317.094 | 150.9561
84.2417 | 3634:50 | 150.6006 | 108.2923 | 796.1218 | 792.7397 | 397.0765 | 481.4792 | 84.0029 | 0.11698 | 23.4042 | 2350.692 | 2303.592 | 150.8383
84.25 | 3634:15 | 150.5503 | 108.2532 | 795.8801 | 793.2588 | 396.7826 | 480.911 | 83.5454 | 0.098789 | 23.4063 | 2353.461 | 2292.484 | 150.861
84.2583 | 3628:59 | 150.4624 | 108.1833 | 797.0568 | 793.3516 | 397.8115 | 482.7857 | 84.1223 | 0.088485 | 23.4489 | 2345.185 | 2279.938 | 150.747
84.2667 | 3632:36 | 150.5344 | 108.9646 | 796.5036 | 792.5442 | 398.0416 | 481.858 | 84.5623 | 0.074146 | 23.369 | 2341.186 | 2313.997 | 150.8771
84.275 | 3635:17 | 150.6026 | 109.344 | 796.1818 | 792.8273 | 396.0831 | 479.7628 | 84.3191 | 0.10663 | 23.1773 | 2344.069 | 2310.121 | 150.9469
84.2833 | 3636:22 | 150.7019 | 109.6326 | 796.2504 | 793.5249 | 395.6385 | 479.3659 | 83.6603 | 0.10826 | 23.3513 | 2349.022 | 2299.884 | 151.0192
84.2917 | 3637:58 | 150.8588 | 109.3766 | 796.6479 | 792.6575 | 395.6352 | 480.0976 | 84.0851 | 0.081372 | 23.2886 | 2370.678 | 2309.993 | 151.0728
84.3 | 3639:30 | 150.8304 | 109.0859 | 796.172 | 792.8893 | 393.7151 | 478.1971 | 84.6293 | 0.079595 | 23.498 | 2370.934 | 2311.934 | 151.1463
84.3084 | 3638:36 | 150.8117 | 108.8833 | 795.4199 | 792.5536 | 395.3746 | 480.4507 | 84.5272 | 0.089499 | 23.3886 | 2337.556 | 2304.321 | 151.0704
84.3167 | 3638:18 | 150.8479 | 108.8111 | 796.2263 | 793.5106 | 395.5103 | 479.8427 | 83.8083 | 0.10636 | 23.2485 | 2362.944 | 2290.798 | 151.0521
84.325 | 3637:33 | 150.7497 | 108.25 | 796.1978 | 792.8781 | 395.8623 | 481.4173 | 83.6321 | 0.077908 | 23.4236 | 2339.397 | 2287.072 | 151.0723
84.3333 | 3634:31 | 150.7005 | 108.3022 | 796.77 | 793.3544 | 397.244 | 482.083 | 84.505 | 0.065745 | 23.3697 | 2382.904 | 2310.765 | 150.9672
84.3417 | 3633:07 | 150.6968 | 108.2592 | 795.6642 | 792.8104 | 395.9683 | 479.4105 | 84.5556 | 0.081264 | 23.3772 | 2360.336 | 2295.015 | 150.8967
84.35 | 3632:23 | 150.5137 | 107.9369 | 795.6666 | 792.8167 | 396.89 | 479.9623 | 83.849 | 0.12447 | 23.4728 | 2343.064 | 2291.524 | 150.8101
84.3584 | 3630:54 | 150.5063 | 108.7406 | 795.7734 | 792.3995 | 396.8978 | 482.1423 | 83.6762 | 0.095897 | 23.337 | 2343.622 | 2308.033 | 150.8227
84.3667 | 3633:08 | 150.6039 | 108.7156 | 796.6101 | 793.261 | 396.9181 | 482.3232 | 84.4297 | 0.082801 | 23.3939 | 2366.15 | 2323.125 | 150.9212
84.375 | 3634:03 | 150.5591 | 109.1971 | 796.6423 | 792.9759 | 396.3675 | 480.4783 | 84.393 | 0.093764 | 23.3455 | 2355.089 | 2272.87 | 150.9134
84.3833 | 3636:31 | 150.6781 | 109.3962 | 795.5138 | 793.3141 | 395.8108 | 480.0472 | 83.7685 | 0.12224 | 23.3671 | 2349.833 | 2298.418 | 151.0352
84.3917 | 3638:30 | 150.8222 | 109.2492 | 796.1295 | 793.2852 | 394.3819 | 478.3945 | 83.6308 | 0.091776 | 23.4131 | 2373.601 | 2294.527 | 151.1066
84.4 | 3639:28 | 150.8293 | 109.1585 | 796.5324 | 792.6028 | 394.4052 | 478.5362 | 84.3565 | 0.071438 | 23.1799 | 2341.656 | 2328.948 | 151.1598
84.4083 | 3638:03 | 150.8143 | 108.8254 | 796.5792 | 793.2571 | 394.7579 | 479.0666 | 84.3567 | 0.081317 | 23.4967 | 2368.017 | 2287.857 | 151.0819
84.4167 | 3637:28 | 150.7824 | 108.6114 | 796.2335 | 792.7911 | 395.0698 | 479.3491 | 83.8251 | 0.11461 | 23.455 | 2350.152 | 2309.24 | 151.0397
84.425 | 3636:03 | 150.7328 | 108.4544 | 796.2831 | 792.4379 | 395.6479 | 480.1763 | 83.5692 | 0.1188 | 23.3362 | 2353.232 | 2320.757 | 151.0083
84.4333 | 3635:03 | 150.6355 | 108.3555 | 796.1299 | 792.8398 | 395.7185 | 480.8672 | 84.3828 | 0.079856 | 23.4164 | 2355.498 | 2270.482 | 150.9946
84.4417 | 3634:24 | 150.5973 | 108.2874 | 796.5665 | 793.0693 | 397.1609 | 481.8757 | 84.5994 | 0.082428 | 23.3242 | 2353.399 | 2267.004 | 150.9462
84.45 | 3633:26 | 150.626 | 108.3503 | 795.9562 | 793.0206 | 396.057 | 479.2119 | 83.7542 | 0.09658 | 23.6155 | 2358.889 | 2299.742 | 150.8683
84.4583 | 3631:22 | 150.4995 | 108.8541 | 796.192 | 793.814 | 396.3145 | 480.3025 | 83.5968 | 0.10505 | 23.4446 | 2370.174 | 2282.514 | 150.8943
84.4667 | 3633:36 | 150.6336 | 109.0725 | 795.8198 | 793.142 | 396.5104 | 481.5423 | 84.3449 | 0.063619 | 23.3212 | 2349.005 | 2336.414 | 150.9116
84.475 | 3634:45 | 150.7131 | 109.3259 | 796.4188 | 793.2946 | 395.9826 | 480.806 | 84.3241 | 0.11606 | 23.4582 | 2325.322 | 2319.645 | 151.0046
84.4833 | 3637:03 | 150.9219 | 109.456 | 796.6448 | 793.6097 | 396.6128 | 479.9137 | 83.7156 | 0.11409 | 23.4131 | 2326.081 | 2307.651 | 151.0989
84.4917 | 3638:26 | 150.8528 | 109.1597 | 795.6577 | 793.4252 | 395.3721 | 480.12 | 83.8858 | 0.12479 | 23.421 | 2384.718 | 2306.956 | 151.1282
84.5 | 3639:08 | 150.7702 | 109.0084 | 795.4474 | 793.4344 | 394.503 | 478.3807 | 84.582 | 0.06915 | 23.4669 | 2384.535 | 2295.883 | 151.1373
84.5083 | 3640:45 | 150.7498 | 108.8115 | 795.5378 | 793.6819 | 394.694 | 478.7675 | 84.52 | 0.09483 | 23.2628 | 2385.378 | 2274.897 | 151.2086
84.5167 | 3637:17 | 150.6882 | 108.6841 | 796.1115 | 792.9275 | 395.6321 | 480.222 | 83.9466 | 0.13029 | 23.2893 | 2342.706 | 2301.038 | 151.0451
84.525 | 3637:11 | 150.7328 | 108.6168 | 795.7319 | 792.8406 | 395.7729 | 480.2746 | 83.6074 | 0.097531 | 23.4528 | 2342.009 | 2281.5 | 151.0789
84.5334 | 3636:36 | 150.7596 | 108.5239 | 795.9177 | 793.4963 | 395.1072 | 479.9361 | 84.3563 | 0.080472 | 23.4038 | 2348.905 | 2308.28 | 151.0364
84.5417 | 3635:20 | 150.6847 | 108.4433 | 795.373 | 792.9737 | 396.1605 | 480.1573 | 84.4777 | 0.10341 | 23.4615 | 2347.583 | 2303.551 | 150.9984
84.55 | 3634:01 | 150.5857 | 108.3086 | 796.2151 | 792.9475 | 395.5558 | 480.812 | 83.7493 | 0.094171 | 23.3658 | 2339.83 | 2292.27 | 150.9367
84.5583 | 3634:20 | 150.6227 | 108.6334 | 796.3377 | 793.3118 | 395.3774 | 479.7951 | 84.032 | 0.083653 | 23.3391 | 2335.521 | 2291.593 | 150.9177
84.5667 | 3636:17 | 150.5949 | 108.8936 | 796.2044 | 793.4252 | 395.1709 | 478.6276 | 84.4886 | 0.0625 | 23.3472 | 2354.325 | 2293.94 | 150.9998
84.575 | 3635:50 | 150.7473 | 109.0364 | 795.86 | 793.8337 | 395.2616 | 479.0621 | 84.3799 | 0.088311 | 23.4066 | 2352.314 | 2298.604 | 150.9551
84.5834 | 3637:01 | 150.8332 | 109.1191 | 796.2313 | 793.5359 | 395.1064 | 479.7557 | 83.9077 | 0.11471 | 23.3596 | 2366.937 | 2310.552 | 151.0631
84.5917 | 3638:09 | 150.7699 | 109.2266 | 796.6505 | 792.9952 | 395.8106 | 478.9258 | 83.9105 | 0.091506 | 23.3518 | 2355.911 | 2316.744 | 151.1303
84.6 | 3638:50 | 150.7568 | 109.4173 | 796.2053 | 793.3317 | 393.3947 | 477.3654 | 84.4432 | 0.094366 | 23.3854 | 2356.555 | 2301.81 | 151.1676
84.6083 | 3641:00 | 150.8432 | 109.0539 | 795.4504 | 793.8601 | 393.5142 | 477.3033 | 84.7087 | 0.091414 | 23.3134 | 2352.014 | 2300.287 | 151.1808
84.6167 | 3639:16 | 150.8466 | 108.8649 | 796.0356 | 793.394 | 394.4863 | 479.3347 | 83.779 | 0.10216 | 23.4726 | 2345.924 | 2287.779 | 151.1356
84.625 | 3639:11 | 150.8156 | 108.7669 | 796.2294 | 793.3635 | 394.4005 | 479.1714 | 83.7746 | 0.097201 | 23.4629 | 2352.641 | 2317.791 | 151.1018
84.6333 | 3636:42 | 150.7754 | 108.6703 | 796.2237 | 793.0088 | 396.1915 | 480.8555 | 84.4275 | 0.067442 | 23.3673 | 2361.691 | 2304.547 | 150.9794
84.6417 | 3634:58 | 150.6576 | 108.57 | 795.5599 | 793.0452 | 394.5678 | 478.6463 | 84.4176 | 0.091689 | 23.3361 | 2355.048 | 2268.271 | 150.9292
84.65 | 3636:03 | 150.6951 | 108.4867 | 795.9662 | 792.455 | 396.6553 | 480.2849 | 83.8278 | 0.12378 | 23.4428 | 2362.831 | 2279.025 | 150.9647
84.6583 | 3634:56 | 150.608 | 108.4088 | 795.8113 | 793.2875 | 396.4877 | 480.6038 | 83.6806 | 0.095787 | 23.3366 | 2393.569 | 2280.978 | 150.9158
84.6667 | 3633:18 | 150.5783 | 108.076 | 795.7692 | 793.6508 | 395.6758 | 479.6026 | 84.3594 | 0.082004 | 23.4546 | 2329.449 | 2278.257 | 150.8385
84.675 | 3631:29 | 150.5707 | 108.9059 | 795.8605 | 792.4193 | 396.2274 | 480.7809 | 84.6635 | 0.10133 | 23.4068 | 2380.248 | 2299.456 | 150.8289
84.6834 | 3635:03 | 150.5075 | 109.141 | 796.1072 | 793.407 | 395.2975 | 479.6765 | 84.1066 | 0.11114 | 23.4082 | 2360.464 | 2324.228 | 150.9295
84.6917 | 3636:06 | 150.6674 | 109.3226 | 795.9439 | 793.833 | 394.8001 | 478.7982 | 83.5371 | 0.11143 | 23.2691 | 2350.78 | 2294.215 | 150.9259
84.7 | 3637:08 | 150.7824 | 109.4756 | 796.0101 | 793.3811 | 394.6872 | 479.1873 | 84.1316 | 0.090367 | 23.3518 | 2355.515 | 2281.093 | 151.007
84.7083 | 3639:42 | 150.7467 | 109.0903 | 795.3029 | 793.0543 | 394.8098 | 478.8369 | 84.5951 | 0.10578 | 23.4213 | 2368.55 | 2268.989 | 151.1382
84.7167 | 3638:18 | 150.6811 | 108.848 | 795.811 | 793.6921 | 393.898 | 478.0332 | 84.1511 | 0.11643 | 23.3628 | 2357.194 | 2318.131 | 151.0995
84.725 | 3637:39 | 150.8191 | 108.6516 | 795.8029 | 792.8487 | 396.1155 | 480.3752 | 83.6856 | 0.10818 | 23.4931 | 2368.78 | 2293.884 | 151.0107
84.7334 | 3636:09 | 150.6776 | 108.7112 | 796.1752 | 792.5699 | 394.951 | 480.0009 | 83.8474 | 0.10167 | 23.3048 | 2379.421 | 2315.499 | 150.9981
84.7417 | 3635:46 | 150.6216 | 108.7023 | 795.767 | 793.2665 | 394.3235 | 479.6198 | 84.606 | 0.083446 | 23.4807 | 2364.474 | 2308.644 | 150.9242
84.75 | 3634:11 | 150.6068 | 108.5555 | 795.6599 | 792.4824 | 395.8344 | 479.4691 | 84.6405 | 0.089625 | 23.2928 | 2356.175 | 2342.319 | 150.9239
84.7583 | 3634:38 | 150.5848 | 108.5326 | 795.8363 | 792.912 | 396.2198 | 480.0135 | 83.6905 | 0.11566 | 23.1924 | 2356.839 | 2299.061 | 150.89
84.7667 | 3631:15 | 150.5284 | 108.3226 | 796.1195 | 793.1496 | 395.9665 | 480.8524 | 83.8906 | 0.092802 | 23.4699 | 2349.618 | 2297.627 | 150.8156
84.775 | 3631:28 | 150.4958 | 108.392 | 795.9142 | 792.7245 | 397.0268 | 480.4655 | 84.7129 | 0.086095 | 23.2434 | 2358.1 | 2340.009 | 150.8466
84.7833 | 3631:55 | 150.5043 | 108.8037 | 796.1385 | 793.2796 | 396.1575 | 478.4798 | 84.2294 | 0.12274 | 23.4201 | 2350.238 | 2299.42 | 150.7979
84.7917 | 3634:05 | 150.5373 | 109.1397 | 796.2195 | 793.4034 | 395.7502 | 479.5467 | 83.6052 | 0.11948 | 23.3057 | 2355.464 | 2331.983 | 150.9179
84.8 | 3636:52 | 150.7167 | 109.3725 | 795.7404 | 793.2901 | 395.0819 | 479.4187 | 84.4442 | 0.10116 | 23.3377 | 2351.719 | 2299.646 | 151.0529
84.8083 | 3637:53 | 150.7847 | 109.4438 | 796.252 | 793.7325 | 394.4086 | 477.6157 | 84.6713 | 0.088789 | 23.3558 | 2346.317 | 2314.865 | 151.1073
84.8167 | 3640:06 | 150.911 | 109.1994 | 796.2187 | 793.7781 | 394.4368 | 477.5688 | 83.88 | 0.13181 | 23.3558 | 2352.347 | 2295.402 | 151.1773
84.825 | 3639:56 | 150.8876 | 108.9228 | 796.2293 | 792.9109 | 393.8456 | 477.89 | 83.6227 | 0.1184 | 23.3551 | 2318.519 | 2312.055 | 151.1703
84.8333 | 3642:00 | 150.8819 | 108.5669 | 796.2334 | 793.0436 | 394.6836 | 477.9524 | 84.1454 | 0.081069 | 23.4746 | 2365.488 | 2294.67 | 151.173
84.8417 | 3639:25 | 150.7935 | 108.5725 | 795.743 | 793.8215 | 393.5803 | 477.2471 | 84.6356 | 0.076307 | 23.3736 | 2374.825 | 2296.609 | 151.1516
84.85 | 3637:40 | 150.7365 | 108.4415 | 795.8766 | 793.3709 | 393.7222 | 478.0689 | 84.5213 | 0.077219 | 23.3067 | 2351.478 | 2307.364 | 151.1118
84.8583 | 3635:33 | 150.7361 | 108.3853 | 795.7388 | 793.2732 | 395.2841 | 480.3959 | 83.7202 | 0.092484 | 23.4527 | 2367.888 | 2284.765 | 151.0473
84.8667 | 3635:49 | 150.6844 | 108.2081 | 795.4207 | 792.9137 | 395.2131 | 479.5485 | 83.6037 | 0.10104 | 23.3787 | 2372.628 | 2314.53 | 151.0162
84.875 | 3633:19 | 150.5662 | 108.4926 | 796.0194 | 793.4084 | 395.816 | 478.7631 | 84.385 | 0.085441 | 23.4617 | 2392.926 | 2286.417 | 150.8885
84.8833 | 3632:45 | 150.589 | 108.6843 | 796.2242 | 792.8091 | 395.629 | 479.3292 | 84.4065 | 0.10058 | 23.3948 | 2376.499 | 2301.556 | 150.9011
84.8917 | 3634:44 | 150.6881 | 108.8478 | 796.0106 | 792.9258 | 396.5687 | 480.3734 | 83.8446 | 0.096658 | 23.3246 | 2364.325 | 2297.569 | 150.9323
84.9 | 3634:30 | 150.6608 | 108.9989 | 795.7772 | 792.907 | 396.4176 | 481.076 | 83.6203 | 0.13034 | 23.3433 | 2360.755 | 2308.711 | 150.9562
84.9084 | 3637:40 | 150.7283 | 108.9813 | 796.588 | 793.4305 | 394.7946 | 478.3091 | 84.4559 | 0.072281 | 23.3885 | 2357.987 | 2290.491 | 151.0848
84.9167 | 3636:49 | 150.672 | 109.1575 | 796.4084 | 793.21 | 394.6776 | 479.1253 | 84.6063 | 0.07815 | 23.4312 | 2368.327 | 2323.479 | 151.0983
84.925 | 3638:15 | 150.808 | 109.1801 | 796.4588 | 793.3428 | 395.2758 | 480.5714 | 84.1904 | 0.10179 | 23.2759 | 2346.662 | 2316.305 | 151.0935
84.9333 | 3638:11 | 150.789 | 109.3498 | 796.6352 | 792.8785 | 394.3913 | 479.165 | 83.656 | 0.096754 | 23.434 | 2341.367 | 2311.974 | 151.1119
84.9417 | 3640:28 | 150.892 | 109.3707 | 796.5385 | 793.4963 | 395.2632 | 479.8954 | 84.6162 | 0.074919 | 23.3964 | 2341.439 | 2317.509 | 151.1645
84.95 | 3639:31 | 150.8254 | 109.1178 | 796.729 | 793.3328 | 395.2458 | 479.3772 | 84.2295 | 0.091253 | 23.3834 | 2380.007 | 2314.828 | 151.137
84.9584 | 3638:28 | 150.8072 | 108.7669 | 795.7031 | 793.4539 | 395.0717 | 480.2289 | 83.6454 | 0.10743 | 23.3675 | 2347.788 | 2280.446 | 151.114
84.9667 | 3637:38 | 150.8944 | 108.8586 | 796.3329 | 793.3328 | 394.0848 | 476.701 | 83.9263 | 0.083664 | 23.3264 | 2375.285 | 2287.213 | 151.0035
84.975 | 3636:35 | 150.723 | 108.8287 | 796.334 | 792.967 | 395.1877 | 479.369 | 84.6155 | 0.064611 | 23.4818 | 2346.616 | 2311.074 | 151.0217
84.9833 | 3636:13 | 150.7112 | 108.627 | 796.1479 | 792.8319 | 396.1224 | 479.4258 | 84.0994 | 0.11224 | 23.3462 | 2351.62 | 2324.869 | 150.9274
84.9917 | 3634:27 | 150.5402 | 108.585 | 796.2349 | 792.9716 | 395.8741 | 479.2696 | 83.6143 | 0.10495 | 23.3914 | 2352.016 | 2287.312 | 150.8823
85 | 3634:10 | 150.5239 | 108.6004 | 796.1032 | 793.3281 | 396.8935 | 480.8918 | 84.0011 | 0.058982 | 23.3523 | 2352.857 | 2307.56 | 150.8636
85.0083 | 3633:16 | 150.6764 | 108.2259 | 795.5101 | 792.9873 | 396.9887 | 481.3404 | 84.6524 | 0.08445 | 23.4203 | 2335.819 | 2297.202 | 150.8374
85.0167 | 3630:55 | 150.4429 | 108.5781 | 796.1288 | 793.3926 | 396.7615 | 480.879 | 83.9751 | 0.13051 | 23.3799 | 2323.737 | 2314.842 | 150.8019
85.025 | 3631:27 | 150.5239 | 108.458 | 796.0998 | 793.1733 | 396.9702 | 480.7958 | 83.6405 | 0.095823 | 23.4855 | 2372.936 | 2299.708 | 150.8083
85.0333 | 3632:40 | 150.504 | 108.6605 | 796.2498 | 792.877 | 396.6223 | 480.9734 | 84.1556 | 0.073824 | 23.3508 | 2363.266 | 2268.543 | 150.8137
85.0417 | 3631:46 | 150.4909 | 108.7147 | 796.1159 | 793.397 | 396.8722 | 482.6059 | 84.6567 | 0.077814 | 23.4883 | 2298.908 | 2290.196 | 150.8262
85.05 | 3633:57 | 150.4702 | 108.7309 | 795.7202 | 793.7703 | 395.215 | 478.4143 | 84.2835 | 0.096071 | 23.4039 | 2375.426 | 2286.71 | 150.8889
85.0584 | 3633:31 | 150.6645 | 108.8795 | 796.711 | 793.8566 | 394.8181 | 479.2291 | 83.7318 | 0.090502 | 23.3591 | 2345.235 | 2290.8 | 150.9032
85.0667 | 3633:44 | 150.644 | 109.0374 | 796.1627 | 793.3932 | 395.3096 | 479.7523 | 84.0931 | 0.072474 | 23.3754 | 2368.195 | 2317.765 | 150.999
85.075 | 3635:41 | 150.582 | 109.1248 | 795.4144 | 792.6198 | 394.1991 | 478.174 | 84.5376 | 0.067977 | 23.3747 | 2342.093 | 2335.177 | 151.0026
85.0833 | 3637:52 | 150.7731 | 108.9506 | 796.2797 | 793.5795 | 395.6749 | 480.4234 | 84.3295 | 0.089016 | 23.3362 | 2378.027 | 2328.908 | 151.1242
85.0917 | 3638:42 | 150.7826 | 109.0904 | 796.1525 | 793.3365 | 393.8323 | 477.3184 | 83.6825 | 0.11908 | 23.4246 | 2345.307 | 2291.164 | 151.1218
85.1 | 3639:31 | 150.8478 | 109.2723 | 796.1828 | 793.2476 | 394.4441 | 478.9474 | 83.6318 | 0.1019 | 23.2965 | 2363.353 | 2280.97 | 151.1831
85.1084 | 3641:57 | 150.9689 | 109.3674 | 795.6011 | 793.1899 | 394.2056 | 477.6645 | 84.3878 | 0.072535 | 23.3099 | 2350.477 | 2304.821 | 151.2636
85.1167 | 3640:24 | 150.9227 | 108.892 | 796.2899 | 793.4468 | 393.323 | 477.8913 | 84.4608 | 0.10311 | 23.3909 | 2351.165 | 2313.731 | 151.2659
85.125 | 3640:12 | 150.8647 | 108.7153 | 796.2385 | 792.9228 | 393.259 | 477.1897 | 84.0131 | 0.10786 | 23.2876 | 2346.157 | 2307.772 | 151.1897
85.1333 | 3638:38 | 150.8699 | 108.6458 | 796.2942 | 792.6816 | 394.1523 | 478.549 | 83.6479 | 0.10721 | 23.338 | 2338.092 | 2342.026 | 151.105
85.1417 | 3639:01 | 150.8291 | 108.5002 | 795.7664 | 793.3879 | 394.4287 | 479.3627 | 84.0225 | 0.08411 | 23.3667 | 2371.727 | 2316.029 | 151.0885
85.15 | 3637:34 | 150.6772 | 108.1505 | 795.3223 | 793.4136 | 395.3537 | 479.3992 | 84.6403 | 0.098079 | 23.3808 | 2333.263 | 2291.94 | 151.0008
85.1583 | 3634:39 | 150.6329 | 108.4033 | 796.1228 | 794.2567 | 396.5035 | 481.0202 | 84.5266 | 0.10037 | 23.4988 | 2365.485 | 2292.689 | 150.9355
85.1667 | 3632:47 | 150.6273 | 108.3256 | 796.212 | 792.6163 | 396.6686 | 481.3467 | 83.9296 | 0.11726 | 23.4496 | 2361.797 | 2304.188 | 150.8227
85.175 | 3633:46 | 150.5421 | 108.6261 | 795.8775 | 793.4201 | 395.4325 | 479.3136 | 84.0114 | 0.085953 | 23.3665 | 2348.704 | 2327.418 | 150.8296
85.1833 | 3633:05 | 150.5054 | 108.6731 | 795.9168 | 793.4188 | 395.7014 | 479.7277 | 84.4142 | 0.074612 | 23.4267 | 2351.266 | 2295.968 | 150.8539
85.1917 | 3633:52 | 150.5572 | 108.8466 | 795.4045 | 793.7635 | 395.2632 | 478.7982 | 84.632 | 0.088603 | 23.2787 | 2344.239 | 2279.498 | 150.8604
85.2 | 3632:14 | 150.518 | 108.8781 | 796.5225 | 793.4065 | 396.3002 | 481.1938 | 84.0731 | 0.08951 | 23.4935 | 2387.237 | 2313.155 | 150.8322
85.2083 | 3633:47 | 150.665 | 108.9773 | 795.8333 | 793.4623 | 395.5003 | 478.5111 | 83.698 | 0.083373 | 23.2048 | 2361.673 | 2315.298 | 150.9044
85.2167 | 3635:13 | 150.6711 | 109.0045 | 796.1846 | 793.1177 | 394.7881 | 478.8243 | 84.195 | 0.064139 | 23.401 | 2380.12 | 2292.103 | 150.9247
85.225 | 3636:47 | 150.7069 | 109.0768 | 795.7759 | 792.9514 | 394.575 | 478.8205 | 84.7125 | 0.074527 | 23.3906 | 2344.26 | 2317.016 | 150.9998
85.2333 | 3636:50 | 150.6725 | 109.1296 | 796.0032 | 793.0485 | 394.6644 | 477.4556 | 83.9779 | 0.13802 | 23.4092 | 2348.737 | 2317.171 | 151.0581
85.2417 | 3636:10 | 150.7371 | 109.2017 | 795.9506 | 793.4163 | 394.3668 | 478.6871 | 83.7393 | 0.096924 | 23.4579 | 2373.413 | 2293.781 | 150.9838
85.25 | 3637:41 | 150.7077 | 109.3361 | 795.9406 | 793.2205 | 394.5092 | 479.4574 | 84.4917 | 0.08403 | 23.3545 | 2341.671 | 2297.846 | 151.0654
85.2583 | 3639:04 | 150.7965 | 109.0252 | 796.1464 | 793.7285 | 393.7266 | 477.699 | 84.4847 | 0.087625 | 23.3777 | 2351.609 | 2309.832 | 151.1026
85.2667 | 3641:08 | 150.8014 | 109.0584 | 795.8807 | 793.109 | 394.5193 | 477.5874 | 83.8312 | 0.11601 | 23.4286 | 2355.251 | 2285.856 | 151.1082
85.275 | 3639:09 | 150.7818 | 108.9226 | 796.1819 | 793.4171 | 395.1575 | 479.1485 | 83.8952 | 0.081886 | 23.3743 | 2336.667 | 2297.063 | 151.1619
85.2834 | 3636:58 | 150.8207 | 108.8121 | 795.9402 | 793.2856 | 395.4772 | 480.4698 | 84.6824 | 0.080417 | 23.4236 | 2346.115 | 2313.594 | 151.0281
85.2917 | 3638:15 | 150.7185 | 108.6912 | 795.9392 | 792.6272 | 394.3783 | 479.0495 | 84.5284 | 0.10516 | 23.4189 | 2355.775 | 2310.014 | 151.0813
85.3 | 3636:46 | 150.7416 | 108.6111 | 795.559 | 793.5485 | 396.1388 | 480.0956 | 83.7546 | 0.11543 | 23.5146 | 2362.928 | 2300.102 | 150.9908
85.3083 | 3635:54 | 150.6406 | 108.5288 | 796.0969 | 792.9802 | 394.3005 | 478.4962 | 83.8848 | 0.095148 | 23.3145 | 2346.637 | 2299.557 | 151.0168
85.3167 | 3635:19 | 150.8257 | 108.4983 | 796.6558 | 793.6031 | 395.6614 | 479.8763 | 84.6114 | 0.076603 | 23.3553 | 2323.582 | 2301.631 | 150.9696
85.325 | 3636:01 | 150.5595 | 108.3675 | 796.0667 | 792.9138 | 395.8481 | 480.7473 | 84.1981 | 0.10014 | 23.3642 | 2329.064 | 2317.101 | 150.9999
85.3334 | 3633:55 | 150.5852 | 108.4006 | 795.5574 | 793.2128 | 396.5758 | 479.7773 | 83.6588 | 0.11543 | 23.2692 | 2360.574 | 2275.67 | 150.8864
85.3417 | 3631:38 | 150.5437 | 108.595 | 795.4711 | 793.9874 | 396.2935 | 480.4997 | 84.0013 | 0.10132 | 23.3323 | 2363.821 | 2295.361 | 150.8376
85.35 | 3634:06 | 150.5877 | 108.7501 | 796.3146 | 793.0976 | 396.7389 | 480.2243 | 84.6671 | 0.0795 | 23.3687 | 2371.067 | 2306.11 | 150.9318
85.3583 | 3634:08 | 150.5745 | 109.0975 | 795.8671 | 792.849 | 395.2561 | 478.8612 | 84.3655 | 0.10552 | 23.3751 | 2348.523 | 2293.677 | 150.8652
85.3667 | 3636:15 | 150.7018 | 109.471 | 795.9446 | 793.7788 | 395.1284 | 479.8728 | 83.7522 | 0.12411 | 23.4288 | 2363.319 | 2317.155 | 150.9518
85.375 | 3639:55 | 150.8161 | 109.7262 | 796.7622 | 793.4677 | 393.4822 | 476.5746 | 84.2093 | 0.097235 | 23.3194 | 2359.828 | 2301.032 | 151.1636
85.3833 | 3640:46 | 150.8489 | 109.3005 | 796.7348 | 794.0242 | 393.0082 | 476.5106 | 84.7697 | 0.085909 | 23.4219 | 2367.434 | 2307.968 | 151.1617
85.3917 | 3641:38 | 150.8396 | 108.9878 | 795.9058 | 793.144 | 393.9679 | 477.5464 | 84.4752 | 0.084266 | 23.4202 | 2360.135 | 2341.63 | 151.2059
85.4 | 3640:18 | 150.7466 | 108.7595 | 795.3809 | 793.0555 | 394.4828 | 477.5028 | 83.775 | 0.14432 | 23.4189 | 2363.05 | 2295.701 | 151.1475
85.4083 | 3639:14 | 150.7927 | 108.5479 | 795.3776 | 793.0043 | 394.279 | 477.7705 | 83.8882 | 0.21352 | 23.4018 | 2348.949 | 2303.814 | 151.0626
85.4167 | 3636:38 | 150.7087 | 108.491 | 796.2725 | 793.1183 | 396.1454 | 480.466 | 84.5694 | 0.081793 | 23.3529 | 2335.74 | 2309.906 | 150.9729
85.425 | 3636:53 | 150.6701 | 108.3723 | 796.3071 | 793.0096 | 396.1743 | 480.5761 | 84.4516 | 0.079968 | 23.4624 | 2345.863 | 2308.563 | 151.0001
85.4334 | 3636:06 | 150.6618 | 108.2565 | 796.1191 | 793.0938 | 394.3418 | 478.0754 | 83.6849 | 0.10312 | 23.2795 | 2354.398 | 2315.978 | 150.9314
85.4417 | 3634:03 | 150.6297 | 108.6214 | 795.4318 | 793.0707 | 395.7311 | 479.9375 | 84.2495 | 0.092447 | 23.3681 | 2352.158 | 2302.07 | 150.8972
85.45 | 3634:18 | 150.5889 | 108.7052 | 795.6117 | 792.5775 | 395.4783 | 479.7614 | 84.4771 | 0.078318 | 23.3541 | 2332.956 | 2298.01 | 150.9558
85.4583 | 3635:16 | 150.6751 | 108.867 | 795.8516 | 792.8182 | 393.9802 | 476.5798 | 84.2754 | 0.11422 | 23.411 | 2350.231 | 2308.344 | 150.9364
85.4667 | 3637:26 | 150.6812 | 108.9388 | 796.4253 | 793.2537 | 394.7262 | 477.9359 | 83.7741 | 0.10085 | 23.3979 | 2351.943 | 2320.147 | 150.9827
85.475 | 3636:35 | 150.7444 | 108.8861 | 796.3571 | 793.1127 | 395.1837 | 478.8383 | 83.7803 | 0.084127 | 23.4181 | 2346.428 | 2317.029 | 151.0262
85.4834 | 3635:09 | 150.6621 | 108.9412 | 795.8484 | 792.9897 | 394.9525 | 479.413 | 84.5079 | 0.076977 | 23.3351 | 2361.26 | 2319.822 | 151.0384
85.4917 | 3636:35 | 150.7057 | 108.7555 | 796.2544 | 792.6626 | 393.6673 | 477.9103 | 84.5763 | 0.095989 | 23.3467 | 2353.599 | 2319.233 | 151.0269
85.5 | 3637:34 | 150.7762 | 109.0889 | 795.8575 | 793.454 | 394.9764 | 479.4152 | 83.7252 | 0.1345 | 23.3575 | 2367.774 | 2303.453 | 150.9991
85.5083 | 3638:26 | 150.7565 | 109.0686 | 795.4301 | 793.2971 | 394.7615 | 479.5502 | 83.7164 | 0.11239 | 23.307 | 2381.792 | 2293.13 | 151.0793
85.5167 | 3639:22 | 150.8095 | 109.1967 | 796.1744 | 793.5283 | 395.3076 | 479.7728 | 84.5681 | 0.06688 | 23.2733 | 2359.269 | 2301.699 | 151.102
85.525 | 3642:11 | 150.8071 | 109.2292 | 795.7156 | 793.6101 | 393.7411 | 475.9911 | 84.3923 | 0.1043 | 23.4097 | 2368.859 | 2305.467 | 151.1415
85.5333 | 3640:36 | 150.8666 | 109.1188 | 795.9153 | 793.6194 | 393.0119 | 476.5827 | 83.7454 | 0.10633 | 23.3714 | 2368.485 | 2284.76 | 151.136
85.5417 | 3640:18 | 150.8916 | 108.9416 | 795.9078 | 793.5981 | 394.1252 | 479.1995 | 83.7749 | 0.098485 | 23.3665 | 2354.44 | 2300.352 | 151.1003
85.55 | 3640:09 | 150.8024 | 108.8192 | 795.9606 | 793.4859 | 394.6855 | 479.2866 | 84.5607 | 0.065929 | 23.4322 | 2375.223 | 2293.59 | 151.08
85.5583 | 3638:30 | 150.8401 | 108.7446 | 795.6503 | 792.9874 | 395.3995 | 478.6582 | 84.4314 | 0.10778 | 23.4164 | 2357.972 | 2289.773 | 151.0284
85.5667 | 3636:13 | 150.7253 | 108.6607 | 796.3707 | 793.2008 | 395.4904 | 478.9884 | 83.7474 | 0.13578 | 23.4066 | 2360.563 | 2318.627 | 150.9479
85.575 | 3636:30 | 150.614 | 108.6384 | 796.017 | 794.0188 | 394.2008 | 478.2108 | 83.9425 | 0.10463 | 23.4394 | 2348.136 | 2272.804 | 150.93
85.5833 | 3633:55 | 150.5751 | 108.5749 | 795.2072 | 793.183 | 395.0271 | 479.7672 | 84.5902 | 0.078756 | 23.34 | 2368.513 | 2299.126 | 150.8989
85.5917 | 3634:47 | 150.5772 | 108.4305 | 795.9169 | 793.4412 | 394.5666 | 478.8771 | 84.3581 | 0.096113 | 23.4293 | 2333.092 | 2297.598 | 150.8541
85.6 | 3632:14 | 150.569 | 108.4114 | 796.2718 | 793.4897 | 395 | 479.5401 | 83.7749 | 0.098586 | 23.4141 | 2364.646 | 2318.858 | 150.7896
85.6083 | 3632:36 | 150.4628 | 108.4111 | 796.006 | 793.0138 | 395.1823 | 478.2814 | 83.8371 | 0.081621 | 23.4172 | 2346.512 | 2266.559 | 150.8057
85.6167 | 3632:02 | 150.471 | 108.8352 | 795.4919 | 793.4383 | 394.3682 | 477.7174 | 84.4753 | 0.081622 | 23.3978 | 2335.029 | 2314.22 | 150.8036
85.625 | 3632:17 | 150.4875 | 109.1621 | 795.4257 | 793.5886 | 396.2746 | 480.6451 | 84.6502 | 0.11273 | 23.431 | 2346.141 | 2297.081 | 150.8936
85.6333 | 3636:21 | 150.7494 | 109.4338 | 796.1583 | 793.5134 | 394.6766 | 478.0534 | 84.2426 | 0.10876 | 23.3094 | 2337.705 | 2300.488 | 151.0163
85.6417 | 3637:22 | 150.6766 | 109.6791 | 795.9506 | 793.6476 | 393.0004 | 476.3751 | 83.7155 | 0.11752 | 23.36 | 2377.021 | 2276.353 | 151.0868
85.65 | 3639:29 | 150.7903 | 109.3208 | 795.8141 | 793.0244 | 393.8995 | 477.7229 | 83.7444 | 0.094105 | 23.463 | 2349.787 | 2334.441 | 151.1031
85.6584 | 3640:11 | 150.8705 | 109.007 | 795.4473 | 793.5226 | 393.7389 | 477.7493 | 84.677 | 0.08131 | 23.5171 | 2355.169 | 2302.883 | 151.1724
85.6667 | 3640:19 | 150.89 | 108.8335 | 795.9973 | 793.6744 | 393.3009 | 477.1276 | 84.4061 | 0.09519 | 23.3246 | 2338.866 | 2297.958 | 151.1396
85.675 | 3638:07 | 150.7337 | 108.7347 | 795.5998 | 793.5526 | 393.4376 | 477.7692 | 83.6768 | 0.11409 | 23.4374 | 2380.592 | 2326.08 | 151.085
85.6833 | 3637:51 | 150.8176 | 108.6558 | 795.4862 | 793.4046 | 395.2328 | 477.6237 | 83.6648 | 0.081725 | 23.476 | 2336.474 | 2313.875 | 151.037
85.6917 | 3637:12 | 150.6342 | 108.4551 | 795.1962 | 793.3792 | 395.6608 | 478.8587 | 84.6105 | 0.088668 | 23.4826 | 2358.012 | 2314.357 | 151.0552
85.7 | 3635:56 | 150.6258 | 108.4027 | 795.1909 | 793.3186 | 395.7323 | 478.3509 | 84.4078 | 0.1019 | 23.3678 | 2383.531 | 2288.644 | 150.9649
85.7084 | 3636:13 | 150.6694 | 108.3613 | 795.4026 | 792.6232 | 394.8685 | 476.8064 | 83.7375 | 0.12405 | 23.335 | 2382.729 | 2297.843 | 150.9467
85.7167 | 3634:32 | 150.6461 | 108.6296 | 794.089 | 793.6224 | 395.0464 | 478.4712 | 83.612 | 0.10424 | 23.3897 | 2394.797 | 2277.425 | 150.9459
85.725 | 3634:27 | 150.6018 | 108.7692 | 794.9856 | 794.0789 | 395.3839 | 479.4768 | 84.2749 | 0.092707 | 23.4291 | 2373.597 | 2314.819 | 150.9398
85.7333 | 3635:37 | 150.6828 | 109.1011 | 795.9747 | 793.3875 | 395.4644 | 480.7101 | 84.6897 | 0.084583 | 23.3748 | 2369.13 | 2297.297 | 150.9984
85.7417 | 3637:19 | 150.7913 | 109.18 | 795.1191 | 793.6906 | 394.2215 | 477.6815 | 84.3629 | 0.11117 | 23.4001 | 2343.527 | 2300.568 | 150.9967
85.75 | 3638:51 | 150.7607 | 109.2558 | 795.2598 | 793.5394 | 394.0391 | 478.7124 | 83.603 | 0.12486 | 23.3557 | 2383 | 2276.687 | 151.0971
85.7584 | 3638:54 | 150.777 | 109.3916 | 795.3735 | 793.2935 | 393.8497 | 477.3712 | 84.0245 | 0.093675 | 23.3953 | 2352.625 | 2317.571 | 151.1447
85.7667 | 3641:54 | 150.9393 | 109.4827 | 795.5017 | 793.1541 | 393.2293 | 477.408 | 84.7155 | 0.093445 | 23.3645 | 2363.028 | 2305.903 | 151.2189
85.775 | 3642:28 | 150.9072 | 108.8717 | 795.3729 | 793.6381 | 394.2077 | 477.5312 | 84.1832 | 0.097869 | 23.3218 | 2350.195 | 2292.872 | 151.2115
85.7833 | 3640:14 | 150.8116 | 108.7587 | 795.7906 | 793.5565 | 393.2013 | 476.8643 | 83.6447 | 0.11027 | 23.4496 | 2386.07 | 2265.735 | 151.0415
85.7917 | 3637:46 | 150.7785 | 108.4867 | 795.4738 | 794.0392 | 394.0585 | 477.4541 | 84.3117 | 0.067137 | 23.3676 | 2364.085 | 2281.361 | 151.0029
85.8 | 3635:25 | 150.7295 | 108.2328 | 795.4959 | 793.3452 | 394.3209 | 478.4659 | 84.6545 | 0.077496 | 23.3537 | 2349.214 | 2321.781 | 150.9548
85.8084 | 3633:36 | 150.6079 | 108.1791 | 795.7858 | 793.1886 | 395.4441 | 479.4642 | 84.2602 | 0.098101 | 23.4117 | 2364.403 | 2297.625 | 150.8066
85.8167 | 3632:30 | 150.4799 | 108.8027 | 795.94 | 793.8046 | 395.998 | 479.8483 | 83.668 | 0.10763 | 23.4697 | 2377.705 | 2271.359 | 150.8193
85.825 | 3631:59 | 150.5012 | 109.216 | 795.3821 | 793.6856 | 394.4965 | 477.4165 | 84.1029 | 0.075749 | 23.2478 | 2376.353 | 2279.836 | 150.8512
85.8333 | 3635:18 | 150.7137 | 109.5482 | 795.5441 | 793.6812 | 393.9053 | 476.8703 | 84.6677 | 0.099271 | 23.3806 | 2363.252 | 2300.946 | 150.9054
85.8417 | 3637:43 | 150.7024 | 109.4145 | 795.5316 | 793.6727 | 393.7854 | 478.0174 | 84.2176 | 0.13034 | 23.3984 | 2349.442 | 2291.034 | 151.0211
85.85 | 3637:37 | 150.7175 | 108.9157 | 795.4589 | 793.225 | 394.0956 | 477.7284 | 83.7325 | 0.14389 | 23.3333 | 2350.381 | 2306.171 | 150.9596
85.8584 | 3638:02 | 150.8072 | 108.8161 | 795.1779 | 793.3298 | 393.5304 | 477.1223 | 84.0462 | 0.095578 | 23.2579 | 2370.089 | 2329.884 | 150.9796
85.8667 | 3635:13 | 150.7014 | 108.6234 | 795.9105 | 794.2388 | 395.5747 | 479.5367 | 84.6867 | 0.068552 | 23.2229 | 2366.964 | 2263.791 | 150.9592
85.875 | 3634:53 | 150.6678 | 108.3823 | 794.8924 | 793.5217 | 395.8646 | 480.1184 | 84.2839 | 0.083301 | 23.2983 | 2375.645 | 2320.192 | 150.9159
85.8833 | 3632:40 | 150.5803 | 108.2925 | 795.7202 | 792.6779 | 394.2747 | 478.2398 | 83.7511 | 0.0957 | 23.4536 | 2336.399 | 2320.056 | 150.8826
85.8917 | 3631:10 | 150.5985 | 108.5443 | 795.6133 | 792.7493 | 395.4658 | 480.5582 | 83.6559 | 0.093221 | 23.4237 | 2357.599 | 2301.024 | 150.8342
85.9 | 3631:00 | 150.5254 | 108.8262 | 795.3252 | 793.2035 | 394.6621 | 478.205 | 84.5224 | 0.077242 | 23.3894 | 2363.171 | 2308.373 | 150.7998
85.9083 | 3632:58 | 150.6601 | 109.0503 | 795.0914 | 793.3947 | 395.507 | 479.3242 | 84.463 | 0.089693 | 23.3486 | 2353.29 | 2259.427 | 150.8357
85.9167 | 3635:56 | 150.6967 | 109.2379 | 796.218 | 793.7068 | 394.1635 | 479.0072 | 83.9615 | 0.11308 | 23.3055 | 2355.675 | 2262.923 | 151.037
85.925 | 3638:52 | 150.8392 | 109.4322 | 795.5717 | 794.0186 | 393.966 | 477.3275 | 83.5961 | 0.1268 | 23.3542 | 2358.664 | 2282.628 | 151.1311
85.9333 | 3639:47 | 150.9353 | 109.3606 | 795.5541 | 794.5733 | 393.5809 | 477.738 | 84.4484 | 0.086451 | 23.3848 | 2339.346 | 2306.001 | 151.1492
85.9417 | 3641:16 | 150.8398 | 109.0184 | 795.5848 | 793.194 | 393.4946 | 477.3794 | 84.6892 | 0.095462 | 23.5021 | 2338.885 | 2307.812 | 151.1708
85.95 | 3639:54 | 150.8575 | 108.8507 | 795.1053 | 793.0758 | 394.3229 | 477.8163 | 84.3538 | 0.11328 | 23.2859 | 2376.519 | 2325.467 | 151.2148
85.9583 | 3639:41 | 150.8562 | 108.7777 | 795.5723 | 793.1788 | 394.9981 | 479.3672 | 83.5857 | 0.095073 | 23.3394 | 2339.803 | 2303.002 | 151.0963
85.9667 | 3640:04 | 150.7724 | 108.6445 | 796.1062 | 793.288 | 394.5727 | 477.5685 | 83.9646 | 0.087222 | 23.4515 | 2359.074 | 2298.631 | 151.1062
85.975 | 3637:58 | 150.7173 | 108.532 | 795.1188 | 793.8725 | 394.7217 | 478.0133 | 84.6317 | 0.08593 | 23.3014 | 2367.508 | 2300.214 | 151.058
85.9833 | 3636:06 | 150.6999 | 108.2687 | 795.7907 | 792.72 | 394.3613 | 478.5047 | 84.5343 | 0.10763 | 23.2576 | 2363.778 | 2310.345 | 151.0035
85.9917 | 3636:19 | 150.7183 | 108.3537 | 795.5175 | 792.9944 | 394.1793 | 477.3414 | 83.5778 | 0.10542 | 23.3752 | 2377.847 | 2286.515 | 151.005
86 | 3633:56 | 150.5191 | 108.3509 | 795.5854 | 793.7806 | 395.5474 | 480.5291 | 84.0008 | 0.11033 | 23.3933 | 2348.875 | 2303.488 | 150.9454
86.0083 | 3635:55 | 150.5862 | 108.5046 | 795.2859 | 793.861 | 395.9359 | 478.7218 | 84.5965 | 0.097993 | 23.3344 | 2364.302 | 2290.243 | 150.9126
86.0167 | 3635:07 | 150.5086 | 108.7666 | 795.7433 | 793.3785 | 394.3223 | 475.8446 | 84.2105 | 0.11465 | 23.4232 | 2347.982 | 2301.385 | 150.8518
86.025 | 3632:28 | 150.5626 | 108.8217 | 795.5906 | 793.6662 | 395.904 | 478.6964 | 83.6654 | 0.11769 | 23.3738 | 2353.197 | 2305.707 | 150.8507
86.0333 | 3634:02 | 150.5553 | 108.9874 | 795.5928 | 792.8969 | 393.9522 | 477.4646 | 84.1593 | 0.081902 | 23.3671 | 2340.773 | 2281.455 | 150.9155
86.0417 | 3635:44 | 150.6623 | 109.0063 | 795.9778 | 793.0139 | 394.8657 | 478.5725 | 84.6485 | 0.070668 | 23.3835 | 2351.947 | 2310.128 | 151.0066
86.05 | 3636:42 | 150.708 | 109.1255 | 795.413 | 793.6809 | 395.0568 | 479.6183 | 84.3316 | 0.087707 | 23.2355 | 2355.683 | 2309.065 | 151.0323
86.0583 | 3637:10 | 150.7034 | 109.2681 | 795.3889 | 793.9149 | 394.7145 | 477.6878 | 83.6461 | 0.12885 | 23.3452 | 2364.764 | 2287.278 | 151.0237
86.0667 | 3638:43 | 150.6908 | 109.2601 | 795.4836 | 793.7364 | 394.6898 | 479.3297 | 83.9084 | 0.07152 | 23.4166 | 2353.724 | 2305.956 | 151.0996
86.075 | 3638:42 | 150.7338 | 109.2949 | 796.0345 | 793.6779 | 394.5582 | 478.001 | 84.6469 | 0.079404 | 23.3276 | 2363.809 | 2304.84 | 151.1002
86.0834 | 3639:54 | 150.8215 | 108.9059 | 795.4346 | 793.4336 | 394.3269 | 477.3491 | 84.335 | 0.11046 | 23.3616 | 2354.058 | 2285.754 | 151.1137
86.0917 | 3638:28 | 150.7706 | 108.5621 | 795.6152 | 792.8399 | 393.7052 | 478.0795 | 83.7433 | 0.093998 | 23.472 | 2352.324 | 2332.168 | 151.0692
86.1 | 3638:23 | 150.7466 | 108.1069 | 795.6409 | 794.1313 | 395.7584 | 478.7981 | 83.8867 | 0.085858 | 23.3631 | 2371.274 | 2302.606 | 151.0357
86.1083 | 3636:55 | 150.65 | 108.3012 | 795.8739 | 793.0868 | 395.1935 | 478.474 | 84.5759 | 0.06346 | 23.3217 | 2351.974 | 2298.166 | 151.005
86.1167 | 3635:54 | 150.7892 | 108.2305 | 795.9934 | 793.2422 | 396.4303 | 480.8733 | 84.0297 | 0.11437 | 23.4298 | 2340.073 | 2299.264 | 151.0365
86.125 | 3632:46 | 150.5535 | 108.3081 | 795.5782 | 792.9097 | 395.2849 | 479.3259 | 83.6139 | 0.098823 | 23.3135 | 2331.046 | 2335.145 | 150.8378
86.1334 | 3631:27 | 150.5231 | 108.5787 | 794.7693 | 793.3888 | 397.2812 | 480.9468 | 84.2494 | 0.083818 | 23.4601 | 2355.736 | 2301.149 | 150.8533
86.1417 | 3634:06 | 150.5179 | 108.8129 | 795.65 | 793.6089 | 395.9138 | 479.6006 | 84.5785 | 0.077947 | 23.4393 | 2359.622 | 2307.607 | 150.871
86.15 | 3633:41 | 150.5054 | 109.0573 | 795.9045 | 794.1364 | 393.8865 | 476.8685 | 84.0067 | 0.13249 | 23.4085 | 2338.242 | 2281.178 | 150.8924
86.1583 | 3636:03 | 150.6137 | 109.2066 | 795.2257 | 793.0813 | 394.8716 | 478.6074 | 83.6271 | 0.097805 | 23.503 | 2373.258 | 2294.388 | 150.9466
86.1667 | 3636:09 | 150.7227 | 109.2284 | 795.693 | 793.7085 | 394.2596 | 478.7845 | 84.5841 | 0.0732 | 23.3391 | 2360.132 | 2308.014 | 150.9818
86.175 | 3639:09 | 150.8573 | 109.5075 | 795.7449 | 794.7547 | 393.6768 | 478.1127 | 84.5877 | 0.08484 | 23.3701 | 2389.266 | 2288.072 | 151.0682
86.1834 | 3641:38 | 150.8898 | 109.2521 | 796.153 | 793.7725 | 393.5594 | 476.7503 | 83.9537 | 0.11719 | 23.5526 | 2358.243 | 2292.821 | 151.2135
86.1917 | 3639:34 | 150.8561 | 108.9418 | 794.7595 | 794.2084 | 393.0917 | 477.2721 | 83.7055 | 0.093117 | 23.3291 | 2349.97 | 2302.516 | 151.1652
86.2 | 3641:24 | 150.9715 | 108.7828 | 795.4327 | 793.4708 | 392.8209 | 475.7989 | 84.3716 | 0.074087 | 23.4043 | 2359.495 | 2311.752 | 151.1399
86.2083 | 3637:37 | 150.8396 | 108.5966 | 794.9263 | 794.1498 | 393.5855 | 477.9784 | 84.6617 | 0.074204 | 23.4865 | 2332.208 | 2326.233 | 151.0344
86.2167 | 3635:44 | 150.7391 | 108.4602 | 795.7191 | 793.0197 | 393.5814 | 477.8954 | 84.0132 | 0.12738 | 23.3297 | 2351.467 | 2292.517 | 150.9966
86.225 | 3635:40 | 150.5957 | 108.3547 | 795.975 | 793.3194 | 395.0576 | 477.6748 | 83.7564 | 0.10694 | 23.3521 | 2373.186 | 2322.412 | 150.9902
86.2334 | 3634:55 | 150.5907 | 108.2575 | 794.9551 | 793.6742 | 395.6276 | 481.2337 | 84.6146 | 0.069078 | 23.4152 | 2366.565 | 2282.792 | 150.9215
86.2417 | 3633:00 | 150.6103 | 108.4183 | 795.3896 | 793.8282 | 396.3285 | 481.3925 | 84.5735 | 0.096899 | 23.34 | 2353.766 | 2283.776 | 150.8695
86.25 | 3633:47 | 150.4838 | 108.6831 | 795.644 | 793.8251 | 396.4926 | 482.0741 | 83.7859 | 0.13258 | 23.3905 | 2358.259 | 2315.907 | 150.8568
86.2583 | 3633:59 | 150.5307 | 108.8859 | 795.678 | 794.5669 | 396.0743 | 479.9435 | 83.7977 | 0.10692 | 23.4169 | 2371.907 | 2291.35 | 150.8416
86.2667 | 3636:08 | 150.6728 | 109.0912 | 794.9356 | 793.4581 | 394.4629 | 477.8973 | 84.2987 | 0.072591 | 23.4064 | 2361.888 | 2346.112 | 150.9823
86.275 | 3636:49 | 150.7862 | 109.2544 | 795.6886 | 793.2014 | 394.1239 | 477.7849 | 84.6824 | 0.066589 | 23.3258 | 2369.602 | 2309.161 | 150.9764
86.2833 | 3638:25 | 150.7879 | 109.3118 | 796.1929 | 793.3808 | 394.1774 | 477.4186 | 83.904 | 0.10505 | 23.1363 | 2367.824 | 2301.543 | 151.0439
86.2917 | 3640:01 | 150.9246 | 109.3809 | 795.5937 | 793.854 | 393.1549 | 476.3707 | 83.7188 | 0.087778 | 23.295 | 2365.066 | 2283.522 | 151.1457
86.3 | 3640:52 | 150.8414 | 109.2411 | 795.3644 | 793.7966 | 393.2204 | 475.2909 | 84.2583 | 0.066796 | 23.3869 | 2367.325 | 2304.363 | 151.158
86.3083 | 3640:41 | 150.8016 | 108.7515 | 795.6699 | 793.8307 | 392.8612 | 475.7897 | 84.6805 | 0.067367 | 23.2106 | 2374.842 | 2304.667 | 151.1312
86.3167 | 3640:11 | 150.6834 | 108.6254 | 794.8514 | 793.8507 | 394.5403 | 477.6775 | 84.1463 | 0.11996 | 23.3955 | 2354.935 | 2284.934 | 151.1256
86.325 | 3639:54 | 150.7805 | 108.5195 | 795.4092 | 793.3871 | 393.9258 | 477.6014 | 83.6343 | 0.10791 | 23.4097 | 2341.364 | 2299.01 | 151.1079
86.3333 | 3635:04 | 150.6269 | 108.2788 | 795.0363 | 793.8597 | 394.7697 | 478.2737 | 83.9195 | 0.097469 | 23.3504 | 2357.348 | 2285.475 | 150.9563
86.3417 | 3634:50 | 150.6154 | 108.23 | 795.3965 | 793.2167 | 395.2007 | 477.7278 | 84.4925 | 0.063185 | 23.3038 | 2380.756 | 2285.754 | 150.8923
86.35 | 3634:45 | 150.6273 | 108.4657 | 795.3284 | 793.8887 | 395.4482 | 478.1106 | 84.2184 | 0.094662 | 23.3335 | 2353.017 | 2315.089 | 150.9148
86.3583 | 3633:26 | 150.5987 | 108.5383 | 795.1389 | 793.8534 | 395.3719 | 478.9797 | 83.7951 | 0.10167 | 23.4128 | 2353.506 | 2286.822 | 150.8949
86.3667 | 3633:32 | 150.6019 | 108.6487 | 795.7606 | 793.4345 | 393.5317 | 476.9973 | 83.5965 | 0.091559 | 23.3868 | 2348.468 | 2314.574 | 150.8882
86.375 | 3635:27 | 150.6226 | 108.9347 | 795.7773 | 794.2878 | 396.4347 | 479.0573 | 84.6925 | 0.075685 | 23.3842 | 2340.532 | 2285.229 | 150.9093
86.3833 | 3633:43 | 150.6656 | 108.9808 | 795.7708 | 794.2457 | 394.5687 | 478.8496 | 84.4324 | 0.091416 | 23.402 | 2360.344 | 2307.173 | 150.893
86.3917 | 3635:40 | 150.6586 | 109.1768 | 795.8419 | 794.2668 | 393.7738 | 477.4496 | 83.967 | 0.11373 | 23.3552 | 2332.096 | 2306.996 | 150.9496
86.4 | 3639:12 | 150.6799 | 109.157 | 795.2972 | 793.8039 | 393.6504 | 476.5819 | 83.6382 | 0.10614 | 23.3382 | 2359.358 | 2298.07 | 151.068
86.4083 | 3638:10 | 150.7545 | 109.294 | 795.7841 | 793.3805 | 393.6628 | 477.588 | 84.4888 | 0.088551 | 23.3845 | 2358.873 | 2306.532 | 151.127
86.4167 | 3639:37 | 150.8289 | 108.9541 | 795.624 | 793.8879 | 392.9069 | 477.1011 | 84.6817 | 0.067159 | 23.38 | 2402.27 | 2293.787 | 151.1033
86.425 | 3640:06 | 150.7396 | 108.7755 | 795.3149 | 793.8553 | 393.765 | 476.9176 | 84.2267 | 0.10498 | 23.3477 | 2365.91 | 2297.978 | 151.1073
86.4333 | 3638:32 | 150.7787 | 108.3904 | 795.3448 | 793.5021 | 394.431 | 477.1896 | 83.5963 | 0.080736 | 23.4152 | 2362.363 | 2282.363 | 151.0875
86.4417 | 3635:51 | 150.6682 | 108.3989 | 795.3224 | 794.3481 | 395.2294 | 479.3434 | 84.226 | 0.085103 | 23.3542 | 2368.735 | 2288.215 | 150.9865
86.45 | 3636:24 | 150.6433 | 108.2895 | 794.8104 | 794.2682 | 396.2128 | 479.1707 | 84.6805 | 0.080385 | 23.474 | 2366.224 | 2289.874 | 150.9993
86.4584 | 3634:49 | 150.5828 | 108.17 | 794.8859 | 794.2409 | 395.1966 | 478.0675 | 84.3711 | 0.094089 | 23.4218 | 2356.518 | 2293.656 | 150.8465
86.4667 | 3632:17 | 150.6383 | 108.4312 | 795.4197 | 793.7849 | 396.1198 | 480.2056 | 83.6504 | 0.11038 | 23.3102 | 2342.941 | 2323.93 | 150.8503
86.475 | 3632:41 | 150.5816 | 108.6597 | 796.6083 | 793.6076 | 395.2201 | 479.2067 | 84.048 | 0.077775 | 23.4091 | 2360.401 | 2297.104 | 150.8404
86.4833 | 3634:20 | 150.5144 | 108.9484 | 795.2717 | 793.4518 | 394.2419 | 477.4871 | 84.5609 | 0.092087 | 23.2625 | 2384.014 | 2313.685 | 150.9262
86.4917 | 3634:45 | 150.6373 | 109.1453 | 795.4233 | 793.6936 | 394.7005 | 477.7469 | 84.1772 | 0.11987 | 23.3549 | 2369.131 | 2327.248 | 150.962
86.5 | 3636:57 | 150.6665 | 109.3477 | 795.7682 | 794.0293 | 392.8521 | 475.1624 | 83.7411 | 0.14733 | 23.3353 | 2350.376 | 2311.652 | 151.023
86.5084 | 3639:40 | 150.8976 | 109.6111 | 795.7844 | 794.1119 | 394.9143 | 477.2234 | 84.0543 | 0.092223 | 23.3792 | 2345.353 | 2300.126 | 151.1266
86.5167 | 3641:14 | 150.8645 | 109.4109 | 795.7975 | 794.4202 | 393.7492 | 477.9051 | 84.6675 | 0.076552 | 23.4008 | 2343.14 | 2301.219 | 151.2088
86.525 | 3641:54 | 150.9328 | 109.1048 | 795.7553 | 793.9383 | 393.128 | 478.0184 | 84.3345 | 0.11412 | 23.3629 | 2367.749 | 2329.342 | 151.2458
86.5333 | 3643:47 | 150.8954 | 108.8874 | 795.1509 | 793.8967 | 393.2405 | 475.6221 | 83.7935 | 0.12236 | 23.4848 | 2366.832 | 2322.026 | 151.2913
86.5417 | 3641:36 | 150.9287 | 108.6578 | 795.0266 | 793.4955 | 393.5533 | 477.2559 | 83.7611 | 0.076323 | 23.3788 | 2372.178 | 2287.606 | 151.2119
86.55 | 3638:55 | 150.8211 | 108.5475 | 795.5431 | 794.0776 | 394.2744 | 477.3046 | 84.6507 | 0.072581 | 23.3525 | 2361.972 | 2280.544 | 151.1132
86.5584 | 3638:01 | 150.7466 | 108.4433 | 795.0652 | 793.6845 | 394.2063 | 477.4149 | 84.2222 | 0.10686 | 23.4246 | 2371.82 | 2289.009 | 151.0037
86.5667 | 3637:02 | 150.6881 | 108.2735 | 795.3197 | 793.7912 | 394.2171 | 477.1046 | 83.6326 | 0.11261 | 23.46 | 2359.021 | 2303.971 | 150.9417
86.575 | 3636:48 | 150.5946 | 108.1932 | 795.7935 | 793.9657 | 394.5948 | 477.1912 | 84.1621 | 0.082984 | 23.3768 | 2340.55 | 2304.956 | 150.9082
86.5833 | 3633:44 | 150.5623 | 108.3754 | 795.6594 | 793.8215 | 395.2459 | 477.6824 | 84.5691 | 0.093805 | 23.3404 | 2382.385 | 2314.05 | 150.8669
86.5917 | 3635:07 | 150.6429 | 108.6221 | 795.8099 | 794.0378 | 394.6994 | 478.6862 | 83.8396 | 0.10859 | 23.386 | 2356.501 | 2296.37 | 150.9001
86.6 | 3634:02 | 150.6187 | 108.9488 | 795.7371 | 793.6915 | 395.2911 | 479.6242 | 83.7639 | 0.10019 | 23.4964 | 2373.986 | 2292.167 | 150.8888
86.6084 | 3636:03 | 150.6919 | 109.0839 | 795.4236 | 793.8596 | 394.5426 | 477.2981 | 84.6399 | 0.082956 | 23.3489 | 2364.539 | 2299.796 | 150.957
86.6167 | 3637:17 | 150.7377 | 109.2107 | 795.7947 | 794.256 | 394.2668 | 477.4855 | 84.4056 | 0.094347 | 23.3384 | 2362.991 | 2280.397 | 151.0007
86.625 | 3636:04 | 150.7551 | 109.3083 | 795.8607 | 793.7272 | 394.3287 | 478.3429 | 84.1722 | 0.091612 | 23.3342 | 2394.144 | 2311.207 | 150.9899
86.6333 | 3640:53 | 150.7318 | 109.4899 | 795.8904 | 794.1884 | 394.4853 | 477.5259 | 83.6622 | 0.091578 | 23.3299 | 2364.706 | 2312.539 | 151.0859
86.6417 | 3641:46 | 150.7974 | 109.5617 | 794.9988 | 794.1668 | 392.3747 | 474.5103 | 84.4069 | 0.087357 | 23.2967 | 2361.317 | 2308.607 | 151.1148
86.65 | 3640:52 | 150.7834 | 109.1412 | 794.7965 | 793.4963 | 392.9328 | 476.8818 | 84.637 | 0.092364 | 23.3701 | 2380.344 | 2298.136 | 151.1212
86.6583 | 3640:24 | 150.8724 | 108.7889 | 795.3211 | 793.8016 | 393.0913 | 476.6767 | 84.0662 | 0.10016 | 23.2596 | 2371.684 | 2298.039 | 151.1748
86.6667 | 3638:40 | 150.8017 | 108.5473 | 795.46 | 793.4883 | 394.2359 | 477.5517 | 83.6268 | 0.12842 | 23.3748 | 2379.164 | 2322.815 | 151.0174
86.675 | 3637:20 | 150.734 | 108.3992 | 794.9702 | 793.9337 | 394.1648 | 476.9777 | 84.1475 | 0.085447 | 23.3348 | 2383.22 | 2290.555 | 151.0154
86.6833 | 3635:15 | 150.6628 | 108.0862 | 794.684 | 793.508 | 394.7403 | 477.7281 | 84.6476 | 0.086869 | 23.4449 | 2371.95 | 2302.5 | 150.9215
86.6917 | 3635:05 | 150.6034 | 108.3625 | 795.4538 | 793.8266 | 394.3939 | 478.2249 | 84.0499 | 0.10793 | 23.361 | 2333.381 | 2302.266 | 150.8654
86.7 | 3633:33 | 150.5645 | 108.6166 | 795.4242 | 793.8777 | 395.3399 | 479.0933 | 83.6395 | 0.10985 | 23.4784 | 2382.487 | 2270.385 | 150.8501
86.7083 | 3631:41 | 150.5829 | 108.7245 | 795.3417 | 793.615 | 394.5248 | 477.2053 | 83.8482 | 0.06568 | 23.3329 | 2378.893 | 2279.183 | 150.771
86.7167 | 3632:34 | 150.4785 | 108.9238 | 795.2792 | 794.0408 | 395.447 | 480.2238 | 84.6258 | 0.087838 | 23.4009 | 2387.794 | 2297.885 | 150.8241
86.725 | 3634:47 | 150.5825 | 109.0279 | 795.0023 | 794.4099 | 394.6411 | 477.7419 | 84.0598 | 0.12382 | 23.4328 | 2345.435 | 2298.509 | 150.8913
86.7333 | 3635:23 | 150.6568 | 109.0543 | 796.0164 | 794.5225 | 393.7987 | 475.5515 | 83.6846 | 0.11869 | 23.3852 | 2354.063 | 2293.998 | 150.9193
86.7417 | 3636:43 | 150.7028 | 109.2095 | 794.5398 | 794.8054 | 393.6837 | 476.8759 | 83.9611 | 0.088219 | 23.3177 | 2367.372 | 2304.78 | 151.0576
86.75 | 3639:40 | 150.7048 | 109.3111 | 794.9753 | 793.9891 | 393.2906 | 477.0214 | 84.7135 | 0.082858 | 23.4209 | 2375.734 | 2295.16 | 151.083
86.7583 | 3639:42 | 150.862 | 109.2926 | 795.4789 | 794.6539 | 393.7176 | 478.5692 | 83.9762 | 0.10814 | 23.4587 | 2351.046 | 2296.068 | 151.0818
86.7667 | 3641:52 | 150.8564 | 109.0092 | 795.4827 | 794.1514 | 393.0838 | 476.8196 | 83.6009 | 0.087717 | 23.444 | 2346.655 | 2319.321 | 151.1987
86.775 | 3639:54 | 150.8486 | 108.8683 | 795.09 | 794.0534 | 393.3263 | 476.982 | 84.2322 | 0.067633 | 23.3551 | 2342.138 | 2309.492 | 151.0885
86.7833 | 3642:08 | 150.8599 | 108.6588 | 795.1288 | 794.6006 | 392.6797 | 474.7373 | 84.6852 | 0.0715 | 23.3446 | 2358.947 | 2265.157 | 151.193
86.7917 | 3639:43 | 150.7337 | 108.619 | 795.0156 | 794.5937 | 393.0771 | 476.7996 | 84.0373 | 0.13643 | 23.4388 | 2350.031 | 2291.541 | 151.1401
86.8 | 3637:51 | 150.6978 | 108.0615 | 795.5039 | 794.0907 | 393.6237 | 476.5803 | 83.722 | 0.13501 | 23.4142 | 2353.848 | 2314.708 | 150.9768
86.8083 | 3636:19 | 150.6712 | 108.2493 | 795.7308 | 794.069 | 393.6586 | 475.792 | 84.0246 | 0.11335 | 23.3263 | 2345.677 | 2338.579 | 150.9882
86.8167 | 3633:35 | 150.6414 | 108.218 | 794.7113 | 794.1361 | 395.2096 | 477.2107 | 84.5944 | 0.072343 | 23.3579 | 2366.2 | 2283.367 | 150.8614
86.825 | 3634:04 | 150.5096 | 108.4105 | 795.4337 | 794.3171 | 394.039 | 476.7015 | 84.0703 | 0.10253 | 23.3312 | 2331.049 | 2287.035 | 150.8396
86.8334 | 3633:30 | 150.5824 | 108.7145 | 795.5342 | 794.0703 | 394.8941 | 478.8313 | 83.6383 | 0.10512 | 23.3467 | 2363.644 | 2285.718 | 150.8107
86.8417 | 3634:45 | 150.599 | 108.902 | 795.0582 | 793.9866 | 394.0212 | 476.9523 | 84.1966 | 0.086295 | 23.3465 | 2367.868 | 2289.206 | 150.9056
86.85 | 3633:02 | 150.6834 | 108.9849 | 794.5444 | 793.5705 | 394.8803 | 478.7615 | 84.6445 | 0.075825 | 23.426 | 2368.218 | 2294.257 | 150.8449
86.8583 | 3636:13 | 150.6038 | 109.0869 | 794.4445 | 793.8663 | 394.9554 | 479.3226 | 84.4325 | 0.1214 | 23.3036 | 2376.415 | 2280.616 | 150.9916
86.8667 | 3636:06 | 150.644 | 109.103 | 795.0696 | 794.6862 | 393.5596 | 477.3968 | 83.7314 | 0.11952 | 23.2136 | 2355.299 | 2271.297 | 150.9589
86.875 | 3637:37 | 150.6374 | 109.1892 | 795.0682 | 794.1691 | 393.4859 | 475.3499 | 83.9871 | 0.076353 | 23.4077 | 2375.968 | 2268.085 | 151.0289
86.8834 | 3638:32 | 150.7909 | 109.2948 | 795.3709 | 794.694 | 393.0809 | 476.2995 | 84.4368 | 0.085423 | 23.2998 | 2341.91 | 2268.868 | 151.085
86.8917 | 3639:52 | 150.8454 | 109.3027 | 794.7812 | 794.1453 | 392.6623 | 476.1207 | 84.666 | 0.091808 | 23.4094 | 2363.735 | 2289.882 | 151.1015
86.9 | 3640:06 | 150.8146 | 109.0922 | 794.6357 | 794.1317 | 392.1749 | 476.3023 | 83.9783 | 0.13194 | 23.4779 | 2371.336 | 2296.139 | 151.1231
86.9083 | 3639:39 | 150.808 | 108.6165 | 794.9661 | 794.4605 | 391.7422 | 474.0574 | 83.7807 | 0.11384 | 23.3785 | 2356.423 | 2266.644 | 151.1169
86.9167 | 3639:33 | 150.8048 | 108.5364 | 795.2028 | 793.5656 | 394.0436 | 478.0305 | 84.1091 | 0.092511 | 23.3129 | 2347.744 | 2325.035 | 151.102
86.925 | 3638:33 | 150.7738 | 108.3866 | 794.3762 | 793.8924 | 393.7672 | 476.6631 | 84.6473 | 0.087925 | 23.3639 | 2394.767 | 2313.049 | 151.011
86.9334 | 3637:16 | 150.7384 | 108.2781 | 794.644 | 793.7073 | 393.0889 | 477.0044 | 84.0584 | 0.11873 | 23.3976 | 2369.785 | 2303.536 | 151.0354
86.9417 | 3635:43 | 150.5501 | 108.136 | 795.0952 | 793.9388 | 393.8633 | 476.4201 | 83.7441 | 0.11022 | 23.4638 | 2351.299 | 2282.476 | 150.8785
86.95 | 3632:36 | 150.624 | 108.1768 | 795.1115 | 793.926 | 393.4743 | 476.221 | 83.9382 | 0.099854 | 23.4015 | 2353.815 | 2298.894 | 150.8198
86.9583 | 3631:55 | 150.511 | 108.6293 | 795.0699 | 793.9825 | 394.249 | 478.061 | 84.705 | 0.085808 | 23.4335 | 2368.092 | 2308.709 | 150.8574
86.9667 | 3633:36 | 150.6682 | 108.9714 | 795.1783 | 794.4399 | 394.7378 | 478.1155 | 84.1148 | 0.089532 | 23.3039 | 2349.776 | 2304.98 | 150.8902
86.975 | 3636:09 | 150.6906 | 109.2202 | 795.1383 | 793.9808 | 393.9655 | 476.3527 | 83.6467 | 0.10762 | 23.4035 | 2386.191 | 2295.925 | 151.0105
86.9834 | 3638:04 | 150.7845 | 109.4337 | 795.6022 | 794.0905 | 393.6338 | 476.8967 | 84.0668 | 0.078239 | 23.3163 | 2341.955 | 2309.233 | 151.0229
86.9917 | 3638:56 | 150.7411 | 109.5243 | 795.561 | 794.2267 | 393.8432 | 477.4575 | 84.6945 | 0.075849 | 23.4126 | 2385.691 | 2262.849 | 151.1254
87 | 3641:11 | 150.8325 | 109.2505 | 794.6707 | 794.7475 | 394.1712 | 477.3755 | 84.3992 | 0.11643 | 23.4187 | 2386.904 | 2291.209 | 151.1237
87.0083 | 3640:02 | 150.7998 | 108.9773 | 794.659 | 793.8278 | 392.3426 | 476.2336 | 83.7601 | 0.121 | 23.29 | 2356.422 | 2342.272 | 151.1319
87.0167 | 3639:02 | 150.8132 | 108.8321 | 795.5107 | 794.0828 | 393.3499 | 477.6441 | 84.2109 | 0.087312 | 23.2894 | 2353.119 | 2284.014 | 151.1087
87.025 | 3639:24 | 150.7845 | 108.6417 | 795.48 | 794.0641 | 392.1047 | 474.3584 | 84.5965 | 0.090972 | 23.4295 | 2360.771 | 2297.87 | 151.081
87.0333 | 3639:02 | 150.8367 | 108.6524 | 794.6636 | 794.2455 | 393.6793 | 477.9475 | 84.2898 | 0.095437 | 23.3467 | 2380.645 | 2329.429 | 151.069
87.0417 | 3637:18 | 150.7727 | 108.5973 | 794.8828 | 794.1179 | 393.0746 | 474.6754 | 83.623 | 0.095369 | 23.4007 | 2374.069 | 2285.521 | 150.9937
87.05 | 3636:54 | 150.6761 | 108.4692 | 794.5458 | 794.2521 | 392.9765 | 476.0798 | 84.022 | 0.10996 | 23.3164 | 2357.972 | 2288.788 | 150.9884
87.0583 | 3636:03 | 150.707 | 108.4571 | 795.1609 | 793.9659 | 394.3145 | 478.2714 | 84.677 | 0.083577 | 23.3952 | 2362.962 | 2316.7 | 150.9385
87.0667 | 3634:04 | 150.5977 | 108.3729 | 794.6533 | 793.84 | 394.5943 | 479.7263 | 84.3063 | 0.084163 | 23.3323 | 2382.061 | 2302.046 | 150.8546
87.075 | 3633:57 | 150.5845 | 108.5708 | 795.0007 | 793.8038 | 393.4769 | 477.4246 | 83.5792 | 0.129 | 23.3891 | 2358.113 | 2308.839 | 150.8447
87.0833 | 3634:33 | 150.6335 | 109.028 | 795.0983 | 793.7787 | 394.7242 | 478.6387 | 84.0316 | 0.11132 | 23.3568 | 2361.859 | 2331.837 | 150.8793
87.0917 | 3637:20 | 150.6739 | 109.2208 | 795.1824 | 794.1848 | 394.6465 | 478.5627 | 84.6013 | 0.10339 | 23.364 | 2369.212 | 2286.945 | 150.9623
87.1 | 3637:35 | 150.7025 | 109.3442 | 795.2955 | 794.29 | 394.2668 | 478.8329 | 84.1745 | 0.11165 | 23.5038 | 2351.237 | 2292.819 | 151.0227
87.1083 | 3639:52 | 150.7818 | 109.4937 | 794.9739 | 794.287 | 392.8564 | 476.025 | 83.6753 | 0.12615 | 23.3173 | 2336.319 | 2289.818 | 151.1407
87.1167 | 3640:50 | 150.8433 | 109.2987 | 795.2163 | 794.1744 | 393.2737 | 476.9898 | 84.249 | 0.073132 | 23.4037 | 2379.5 | 2288.612 | 151.1288
87.125 | 3643:31 | 150.8077 | 108.9224 | 795.2046 | 794.6881 | 390.9821 | 472.9067 | 84.7279 | 0.085121 | 23.4904 | 2374.115 | 2287.522 | 151.1853
87.1333 | 3641:52 | 150.8712 | 108.8181 | 795.2684 | 793.7924 | 391.9978 | 474.9471 | 84.3359 | 0.11111 | 23.3788 | 2382.075 | 2292.249 | 151.1922
87.1417 | 3638:56 | 150.7619 | 108.6755 | 795.1981 | 793.5778 | 393.5357 | 477.6351 | 83.6963 | 0.13765 | 23.4173 | 2360.501 | 2278.371 | 151.1162
87.15 | 3638:42 | 150.7923 | 108.564 | 795.2112 | 794.3756 | 392.3337 | 475.493 | 84.1967 | 0.10229 | 23.4504 | 2328.378 | 2324.261 | 151.0149
87.1583 | 3635:46 | 150.6895 | 108.4819 | 794.8568 | 794.0621 | 394.5815 | 478.5896 | 84.685 | 0.089312 | 23.4543 | 2340.479 | 2319.48 | 150.9589
87.1667 | 3636:17 | 150.6276 | 108.4333 | 794.7991 | 793.9229 | 395.0769 | 478.1606 | 84.1633 | 0.11275 | 23.4142 | 2363.273 | 2299.887 | 150.9739
87.175 | 3632:57 | 150.5529 | 108.3674 | 794.4108 | 794.3658 | 394.4053 | 477.8696 | 83.6593 | 0.11801 | 23.3841 | 2388.268 | 2314.081 | 150.8357
87.1833 | 3634:23 | 150.5869 | 108.7667 | 795.3091 | 794.303 | 394.9504 | 478.0883 | 83.8613 | 0.098432 | 23.346 | 2398.446 | 2304.99 | 150.847
87.1917 | 3636:15 | 150.642 | 108.8339 | 795.225 | 793.7426 | 394.422 | 476.6566 | 84.575 | 0.094783 | 23.4427 | 2346.012 | 2280.306 | 150.8691
87.2 | 3637:07 | 150.7206 | 109.29 | 794.1987 | 793.7344 | 392.4072 | 475.2171 | 84.6495 | 0.1039 | 23.3476 | 2375.542 | 2276.618 | 150.9795
87.2084 | 3638:26 | 150.7644 | 109.5008 | 794.6689 | 794.3132 | 393.6989 | 476.2927 | 83.8699 | 0.12997 | 23.3373 | 2357.974 | 2314.25 | 151.0379
87.2167 | 3637:17 | 150.7832 | 109.2883 | 794.981 | 794.2708 | 392.917 | 476.8999 | 83.778 | 0.11878 | 23.3255 | 2369.946 | 2299.56 | 151.0728
87.225 | 3639:52 | 150.887 | 109.0151 | 794.7762 | 793.9897 | 392.8 | 476.0308 | 84.3981 | 0.066368 | 23.4179 | 2364.258 | 2313.887 | 151.1287
87.2333 | 3639:56 | 150.8862 | 108.8224 | 794.7643 | 793.8693 | 393.0135 | 475.8241 | 84.4964 | 0.092116 | 23.4133 | 2372.384 | 2283.357 | 151.087
87.2417 | 3638:12 | 150.7439 | 108.5171 | 794.5651 | 794.3713 | 394.2448 | 478.3935 | 83.7981 | 0.12763 | 23.3275 | 2342.489 | 2305.037 | 151.0542
87.25 | 3637:12 | 150.6469 | 108.2769 | 794.796 | 794.2822 | 394.4598 | 477.1133 | 83.5538 | 0.095653 | 23.3616 | 2348.653 | 2309.531 | 150.9803
87.2584 | 3636:44 | 150.6489 | 108.1334 | 794.8374 | 793.95 | 394.7629 | 477.6848 | 84.404 | 0.087162 | 23.4011 | 2355.277 | 2295.417 | 150.9648
87.2667 | 3633:42 | 150.6278 | 108.0473 | 794.931 | 793.864 | 394.2585 | 477.6575 | 84.3742 | 0.10173 | 23.4159 | 2375.485 | 2291.462 | 150.8528
87.275 | 3632:05 | 150.5038 | 108.1354 | 794.9786 | 794.1398 | 395.5311 | 479.9355 | 83.7277 | 0.10035 | 23.2926 | 2375.209 | 2272.442 | 150.7444
87.2833 | 3633:19 | 150.506 | 108.5418 | 794.5336 | 793.9348 | 396.1444 | 478.4089 | 83.7079 | 0.10221 | 23.3624 | 2381.844 | 2319.021 | 150.906
87.2917 | 3633:59 | 150.4677 | 108.93 | 794.7721 | 793.4366 | 395.1401 | 478.1355 | 84.4512 | 0.071039 | 23.3488 | 2366.774 | 2302.713 | 150.8637
87.3 | 3635:30 | 150.6981 | 109.1581 | 795.246 | 794.512 | 393.515 | 478.0622 | 84.4437 | 0.089024 | 23.3672 | 2362.66 | 2308.204 | 150.9891
87.3084 | 3638:02 | 150.7381 | 109.1106 | 795.2924 | 794.439 | 395.0628 | 478.2357 | 83.7395 | 0.11211 | 23.3858 | 2385.134 | 2312.533 | 150.9894
87.3167 | 3640:07 | 150.7784 | 109.4736 | 794.9077 | 794.4243 | 393.2076 | 476.3755 | 83.9934 | 0.064493 | 23.4905 | 2360.752 | 2298.854 | 151.0445
87.325 | 3639:46 | 150.8033 | 109.2131 | 794.1985 | 793.9919 | 393.3993 | 475.7626 | 84.5738 | 0.079525 | 23.2915 | 2375.524 | 2293.77 | 151.1431
87.3333 | 3641:21 | 150.9046 | 109.0829 | 794.6498 | 793.9415 | 392.5415 | 475.847 | 84.4374 | 0.09736 | 23.4073 | 2372.507 | 2288.778 | 151.177
87.3417 | 3639:16 | 150.8592 | 108.9662 | 795.3092 | 793.5806 | 392.4793 | 476.3434 | 84.0535 | 0.098877 | 23.3842 | 2367.41 | 2291.694 | 151.1126
87.35 | 3639:10 | 150.8304 | 108.779 | 794.9017 | 793.9648 | 393.857 | 477.8452 | 83.6263 | 0.11256 | 23.3431 | 2377.506 | 2312.678 | 151.0653
87.3584 | 3639:17 | 150.8239 | 108.6365 | 794.5286 | 794.3441 | 393.3235 | 477.469 | 84.2262 | 0.074286 | 23.2226 | 2368.367 | 2275.306 | 151.1389
87.3667 | 3639:44 | 150.8474 | 108.6262 | 794.3156 | 793.8791 | 392.9196 | 477.3698 | 84.5636 | 0.092247 | 23.3747 | 2370.982 | 2281.978 | 151.0627
87.375 | 3638:54 | 150.7196 | 108.5354 | 794.3487 | 793.6469 | 392.5804 | 476.0438 | 83.7132 | 0.12361 | 23.3624 | 2342.016 | 2319.585 | 151.0759
87.3833 | 3635:44 | 150.7289 | 108.4237 | 794.5897 | 794.147 | 393.4598 | 477.0997 | 83.6911 | 0.099608 | 23.3496 | 2373.302 | 2311.991 | 150.959
87.3917 | 3634:05 | 150.7056 | 108.4477 | 794.9189 | 793.5609 | 394.8677 | 478.3457 | 84.6065 | 0.082825 | 23.4045 | 2363.154 | 2317.382 | 150.8884
87.4 | 3635:25 | 150.542 | 108.7511 | 795.3038 | 793.5527 | 394.4518 | 477.3978 | 84.3747 | 0.098122 | 23.3256 | 2362.409 | 2301.75 | 150.8859
87.4083 | 3635:42 | 150.6434 | 109.1874 | 794.465 | 794.4014 | 394.0758 | 477.4911 | 83.6224 | 0.12928 | 23.3041 | 2385.494 | 2284.171 | 150.942
87.4167 | 3638:37 | 150.8272 | 109.4731 | 795.8057 | 794.3126 | 393.0386 | 476.5467 | 83.942 | 0.092129 | 23.3381 | 2366.082 | 2280.692 | 151.0669
87.425 | 3638:48 | 150.7464 | 109.3236 | 794.9271 | 793.5513 | 394.1072 | 477.9837 | 84.6275 | 0.075205 | 23.3314 | 2373.43 | 2328.654 | 151.051
87.4333 | 3642:00 | 150.7881 | 109.2076 | 795.1232 | 793.6172 | 393.1683 | 476.6218 | 84.342 | 0.10097 | 23.3028 | 2368.819 | 2311.888 | 151.1812
87.4417 | 3641:12 | 150.8922 | 108.7973 | 795.3788 | 794.382 | 393.5102 | 475.6677 | 83.6218 | 0.10259 | 23.4268 | 2365.067 | 2305.089 | 151.1585
87.45 | 3639:39 | 150.7674 | 108.6189 | 794.9836 | 793.879 | 393.3743 | 477.0468 | 83.8375 | 0.094753 | 23.3005 | 2378.559 | 2294.93 | 151.1112
87.4583 | 3638:13 | 150.7845 | 108.4699 | 794.3875 | 793.9144 | 394.1745 | 477.3152 | 84.6757 | 0.082371 | 23.3803 | 2367.546 | 2291.898 | 151.0558
87.4667 | 3635:48 | 150.7055 | 108.2359 | 794.7801 | 794.813 | 394.081 | 478.2142 | 84.0231 | 0.11953 | 23.4989 | 2350.872 | 2328.195 | 150.9636
87.475 | 3634:31 | 150.5736 | 108.1128 | 794.5131 | 793.8741 | 394.7061 | 477.8842 | 83.7562 | 0.12627 | 23.4057 | 2370.59 | 2276.989 | 150.8468
87.4833 | 3633:21 | 150.6043 | 108.6369 | 794.4825 | 793.5399 | 395.262 | 478.7981 | 83.8773 | 0.098567 | 23.4082 | 2392.229 | 2281.219 | 150.8303
87.4917 | 3634:34 | 150.6214 | 109.0461 | 794.993 | 793.5559 | 393.5732 | 476.3882 | 84.555 | 0.089459 | 23.3208 | 2374.166 | 2311.037 | 150.8418
87.5 | 3636:50 | 150.6773 | 109.2699 | 795.0443 | 793.6197 | 394.9595 | 477.3218 | 84.2937 | 0.11353 | 23.29 | 2357.045 | 2296.563 | 150.9568
87.5083 | 3635:28 | 150.6428 | 109.4316 | 794.9318 | 793.7897 | 394.0785 | 479.1134 | 83.7043 | 0.10924 | 23.388 | 2392.909 | 2283.949 | 150.9569
87.5167 | 3638:13 | 150.7419 | 109.3638 | 795.8406 | 794.0373 | 393.7503 | 476.5579 | 83.9337 | 0.076882 | 23.4421 | 2371.386 | 2305.964 | 151.0178
87.525 | 3639:22 | 150.8178 | 109.0784 | 794.9291 | 793.8842 | 393.7674 | 476.0277 | 84.6194 | 0.076473 | 23.4225 | 2360.079 | 2296.783 | 151.0229
87.5333 | 3639:53 | 150.7518 | 108.5748 | 794.9453 | 794.0685 | 393.0965 | 476.6072 | 84.4811 | 0.11175 | 23.4126 | 2376.48 | 2297.249 | 151.0388
87.5417 | 3638:42 | 150.7749 | 108.6321 | 795.0165 | 793.9758 | 393.7447 | 477.7626 | 83.668 | 0.12803 | 23.2756 | 2382.853 | 2279.808 | 151.0018
87.55 | 3635:05 | 150.6363 | 108.4444 | 795.3647 | 793.27 | 394.0877 | 477.8534 | 83.8159 | 0.094346 | 23.3444 | 2340.678 | 2324.911 | 150.9702
87.5583 | 3635:31 | 150.5898 | 108.3718 | 794.5253 | 794.2102 | 394.5115 | 478.2845 | 84.5998 | 0.087196 | 23.4893 | 2359.686 | 2310.421 | 150.9382
87.5667 | 3636:44 | 150.6386 | 108.2786 | 794.6699 | 793.5104 | 394.7084 | 477.6493 | 84.5974 | 0.10136 | 23.4118 | 2352.936 | 2311.398 | 150.9354
87.575 | 3633:52 | 150.5619 | 108.3853 | 794.7126 | 793.668 | 394.2714 | 477.0585 | 83.8785 | 0.12295 | 23.4972 | 2389.087 | 2322.244 | 150.8655
87.5834 | 3633:10 | 150.6363 | 108.6668 | 794.7775 | 793.439 | 394.3017 | 477.5713 | 83.6604 | 0.12791 | 23.4015 | 2384.12 | 2316.051 | 150.8495
87.5917 | 3635:15 | 150.5288 | 108.6231 | 795.0454 | 793.956 | 395.1343 | 479.106 | 84.3835 | 0.088229 | 23.2476 | 2354.043 | 2313.764 | 150.9718
87.6 | 3637:33 | 150.6365 | 109.038 | 795.2081 | 795.0006 | 392.204 | 473.8125 | 84.4857 | 0.079782 | 23.4003 | 2370.162 | 2313.625 | 150.9493
87.6083 | 3637:53 | 150.766 | 109.2015 | 794.9827 | 794.0369 | 393.5287 | 476.469 | 83.7382 | 0.13376 | 23.3083 | 2365.08 | 2310.309 | 151.018
87.6167 | 3639:51 | 150.8508 | 109.385 | 795.2109 | 793.6826 | 392.9002 | 476.0413 | 83.8133 | 0.084178 | 23.3073 | 2353.26 | 2303.485 | 151.0804
87.625 | 3641:17 | 150.7844 | 109.504 | 795.4625 | 793.6145 | 393.311 | 476.3351 | 84.2291 | 0.087429 | 23.3607 | 2351.626 | 2311.537 | 151.0906
87.6334 | 3641:20 | 150.7977 | 109.1643 | 794.9743 | 793.6243 | 393.0714 | 475.9495 | 84.578 | 0.099985 | 23.3402 | 2400.409 | 2324.281 | 151.1756
87.6417 | 3640:15 | 150.9086 | 108.5566 | 794.5202 | 793.6671 | 393.0036 | 476.4691 | 84.0237 | 0.12358 | 23.3759 | 2342.007 | 2331.232 | 151.1348
87.65 | 3638:46 | 150.8801 | 108.5511 | 794.5519 | 793.5919 | 393.5421 | 477.5753 | 83.6317 | 0.12607 | 23.3391 | 2354.175 | 2329.505 | 151.0819
87.6583 | 3639:42 | 150.7932 | 108.3417 | 794.1585 | 793.5738 | 393.4665 | 476.8607 | 84.3498 | 0.093901 | 23.3451 | 2372.799 | 2323.957 | 151.0808
87.6667 | 3638:31 | 150.6534 | 108.2438 | 794.2945 | 792.8723 | 394.3798 | 477.4567 | 84.6235 | 0.080662 | 23.3034 | 2373.527 | 2314.967 | 151.0224
87.675 | 3635:25 | 150.6224 | 108.0531 | 794.9511 | 793.6168 | 393.3755 | 476.0041 | 83.9651 | 0.11248 | 23.358 | 2361.891 | 2321.356 | 150.922
87.6834 | 3634:18 | 150.5748 | 108.5203 | 794.825 | 793.6243 | 394.0803 | 477.1507 | 83.5205 | 0.10703 | 23.3688 | 2353.144 | 2298.145 | 150.8732
87.6917 | 3634:10 | 150.5531 | 108.8155 | 795.1206 | 794.0434 | 394.4219 | 477.4165 | 84.1691 | 0.080661 | 23.4795 | 2353.437 | 2320.488 | 150.8281
87.7 | 3634:50 | 150.6577 | 109.0397 | 794.8348 | 793.1978 | 393.9128 | 477.8108 | 84.6391 | 0.088914 | 23.3617 | 2361.331 | 2308.092 | 150.9169
87.7083 | 3636:17 | 150.6967 | 109.1831 | 795.0495 | 793.6779 | 391.577 | 474.8934 | 84.1197 | 0.10413 | 23.3202 | 2375.823 | 2317.068 | 150.8873
87.7167 | 3638:35 | 150.85 | 109.3546 | 794.6086 | 793.8757 | 392.5877 | 476.285 | 83.5981 | 0.12 | 23.4633 | 2372.878 | 2292.872 | 151.0312
87.725 | 3638:22 | 150.8464 | 109.4728 | 795.0115 | 793.6485 | 391.8026 | 475.2477 | 84.2812 | 0.091005 | 23.4392 | 2374.415 | 2293.417 | 151.0548
87.7334 | 3641:54 | 150.8604 | 109.2382 | 794.6066 | 793.4504 | 392.4375 | 475.5518 | 84.6812 | 0.062821 | 23.4116 | 2374.906 | 2303.687 | 151.1873
87.7417 | 3640:43 | 150.8773 | 108.9479 | 795.3058 | 793.9252 | 393.4257 | 477.6243 | 84.2947 | 0.11095 | 23.5225 | 2366.651 | 2309.133 | 151.1442
87.75 | 3639:17 | 150.8013 | 108.6948 | 795.188 | 793.4261 | 392.5378 | 474.8847 | 83.7238 | 0.12118 | 23.4093 | 2371.241 | 2339.591 | 151.0863
87.7583 | 3638:47 | 150.8173 | 108.5328 | 795.1334 | 793.6776 | 391.4354 | 474.2036 | 83.7813 | 0.097998 | 23.4809 | 2363.302 | 2326.93 | 151.055
87.7667 | 3638:59 | 150.7952 | 108.4373 | 794.9094 | 793.6322 | 394.5087 | 477.4728 | 84.5522 | 0.086501 | 23.3067 | 2362.963 | 2331.031 | 151.0756
87.775 | 3636:19 | 150.6412 | 108.251 | 795.3929 | 793.6704 | 394.4808 | 477.2031 | 84.2706 | 0.097977 | 23.3881 | 2360.929 | 2308.371 | 150.897
87.7833 | 3634:58 | 150.5702 | 108.1956 | 794.7933 | 793.5204 | 393.1946 | 475.1226 | 83.688 | 0.1256 | 23.3046 | 2375.613 | 2303.016 | 150.8418
87.7917 | 3633:18 | 150.4839 | 108.7444 | 794.1864 | 793.6584 | 394.0785 | 476.6694 | 83.6454 | 0.10802 | 23.4727 | 2372.254 | 2274.604 | 150.8527
87.8 | 3634:42 | 150.6563 | 109.1644 | 795.0865 | 793.8303 | 392.845 | 477.2043 | 84.2825 | 0.089556 | 23.3341 | 2384.843 | 2298.499 | 150.8936
87.8083 | 3635:50 | 150.6205 | 109.3814 | 795.0126 | 793.6373 | 392.6673 | 477.261 | 84.4783 | 0.086828 | 23.3825 | 2360.956 | 2272.975 | 150.9173
87.8167 | 3638:06 | 150.7312 | 109.6113 | 795.579 | 793.6365 | 394.4002 | 478.3553 | 83.6746 | 0.10175 | 23.4718 | 2348.756 | 2320.548 | 151.0409
87.825 | 3639:43 | 150.7285 | 109.1251 | 794.1355 | 793.9768 | 391.2675 | 473.1556 | 83.9337 | 0.07203 | 23.3127 | 2366.829 | 2286.532 | 151.0708
87.8333 | 3638:48 | 150.7854 | 109.0217 | 794.469 | 793.7465 | 394.0312 | 476.8741 | 84.6393 | 0.087457 | 23.4373 | 2356.002 | 2334.069 | 151.0727
87.8417 | 3639:41 | 150.7955 | 108.975 | 794.9102 | 793.8583 | 393.005 | 475.5268 | 84.4515 | 0.088586 | 23.468 | 2347.506 | 2321.056 | 151.0061
87.85 | 3639:12 | 150.7652 | 108.8284 | 795.1439 | 793.5858 | 394.3452 | 477.9337 | 83.8065 | 0.12146 | 23.2781 | 2382.264 | 2302.062 | 151.0392
87.8583 | 3640:07 | 150.7644 | 108.7834 | 795.1257 | 793.9492 | 393.5935 | 475.8621 | 83.5706 | 0.10399 | 23.3575 | 2368.684 | 2313.666 | 151.0554
87.8667 | 3639:07 | 150.7227 | 108.6864 | 794.2014 | 794.0373 | 393.4168 | 476.6989 | 84.4086 | 0.085242 | 23.4102 | 2371.312 | 2321.631 | 151.0046
87.875 | 3638:39 | 150.7112 | 108.5864 | 794.3047 | 793.5781 | 392.2771 | 474.3528 | 84.6046 | 0.080145 | 23.3455 | 2391.673 | 2325.72 | 151.0292
87.8833 | 3637:32 | 150.8161 | 108.5794 | 794.7852 | 794.2169 | 394.1938 | 477.9463 | 83.8072 | 0.14398 | 23.4394 | 2362.382 | 2319.184 | 150.987
87.8917 | 3634:37 | 150.6165 | 108.5669 | 794.2342 | 793.7471 | 393.6963 | 476.4051 | 83.561 | 0.13665 | 23.3188 | 2378.901 | 2331.197 | 150.8937
87.9 | 3636:15 | 150.5788 | 108.5366 | 794.6638 | 793.9297 | 393.5721 | 475.9153 | 84.0852 | 0.091696 | 23.3036 | 2383.712 | 2336.5 | 150.9371
87.9083 | 3634:46 | 150.6206 | 108.5226 | 794.6681 | 794.0634 | 394.1348 | 477.6899 | 84.6128 | 0.093982 | 23.2841 | 2364.489 | 2281.433 | 150.9214
87.9167 | 3634:50 | 150.6017 | 108.3334 | 794.3 | 793.7371 | 392.9643 | 475.2166 | 84.2747 | 0.12387 | 23.3146 | 2371.788 | 2292.343 | 150.8627
87.925 | 3633:50 | 150.6021 | 108.5975 | 794.7584 | 794.4957 | 393.5347 | 477.2343 | 83.6232 | 0.11462 | 23.3065 | 2382.487 | 2282.1 | 150.8601
87.9334 | 3634:20 | 150.5771 | 108.6638 | 794.3283 | 794.3691 | 393.4342 | 476.5521 | 84.2847 | 0.087314 | 23.3555 | 2389.795 | 2319.002 | 150.9329
87.9417 | 3636:37 | 150.665 | 108.8322 | 794.6733 | 794.2068 | 393.1293 | 476.5377 | 84.5786 | 0.11027 | 23.3251 | 2374.741 | 2283.815 | 150.9403
87.95 | 3636:53 | 150.7024 | 108.9502 | 794.7974 | 793.7037 | 392.7799 | 476.7143 | 84.0065 | 0.12242 | 23.3372 | 2383.869 | 2310.524 | 150.9847
87.9583 | 3637:43 | 150.788 | 108.9996 | 795.3215 | 794.2521 | 393.5371 | 477.2491 | 83.5497 | 0.12739 | 23.3734 | 2374.139 | 2336.834 | 151.0237
87.9667 | 3639:20 | 150.8048 | 109.1013 | 795.2165 | 793.8224 | 392.7693 | 475.381 | 84.2634 | 0.095806 | 23.4107 | 2364.77 | 2312.781 | 151.062
87.975 | 3638:35 | 150.7951 | 109.1667 | 794.9803 | 793.6857 | 392.4417 | 476.0658 | 84.6338 | 0.096614 | 23.3635 | 2353.774 | 2302.043 | 151.0629
87.9833 | 3640:54 | 150.9147 | 109.1734 | 795.5464 | 794.1196 | 392.3507 | 475.4128 | 84.2382 | 0.10551 | 23.3349 | 2377.115 | 2340.376 | 151.1704
87.9917 | 3642:02 | 150.9516 | 109.2295 | 795.5089 | 793.5221 | 392.8042 | 476.5702 | 83.5479 | 0.11517 | 23.4489 | 2384.62 | 2300.965 | 151.1792
88 | 3641:02 | 150.9382 | 109.1754 | 795.2114 | 794.2545 | 391.9157 | 476.1994 | 83.9602 | 0.092551 | 23.3534 | 2380.3 | 2308.499 | 151.1647
88.0084 | 3640:41 | 150.893 | 108.8953 | 794.6506 | 793.4727 | 392.1087 | 475.4702 | 84.4707 | 0.079835 | 23.3944 | 2352.815 | 2303.886 | 151.1222
88.0167 | 3642:29 | 150.8438 | 108.8009 | 795.0823 | 793.6716 | 393.0409 | 475.021 | 84.3944 | 0.11276 | 23.3589 | 2388.826 | 2307.019 | 151.1446
88.025 | 3639:59 | 150.7547 | 108.7106 | 794.3324 | 793.3268 | 392.7393 | 475.4618 | 83.8245 | 0.11049 | 23.3725 | 2360.878 | 2319.919 | 151.0566
88.0333 | 3637:36 | 150.7157 | 108.6582 | 794.2692 | 793.3818 | 392.986 | 475.6384 | 83.6126 | 0.12121 | 23.3286 | 2345.555 | 2337.744 | 151.0466
88.0417 | 3636:02 | 150.6499 | 108.4478 | 795.2075 | 793.5775 | 395.2919 | 478.1735 | 84.3704 | 0.079665 | 23.315 | 2356.122 | 2321.986 | 150.9344
88.05 | 3636:20 | 150.6203 | 108.4199 | 794.7299 | 793.7151 | 394.262 | 475.7398 | 84.5247 | 0.088365 | 23.3405 | 2367.836 | 2303.422 | 150.8828
88.0584 | 3635:48 | 150.6051 | 108.3858 | 795.202 | 793.7584 | 393.6215 | 476.823 | 83.9003 | 0.13178 | 23.2932 | 2374.556 | 2307.063 | 150.8701
88.0667 | 3633:12 | 150.6504 | 108.3768 | 794.2115 | 793.2556 | 393.2892 | 476.2224 | 83.5198 | 0.093982 | 23.3784 | 2371.624 | 2321.669 | 150.8087
88.075 | 3631:02 | 150.5422 | 108.5824 | 794.6994 | 793.9685 | 395.0031 | 477.3883 | 84.1717 | 0.085465 | 23.3889 | 2352.314 | 2300.522 | 150.7286
88.0833 | 3632:45 | 150.5615 | 109.0072 | 794.5441 | 793.5595 | 395.0538 | 478.8789 | 84.6129 | 0.070288 | 23.2638 | 2385.796 | 2348.584 | 150.793
88.0917 | 3634:57 | 150.581 | 109.3188 | 795.2844 | 793.6755 | 394.6024 | 476.2692 | 84.3162 | 0.11077 | 23.3407 | 2365.116 | 2316.548 | 150.8276
88.1 | 3636:49 | 150.6619 | 109.6452 | 795.2966 | 794.2266 | 393.1498 | 477.0502 | 83.734 | 0.125 | 23.4327 | 2375.522 | 2316.608 | 150.9574
88.1084 | 3639:55 | 150.7905 | 109.3125 | 795.358 | 793.4528 | 392.2015 | 475.2798 | 83.9807 | 0.072312 | 23.4081 | 2380.338 | 2292.073 | 151.1291
88.1167 | 3640:25 | 150.8427 | 109.0533 | 794.9028 | 794.1345 | 391.2686 | 473.0966 | 84.6626 | 0.10039 | 23.212 | 2381.466 | 2311.856 | 151.074
88.125 | 3639:32 | 150.8128 | 108.8239 | 794.7377 | 794.196 | 392.5377 | 476.0638 | 84.435 | 0.10188 | 23.27 | 2358.902 | 2324.803 | 151.0511
88.1333 | 3639:24 | 150.7434 | 108.6381 | 795.709 | 794.231 | 393.087 | 476.8963 | 83.637 | 0.093418 | 23.4089 | 2340.584 | 2340.89 | 151.0667
88.1417 | 3639:14 | 150.7324 | 108.4175 | 794.3376 | 794.1494 | 392.5685 | 474.7634 | 84.3426 | 0.076611 | 23.4143 | 2374.438 | 2314.175 | 151.0745
88.15 | 3636:35 | 150.643 | 108.3419 | 794.8092 | 793.8489 | 393.0405 | 476.1617 | 84.6397 | 0.087374 | 23.3897 | 2390.258 | 2291.61 | 150.9469
88.1583 | 3635:32 | 150.6539 | 108.2294 | 794.8253 | 793.7177 | 392.7575 | 476.4208 | 83.8764 | 0.13223 | 23.3941 | 2362.487 | 2317.934 | 150.9427
88.1667 | 3635:21 | 150.5793 | 108.2155 | 795.2978 | 794.2073 | 393.8905 | 478.4816 | 83.5605 | 0.11624 | 23.3249 | 2349.906 | 2286.173 | 150.9346
88.175 | 3633:47 | 150.5639 | 108.4849 | 794.8149 | 794.0471 | 394.5231 | 478.2264 | 84.1718 | 0.08133 | 23.3755 | 2369.337 | 2330.775 | 150.8888
88.1833 | 3635:22 | 150.5425 | 108.8053 | 795.7552 | 793.9893 | 392.7011 | 476.4792 | 84.5376 | 0.072393 | 23.321 | 2350.408 | 2284.683 | 150.9377
88.1917 | 3636:11 | 150.5997 | 108.9755 | 795.3195 | 794.1819 | 393.7859 | 477.795 | 83.902 | 0.10971 | 23.3376 | 2347.949 | 2290.874 | 150.9824
88.2 | 3637:04 | 150.6663 | 109.055 | 795.6208 | 794.0871 | 392.3791 | 476.0115 | 83.6665 | 0.091765 | 23.3103 | 2338.184 | 2295.465 | 151.0072
88.2083 | 3636:22 | 150.7443 | 109.1569 | 795.0689 | 793.7528 | 392.7184 | 476.695 | 84.182 | 0.084546 | 23.3278 | 2379.141 | 2313.464 | 151
88.2167 | 3639:15 | 150.7888 | 109.3726 | 795.1022 | 793.925 | 393.6177 | 476.9752 | 84.6072 | 0.092728 | 23.357 | 2362.186 | 2306.226 | 151.0646
88.225 | 3641:21 | 150.7935 | 109.4031 | 795.3478 | 794.0372 | 390.4346 | 473.2973 | 83.8791 | 0.12593 | 23.3123 | 2366.049 | 2306.683 | 151.1494
88.2333 | 3641:26 | 150.8301 | 109.1159 | 795.8534 | 793.9019 | 391.41 | 474.9473 | 83.599 | 0.1159 | 23.4091 | 2340.706 | 2308.414 | 151.1416
88.2417 | 3640:23 | 150.9677 | 108.8594 | 795.4651 | 793.9379 | 391.8877 | 474.6364 | 84.333 | 0.081174 | 23.3577 | 2348.392 | 2325.414 | 151.1419
88.25 | 3640:33 | 150.8677 | 108.6283 | 795.4617 | 794.2998 | 390.7364 | 474.2977 | 84.5258 | 0.076871 | 23.3691 | 2379.032 | 2324.862 | 151.1548
88.2583 | 3639:57 | 150.7863 | 108.486 | 794.4049 | 793.5556 | 391.9366 | 475.4651 | 83.7016 | 0.10725 | 23.3237 | 2365.025 | 2316.175 | 151.0959
88.2667 | 3638:56 | 150.714 | 108.4193 | 795.227 | 793.9217 | 393.3274 | 476.6134 | 83.5924 | 0.059185 | 23.3788 | 2358.986 | 2303.467 | 151.0397
88.275 | 3636:11 | 150.712 | 108.2909 | 795.3491 | 793.9041 | 392.7511 | 475.9787 | 84.4448 | 0.07366 | 23.2821 | 2359.614 | 2292.741 | 150.9274
88.2833 | 3635:20 | 150.5829 | 108.6063 | 795.2853 | 794.2758 | 392.6736 | 475.9077 | 84.2857 | 0.082577 | 23.4152 | 2372.134 | 2305.152 | 150.9324
88.2917 | 3635:50 | 150.6053 | 109.3032 | 795.3828 | 794.0228 | 391.6523 | 475.1958 | 83.6284 | 0.11235 | 23.477 | 2349.104 | 2326.695 | 150.9332
88.3 | 3637:20 | 150.7308 | 109.6542 | 794.9451 | 793.9923 | 392.8001 | 476.9823 | 83.683 | 0.11481 | 23.2796 | 2364.145 | 2317.572 | 151.0129
88.3084 | 3639:39 | 150.789 | 109.2891 | 795.3094 | 793.3194 | 391.7338 | 474.6657 | 84.5633 | 0.10405 | 23.4093 | 2366.516 | 2327.817 | 151.0624
88.3167 | 3640:35 | 150.7054 | 109.0306 | 794.9111 | 793.5701 | 391.2603 | 473.9416 | 84.2117 | 0.12225 | 23.4015 | 2347.472 | 2316.131 | 151.0089
88.325 | 3638:14 | 150.7958 | 108.6598 | 795.2325 | 794.0284 | 391.7383 | 473.9183 | 83.6489 | 0.12251 | 23.3703 | 2369.514 | 2303.774 | 151.0554
88.3333 | 3639:05 | 150.6905 | 108.4598 | 794.9483 | 793.4788 | 392.4564 | 474.4875 | 83.6014 | 0.073359 | 23.4087 | 2372.025 | 2306.128 | 151.0227
88.3417 | 3635:10 | 150.6551 | 108.1685 | 795.6365 | 793.4048 | 393.7013 | 477.9422 | 84.5082 | 0.063786 | 23.3685 | 2369.562 | 2341.5 | 150.923
88.35 | 3633:49 | 150.5262 | 108.114 | 794.9375 | 793.3674 | 392.5879 | 475.7674 | 84.4335 | 0.099316 | 23.3728 | 2370.572 | 2301.692 | 150.8516
88.3583 | 3632:00 | 150.5969 | 108.4181 | 795.3442 | 793.6637 | 392.7734 | 476.3415 | 83.763 | 0.11932 | 23.4523 | 2380.504 | 2303.717 | 150.7786
88.3667 | 3633:01 | 150.4649 | 108.8201 | 795.3949 | 793.509 | 392.8064 | 474.5962 | 83.6666 | 0.12293 | 23.4415 | 2358.772 | 2315.213 | 150.8184
88.375 | 3633:18 | 150.4018 | 108.9866 | 795.1745 | 794.2272 | 392.3575 | 475.985 | 84.6229 | 0.079091 | 23.3855 | 2343.704 | 2291.175 | 150.8224
88.3834 | 3634:16 | 150.5992 | 109.1074 | 794.8184 | 793.9894 | 392.2125 | 474.9217 | 84.4975 | 0.12102 | 23.4128 | 2368.316 | 2286.713 | 150.8939
88.3917 | 3637:46 | 150.6304 | 109.2336 | 794.9481 | 793.7126 | 391.5636 | 473.667 | 83.8817 | 0.10562 | 23.4289 | 2367.365 | 2312.784 | 151.0209
88.4 | 3637:11 | 150.6788 | 109.2332 | 794.5167 | 793.5798 | 391.5224 | 474.8347 | 83.6809 | 0.095821 | 23.3412 | 2369.566 | 2324.351 | 151.0061
88.4083 | 3639:02 | 150.6798 | 109.347 | 795.0021 | 794.1272 | 390.7307 | 473.1769 | 84.3884 | 0.059166 | 23.3025 | 2363.736 | 2297.54 | 151.1245
88.4167 | 3640:06 | 150.7658 | 108.5933 | 795.5986 | 793.4988 | 391.5386 | 473.8744 | 84.5709 | 0.084145 | 23.3895 | 2380.245 | 2304.217 | 151.0707
88.425 | 3637:52 | 150.6969 | 108.687 | 794.9391 | 793.9411 | 392.7014 | 474.6785 | 84.1097 | 0.09837 | 23.2736 | 2387.087 | 2291.333 | 151.0073
88.4334 | 3639:13 | 150.7106 | 108.6181 | 795.2818 | 793.7824 | 391.3024 | 474.2501 | 83.5692 | 0.10179 | 23.317 | 2364.231 | 2286.954 | 151.0482
88.4417 | 3637:38 | 150.7357 | 108.582 | 795.1105 | 793.3201 | 393.0436 | 474.9531 | 84.2964 | 0.073656 | 23.3198 | 2366.097 | 2328.691 | 150.999
88.45 | 3637:15 | 150.6681 | 108.4504 | 795.428 | 793.4313 | 391.6202 | 475.6455 | 84.5044 | 0.084272 | 23.3719 | 2370.501 | 2306.194 | 151.0396
88.4583 | 3635:55 | 150.7354 | 108.5113 | 794.433 | 793.961 | 392.0155 | 476.0642 | 83.5659 | 0.12871 | 23.5113 | 2378.121 | 2277.681 | 150.9379
88.4667 | 3634:17 | 150.647 | 108.4634 | 795.2606 | 793.2914 | 391.8632 | 474.0691 | 83.8014 | 0.10629 | 23.3824 | 2352.289 | 2298.671 | 150.9151
88.475 | 3632:51 | 150.5265 | 108.4141 | 795.339 | 794.0079 | 391.7867 | 474.8189 | 84.2943 | 0.073606 | 23.4052 | 2356.822 | 2290.272 | 150.8353
88.4834 | 3634:57 | 150.6228 | 108.8943 | 794.8574 | 793.8422 | 392.3091 | 474.5649 | 84.367 | 0.10288 | 23.4611 | 2365.288 | 2328.069 | 150.895
88.4917 | 3635:46 | 150.5664 | 109.1525 | 794.978 | 793.9477 | 391.4163 | 474.1189 | 83.6775 | 0.1177 | 23.421 | 2360.539 | 2316.868 | 150.9642
88.5 | 3637:52 | 150.6192 | 109.4425 | 795.4427 | 793.5453 | 391.9737 | 474.6603 | 83.7342 | 0.095263 | 23.3241 | 2335.4 | 2336.101 | 151.0425
88.5083 | 3638:34 | 150.7605 | 109.4793 | 794.8093 | 793.9344 | 391.9173 | 475.961 | 84.3988 | 0.076053 | 23.3106 | 2360.513 | 2297.143 | 151.0745
88.5167 | 3641:16 | 150.7668 | 109.1819 | 795.0374 | 793.4613 | 391.8026 | 474.5151 | 84.4645 | 0.10163 | 23.3939 | 2355.59 | 2321.837 | 151.1618
88.525 | 3640:36 | 150.8296 | 108.8689 | 795.1606 | 793.7117 | 391.65 | 474.9092 | 83.8002 | 0.093052 | 23.3365 | 2351.926 | 2318.576 | 151.1691
88.5333 | 3640:55 | 150.8279 | 108.6939 | 794.5529 | 794.3635 | 391.7001 | 473.7965 | 83.546 | 0.071745 | 23.3798 | 2381.132 | 2295.189 | 151.1556
88.5417 | 3639:24 | 150.7736 | 108.6016 | 794.8119 | 793.4958 | 392.0576 | 474.9571 | 84.5133 | 0.089031 | 23.5629 | 2356.625 | 2290.862 | 151.1278
88.55 | 3637:34 | 150.6685 | 108.467 | 794.7189 | 793.2304 | 391.9541 | 475.4988 | 84.5095 | 0.10613 | 23.336 | 2387.869 | 2316.743 | 151.0234
88.5583 | 3637:12 | 150.6959 | 108.3976 | 795.4636 | 793.1136 | 391.5266 | 475.6592 | 83.819 | 0.13207 | 23.3123 | 2363.922 | 2302.724 | 151.001
88.5667 | 3636:55 | 150.7103 | 108.3287 | 794.6753 | 792.6471 | 392.6179 | 473.9052 | 83.8726 | 0.10601 | 23.3973 | 2393.847 | 2317.376 | 150.9995
88.575 | 3635:55 | 150.5679 | 108.3777 | 794.8218 | 793.5491 | 392.0238 | 475.4576 | 84.5256 | 0.091633 | 23.4373 | 2368.028 | 2294.145 | 150.9957
88.5833 | 3634:43 | 150.6144 | 108.6105 | 794.5959 | 793.1434 | 393.0293 | 476.1636 | 84.1207 | 0.13177 | 23.3034 | 2344.625 | 2313.562 | 150.8939
88.5917 | 3636:14 | 150.7381 | 108.8022 | 794.5815 | 793.7534 | 392.493 | 476.249 | 83.5368 | 0.12197 | 23.3337 | 2369.57 | 2313.198 | 150.9438
88.6 | 3637:38 | 150.6295 | 108.9791 | 794.6721 | 793.2879 | 391.5196 | 474.869 | 83.7602 | 0.09463 | 23.3501 | 2376.538 | 2323.775 | 151.0029
88.6083 | 3637:04 | 150.7499 | 108.9147 | 795.03 | 792.5739 | 391.5781 | 474.4101 | 84.4948 | 0.11001 | 23.3598 | 2339.167 | 2338.235 | 151.0168
88.6167 | 3637:29 | 150.6953 | 109.1045 | 795.1465 | 793.8079 | 391.244 | 473.7287 | 84.1623 | 0.13071 | 23.3985 | 2355.859 | 2285.87 | 151.018
88.625 | 3638:04 | 150.7887 | 109.1916 | 794.8903 | 793.5743 | 391.9066 | 474.6239 | 83.5243 | 0.13079 | 23.3849 | 2352.63 | 2299.379 | 151.0843
88.6333 | 3641:10 | 150.8365 | 109.2628 | 795.5622 | 794.1653 | 391.7903 | 475.5302 | 84.0109 | 0.11005 | 23.3828 | 2352.095 | 2321.527 | 151.2081
88.6417 | 3642:09 | 150.8813 | 109.3678 | 794.7219 | 794.0334 | 391.6109 | 474.434 | 84.5172 | 0.10271 | 23.3816 | 2366.175 | 2330.541 | 151.1519
88.65 | 3642:06 | 150.8958 | 109.1353 | 794.9563 | 794.073 | 389.95 | 471.6783 | 84.3412 | 0.10384 | 23.2891 | 2371.74 | 2322.963 | 151.1467
88.6583 | 3640:02 | 150.8287 | 109.0115 | 794.6802 | 793.324 | 391.922 | 475.564 | 83.5959 | 0.12958 | 23.4465 | 2393.365 | 2278.61 | 151.0758
88.6667 | 3640:24 | 150.8289 | 108.873 | 795.5405 | 793.9752 | 390.1236 | 470.8015 | 83.8498 | 0.092682 | 23.4024 | 2362.35 | 2309.151 | 151.0371
88.675 | 3637:57 | 150.7142 | 108.7343 | 794.5932 | 793.571 | 391.0542 | 473.8695 | 84.3399 | 0.075477 | 23.2956 | 2357.755 | 2327.333 | 150.9735
88.6834 | 3636:38 | 150.68 | 108.6714 | 794.986 | 793.8868 | 392.8378 | 475.2205 | 84.4768 | 0.10546 | 23.401 | 2355.267 | 2323.281 | 150.9583
88.6917 | 3636:34 | 150.5914 | 108.5524 | 795.1979 | 793.5964 | 391.9924 | 475.3547 | 83.7833 | 0.11882 | 23.3238 | 2347.114 | 2293.31 | 150.9578
88.7 | 3635:53 | 150.606 | 108.2829 | 794.9438 | 793.1794 | 392.0495 | 475.0995 | 83.6417 | 0.099367 | 23.3266 | 2351.48 | 2312.583 | 150.8579
88.7083 | 3634:20 | 150.5463 | 108.4606 | 795.746 | 793.4895 | 392.8197 | 474.908 | 84.1615 | 0.080913 | 23.3453 | 2342.766 | 2317.233 | 150.775
88.7167 | 3633:43 | 150.4571 | 108.3377 | 794.8175 | 792.9181 | 393.2297 | 476.9916 | 84.5338 | 0.087705 | 23.3432 | 2361.795 | 2308.358 | 150.7987
88.725 | 3633:31 | 150.4494 | 108.3069 | 794.5859 | 793.9219 | 393.3991 | 476.583 | 83.8543 | 0.10563 | 23.2536 | 2371.14 | 2332.891 | 150.7956
88.7333 | 3632:29 | 150.3799 | 108.4413 | 795.5981 | 793.223 | 393.5638 | 476.1594 | 83.51 | 0.095612 | 23.3495 | 2362.486 | 2313.349 | 150.7744
88.7417 | 3633:03 | 150.4881 | 108.6855 | 795.5208 | 793.1742 | 392.6911 | 476.2007 | 83.7917 | 0.087291 | 23.3635 | 2346.044 | 2290.76 | 150.8528
88.75 | 3633:52 | 150.5927 | 108.7961 | 795.2458 | 793.4161 | 392.7591 | 476.0314 | 84.5695 | 0.067871 | 23.4415 | 2342.405 | 2291.687 | 150.9283
88.7584 | 3634:44 | 150.6359 | 108.8672 | 794.6657 | 792.6989 | 392.6472 | 475.0389 | 84.4496 | 0.096091 | 23.4413 | 2378.452 | 2302.178 | 150.9481
88.7667 | 3634:08 | 150.5687 | 108.9089 | 795.1453 | 794.0395 | 392.5416 | 476.0379 | 83.9148 | 0.11771 | 23.4414 | 2371.909 | 2325.999 | 150.9658
88.775 | 3634:42 | 150.6566 | 109.0347 | 794.6191 | 793.5903 | 392.0262 | 475.9406 | 83.6635 | 0.10242 | 23.3026 | 2359.795 | 2299.72 | 150.9535
88.7833 | 3637:48 | 150.7434 | 108.9964 | 795.3382 | 793.4903 | 391.4399 | 473.4445 | 84.4164 | 0.074481 | 23.3651 | 2365.695 | 2315.421 | 151.0618
88.7917 | 3639:17 | 150.818 | 109.0334 | 794.4465 | 792.8817 | 390.1561 | 472.8137 | 84.2586 | 0.10706 | 23.319 | 2373.532 | 2318.339 | 151.0979
88.8 | 3639:07 | 150.7866 | 109.0042 | 795.0473 | 793.0958 | 390.2307 | 473.9722 | 83.5665 | 0.10694 | 23.3077 | 2380.821 | 2308.03 | 151.0992
88.8084 | 3640:24 | 150.8555 | 109.106 | 794.6971 | 793.6678 | 390.0977 | 472.915 | 84.0001 | 0.087877 | 23.3828 | 2381.662 | 2320.883 | 151.1485
88.8167 | 3641:40 | 150.963 | 108.9988 | 795.6396 | 793.6379 | 390.2617 | 473.2155 | 84.5853 | 0.082682 | 23.3511 | 2360.157 | 2281.6 | 151.1651
88.825 | 3640:17 | 150.8613 | 108.7877 | 794.9777 | 793.7651 | 390.8391 | 473.635 | 84.1537 | 0.097858 | 23.4687 | 2348.438 | 2317.246 | 151.1631
88.8333 | 3641:10 | 150.8424 | 109.0667 | 794.7557 | 793.1647 | 390.5232 | 474.3097 | 83.4952 | 0.1196 | 23.4736 | 2358.158 | 2312.284 | 151.1741
88.8417 | 3641:43 | 150.8192 | 108.9427 | 795.0361 | 794.1781 | 391.1686 | 473.3281 | 84.246 | 0.091629 | 23.4604 | 2346.691 | 2276.68 | 151.1947
88.85 | 3639:36 | 150.8586 | 108.8213 | 794.9956 | 793.7254 | 390.7831 | 473.376 | 84.6102 | 0.091693 | 23.4309 | 2367.421 | 2295.209 | 151.045
88.8584 | 3638:59 | 150.804 | 108.7665 | 794.6547 | 793.1371 | 389.717 | 471.441 | 84.3339 | 0.098115 | 23.3854 | 2377.165 | 2295.037 | 151.0378
88.8667 | 3639:15 | 150.7247 | 108.688 | 794.6522 | 793.1245 | 390.4365 | 473.4419 | 83.5771 | 0.12477 | 23.4349 | 2376.265 | 2316.652 | 150.9963
88.875 | 3636:40 | 150.725 | 108.6465 | 795.6052 | 793.0684 | 391.3708 | 474.5107 | 84.1105 | 0.09432 | 23.2561 | 2338.225 | 2305.241 | 150.9398
88.8833 | 3638:37 | 150.6705 | 108.5992 | 794.7269 | 792.6936 | 390.0146 | 472.824 | 84.5902 | 0.10692 | 23.4686 | 2361.676 | 2269.885 | 150.9832
88.8917 | 3637:36 | 150.6074 | 108.5593 | 794.3841 | 793.3106 | 391.2582 | 472.8048 | 84.3024 | 0.10328 | 23.4026 | 2355.452 | 2308.103 | 150.9249
88.9 | 3634:09 | 150.5589 | 108.4105 | 794.4858 | 792.8074 | 390.2942 | 471.7703 | 83.6431 | 0.12063 | 23.4021 | 2372.113 | 2332.129 | 150.8524
88.9083 | 3633:55 | 150.5698 | 108.442 | 795.1219 | 792.6609 | 391.9329 | 474.7661 | 83.9626 | 0.072505 | 23.3893 | 2367.167 | 2296.881 | 150.8431
88.9167 | 3633:31 | 150.5356 | 108.3707 | 795.0598 | 793.2446 | 391.202 | 473.025 | 84.4965 | 0.065883 | 23.382 | 2357.367 | 2300.177 | 150.7881
88.925 | 3633:32 | 150.5414 | 108.3989 | 794.8921 | 793.1874 | 391.4901 | 474.0693 | 84.3147 | 0.089085 | 23.4012 | 2364.273 | 2312.029 | 150.8266
88.9333 | 3632:50 | 150.517 | 108.5534 | 794.9255 | 793.6655 | 391.7944 | 474.6038 | 83.5479 | 0.10417 | 23.4095 | 2346.828 | 2286.545 | 150.8019
88.9417 | 3634:22 | 150.6082 | 108.8421 | 795.1408 | 793.2848 | 391.726 | 473.5352 | 84.0796 | 0.071471 | 23.4137 | 2373.263 | 2329.524 | 150.8681
88.95 | 3634:42 | 150.6753 | 109.0119 | 794.9511 | 794.0059 | 390.923 | 473.4431 | 84.5214 | 0.10078 | 23.4521 | 2368.373 | 2328.766 | 150.9128
88.9583 | 3636:42 | 150.7213 | 109.0979 | 795.6346 | 793.1021 | 388.9931 | 470.5701 | 84.0887 | 0.10211 | 23.3917 | 2350.042 | 2303.54 | 150.999
88.9667 | 3637:44 | 150.6119 | 109.2647 | 795.1462 | 793.5989 | 389.628 | 472.0377 | 83.5696 | 0.13237 | 23.4045 | 2356.343 | 2322.119 | 151.039
88.975 | 3639:35 | 150.8304 | 109.3301 | 795.4237 | 793.7731 | 389.6759 | 472.969 | 84.1042 | 0.10255 | 23.3602 | 2369.338 | 2313.055 | 151.1361
88.9833 | 3641:49 | 150.8578 | 109.4396 | 795.7129 | 794.0965 | 388.8293 | 471.1198 | 84.6393 | 0.088659 | 23.3502 | 2344.699 | 2291.112 | 151.225
88.9917 | 3640:41 | 150.926 | 109.1399 | 795.6235 | 793.8274 | 389.9349 | 472.4994 | 84.0571 | 0.1276 | 23.3599 | 2346.477 | 2266.014 | 151.1985
89 | 3641:50 | 150.9463 | 108.9608 | 795.1714 | 793.3643 | 390.4122 | 474.3556 | 83.7501 | 0.080274 | 23.3549 | 2347.581 | 2306.214 | 151.2705
89.0083 | 3640:57 | 150.834 | 108.7478 | 795.7764 | 793.087 | 390.4133 | 472.9297 | 83.8244 | 0.16183 | 23.4217 | 2357.57 | 2310.105 | 151.1636
89.0167 | 3639:40 | 150.7677 | 108.7649 | 794.7622 | 793.4214 | 390.4224 | 471.6744 | 84.5306 | 0.19963 | 23.4262 | 2369.574 | 2294.606 | 151.1471
89.025 | 3640:42 | 150.8032 | 108.6521 | 794.556 | 793.7656 | 391.2114 | 472.9263 | 84.297 | 0.23843 | 23.3359 | 2395.156 | 2298.173 | 151.121
89.0333 | 3639:01 | 150.7168 | 108.5374 | 795.0475 | 793.3353 | 390.1787 | 472.1689 | 83.6006 | 0.29083 | 23.3919 | 2350.234 | 2307.891 | 151.0625
89.0417 | 3637:36 | 150.6609 | 108.5416 | 794.7626 | 793.736 | 390.7336 | 472.4619 | 83.7752 | 0.26788 | 23.3 | 2360.19 | 2313.987 | 151.0168
89.05 | 3637:45 | 150.6967 | 108.5117 | 795.054 | 793.829 | 391.1074 | 472.7978 | 84.6914 | 0.30001 | 23.3679 | 2340.337 | 2307.84 | 150.9156
89.0584 | 3634:30 | 150.6498 | 108.2881 | 794.2959 | 794.6508 | 391.097 | 473.6609 | 84.2345 | 0.32158 | 23.3715 | 2347.037 | 2315.457 | 150.8923
89.0667 | 3633:21 | 150.6023 | 108.4824 | 794.6633 | 794.1494 | 390.9105 | 473.1518 | 83.6767 | 0.32877 | 23.4431 | 2339.864 | 2311.967 | 150.8288
89.075 | 3633:57 | 150.4706 | 108.7933 | 795.1827 | 793.6048 | 390.9157 | 472.1884 | 84.0232 | 0.38246 | 23.4141 | 2373.109 | 2300.498 | 150.8093
89.0833 | 3635:24 | 150.6064 | 109.0812 | 794.7489 | 794.1232 | 389.8985 | 471.6504 | 84.5959 | 0.41712 | 23.3229 | 2348.773 | 2304.13 | 150.8961
89.0917 | 3636:06 | 150.6099 | 109.2688 | 794.6671 | 794.4831 | 391.0825 | 473.2252 | 84.1843 | 0.43456 | 23.417 | 2379.255 | 2291.087 | 150.9577
89.1 | 3636:44 | 150.6915 | 109.5118 | 794.2918 | 793.3306 | 389.5603 | 471.8701 | 83.6147 | 0.41785 | 23.3047 | 2375.93 | 2318.192 | 150.9869
89.1083 | 3637:53 | 150.7309 | 109.2815 | 795.1685 | 794.1252 | 388.1598 | 470.2166 | 84.1325 | 0.39906 | 23.255 | 2382.464 | 2323.915 | 151.0191
89.1167 | 3640:04 | 150.7306 | 109.0059 | 794.6205 | 793.4915 | 388.7082 | 470.5024 | 84.5771 | 0.38285 | 23.4325 | 2377.972 | 2340.237 | 151.0747
89.125 | 3639:20 | 150.8405 | 108.6004 | 794.4926 | 793.8506 | 387.5007 | 468.2712 | 84.3314 | 0.39168 | 23.3629 | 2354.988 | 2317.169 | 151.0637
89.1334 | 3638:05 | 150.7337 | 108.3447 | 794.2817 | 793.271 | 392.1902 | 474.9749 | 83.6181 | 0.43095 | 23.4171 | 2376.185 | 2316.594 | 151.0168
89.1417 | 3637:41 | 150.7074 | 107.9965 | 794.5773 | 793.2804 | 390.8559 | 473.0027 | 84.2768 | 0.43549 | 23.3272 | 2397.392 | 2316.127 | 151.0046
89.15 | 3635:03 | 150.493 | 108.2328 | 794.4544 | 793.3923 | 390.7564 | 472.9438 | 84.6775 | 0.43637 | 23.3476 | 2350.969 | 2308.901 | 150.8845
89.1583 | 3633:41 | 150.5203 | 108.44 | 795.105 | 793.793 | 391.1502 | 473.7234 | 84.2314 | 0.44505 | 23.5139 | 2364.965 | 2316.672 | 150.8417
89.1667 | 3633:46 | 150.5413 | 108.7706 | 795.2561 | 793.9413 | 391.1815 | 473.5924 | 83.5913 | 0.46637 | 23.4149 | 2368.201 | 2317.217 | 150.8958
89.175 | 3634:13 | 150.5808 | 108.9149 | 795.8882 | 793.7831 | 390.7824 | 473.1351 | 84.073 | 0.46465 | 23.3841 | 2362.802 | 2311.537 | 150.8792
89.1834 | 3636:38 | 150.6893 | 109.1206 | 795.6568 | 793.8087 | 391.3088 | 473.8548 | 84.5489 | 0.44444 | 23.4008 | 2348.073 | 2305.031 | 150.9892
89.1917 | 3637:00 | 150.7078 | 109.2387 | 794.4346 | 793.735 | 391.2865 | 473.6057 | 84.3171 | 0.43345 | 23.3932 | 2340.32 | 2323.934 | 150.9689
89.2 | 3639:08 | 150.817 | 109.3395 | 795.1376 | 793.7585 | 389.6895 | 471.0492 | 83.6397 | 0.43674 | 23.3638 | 2367.332 | 2309.692 | 151.0584
89.2083 | 3641:23 | 150.8091 | 109.2615 | 795.231 | 794.3847 | 390.5487 | 472.6655 | 83.7013 | 0.43019 | 23.36 | 2363.675 | 2299.888 | 151.1834
89.2167 | 3642:18 | 150.8429 | 109.0276 | 795.9052 | 794.2656 | 390.9709 | 473.4664 | 84.6456 | 0.43116 | 23.4536 | 2367.874 | 2314.939 | 151.1974
89.225 | 3638:45 | 150.9226 | 108.411 | 794.733 | 793.5095 | 388.4067 | 469.9489 | 84.3745 | 0.45513 | 23.3053 | 2357 | 2313.356 | 151.0432
89.2334 | 3637:53 | 150.8009 | 108.6374 | 794.6399 | 793.7303 | 389.6503 | 471.2486 | 83.4997 | 0.42897 | 23.4435 | 2359.826 | 2307.612 | 151.0827
89.2417 | 3639:14 | 150.7083 | 108.4722 | 795.2069 | 794.291 | 389.3144 | 471.447 | 84.1649 | 0.44616 | 23.3726 | 2373.097 | 2315.787 | 151.0697
89.25 | 3637:31 | 150.6797 | 108.4698 | 795.2874 | 793.8726 | 390.015 | 470.1633 | 84.6012 | 0.48893 | 23.2838 | 2348.061 | 2314.672 | 150.9895
89.2583 | 3635:35 | 150.6293 | 108.364 | 795.0244 | 793.8615 | 390.6326 | 472.9917 | 84.3372 | 0.51128 | 23.42 | 2390.256 | 2323.501 | 150.9586
89.2667 | 3634:46 | 150.5177 | 108.365 | 794.7919 | 793.4047 | 390.9605 | 473.062 | 83.6153 | 0.54359 | 23.4197 | 2355.117 | 2308.743 | 150.8966
89.275 | 3634:23 | 150.4844 | 108.7194 | 794.7687 | 793.7217 | 392.1391 | 473.8835 | 83.7653 | 0.60101 | 23.2962 | 2367.158 | 2313.924 | 150.8759
89.2833 | 3634:53 | 150.6573 | 109.1097 | 795.2438 | 794.2932 | 391.7518 | 475.0613 | 84.4073 | 0.60898 | 23.2564 | 2372.76 | 2291.096 | 150.926
89.2917 | 3637:27 | 150.6236 | 109.2628 | 796.1484 | 794.2599 | 390.9175 | 472.1148 | 84.5711 | 0.58852 | 23.4698 | 2377.375 | 2320.962 | 150.951
89.3 | 3637:10 | 150.7488 | 109.3517 | 795.2686 | 794.1407 | 390.0823 | 470.8954 | 84.1316 | 0.54167 | 23.462 | 2354.897 | 2334.855 | 151.0058
89.3083 | 3639:32 | 150.8242 | 109.2116 | 795.7861 | 794.2382 | 388.6823 | 469.3796 | 83.8079 | 0.54814 | 23.3937 | 2342.757 | 2309.201 | 151.0672
89.3167 | 3639:24 | 150.825 | 109.0707 | 795.4071 | 794.8887 | 389.6679 | 471.9305 | 84.4423 | 0.53143 | 23.4804 | 2359.491 | 2296.835 | 151.0639
89.325 | 3639:55 | 150.7205 | 108.8561 | 795.1981 | 794.2889 | 388.765 | 469.4142 | 84.5849 | 0.49291 | 23.3552 | 2354.927 | 2304.573 | 151.0981
89.3333 | 3639:48 | 150.8109 | 108.8498 | 794.4236 | 794.0378 | 389.7128 | 470.9673 | 84.2456 | 0.49149 | 23.4259 | 2374.618 | 2308.421 | 151.0451
89.3417 | 3639:01 | 150.6748 | 108.7057 | 794.8181 | 793.6519 | 389.9261 | 471.7609 | 83.59 | 0.49908 | 23.3627 | 2357.161 | 2281.892 | 151.1072
89.35 | 3638:27 | 150.7375 | 108.6886 | 795.2442 | 794.2358 | 390.2267 | 472.4345 | 84.1338 | 0.47083 | 23.4206 | 2358.939 | 2313.457 | 151.0273
89.3583 | 3638:24 | 150.7702 | 108.6652 | 795.2414 | 793.7711 | 392.0806 | 474.8174 | 84.614 | 0.48191 | 23.4014 | 2340.764 | 2340.114 | 151.0024
89.3667 | 3637:50 | 150.7124 | 108.6204 | 795.3443 | 793.5135 | 390.7206 | 472.0464 | 83.9043 | 0.50808 | 23.3662 | 2376.744 | 2313.781 | 150.9764
89.375 | 3635:04 | 150.6142 | 108.4773 | 794.796 | 793.4947 | 391.278 | 473.7752 | 83.605 | 0.49073 | 23.3772 | 2368.985 | 2332.014 | 150.8944
89.3833 | 3635:43 | 150.654 | 108.5082 | 795.2623 | 793.7993 | 390.6014 | 472.5422 | 84.1572 | 0.4825 | 23.3352 | 2349.774 | 2321.425 | 150.9388
89.3917 | 3633:03 | 150.6077 | 108.4871 | 795.2578 | 793.2918 | 392.2887 | 476.2258 | 84.6048 | 0.50313 | 23.3458 | 2375.913 | 2309.402 | 150.9066
89.4 | 3634:19 | 150.6344 | 108.4661 | 794.9733 | 793.6861 | 392.0338 | 474.583 | 84.1838 | 0.51102 | 23.3554 | 2367.996 | 2343.304 | 150.8061
89.4083 | 3634:09 | 150.5175 | 108.6629 | 795.3853 | 793.4855 | 391.0475 | 471.9695 | 83.7275 | 0.53652 | 23.4441 | 2346.576 | 2305.282 | 150.8163
89.4167 | 3634:11 | 150.6158 | 108.9316 | 795.7119 | 793.8731 | 391.0351 | 473.7458 | 83.8351 | 0.53518 | 23.365 | 2384.24 | 2319.689 | 150.8959
89.425 | 3637:08 | 150.6913 | 109.0452 | 795.3261 | 793.4202 | 389.9816 | 471.499 | 84.7165 | 0.55507 | 23.4122 | 2346.578 | 2311.542 | 150.9656
89.4334 | 3637:58 | 150.6815 | 109.1244 | 795.3237 | 794.0397 | 390.6029 | 472.1014 | 84.4224 | 0.56604 | 23.3459 | 2355.262 | 2319.717 | 150.9942
89.4417 | 3639:21 | 150.7462 | 109.3019 | 795.158 | 793.9402 | 389.2936 | 470.1127 | 83.8998 | 0.58544 | 23.3947 | 2376.735 | 2317.88 | 151.0887
89.45 | 3640:45 | 150.8447 | 109.196 | 795.3816 | 794.2078 | 390.17 | 471.8787 | 83.9086 | 0.58534 | 23.402 | 2368.782 | 2298.802 | 151.1292
89.4583 | 3641:08 | 150.8802 | 109.0635 | 795.2095 | 793.8593 | 389.5247 | 471.0703 | 84.6543 | 0.57063 | 23.3969 | 2372.645 | 2332.233 | 151.1397
89.4667 | 3640:39 | 150.8266 | 108.8316 | 795.356 | 793.0331 | 389.3318 | 471.6219 | 84.5216 | 0.57018 | 23.4319 | 2364.92 | 2331.162 | 151.1461
89.475 | 3639:40 | 150.8447 | 108.6827 | 795.774 | 793.7851 | 390.3965 | 472.4773 | 83.664 | 0.58682 | 23.4309 | 2358.275 | 2323.623 | 151.039
89.4834 | 3639:35 | 150.7454 | 108.4726 | 794.7647 | 793.9868 | 390.0994 | 470.7357 | 83.94 | 0.5923 | 23.2902 | 2356.937 | 2315.015 | 151.0532
89.4917 | 3637:42 | 150.6383 | 108.4992 | 795.2961 | 793.864 | 390.1943 | 472.8675 | 84.5309 | 0.57936 | 23.4021 | 2332.571 | 2314.264 | 151.0114
89.5 | 3636:50 | 150.7503 | 108.1576 | 795.2884 | 793.021 | 391.1513 | 472.2077 | 84.3564 | 0.56154 | 23.3792 | 2357.039 | 2327.022 | 150.9714
89.5083 | 3635:48 | 150.6232 | 108.2761 | 794.9163 | 793.5036 | 391.0757 | 473.0815 | 83.6837 | 0.55541 | 23.3634 | 2389.359 | 2331.667 | 150.8979
89.5167 | 3635:07 | 150.5915 | 108.2096 | 794.795 | 793.3472 | 390.7363 | 472.0739 | 84.0105 | 0.54106 | 23.3729 | 2380.485 | 2300.551 | 150.9343
89.525 | 3634:02 | 150.5324 | 108.4394 | 794.6158 | 794.1715 | 391.2132 | 472.3084 | 84.603 | 0.46899 | 23.307 | 2386.902 | 2287.15 | 150.8939
89.5333 | 3634:03 | 150.4905 | 108.677 | 794.8093 | 793.4317 | 390.7128 | 473.749 | 84.2493 | 0.53022 | 23.4321 | 2356.577 | 2304.381 | 150.8295
89.5417 | 3634:32 | 150.6499 | 108.9278 | 795.1604 | 793.3939 | 390.2638 | 472.8009 | 83.6921 | 0.46859 | 23.5193 | 2363.296 | 2330.133 | 150.8504
89.55 | 3636:19 | 150.6916 | 109.1053 | 795.4417 | 794.2119 | 389.851 | 470.4674 | 84.2136 | 0.41025 | 23.3811 | 2383.118 | 2291.217 | 150.9455
89.5584 | 3637:35 | 150.643 | 109.23 | 794.8974 | 794.4241 | 390.9924 | 473.8125 | 84.7245 | 0.38338 | 23.4896 | 2374.243 | 2298.399 | 151.029
89.5667 | 3640:03 | 150.6956 | 109.3713 | 795.2783 | 793.8339 | 390.0281 | 471.4827 | 84.2909 | 0.34749 | 23.4915 | 2378.4 | 2324.405 | 151.1016
89.575 | 3642:12 | 150.7414 | 109.4172 | 794.9647 | 793.7466 | 390.5244 | 473.2465 | 83.7254 | 0.38301 | 23.403 | 2354.81 | 2329.453 | 151.1642
89.5833 | 3641:55 | 150.8832 | 109.197 | 795.4429 | 793.9282 | 389.5414 | 470.2299 | 84.1436 | 0.39557 | 23.4754 | 2361.224 | 2327.83 | 151.1844
89.5917 | 3641:49 | 150.8446 | 108.8274 | 794.5757 | 794.3077 | 389.5453 | 471.0279 | 84.753 | 0.33293 | 23.3788 | 2395.12 | 2304.459 | 151.1736
89.6 | 3643:42 | 150.9923 | 108.4995 | 795.3036 | 793.7154 | 389.2968 | 472.0316 | 84.113 | 0.35989 | 23.3577 | 2375.247 | 2296.769 | 151.2993
89.6084 | 3642:00 | 150.7886 | 108.5346 | 794.7022 | 793.5674 | 389.3644 | 469.8112 | 83.6666 | 0.39743 | 23.3161 | 2389.196 | 2326.86 | 151.1578
89.6167 | 3640:19 | 150.6905 | 108.4857 | 795.2996 | 793.8526 | 390.0993 | 472.545 | 84.3074 | 0.41785 | 23.3451 | 2353.226 | 2313.22 | 151.094
89.625 | 3638:01 | 150.7248 | 108.3449 | 794.8121 | 793.7338 | 391.692 | 473.793 | 84.7314 | 0.42551 | 23.505 | 2389.281 | 2328.584 | 151.0054
89.6333 | 3637:38 | 150.6634 | 107.8263 | 795.2708 | 793.6682 | 392.1131 | 474.6642 | 84.2171 | 0.44609 | 23.377 | 2343.745 | 2305.987 | 151.005
89.6417 | 3634:13 | 150.5666 | 108.339 | 795.0059 | 793.9319 | 392.7934 | 475.3316 | 83.6793 | 0.46583 | 23.3909 | 2385.081 | 2295.902 | 150.899
89.65 | 3633:17 | 150.4996 | 108.5594 | 794.9004 | 794.3819 | 391.0383 | 473.4604 | 84.2141 | 0.47722 | 23.4051 | 2365.694 | 2299.952 | 150.8647
89.6583 | 3635:12 | 150.5031 | 108.922 | 794.4744 | 794.4968 | 390.5523 | 472.3943 | 84.7178 | 0.45745 | 23.4048 | 2385.459 | 2317.291 | 150.8531
89.6667 | 3636:11 | 150.5525 | 109.0126 | 794.7637 | 794.365 | 390.7117 | 471.7605 | 84.4885 | 0.49264 | 23.3814 | 2365.074 | 2331.082 | 150.8801
89.675 | 3638:06 | 150.6456 | 109.1901 | 795.117 | 794.3516 | 389.7083 | 471.28 | 83.8104 | 0.51577 | 23.4476 | 2364.235 | 2297.83 | 150.9493
89.6833 | 3639:31 | 150.8199 | 109.4246 | 795.5671 | 794.6612 | 390.9608 | 473.8393 | 83.8186 | 0.50016 | 23.3305 | 2378.27 | 2307.904 | 151.0235
89.6917 | 3638:48 | 150.7019 | 109.4123 | 794.9061 | 794.3086 | 389.8778 | 471.0014 | 84.5782 | 0.54306 | 23.3577 | 2393.216 | 2300.181 | 151.0094
89.7 | 3640:12 | 150.7976 | 109.2196 | 794.6002 | 793.8618 | 390.0215 | 472.6492 | 84.4968 | 0.52398 | 23.3827 | 2383.137 | 2324.3 | 151.1265
89.7083 | 3641:38 | 150.8111 | 108.736 | 794.6118 | 793.9039 | 389.31 | 471.5433 | 84.0603 | 0.51906 | 23.4637 | 2351.822 | 2318.563 | 151.1267
89.7167 | 3638:54 | 150.7352 | 108.7091 | 795.3458 | 793.5752 | 390.0297 | 472.2134 | 83.8623 | 0.44126 | 23.4486 | 2369.32 | 2323.539 | 151.0849
89.725 | 3639:16 | 150.7508 | 108.6426 | 794.8815 | 794.3071 | 390.8721 | 472.2161 | 84.562 | 0.43107 | 23.3908 | 2385.472 | 2276.515 | 151.0554
89.7333 | 3635:50 | 150.594 | 108.4583 | 795.173 | 794.464 | 391.5895 | 473.6096 | 84.5169 | 0.49425 | 23.4204 | 2379.926 | 2341.935 | 150.8982
89.7417 | 3637:12 | 150.5458 | 108.3631 | 795.0599 | 793.9055 | 391.226 | 472.8887 | 83.8821 | 0.47631 | 23.4339 | 2355.896 | 2316.199 | 150.9511
89.75 | 3635:35 | 150.5587 | 108.3769 | 794.8877 | 794.831 | 391.8962 | 473.4938 | 83.8975 | 0.46591 | 23.4657 | 2395.061 | 2318.438 | 150.9344
89.7583 | 3635:05 | 150.5969 | 108.6532 | 794.8465 | 793.5706 | 389.6793 | 471.8963 | 84.5238 | 0.52404 | 23.3434 | 2373.9 | 2320.921 | 150.9131
89.7667 | 3635:22 | 150.5895 | 108.8273 | 794.8666 | 793.6607 | 391.7565 | 474.3073 | 84.5494 | 0.52937 | 23.4515 | 2380.412 | 2323.952 | 150.904
89.775 | 3637:44 | 150.7476 | 108.9442 | 793.9928 | 793.4299 | 390.5006 | 471.7159 | 83.8238 | 0.53226 | 23.4482 | 2394.829 | 2311.573 | 150.9776
89.7833 | 3636:19 | 150.7056 | 109.005 | 794.9114 | 793.4343 | 390.3382 | 471.3649 | 84.0696 | 0.50818 | 23.3646 | 2385.989 | 2350.998 | 150.927
89.7917 | 3637:50 | 150.7552 | 109.0202 | 794.9026 | 793.4719 | 390.7153 | 471.6978 | 84.7112 | 0.53638 | 23.3756 | 2370.499 | 2321.14 | 151.0389
89.8 | 3638:34 | 150.8226 | 109.0488 | 795.7813 | 793.9462 | 390.4039 | 473.0205 | 84.3571 | 0.12168 | 23.4537 | 2342.657 | 2328.231 | 151.0504
89.8084 | 3638:35 | 150.7429 | 109.0969 | 794.9954 | 793.7808 | 390.341 | 472.8018 | 83.8297 | 0.12562 | 23.4631 | 2378.775 | 2316.156 | 151.054
89.8167 | 3639:09 | 150.8314 | 109.0657 | 795.8183 | 793.8049 | 391.0342 | 472.677 | 84.2095 | 0.086187 | 23.4156 | 2368.349 | 2332.773 | 151.0898
89.825 | 3639:08 | 150.8005 | 109.2724 | 794.7607 | 793.9712 | 390.5348 | 474.0263 | 84.5607 | 0.081509 | 23.4013 | 2386.474 | 2322.713 | 151.1036
89.8333 | 3640:13 | 150.7507 | 109.2609 | 794.9837 | 794.5422 | 389.7391 | 471.7383 | 84.1821 | 0.11796 | 23.4065 | 2352.106 | 2311.826 | 151.124
89.8417 | 3641:31 | 150.8343 | 109.1227 | 794.9835 | 793.9512 | 390.9515 | 472.9296 | 83.7017 | 0.11657 | 23.4419 | 2368.976 | 2328.226 | 151.1391
89.85 | 3641:03 | 150.9269 | 108.7119 | 795.2779 | 793.1723 | 389.2891 | 471.6205 | 83.7921 | 0.093925 | 23.3035 | 2390.695 | 2307.721 | 151.1181
89.8584 | 3639:50 | 150.7753 | 108.477 | 795.5045 | 793.9288 | 391.3963 | 473.5765 | 84.5547 | 0.077438 | 23.4372 | 2389.677 | 2328.547 | 151.0383
89.8667 | 3638:39 | 150.6984 | 108.4393 | 794.9741 | 793.9077 | 390.5989 | 473.0204 | 84.373 | 0.10449 | 23.375 | 2394.184 | 2291.011 | 151.0457
89.875 | 3634:49 | 150.6481 | 108.2157 | 796.1522 | 794.0129 | 390.2656 | 472.3705 | 83.7269 | 0.10369 | 23.4212 | 2385.691 | 2307.802 | 150.918
89.8833 | 3634:18 | 150.6011 | 108.1427 | 795.4225 | 794.347 | 391.1294 | 473.435 | 83.6391 | 0.090989 | 23.3523 | 2387.664 | 2296.838 | 150.8749
89.8917 | 3634:54 | 150.5322 | 108.4993 | 795.5578 | 793.9631 | 391.1778 | 473.7359 | 84.6529 | 0.092942 | 23.422 | 2363.046 | 2308.469 | 150.8447
89.9 | 3635:20 | 150.5313 | 108.738 | 795.5565 | 793.4744 | 390.4173 | 472.1039 | 84.4192 | 0.1082 | 23.342 | 2349.354 | 2319.416 | 150.9055
89.9083 | 3633:59 | 150.5606 | 108.952 | 794.9199 | 793.8922 | 392.1461 | 474.7338 | 83.6664 | 0.11818 | 23.4748 | 2400.922 | 2296.163 | 150.8685
89.9167 | 3635:50 | 150.5833 | 109.1042 | 795.522 | 793.6836 | 391.4674 | 474.9276 | 83.8702 | 0.090048 | 23.4841 | 2367.877 | 2328.313 | 150.9043
89.925 | 3639:57 | 150.7395 | 109.166 | 795.513 | 794.5278 | 390.7572 | 473.7743 | 84.6191 | 0.082569 | 23.4051 | 2365.15 | 2309.34 | 151.0883
89.9334 | 3638:43 | 150.7166 | 109.4334 | 795.9167 | 794.3556 | 390.2601 | 472.2621 | 84.3087 | 0.13033 | 23.3425 | 2350.463 | 2307.672 | 151.0466
89.9417 | 3638:15 | 150.718 | 109.3902 | 795.84 | 793.5608 | 390.324 | 473.3149 | 83.6197 | 0.10464 | 23.4702 | 2352.603 | 2326.202 | 151.029
89.95 | 3640:56 | 150.8713 | 109.0938 | 795.4236 | 793.5163 | 390.7621 | 472.2859 | 84.043 | 0.10146 | 23.477 | 2360.703 | 2316.677 | 151.105
89.9583 | 3641:56 | 150.8925 | 108.9091 | 795.0169 | 793.6175 | 390.7687 | 474.4736 | 84.6248 | 0.069126 | 23.2904 | 2361.382 | 2328.277 | 151.2091
89.9667 | 3640:11 | 150.8359 | 108.7684 | 795.5058 | 793.7714 | 389.5243 | 471.2001 | 84.2633 | 0.12297 | 23.2503 | 2357.294 | 2298.17 | 151.1117
89.975 | 3640:03 | 150.7842 | 108.3666 | 794.914 | 793.6342 | 390.3876 | 473.2356 | 83.6761 | 0.12556 | 23.355 | 2378.7 | 2310.84 | 151.0584
89.9834 | 3637:39 | 150.6682 | 108.5239 | 795.0629 | 793.5663 | 390.5535 | 473.584 | 83.9556 | 0.088322 | 23.4901 | 2381.805 | 2320.327 | 151.045
89.9917 | 3636:50 | 150.6612 | 108.4471 | 794.6094 | 794.353 | 390.0808 | 472.1079 | 84.5752 | 0.088833 | 23.4447 | 2354.979 | 2307.68 | 150.9648